## Processed
Tag Number | Description | General Location | Specific Location | Iso Pos | Norm Pos | File Link 1 | File Link 2 | File Link 3
01-PMP-LOS001-JG dk-test | LV SWGR 11 BREAKER CONTROL | HRSG MCC | HRSG1 PDC 125VDC BUS, BR1 | OPEN | AUTO | File 1 | File 2
00-FGS-CMP-01A | FGC A MAIN DISCONNECT | FUEL GAS YARD | MVB SWITCHGEAR 11, CUBICLE 01B | OPEN | CLOSED | File 1 | File 2
00-FGS-CMP-01C | FGC C MAIN DISCONNECT | FUEL GAS YARD | MVB SWITCHGEAR 11, CUBICLE 02B | OPEN | CLOSED | File 1 | File 2
00-FGS-CMP-01B | FGC B MAIN DISCONNECT | FUEL GAS YARD | MVB SWITCHGEAR 21, CUBICLE 04B | OPEN | CLOSED | File 1 | File 2
| UNIT 1 ACC FAN GEARBOX OIL COOLER 01A | ACC UPPER | 01-ACC-MCC-131, CUBICLE 17FB | OPEN | CLOSED | File 1
01-ACC-HEX-01B | UNIT 1 ACC FAN GEARBOX OIL COOLER 01B | ACC UPPER | 01-ACC-MCC-231, CUBICLE2FH | OPEN | CLOSED | File 1
01-ACC-HEX-01C | UNIT 1 ACC FAN GEARBOX OIL COOLER 01C | ACC UPPER | 01-ACC-MCC-131, CUBICLE 17FD | OPEN | CLOSED | File 1
01-ACC-HEX-01D | UNIT 1 ACC FAN GEARBOX OIL COOLER 01D | ACC UPPER | 01-ACC-MCC-231, CUBICLE2FK | OPEN | CLOSED | File 1
01-ACC-HEX-01E | UNIT 1 ACC FAN GEARBOX OIL COOLER 01E | ACC UPPER | 01-ACC-MCC-131, CUBICLE 17FF | OPEN | CLOSED | File 1
01-ACC-HEX-01F | UNIT 1 ACC FAN GEARBOX OIL COOLER 01F | ACC UPPER | 01-ACC-MCC-231, CUBICLE2FM | OPEN | CLOSED | File 1
01-ACC-HEX-02A | UNIT 1 ACC FAN GEARBOX OIL COOLER 02A | ACC UPPER | 01-ACC-MCC-231, CUBICLE2FB | OPEN | CLOSED | File 1
01-ACC-HEX-02B | UNIT 1 ACC FAN GEARBOX OIL COOLER 02B | ACC UPPER | 01-ACC-MCC-131, CUBICLE 17FH | OPEN | CLOSED | File 1
01-ACC-HEX-02C | UNIT 1 ACC FAN GEARBOX OIL COOLER 02C | ACC UPPER | 01-ACC-MCC-231, CUBICLE2FD | OPEN | CLOSED | File 1
01-ACC-HEX-02E | UNIT 1 ACC FAN GEARBOX OIL COOLER 02E | ACC UPPER | 01-ACC-MCC-231, CUBICLE2FF | OPEN | CLOSED | File 1
01-ACC-HEX-02F | UNIT 1 ACC FAN GEARBOX OIL COOLER 02F | ACC UPPER | 01-ACC-MCC-131, CUBICLE 17FM | OPEN | CLOSED | File 1
01-ACC-HEX-03A | UNIT 1 ACC FAN GEARBOX OIL COOLER 03A | ACC UPPER | 01-ACC-MCC-151, CUBICLE2FB | OPEN | CLOSED | File 1
01-ACC-HEX-03B | UNIT 1 ACC FAN GEARBOX OIL COOLER 03B | ACC UPPER | 01-ACC-MCC-251, CUBICLE2FH | OPEN | CLOSED | File 1
01-ACC-HEX-03C | UNIT 1 ACC FAN GEARBOX OIL COOLER 03C | ACC UPPER | 01-ACC-MCC-151, CUBICLE2FD | OPEN | CLOSED | File 1
01-ACC-HEX-03D | UNIT 1 ACC FAN GEARBOX OIL COOLER 03D | ACC UPPER | 01-ACC-MCC-251, CUBICLE2FK | OPEN | CLOSED | File 1
01-ACC-HEX-03E | UNIT 1 ACC FAN GEARBOX OIL COOLER 03E | ACC UPPER | 01-ACC-MCC-151, CUBICLE2FF | OPEN | CLOSED | File 1
01-ACC-HEX-03F | UNIT 1 ACC FAN GEARBOX OIL COOLER 03F | ACC UPPER | 01-ACC-MCC-251, CUBICLE2FM | OPEN | CLOSED | File 1
01-ACC-HEX-04A | UNIT 1 ACC FAN GEARBOX OIL COOLER 04A | ACC UPPER | 01-ACC-MCC-251, CUBICLE2FB | OPEN | CLOSED | File 1
01-ACC-HEX-04B | UNIT 1 ACC FAN GEARBOX OIL COOLER 04B | ACC UPPER | 01-ACC-MCC-151, CUBICLE2FH | OPEN | CLOSED | File 1
01-ACC-HEX-04C | UNIT 1 ACC FAN GEARBOX OIL COOLER 04C | ACC UPPER | 01-ACC-MCC-251, CUBICLE2FD | OPEN | CLOSED | File 1
01-ACC-HEX-04D | UNIT 1 ACC FAN GEARBOX OIL COOLER 04D | ACC UPPER | 01-ACC-MCC-151, CUBICLE2FK | OPEN | CLOSED | File 1
01-ACC-HEX-04E | UNIT 1 ACC FAN GEARBOX OIL COOLER 04E | ACC UPPER | 01-ACC-MCC-251, CUBICLE2FF | OPEN | CLOSED | File 1
01-ACC-HEX-04F | UNIT 1 ACC FAN GEARBOX OIL COOLER 04F | ACC UPPER | 01-ACC-MCC-151, CUBICLE2FM | OPEN | CLOSED | File 1
01-ACC-HTR-01A | UNIT 1 ACC FAN GRBX OIL HTR 01A | ACC UPPER | 01-LVD-PPL-2311, BR 13, OUTSIDE OF ACC MCC ENCLOSURE | OPEN | CLOSED | File 1
01-ACC-HTR-01B | UNIT 1 ACC FAN GRBX OIL HTR 01B | ACC UPPER | 01-LVD-PPL-2311, BR 15, OUTSIDE OF ACC MCC ENCLOSURE | OPEN | CLOSED | File 1
01-ACC-HTR-01C | UNIT 1 ACC FAN GRBX OIL HTR 01C | ACC UPPER | 01-LVD-PPL-2311, BR 17, OUTSIDE OF ACC MCC ENCLOSURE | OPEN | CLOSED | File 1
01-ACC-HTR-01D | UNIT 1 ACC FAN GRBX OIL HTR 01D | ACC UPPER | 01-LVD-PPL-2311, BR 19, OUTSIDE OF ACC MCC ENCLOSURE | OPEN | CLOSED | File 1
01-ACC-HTR-01E | UNIT 1 ACC FAN GRBX OIL HTR 01E | ACC UPPER | 01-LVD-PPL-2311, BR 21, OUTSIDE OF ACC MCC ENCLOSURE | OPEN | CLOSED | File 1
01-ACC-HTR-01F | UNIT 1 ACC FAN GRBX OIL HTR 01F | ACC UPPER | 01-LVD-PPL-2311, BR 23, OUTSIDE OF ACC MCC ENCLOSURE | OPEN | CLOSED | File 1
02-ACC-HEX-02D | UNIT 2 ACC FAN GEARBOX OIL COOLER 02D | ACC UPPER | 02-ACC-MCC-141 | OPEN | CLOSED | File 1
01-ACC-HTR-02A | UNIT 1 ACC FAN GRBX OIL HTR 02A | ACC UPPER | 01-LVD-PPL-2311, BR 25, OUTSIDE OF ACC MCC ENCLOSURE | OPEN | CLOSED | File 1
02-ACC-HEX-02F | UNIT 2 ACC FAN GEARBOX OIL COOLER 02F | ACC UPPER | 02-ACC-MCC-141 | OPEN | CLOSED | File 1
01-ACC-HTR-02B | UNIT 1 ACC FAN GRBX OIL HTR 02B | ACC UPPER | 01-LVD-PPL-2311, BR 27, OUTSIDE OF ACC MCC ENCLOSURE | OPEN | CLOSED | File 1
01-ACC-HTR-02C | UNIT 1 ACC FAN GRBX OIL HTR 02C | ACC UPPER | 01-LVD-PPL-2311, BR 29, OUTSIDE OF ACC MCC ENCLOSURE | OPEN | CLOSED | File 1
01-ACC-HTR-02D | UNIT 1 ACC FAN GRBX OIL HTR 02D | ACC UPPER | 01-LVD-PPL-2311, BR 12, OUTSIDE OF ACC MCC ENCLOSURE | OPEN | CLOSED | File 1
02-ACC-HEX-01A | UNIT 2 ACC FAN GEARBOX OIL COOLER 01A | ACC UPPER | 02-ACC-MCC-141, CUBICLE17FB | OPEN | CLOSED | File 1
01-ACC-HTR-02E | UNIT 1 ACC FAN GRBX OIL HTR 02E | ACC UPPER | 01-LVD-PPL-2311, BR 14, OUTSIDE OF ACC MCC ENCLOSURE | OPEN | CLOSED | File 1
01-ACC-HTR-02F | UNIT 1 ACC FAN GRBX OIL HTR 02F | ACC UPPER | 01-LVD-PPL-2311, BR 16, OUTSIDE OF ACC MCC ENCLOSURE | OPEN | CLOSED | File 1
01-ACC-HTR-03A | UNIT 1 ACC FAN GRBX OIL HTR 03A | ACC UPPER | 01-LVD-PPL-2311, BR 18, OUTSIDE OF ACC MCC ENCLOSURE | OPEN | CLOSED | File 1
01-ACC-HTR-03B | UNIT 1 ACC FAN GRBX OIL HTR 03B | ACC UPPER | 01-LVD-PPL-2311, BR 20, OUTSIDE OF ACC MCC ENCLOSURE | OPEN | CLOSED | File 1
01-ACC-HTR-03C | UNIT 1 ACC FAN GRBX OIL HTR 03C | ACC UPPER | 01-LVD-PPL-2311, BR 22, OUTSIDE OF ACC MCC ENCLOSURE | OPEN | CLOSED | File 1
01-ACC-HTR-03D | UNIT 1 ACC FAN GRBX OIL HTR 03D | ACC UPPER | 01-LVD-PPL-2311, BR 24, OUTSIDE OF ACC MCC ENCLOSURE | OPEN | CLOSED | File 1
01-ACC-HTR-03E | UNIT 1 ACC FAN GRBX OIL HTR 03E | ACC UPPER | 01-LVD-PPL-2311, BR 26, OUTSIDE OF ACC MCC ENCLOSURE | OPEN | CLOSED | File 1
01-ACC-HTR-03F | UNIT 1 ACC FAN GRBX OIL HTR 03F | ACC UPPER | 01-LVD-PPL-2311, BR 28, OUTSIDE OF ACC MCC ENCLOSURE | OPEN | CLOSED | File 1
01-ACC-HTR-04A | UNIT 1 ACC FAN GRBX OIL HTR 04A | ACC UPPER | 01-LVD-PPL-2311, BR 30, OUTSIDE OF ACC MCC ENCLOSURE | OPEN | CLOSED | File 1
01-ACC-HTR-04B | UNIT 1 ACC FAN GRBX OIL HTR 04B | ACC UPPER | 01-LVD-PPL-1311, BR 15, ACC MCC ENCLOSURE | OPEN | CLOSED | File 1
01-ACC-HTR-04C | UNIT 1 ACC FAN GRBX OIL HTR 04C | ACC UPPER | 01-LVD-PPL-1311, BR 20, ACC MCC ENCLOSURE | OPEN | CLOSED | File 1
01-ACC-HTR-04D | UNIT 1 ACC FAN GRBX OIL HTR 04D | ACC UPPER | 01-LVD-PPL-2511, BR 25, ACC MCC ENCLOSURE | OPEN | CLOSED | File 1
01-ACC-HTR-04E | UNIT 1 ACC FAN GRBX OIL HTR 04E | ACC UPPER | 01-LVD-PPL-2511, BR 16, ACC MCC ENCLOSURE | OPEN | CLOSED | File 1
01-ACC-HTR-04F | UNIT 1 ACC FAN GRBX OIL HTR 04F | ACC UPPER | 01-LVD-PPL-2511, BR 20, ACC MCC ENCLOSURE | OPEN | CLOSED | File 1
01-ACC-MFN-01A | UNIT 1 ACC FAN 01A | ACC UPPER | 01-ACC-MCC-131, CUBICLE 4FM | OPEN | CLOSED | File 1
01-ACC-MFN-01B | UNIT 1 ACC FAN 01B | ACC UPPER | 01-ACC-MCC-231, CUBICLE9FM | OPEN | CLOSED | File 1
01-ACC-MFN-01C | UNIT 1 ACC FAN 01C | ACC UPPER | 01-ACC-MCC-131, CUBICLE 5FM | OPEN | CLOSED | File 1
01-ACC-MFN-01D | UNIT 1 ACC FAN 01D | ACC UPPER | 01-ACC-MCC-231, CUBICLE10FM | OPEN | CLOSED | File 1
01-ACC-MFN-01E | UNIT 1 ACC FAN 01E | ACC UPPER | 01-ACC-MCC-131, CUBICLE 6FM | OPEN | CLOSED | File 1
01-ACC-MFN-01F | UNIT 1 ACC FAN 01F | ACC UPPER | 01-ACC-MCC-231, CUBICLE11FM | OPEN | CLOSED | File 1
01-ACC-MFN-02A | UNIT 1 ACC FAN 02A | ACC UPPER | 01-ACC-MCC-231, CUBICLE6FM | OPEN | CLOSED | File 1
01-ACC-MFN-02B | UNIT 1 ACC FAN 02B | ACC UPPER | 01-ACC-MCC-131, CUBICLE 7FM | OPEN | CLOSED | File 1
01-ACC-MFN-02C | UNIT 1 ACC FAN 02C | ACC UPPER | 01-ACC-MCC-231, CUBICLE7FM | OPEN | CLOSED | File 1
01-ACC-MFN-02D | UNIT 1 ACC FAN 02D | ACC UPPER | 01-ACC-MCC-131, CUBICLE 8FM | OPEN | CLOSED | File 1
01-ACC-MFN-02E | UNIT 1 ACC FAN 02E | ACC UPPER | 01-ACC-MCC-231, CUBICLE8FM | OPEN | CLOSED | File 1
01-ACC-MFN-02F | UNIT 1 ACC FAN 02F | ACC UPPER | 01-ACC-MCC-131, CUBICLE 9FM | OPEN | CLOSED | File 1
01-ACC-MFN-03A | UNIT 1 ACC FAN 03A | ACC UPPER | 01-ACC-MCC-151, CUBICLE5FM | OPEN | CLOSED | File 1
02-ACC-HEX-01C | UNIT 2 ACC FAN GEARBOX OIL COOLER 01C | ACC UPPER | 02-ACC-MCC-141, CUBICLE17FD | OPEN | CLOSED | File 1
01-ACC-MFN-03B | UNIT 1 ACC FAN 03B | ACC UPPER | 01-ACC-MCC-251, CUBICLE9FM | OPEN | CLOSED | File 1
02-ACC-HEX-01E | UNIT 2 ACC FAN GEARBOX OIL COOLER 01E | ACC UPPER | 02-ACC-MCC-141, CUBICLE17FF | OPEN | CLOSED | File 1
01-ACC-MFN-03C | UNIT 1 ACC FAN 03C | ACC UPPER | 01-ACC-MCC-151, CUBICLE6FM | OPEN | CLOSED | File 1
02-ACC-HEX-02B | UNIT 2 ACC FAN GEARBOX OIL COOLER 02B | ACC UPPER | 02-ACC-MCC-141, CUBICLE17FH | OPEN | CLOSED | File 1
01-ACC-MFN-03D | UNIT 1 ACC FAN 03D | ACC UPPER | 01-ACC-MCC-251, CUBICLE10FM | OPEN | CLOSED | File 1
02-ACC-MFN-01A | UNIT 2 ACC FAN 01A | ACC UPPER | 02-ACC-MCC-141, CUBICLE4FM | OPEN | CLOSED | File 1
01-ACC-MFN-03E | UNIT 1 ACC FAN 03E | ACC UPPER | 01-ACC-MCC-151, CUBICLE7FM | OPEN | CLOSED | File 1
02-ACC-MFN-01C | UNIT 2 ACC FAN 01C | ACC UPPER | 02-ACC-MCC-141, CUBICLE5FM | OPEN | CLOSED | File 1
01-ACC-MFN-03F | UNIT 1 ACC FAN 03F | ACC UPPER | 01-ACC-MCC-251, CUBICLE11FM | OPEN | CLOSED | File 1
01-ACC-MFN-04A | UNIT 1 ACC FAN 04A | ACC UPPER | 01-ACC-MCC-251, CUBICLE6FM | OPEN | CLOSED | File 1
02-ACC-MFN-01E | UNIT 2 ACC FAN 01E | ACC UPPER | 02-ACC-MCC-141, CUBICLE6FM | OPEN | CLOSED | File 1
01-ACC-MFN-04B | UNIT 1 ACC FAN 04B | ACC UPPER | 01-ACC-MCC-151, CUBICLE8FM | OPEN | CLOSED | File 1
02-ACC-MFN-02B | UNIT 2 ACC FAN 02B | ACC UPPER | 02-ACC-MCC-141, CUBICLE7FM | OPEN | CLOSED | File 1
01-ACC-MFN-04C | UNIT 1 ACC FAN 04C | ACC UPPER | 01-ACC-MCC-251, CUBICLE7FM | OPEN | CLOSED | File 1
02-ACC-MFN-02D | UNIT 2 ACC FAN 02D | ACC UPPER | 02-ACC-MCC-141, CUBICLE8FM | OPEN | CLOSED | File 1
01-ACC-MFN-04D | UNIT 1 ACC FAN 04D | ACC UPPER | 01-ACC-MCC-151, CUBICLE9FM | OPEN | CLOSED | File 1
02-ACC-MFN-02F | UNIT 2 ACC FAN 02F | ACC UPPER | 02-ACC-MCC-141, CUBICLE9FM | OPEN | CLOSED | File 1
01-ACC-MFN-04E | UNIT 1 ACC FAN 04E | ACC UPPER | 01-ACC-MCC-251, CUBICLE8FM | OPEN | CLOSED | File 1
02-ACC-MFN-04F | UNIT 2 ACC FAN 04F | ACC UPPER | 02-ACC-MCC-161, CUBICLE10FM | OPEN | CLOSED | File 1
01-ACC-MFN-04F | UNIT 1 ACC FAN 04F | ACC UPPER | 01-ACC-MCC-151, CUBICLE10FM | OPEN | CLOSED | File 1
02-ACC-HEX-03A | UNIT 2 ACC FAN GEARBOX OIL COOLER 03A | ACC UPPER | 02-ACC-MCC-161, CUBICLE2FB | OPEN | CLOSED | File 1
02-ACC-HEX-03C | UNIT 2 ACC FAN GEARBOX OIL COOLER 03C | ACC UPPER | 02-ACC-MCC-161, CUBICLE2FD | OPEN | CLOSED | File 1
02-ACC-HEX-03E | UNIT 2 ACC FAN GEARBOX OIL COOLER 03E | ACC UPPER | 02-ACC-MCC-161, CUBICLE2FF | OPEN | CLOSED | File 1
02-ACC-HEX-04B | UNIT 2 ACC FAN GEARBOX OIL COOLER 04B | ACC UPPER | 02-ACC-MCC-161, CUBICLE2FH | OPEN | CLOSED | File 1
02-ACC-HEX-04D | UNIT 2 ACC FAN GEARBOX OIL COOLER 04D | ACC UPPER | 02-ACC-MCC-161, CUBICLE2FK | OPEN | CLOSED | File 1
02-ACC-HEX-04F | UNIT 2 ACC FAN GEARBOX OIL COOLER 04F | ACC UPPER | 02-ACC-MCC-161, CUBICLE2FM | OPEN | CLOSED | File 1
02-ACC-MFN-03A | UNIT 2 ACC FAN 03A | ACC UPPER | 02-ACC-MCC-161, CUBICLE5FM | OPEN | CLOSED | File 1
02-ACC-MFN-03C | UNIT 2 ACC FAN 03C | ACC UPPER | 02-ACC-MCC-161, CUBICLE6FM | OPEN | CLOSED | File 1
01-ARM-HTR-888 | ACC 1 LRVP SEP TNK SEAL WTR HTR 888 120VAC | ACC MCC | 01-LVD-PPL-1311, BR 13, ACC MCC ENCLOSURE | OPEN | CLOSED | File 1
01-ARM-MPM-02A | ACC 1 SEAL WTR PMP 02A BRKR | ACC MCC | 01-ACC-MCC-131, CUBICLE 13FK | OPEN | CLOSED | File 1
01-ARM-V-883 | LRVP 01A NCG INLET MANUAL ISO | ACC | VACUUM SKID | CLOSED | OPEN | File 1
01-ARM-V-885A | LRVP 01A SEAL WTR PMP SUCTION ISO | ACC | VACUUM SKID | CLOSED | OPEN | File 1
01-ARM-V-885B | LRVP 01A SEAL WTR SUCT. Y-STRN DRAIN | ACC | VACUUM SKID | OPEN | CLOSED | File 1
01-ARM-V-886A | LRVP A SEAL WATER ADJUSTING VALVE | ACC | VACUUM SKID | CLOSED | OPEN | File 1
01-ARM-V-886B | LRVP A SPRAY NOZZLE ADJUSTING VALVE | ACC | VACUUM SKID | CLOSED | OPEN | File 1
01-ARM-V-888A | LRVP 01A MAKE UP BYPASS | ACC | VACUUM SKID | CLOSED | CLOSED | File 1
02-ACC-MFN-03E | UNIT 2 ACC FAN 03E | ACC UPPER | 02-ACC-MCC-161, CUBICLE7FM | OPEN | CLOSED | File 1
01-ARM-V-888B | LRVP 01A MAKE UP MANUAL ISO | ACC | VACUUM SKID | CLOSED | OPEN | File 1
01-ARM-V-888C | LRVP 01A MAKE UP Y-STRN DRAIN | ACC | VACUUM SKID | OPEN | CLOSED | File 1
01-ARM-V-888D | LRVP 01A SEP TANK DRAIN | ACC | VACUUM SKID | OPEN | CLOSED | File 1
01-ARM-V-888E | LRVP 01A MAKE UP ISO (UPSTREAM) | ACC | VACUUM SKID | CLOSED | OPEN | File 1
01-ARM-YV-883 | LRVP 01A NCG INLET AOV | ACC | VACUUM SKID | CLOSED | OPEN | File 1
01-ARM-V-970A | LRVP A GLYCOL SUPPLY ISO | ACC | VACUUM SKID | CLOSED | OPEN | File 1
01-ARM-V-971A | LRVP A GLYCOL RETURN ISO | ACC | VACUUM SKID | CLOSED | OPEN | File 1
01-VINA131 | U1 LRVP A INA TO YV-883 | ACC LOWER | ACC LOWER | CLOSED | OPEN | File 1
01-VINA132 | LRVP A INA SUPPLY TO YV-888 | ACC LOWER | ACC LOWER | CLOSED | OPEN | File 1
01-VINA134 | LRVP B INA SUPPLY TO YV-895 | ACC LOWER | ACC LOWER | CLOSED | OPEN | File 1
01-VINA417 | LRVP A MAIN INA SUPPLY VALVE TO 01-ARM-SKD-01A | ACC LOWER | ACC LOWER | CLOSED | OPEN | File 1
01-VSWS118 | LRVP A MAKEUP ISOLATION | ACC LOWER | LRVP SKID | CLOSED | OPEN | File 1
01-ARM-HTR-895 | ACC 1 LRVP SEP TNK SEAL WTR HTR 895 120VAC | ACC MCC | 01-LVD-PPL-1311, BR 6, ACC MCC ENCLOSURE | OPEN | CLOSED | File 1
01-ARM-MPM-02B | ACC 1 SEAL WTR PMP 02B BREAKER | ACC MCC | 01-ACC-MCC-231, CUBICLE15FH | OPEN | CLOSED | File 1
01-ARM-V-892A | LRVP 01B SEAL WTR PMP SUCT. ISO | ACC | VACUUM SKID | CLOSED | OPEN | File 1
01-ARM-V-892B | LRVP 01B SEAL WTR PMP SUCT. Y-STRN DRAIN | ACC | VACUUM SKID | OPEN | CLOSED | File 1
01-ARM-V-893A | LRVP B SEAL WATER ADJUSTING VALVE | ACC | VACUUM SKID | CLOSED | OPEN | File 1
02-ACC-MFN-04B | UNIT 2 ACC FAN 04B | ACC UPPER | 02-ACC-MCC-161, CUBICLE8FM | OPEN | CLOSED | File 1
01-ARM-V-893B | LRVP B SPRAY NOZZLE ADJUSTING VALVE | ACC | VACUUM SKID | CLOSED | OPEN | File 1
01-ARM-V-895A | LRVP B MAKEUP BYPASS VALVE | ACC | VACUUM SKID | CLOSED | CLOSED | File 1
01-ARM-V-895B | LRVP B MAKEUP BLOCK ISO | ACC | VACUUM SKID | CLOSED | OPEN | File 1
01-ARM-V-895C | LRVP 01B MAKE Y-STRN DRAIN | ACC | VACUUM SKID | OPEN | CLOSED | File 1
01-ARM-V-895D | LRVP 01B SEP TANK DRAIN | ACC | VACUUM SKID | OPEN | CLOSED | File 1
01-ARM-V-895E | LRVP B MAKEUP ROOT ISO | ACC | VACUUM SKID | CLOSED | OPEN | File 1
01-ARM-YV-890 | LRVP 01B NCG INLET AOV | ACC | VACUUM SKID | CLOSED | OPEN | File 1
02-ACC-MFN-04D | UNIT 2 ACC FAN 04D | ACC UPPER | 02-ACC-MCC-161, CUBICLE9FM | OPEN | CLOSED | File 1
02-ACC-MFN-01D | UNIT 2 ACC FAN 01D | ACC UPPER | 02-ACC-MCC-241, BR10FM | OPEN | CLOSED | File 1
02-ACC-MFN-01F | UNIT 2 ACC FAN 01F | ACC UPPER | 02-ACC-MCC-241, BR11FM | OPEN | CLOSED | File 1
02-ACC-HEX-02A | UNIT 2 ACC FAN GEARBOX OIL COOLER 02A | ACC UPPER | 02-ACC-MCC-241, BR2FB | OPEN | CLOSED | File 1
02-ACC-HEX-02C | UNIT 2 ACC FAN GEARBOX OIL COOLER 02C | ACC UPPER | 02-ACC-MCC-241, BR2FD | OPEN | CLOSED | File 1
01-VINA101 | LRVP B MAIN INA SUPPLY VALVE TO 01-ARM-SKD-01B | ACC LOWER | ACC LOWER | CLOSED | OPEN | File 1
01-VINA418 | LRVP B INA TO YV-895 ISO | ACC LOWER | ACC LOWER | CLOSED | OPEN | File 1
02-ACC-HEX-02E | UNIT 2 ACC FAN GEARBOX OIL COOLER 02E | ACC UPPER | 02-ACC-MCC-241, BR2FF | OPEN | CLOSED | File 1
01-VSWS115 | LRVP B MAKEUP ISOLATION | ACC LOWER | LRVP SKID | CLOSED | OPEN | File 1
02-ACC-HEX-01B | UNIT 2 ACC FAN GEARBOX OIL COOLER 01B | ACC UPPER | 02-ACC-MCC-241, BR2FH | OPEN | CLOSED | File 1
02-ACC-HEX-01D | UNIT 2 ACC FAN GEARBOX OIL COOLER 01D | ACC UPPER | 02-ACC-MCC-241, BR2FK | OPEN | CLOSED | File 1
02-ACC-HEX-01F | UNIT 2 ACC FAN GEARBOX OIL COOLER 01F | ACC UPPER | 02-ACC-MCC-241, BR2FM | OPEN | CLOSED | File 1
02-ACC-MFN-02A | UNIT 2 ACC FAN 02A | ACC UPPER | 02-ACC-MCC-241, BR6FM | OPEN | CLOSED | File 1
02-ACC-MFN-02C | UNIT 2 ACC FAN 02C | ACC UPPER | 02-ACC-MCC-241, BR7FM | OPEN | CLOSED | File 1
02-ACC-MFN-02E | UNIT 2 ACC FAN 02E | ACC UPPER | 02-ACC-MCC-241, BR8FM | OPEN | CLOSED | File 1
02-ACC-MFN-01B | UNIT 2 ACC FAN 01B | ACC UPPER | 02-ACC-MCC-241, BR9FM | OPEN | CLOSED | File 1
02-ACC-MFN-03D | UNIT 2 ACC FAN 03D | ACC UPPER | 02-ACC-MCC-261, CUBICLE10FM | OPEN | CLOSED | File 1
02-ACC-MFN-03F | UNIT 2 ACC FAN 03F | ACC UPPER | 02-ACC-MCC-261, CUBICLE11FM | OPEN | CLOSED | File 1
02-ACC-HEX-04A | UNIT 2 ACC FAN GEARBOX OIL COOLER 04A | ACC UPPER | 02-ACC-MCC-261, CUBICLE2FB | OPEN | CLOSED | File 1
01-VINA137 | LRVP C INA SUPPLY TO YV-898 | ACC LOWER | ACC LOWER | CLOSED | OPEN | File 1
01-VINA138 | LRVP C INA SUPPLY TO YV-903 | ACC LOWER | ACC LOWER | CLOSED | OPEN | File 1
00-VFGS150 | GLYCOL HEATER INLET VENT/DRAIN (GLYCOL) | FUEL GAS YARD | GLYCOL HEATER | OPEN | CLOSED | File 1
00-VFGS151 | GLYCOL HEATER OUTLET VENT (GLYCOL) | FUEL GAS YARD | GLYCOL HEATER | OPEN | CLOSED | File 1
00-VFGS152 | DEW POINT HEATER OUTLET GLYCOL VENT | FUEL GAS YARD | DEW POINT HEATER | OPEN | CLOSED | File 1
00-VFGS201 | REG STATION TO ELECTRIC HEATER (ANR/NB) | FUEL GAS YARD | FUEL GAS REG STATION | CLOSED | OPEN | File 1
02-ACC-HEX-04C | UNIT 2 ACC FAN GEARBOX OIL COOLER 04C | ACC UPPER | 02-ACC-MCC-261, CUBICLE2FD | OPEN | CLOSED | File 1
02-ACC-HEX-04E | UNIT 2 ACC FAN GEARBOX OIL COOLER 04E | ACC UPPER | 02-ACC-MCC-261, CUBICLE2FF | OPEN | CLOSED | File 1
02-ACC-HEX-03B | UNIT 2 ACC FAN GEARBOX OIL COOLER 03B | ACC UPPER | 02-ACC-MCC-261, CUBICLE2FH | OPEN | CLOSED | File 1
02-ACC-HEX-03D | UNIT 2 ACC FAN GEARBOX OIL COOLER 03D | ACC UPPER | 02-ACC-MCC-261, CUBICLE2FK | OPEN | CLOSED | File 1
02-ACC-HEX-03F | UNIT 2 ACC FAN GEARBOX OIL COOLER 03F | ACC UPPER | 02-ACC-MCC-261, CUBICLE2FM | OPEN | CLOSED | File 1
02-ACC-MFN-04A | UNIT 2 ACC FAN 04A | ACC UPPER | 02-ACC-MCC-261, CUBICLE6FM | OPEN | CLOSED | File 1
02-ACC-MFN-04C | UNIT 2 ACC FAN 04C | ACC UPPER | 02-ACC-MCC-261, CUBICLE7FM | OPEN | CLOSED | File 1
02-ACC-MFN-04E | UNIT 2 ACC FAN 04E | ACC UPPER | 02-ACC-MCC-261, CUBICLE8FM | OPEN | CLOSED | File 1
02-ACC-MFN-03B | UNIT 2 ACC FAN 03B | ACC UPPER | 02-ACC-MCC-261, CUBICLE9FM | OPEN | CLOSED | File 1
02-ACC-HTR-04B | UNIT 2 ACC FAN GRBX OIL HTR 04B | ACC UPPER | 02-LVD-PPL-1412, BR 15, ACC MCC ENCLOSURE | OPEN | CLOSED | File 1
02-ACC-HTR-04C | UNIT 2 ACC FAN GRBX OIL HTR 04C | ACC UPPER | 02-LVD-PPL-1412, BR 20, ACC MCC ENCLOSURE | OPEN | CLOSED | File 1
02-ACC-HTR-02D | UNIT 2 ACC FAN GRBX OIL HTR 02D | ACC UPPER | 02-LVD-PPL-2411, BR 12, OUTSIDE OF ACC MCC ENCLOSURE | OPEN | CLOSED | File 1
02-ACC-HTR-01A | UNIT 2 ACC FAN GRBX OIL HTR 01A | ACC UPPER | 02-LVD-PPL-2411, BR 13, OUTSIDE OF ACC MCC ENCLOSURE | OPEN | CLOSED | File 1
02-ACC-HTR-02E | UNIT 2 ACC FAN GRBX OIL HTR 02E | ACC UPPER | 02-LVD-PPL-2411, BR 14, OUTSIDE OF ACC MCC ENCLOSURE | OPEN | CLOSED | File 1
02-ACC-HTR-01B | UNIT 2 ACC FAN GRBX OIL HTR 01B | ACC UPPER | 02-LVD-PPL-2411, BR 15, OUTSIDE OF ACC MCC ENCLOSURE | OPEN | CLOSED | File 1
02-ACC-HTR-02F | UNIT 2 ACC FAN GRBX OIL HTR 02F | ACC UPPER | 02-LVD-PPL-2411, BR 16, OUTSIDE OF ACC MCC ENCLOSURE | OPEN | CLOSED | File 1
02-ACC-HTR-01C | UNIT 2 ACC FAN GRBX OIL HTR 01C | ACC UPPER | 02-LVD-PPL-2411, BR 17, OUTSIDE OF ACC MCC ENCLOSURE | OPEN | CLOSED | File 1
01-VINA199 | LRVP C MAIN INA SUPPLY TO 01-ARM-SKD-01C | ACC LOWER | ACC LOWER | CLOSED | OPEN | File 1
01-VSWS105 | LRVP C MAKEUP ISOLATION | ACC LOWER | LRVP SKID | CLOSED | OPEN | File 1
02-ACC-HTR-03A | UNIT 2 ACC FAN GRBX OIL HTR 03A | ACC UPPER | 02-LVD-PPL-2411, BR 18, OUTSIDE OF ACC MCC ENCLOSURE | OPEN | CLOSED | File 1
02-ACC-HTR-01D | UNIT 2 ACC FAN GRBX OIL HTR 01D | ACC UPPER | 02-LVD-PPL-2411, BR 19, OUTSIDE OF ACC MCC ENCLOSURE | OPEN | CLOSED | File 1
02-ACC-HTR-03B | UNIT 2 ACC FAN GRBX OIL HTR 03B | ACC UPPER | 02-LVD-PPL-2411, BR 20, OUTSIDE OF ACC MCC ENCLOSURE | OPEN | CLOSED | File 1
02-ACC-HTR-01E | UNIT 2 ACC FAN GRBX OIL HTR 01E | ACC UPPER | 02-LVD-PPL-2411, BR 21, OUTSIDE OF ACC MCC ENCLOSURE | OPEN | CLOSED | File 1
00-VFGS224 | DEW POINT HEATER GLYCOL BYPASS (ALLIANCE) | FUEL GAS YARD | DEW POINT HEATER | CLOSED | OPEN | File 1
00-VFGS225 | DEW POINT HEATER GLYCOL INLET (ALLIANCE) | FUEL GAS YARD | DEW POINT HEATER | CLOSED | OPEN | File 1
00-VFGS226 | DEW POINT HEATER GLYCOL OUTLET (ALLIANCE) | FUEL GAS YARD | DEW POINT HEATER | CLOSED | OPEN | File 1
00-VFGS229 | GLYCOL HEATER FUEL GAS ROOT ISO | FUEL GAS YARD | GLYCOL HEATER | CLOSED | OPEN | File 1
00-VFGS238 | DEW POINT HEATER GLYCOL INLET (ANR/NB) | FUEL GAS YARD | DEW POINT HEATER | CLOSED | OPEN | File 1
00-VFGS239 | DEW POINT HEATER GLYCOL OUTLET (ANR/NB) | FUEL GAS YARD | DEW POINT HEATER | CLOSED | OPEN | File 1
00-VFGS240 | DEW POINT HEATER GLYCOL BYPASS (ANR/NB) | FUEL GAS YARD | DEW POINT HEATER | CLOSED | OPEN | File 1
00-VFGS245 | GLYCOL HEATER PUMP PUMP COMMON OUTLET | FUEL GAS YARD | GLYCOL HEATER | CLOSED | OPEN | File 1
02-ACC-HTR-03C | UNIT 2 ACC FAN GRBX OIL HTR 03C | ACC UPPER | 02-LVD-PPL-2411, BR 22, OUTSIDE OF ACC MCC ENCLOSURE | OPEN | CLOSED | File 1
02-ACC-HTR-01F | UNIT 2 ACC FAN GRBX OIL HTR 01F | ACC UPPER | 02-LVD-PPL-2411, BR 23, OUTSIDE OF ACC MCC ENCLOSURE | OPEN | CLOSED | File 1
02-ACC-HTR-03D | UNIT 2 ACC FAN GRBX OIL HTR 03D | ACC UPPER | 02-LVD-PPL-2411, BR 24, OUTSIDE OF ACC MCC ENCLOSURE | OPEN | CLOSED | File 1
00-VFGS246 | GLYCOL HEATER PUMP PUMP COMMON INLET | FUEL GAS YARD | GLYCOL HEATER | CLOSED | OPEN | File 1
00-VFGS259 | REG STATION TO ELECTRIC HEATER (ALLIANCE) | FUEL GAS YARD | FUEL GAS REG STATION | CLOSED | OPEN | File 1
02-ACC-HTR-02A | UNIT 2 ACC FAN GRBX OIL HTR 02A | ACC UPPER | 02-LVD-PPL-2411, BR 25, OUTSIDE OF ACC MCC ENCLOSURE | OPEN | CLOSED | File 1
02-ACC-HTR-03E | UNIT 2 ACC FAN GRBX OIL HTR 03E | ACC UPPER | 02-LVD-PPL-2411, BR 26, OUTSIDE OF ACC MCC ENCLOSURE | OPEN | CLOSED | File 1
00-VFGS260 | ELECTRIC GAS HEATER COMMON INLET ISO | FUEL GAS YARD | GLYCOL HEATER | CLOSED | OPEN | File 1
00-VFGS261 | ELECTRIC GAS HEATER INLET VENT | FUEL GAS YARD | GLYCOL HEATER | OPEN | CLOSED | File 1
02-ACC-HTR-02B | UNIT 2 ACC FAN GRBX OIL HTR 02B | ACC UPPER | 02-LVD-PPL-2411, BR 27, OUTSIDE OF ACC MCC ENCLOSURE | OPEN | CLOSED | File 1
00-VFGS262 | ELECTRIC GAS HEATER OUTLET VENT | FUEL GAS YARD | GLYCOL HEATER | OPEN | CLOSED | File 1
00-VFGS263 | ELECTRIC GAS HEATER OUTLET ISO | FUEL GAS YARD | GLYCOL HEATER | CLOSED | OPEN | File 1
02-ACC-HTR-03F | UNIT 2 ACC FAN GRBX OIL HTR 03F | ACC UPPER | 02-LVD-PPL-2411, BR 28, OUTSIDE OF ACC MCC ENCLOSURE | OPEN | CLOSED | File 1
02-ACC-HTR-02C | UNIT 2 ACC FAN GRBX OIL HTR 02C | ACC UPPER | 02-LVD-PPL-2411, BR 29, OUTSIDE OF ACC MCC ENCLOSURE | OPEN | CLOSED | File 1
02-ACC-HTR-04A | UNIT 2 ACC FAN GRBX OIL HTR 04A | ACC UPPER | 02-LVD-PPL-2411, BR 30, OUTSIDE OF ACC MCC ENCLOSURE | OPEN | CLOSED | File 1
02-ACC-HTR-04E | UNIT 2 ACC FAN GRBX OIL HTR 04E | ACC UPPER | 02-LVD-PPL-2611, BR 16, ACC MCC ENCLOSURE | OPEN | CLOSED | File 1
02-ACC-HTR-04F | UNIT 2 ACC FAN GRBX OIL HTR 04F | ACC UPPER | 02-LVD-PPL-2611, BR 20, ACC MCC ENCLOSURE | OPEN | CLOSED | File 1
02-ACC-HTR-04D | UNIT 2 ACC FAN GRBX OIL HTR 04D | ACC UPPER | 02-LVD-PPL-2611, BR 25, ACC MCC ENCLOSURE | OPEN | CLOSED | File 1
02-VINA132 | LRVP A INA SUPPLY TO YV-888 | ACC LOWER | ACC LOWER | CLOSED | OPEN | File 1
02-VINA417 | LRVP A MAIN INA SUPPLY VALVE TO 02-ARM-SKD-01A | ACC LOWER | ACC LOWER | CLOSED | OPEN | File 1
02-VSWS118 | LRVP A MAKEUP ISOLATION | ACC LOWER | LRVP SKID | CLOSED | OPEN | File 1
02-VCCW307 | LO COOLER A CCW RETURN PI-CCW393 ISO | ST BUILDING EAST - LOWER | ST BUILDING EAST - LOWER | CLOSED | OPEN | File 1
02-VINA134 | LRVP B INA SUPPLY TO YV-890 | ACC LOWER | ACC LOWER | CLOSED | OPEN | File 1
02-VINA131 | U2 LRVP A INA TO YV-883 | ACC LOWER | ACC LOWER | CLOSED | OPEN | File 1
02-VINA418 | LRVP B INA TO YV-895 ISO | ACC LOWER | ACC LOWER | CLOSED | OPEN | File 1
02-VINA101 | LRVP B MAIN INA SUPPLY VALVE TO 02-ARM-SKD-01B | ACC LOWER | ACC LOWER | CLOSED | OPEN | File 1
02-VSWS115 | LRVP B MAKEUP ISOLATION | ACC LOWER | LRVP SKID | CLOSED | OPEN | File 1
02-VINA199 | LRVP C MAIN INA SUPPLY TO 02-ARM-SKD-01C | ACC LOWER | ACC LOWER | CLOSED | OPEN | File 1
02-VINA137 | LRVP C INA SUPPLY TO YV-898 | ACC LOWER | ACC LOWER | CLOSED | OPEN | File 1
02-VINA138 | LRVP C INA SUPPLY TO YV-903 | ACC LOWER | ACC LOWER | CLOSED | OPEN | File 1
01-VCCW323 | LO COOLER B CCW RETURN PI-CCW383 ISO | ST BUILDING EAST - LOWER | ST BUILDING EAST - LOWER | CLOSED | OPEN | File 1
01-VCCW327 | LO COOLER B CCW SUPPLY PI-CCW375 ISO | ST BUILDING EAST - LOWER | ST BUILDING EAST - LOWER | CLOSED | OPEN | File 1
01-VCCW329 | LO COOLER A CCW SUPPLY PI-CCW377 ISO | ST BUILDING EAST - LOWER | ST BUILDING EAST - LOWER | CLOSED | OPEN | File 1
01-VCCW307 | LO COOLER A CCW RETURN PI-CCW393 ISO | ST BUILDING EAST - LOWER | ST BUILDING EAST - LOWER | CLOSED | OPEN | File 1
01-VINA224 | LRVP D MAIN INA SUPPLY VALVE TO 01-ARM-SKD-01D | ACC LOWER | ACC LOWER | CLOSED | OPEN | File 1
01-VINA419 | LRVP D INA TO YV-906 ISO | ACC LOWER | ACC LOWER | CLOSED | OPEN | File 1
01-VINA420 | LRVP D INA TO YV-911 ISO | ACC LOWER | ACC LOWER | CLOSED | OPEN | File 1
01-VSWS104 | LRVP D MAKEUP ISOLATION | ACC LOWER | LRVP SKID | CLOSED | OPEN | File 1
01-VINA213 | LRVP E MAIN INA SUPPLY VALVE TO 01-ARM-SKD-01E | ACC LOWER | ACC LOWER | CLOSED | OPEN | File 1
01-VINA421 | LRVP E INA TO YV-914 ISO | ACC LOWER | ACC LOWER | CLOSED | OPEN | File 1
02-VSWS105 | LRVP C MAKEUP ISOLATION | ACC LOWER | LRVP SKID | CLOSED | OPEN | File 1
01-VINA422 | LRVP E INA TO YV-919 ISO | ACC LOWER | ACC LOWER | CLOSED | OPEN | File 1
01-VSWS103 | LRVP E MAKEUP ISOLATION | ACC LOWER | LRVP SKID | CLOSED | OPEN | File 1
02-VINA419 | LRVP D INA TO YV-906 ISO | ACC LOWER | ACC LOWER | CLOSED | OPEN | File 1
02-VINA420 | LRVP D INA TO YV-911 ISO | ACC LOWER | ACC LOWER | CLOSED | OPEN | File 1
02-VINA224 | LRVP D MAIN INA SUPPLY VALVE TO 02-ARM-SKD-01D | ACC LOWER | ACC LOWER | CLOSED | OPEN | File 1
02-VSWS104 | LRVP D MAKEUP ISOLATION | ACC LOWER | LRVP SKID | CLOSED | OPEN | File 1
02-VINA421 | LRVP E INA TO YV-914 ISO | ACC LOWER | ACC LOWER | CLOSED | OPEN | File 1
02-VINA422 | LRVP E INA TO YV-919 ISO | ACC LOWER | ACC LOWER | CLOSED | OPEN | File 1
02-VINA213 | LRVP E MAIN INA SUPPLY VALVE TO 02-ARM-SKD-01E | ACC LOWER | ACC LOWER | CLOSED | OPEN | File 1
02-VSWS103 | LRVP E MAKEUP ISOLATION | ACC LOWER | LRVP SKID | CLOSED | OPEN | File 1
00-CCF-CPL-01 | CCF AUX BLR Ammonia feed pmp CPL 480VAC | AUX BOILER BLDG | 02-LVB-PPL-1215-BR 1/3/5, AUX BOILER WEST WALL | OPEN | CLOSED | File 1
00-VCCF102 | AUX BOILER AMMONIA SKID ISOLATION | AUX BOILER BLDG | AUX BOILER | CLOSED | OPEN | File 1
00-AXS-MPM-01A | AUX BOILER FEED PUMP 01A PWR FEED | AUX BOILER BLDG | HRSG-2 ENCLSURE 480V MCC 121, CUBICLE 13FF | OPEN | CLOSED | File 1 | File 2
00-AXS-VFD-01B | AUX BOILER FEED PUMP 01B PWR FEED | AUX BOILER BLDG | HRSG-2 ENCLSURE 480V MCC 221, CUBICLE 13FC | OPEN | CLOSED | File 1 | File 2
00-MOV-AXS904 | AUX BFP "A" RECIRC MOV 480VAC | AUX BOILER BLDG | 02-LVB-PPL-1215, BR 20/22/24, AUX BOILER WEST WALL | OPEN | CLOSED | File 1
00-MOV-AXS904 | AUX BFP "A" RECIRC MOV HANDWHEEL | AUX BOILER BLDG | AUX BOILER | CLOSED | AUTO | File 1
00-MOV-AXS905 | AUX BOILER BFP B RECIRC MOV PWR | AUX BOILER BLDG | 02-LVB-PPL-1215, BR 25/27/29 AUX BOILER WEST WALL | OPEN | CLOSED | File 1
00-MOV-AXS905 | AUX BOILER BFP B RECIRC MOV HANDWHEEL | AUX BOILER BLDG | AUX BOILER | CLOSED | AUTO | File 1
00-VAXS897 | AUX BFP "A" RECIRC MAN ISO | AUX BOILER BLDG | AUX BOILER BLDG | CLOSED | OPEN | File 1 | File 2
00-VAXS982 | AUX BOILER BFP A SUCTION ISO | AUX BOILER BLDG | AUX BOILER BLDG | CLOSED | OPEN | File 1
00-VAXS987 | AUX BOILER BFP B SUCTION ISO | AUX BOILER BLDG | AUX BOILER BLDG | CLOSED | OPEN | File 1
00-VAXS992 | AXS BFP "A" DISCH DRAIN | AUX BOILER BLDG | AUX BOILER BLDG | OPEN | CLOSED | File 1
00-VAXS995 | AUX BOILER BFP "A" DISCHARGE ISO | AUX BOILER BLDG | AUX BOILER BLDG | CLOSED | OPEN | File 1
00-VAXS996 | AXS BFP "B" DISCH DRAIN | AUX BOILER BLDG | AUX BOILER BLDG | OPEN | CLOSED | File 1
00-VAXS999 | AUX BOILER BFP "B"DISCHARGE ISO | AUX BOILER BLDG | AUX BOILER BLDG | CLOSED | OPEN | File 1
00-VAXS944 | AUX BOILER BD TANK DRAIN | AUX BOILER BLDG | AUX BOILER BLDG | OPEN | CLOSED | File 1
00-VAXS945 | AXS BD TANK QUENCH ISO (UPSTREAM) | AUX BOILER BLDG | AUX BOILER BLDG | CLOSED | OPEN | File 1
00-VAXS946 | AXS BD TANK QUENCH ISO (DOWNSTREAM) | AUX BOILER BLDG | AUX BOILER BLDG | CLOSED | OPEN | File 1
00-VAXS947 | AUX BOILER BD TANK QUENCH TCV BYPASS | AUX BOILER BLDG | AUX BOILER BLDG | CLOSED | CLOSED | File 1
00-AXS-MFN-01 | AUX BOILER COMBUSTION AIR FAN | Location Is Not Defined | HRSG-2 ENCLSURE 480V MCC 121, CUBICLE 02FM | OPEN | CLOSED | File 1
00-VAXS862 | AUX BOILER AIR PREHEATER STEAM LINE DRAIN VALVE | AUX BOILER | AUX BOILER BLDG | OPEN | CLOSED | File 1
00-VAXS863 | AUX BOILER AIR PREHEATER PI-AXS864 ROOT ISO | AUX BOILER | AUX BOILER BLDG | CLOSED | OPEN | File 1
00-VAXS865 | AUX BOILER AIR PREHEATER TCV INLET ISO | AUX BOILER | AUX BOILER BLDG | CLOSED | OPEN | File 1
00-VAXS866 | AUX BOILER AIR PREHEATER PCV BYPASS VALVE | AUX BOILER | AUX BOILER BLDG | CLOSED | CLOSED | File 1
00-VAXS867 | AUX BOILER AIR PREHEATER STEAM LINE DRAIN VALVE | AUX BOILER | AUX BOILER BLDG | OPEN | CLOSED | File 1
00-VAXS868 | AUX BOILER AIR PREHEATER STEAM LINE DRAIN VALVE | AUX BOILER | AUX BOILER BLDG | OPEN | CLOSED | File 1
00-VAXS869 | AUX BOILER AIR PREHEATER TCV OUTLET ISO | AUX BOILER | AUX BOILER BLDG | CLOSED | OPEN | File 1
00-VAXS871 | AUX BOILER AIR PREHEATER STEAM LINE DRAIN VALVE | AUX BOILER | AUX BOILER BLDG | OPEN | CLOSED | File 1
00-VAXS873 | AUX BOILER PEGGING STEAM LINE DRAIN | AUX BOILER BLDG | AUX BOILER BLDG | OPEN | CLOSED | File 1
00-VAXS878 | AUX BOILER PEGGING STEAM PCV OUTLET ISO | AUX BOILER BLDG | AUX BOILER BLDG | CLOSED | OPEN | File 1
00-VAXS879 | AUX BOILER PEGGING STEAM PCV BYPASS VALVE | AUX BOILER BLDG | AUX BOILER BLDG | CLOSED | CLOSED | File 1
00-VAXS887 | AUX BOILER PEGGING STEAM PCV INLET DRAIN | AUX BOILER BLDG | AUX BOILER BLDG | OPEN | CLOSED | File 1 | File 2
00-VAXS888 | AUX BOILER PEGGING STEAM FCV INLET ISO | AUX BOILER BLDG | AUX BOILER BLDG | CLOSED | OPEN | File 1 | File 2
00-VAXS959 | AUX BOILER DA VESSEL DRAIN VALVE | AUX BOILER BLDG | AUX BOILER BLDG | OPEN | CLOSED | File 1
00-VAXS971 | AUX BOILER BFP "A" SUCTION STRAINER DRAIN | AUX BOILER BLDG | AUX BOILER BLDG | OPEN | CLOSED | File 1
00-VAXS972 | AXS BFP "B" SUCTION STRNR DRAIN | AUX BOILER BLDG | AUX BOILER BLDG | OPEN | CLOSED | File 1
01-MOV-AXS321 | AUX STEAM TO ST MOV PWR 480VAC | PIPE RACK 2ND LEVEL | 01-LVB-PPL-1113, BR 26/28/30, PIPE RACK 1 BY STARTUP HTR | OPEN | CLOSED | File 1
01-MOV-AXS321 | AUX STEAM TO ST MOV HANDWHEEL | PIPE RACK 2ND LEVEL | PIPE RACK 2ND LEVEL | CLOSED | AUTO | File 1
01-MOV-AXS322 | AUX STEAM TO ST BYP VLV PWR | PIPE RACK 2ND LEVEL | 01-LVB-PPL-1113, BR 25/27/29, PIPE RACK 1 BY STARTUP HTR | OPEN | CLOSED | File 1
01-MOV-AXS322 | AUX STEAM TO ST BYPASS MOV HANDWHEEL | PIPE RACK 2ND LEVEL | PIPE RACK 2ND LEVEL | CLOSED | AUTO | File 1
01-VAXS321B | AUX STEAM TO ST MOV EQ | PIPE RACK 2ND LEVEL | PIPE RACK 2ND LEVEL | CLOSED | CLOSED | File 1
01-VAXS148 | AXS GLAND STEAM CV UPSTREAM ISO | ST BUILDING WEST- UPPER | ST BUILDING WEST- UPPER | CLOSED | OPEN | File 1
01-VAXS149 | AXS GLAND STEAM CV DOWNSTREAM ISO | ST BUILDING WEST- UPPER | ST BUILDING WEST- UPPER | CLOSED | OPEN | File 1
01-VAXS204 | AUX TO GLAND STEAM PCV BYPASS | ST BUILDING WEST- UPPER | ST BUILDING WEST- UPPER | CLOSED | CLOSED | File 1
01-VAXS124 | STARTUP HEATER LCV INLET ISO | UNDER HRSG | UNDER HRSG | CLOSED | OPEN | File 1
01-VAXS125 | STARTUP HEATER LCV OUTLET ISO | UNDER HRSG | UNDER HRSG | CLOSED | OPEN | File 1
01-VAXS126 | STARTUP HEATER DRAIN | UNDER HRSG | UNDER HRSG | OPEN | CLOSED | File 1
01-VAXS127 | STARTUP HEATER LCV BYPASS BLOCK | UNDER HRSG | UNDER HRSG | CLOSED | CLOSED | File 1
01-VAXS171 | STARTUP HEATER STEAM SUPPLY | PIPE RACK 1ST LEVEL | PIPE RACK 1ST LEVEL | CLOSED | OPEN | File 1
01-VBFW197 | HP COLD FILL ISO BLOCK | PIPE RACK 1ST LEVEL | PIPE RACK 1ST LEVEL | CLOSED | OPEN | File 1
01-VBFW198 | HP COLD FILL ISO ROOT | PIPE RACK 1ST LEVEL | PIPE RACK 1ST LEVEL | CLOSED | OPEN | File 1
01-VBFW246 | HP TERM ATEMP STR (BFW100) VENT ROOT | PIPE RACK 1ST LEVEL | PIPE RACK 1ST LEVEL | OPEN | CLOSED | File 1
01-VBFW247 | HP TERM ATEMP STR (BFW100) VENT BLOCK | PIPE RACK 1ST LEVEL | PIPE RACK 1ST LEVEL | OPEN | CLOSED | File 1
01-VBFW375 | HP TERM ATEMP STR (BFW100) INLET ROOT | PIPE RACK 1ST LEVEL | PIPE RACK 1ST LEVEL | CLOSED | OPEN | File 1
01-VBFW375A | HP TERM ATEMP STR (BFW100) INLET ROOT EQ | PIPE RACK 1ST LEVEL | PIPE RACK 1ST LEVEL | CLOSED | CLOSED | File 1
01-VBFW375B | HP TERM ATEMP STR (BFW100) INLET ROOT EQ | PIPE RACK 1ST LEVEL | PIPE RACK 1ST LEVEL | CLOSED | CLOSED | File 1
01-VBFW380 | HP TERM ATEMP STR (BFW100) DRAIN ROOT | PIPE RACK 1ST LEVEL | PIPE RACK 1ST LEVEL | OPEN | CLOSED | File 1
01-VBFW509 | HP TERM ATEMP STR (BFW100) DRAIN BLOCK | PIPE RACK 1ST LEVEL | PIPE RACK 1ST LEVEL | OPEN | CLOSED | File 1
01-VBFW521 | HP TERM ATEMP STR (BFW100) INLET BLOCK | PIPE RACK 1ST LEVEL | PIPE RACK 1ST LEVEL | CLOSED | OPEN | File 1
01-VBFW521A | HP TERM ATEMP STR (BFW100) INLET BLOCK EQ | PIPE RACK 1ST LEVEL | PIPE RACK 1ST LEVEL | CLOSED | CLOSED | File 1
01-VBFW521B | HP TERM ATEMP STR (BFW100) INLET BLOCK EQ | PIPE RACK 1ST LEVEL | PIPE RACK 1ST LEVEL | CLOSED | CLOSED | File 1
01-VBFW523B | HP TERM ATEMP STR (BFW100) OUTLET ROOT EQ | PIPE RACK 1ST LEVEL | PIPE RACK 1ST LEVEL | CLOSED | OPEN | File 1
01-VBFW523A | HP TERM ATEMP STR (BFW100) OUTLET ROOT EQ | PIPE RACK 1ST LEVEL | PIPE RACK 1ST LEVEL | CLOSED | CLOSED | File 1
01-VBFW523 | HP TERM ATEMP STR (BFW100) OUTLET ROOT | PIPE RACK 1ST LEVEL | PIPE RACK 1ST LEVEL | CLOSED | CLOSED | File 1
01-VBFW555 | HP TERM ATEMP STR (BFW100) OUTLET BLOCK | PIPE RACK 1ST LEVEL | PIPE RACK 1ST LEVEL | CLOSED | OPEN | File 1
01-VBFW555A | HP TERM ATEMP STR (BFW100) OUTLET BLOCK EQ | PIPE RACK 1ST LEVEL | PIPE RACK 1ST LEVEL | CLOSED | CLOSED | File 1
01-VBFW555B | HP TERM ATEMP STR (BFW100) OUTLET BLOCK EQ | PIPE RACK 1ST LEVEL | PIPE RACK 1ST LEVEL | CLOSED | CLOSED | File 1
01-VBFW248 | HP TERM ATEMP STR (BFW101) VENT ROOT | PIPE RACK 1ST LEVEL | PIPE RACK 1ST LEVEL | OPEN | CLOSED | File 1
01-VBFW249 | HP TERM ATEMP STR (BFW101) VENT BLOCK | PIPE RACK 1ST LEVEL | PIPE RACK 1ST LEVEL | OPEN | CLOSED | File 1
01-VBFW376 | HP TERM ATEMP STR (BFW101) INLET BLOCK | PIPE RACK 1ST LEVEL | PIPE RACK 1ST LEVEL | CLOSED | OPEN | File 1
01-VBFW376A | HP TERM ATEMP STR (BFW101) INLET BLOCK EQ | PIPE RACK 1ST LEVEL | PIPE RACK 1ST LEVEL | CLOSED | CLOSED | File 1
01-VBFW376B | HP TERM ATEMP STR (BFW101) INLET BLOCK EQ | PIPE RACK 1ST LEVEL | PIPE RACK 1ST LEVEL | CLOSED | CLOSED | File 1
01-VBFW377 | HP TERM ATEMP STR (BFW101) DRAIN BLOCK | PIPE RACK 1ST LEVEL | PIPE RACK 1ST LEVEL | OPEN | CLOSED | File 1
01-VBFW383 | HP TERM ATEMP STR (BFW101) OUTLET ROOT | PIPE RACK 1ST LEVEL | PIPE RACK 1ST LEVEL | CLOSED | OPEN | File 1
01-VBFW383A | HP TERM ATEMP STR (BFW101) OUTLET ROOT EQ | PIPE RACK 1ST LEVEL | PIPE RACK 1ST LEVEL | CLOSED | CLOSED | File 1
01-VBFW383B | HP TERM ATEMP STR (BFW101) OUTLET ROOT EQ | PIPE RACK 1ST LEVEL | PIPE RACK 1ST LEVEL | CLOSED | CLOSED | File 1
01-VBFW503 | HP TERM ATEMP STR (BFW101) DRAIN ROOT | PIPE RACK 1ST LEVEL | PIPE RACK 1ST LEVEL | OPEN | CLOSED | File 1
01-VBFW505A | HP TERM ATTEMP DOWNSTREAM BLOCK ISO EQ | PIPE RACK 2ND LEVEL | PIPE RACK 2ND LEVEL | CLOSED | CLOSED | File 1
01-VBFW505B | HP TERM ATTEMP DOWNSTREAM BLOCK ISO EQ | PIPE RACK 2ND LEVEL | PIPE RACK 2ND LEVEL | CLOSED | CLOSED | File 1
01-VBFW525 | HP TERM ATEMP STR (BFW101) OUTLET BLOCK | PIPE RACK 1ST LEVEL | PIPE RACK 1ST LEVEL | CLOSED | OPEN | File 1
01-VBFW525A | HP TERM ATEMP STR (BFW101) OUTLET BLOCK EQ | PIPE RACK 1ST LEVEL | PIPE RACK 1ST LEVEL | CLOSED | CLOSED | File 1
01-VBFW525B | HP TERM ATEMP STR (BFW101) OUTLET BLOCK EQ | PIPE RACK 1ST LEVEL | PIPE RACK 1ST LEVEL | CLOSED | CLOSED | File 1
01-VBFW549 | HP TERM ATEMP STR (BFW101) INLET ROOT | PIPE RACK 1ST LEVEL | PIPE RACK 1ST LEVEL | CLOSED | OPEN | File 1
01-VBFW549A | HP TERM ATEMP STR (BFW101) INLET ROOT EQ | PIPE RACK 1ST LEVEL | PIPE RACK 1ST LEVEL | CLOSED | CLOSED | File 1
01-VBFW549B | HP TERM ATEMP STR (BFW101) INLET ROOT EQ | PIPE RACK 1ST LEVEL | PIPE RACK 1ST LEVEL | CLOSED | CLOSED | File 1
01-VBFW294 | TCA FW OUTLET DRAIN BLOCK | HRSG EAST- LOWER | HRSG EAST- LOWER | OPEN | CLOSED | File 1
01-VBFW300 | TCA BFW SUPPLY ISO | PIPE RACK 1ST LEVEL | PIPE RACK 1ST LEVEL | CLOSED | OPEN | File 1
01-VBFW300A | TCA BFW SUPPLY ISO EQ | PIPE RACK 1ST LEVEL | PIPE RACK 1ST LEVEL | CLOSED | CLOSED | File 1
01-VBFW300B | TCA BFW SUPPLY ISO EQ | PIPE RACK 1ST LEVEL | PIPE RACK 1ST LEVEL | CLOSED | CLOSED | File 1
01-VBFW301 | TCA FW INLET DRAIN BEFORE CV ROOT | PIPE RACK 1ST LEVEL | PIPE RACK 1ST LEVEL | OPEN | CLOSED | File 1
01-VBFW302 | TCA FW INLET DRAIN BEFORE CV BLOCK | PIPE RACK 1ST LEVEL | PIPE RACK 1ST LEVEL | OPEN | CLOSED | File 1
01-VBFW303 | TCA FW INLET DRAIN AFTER CV ROOT | HRSG EAST- LOWER | HRSG EAST- LOWER | OPEN | CLOSED | File 1
01-VBFW304 | TCA FW INLET DRAIN AFTER CV BLOCK | HRSG EAST- LOWER | HRSG EAST- LOWER | OPEN | CLOSED | File 1
01-VBFW305 | TCA FW OUTLET DRAIN ROOT | HRSG EAST- LOWER | HRSG EAST- LOWER | OPEN | CLOSED | File 1
01-VBFW306 | TCA FW OUTLET MAN ISO | PIPE RACK 1ST LEVEL | PIPE RACK 1ST LEVEL | CLOSED | OPEN | File 1
01-VBFW306A | TCA FW OUTLET MAN ISO EQ | PIPE RACK 1ST LEVEL | PIPE RACK 1ST LEVEL | CLOSED | CLOSED | File 1
01-VBFW306B | TCA FW OUTLET MAN ISO EQ | PIPE RACK 1ST LEVEL | PIPE RACK 1ST LEVEL | CLOSED | CLOSED | File 1
01-VBFW336 | TCA CRT RETURN DRAIN AFTER STRAINER BLOCK | CRT AREA | CRT AREA | OPEN | CLOSED | File 1
01-VBFW330 | TCA FW RETURN TO CRT STRAINER ISO ROOT | CRT AREA | CRT AREA | CLOSED | OPEN | File 1
01-VBFW330B | TCA FW RETURN TO CRT STRAINER ISO ROOT EQ | CRT AREA | CRT AREA | CLOSED | CLOSED | File 1
01-VBFW333 | TCA CRT RETURN STRAINER DRAIN ROOT | CRT AREA | CRT AREA | OPEN | CLOSED | File 1
01-VBFW334 | TCA FW RETURN TO CRT STRAINER DRAIN BLOCK | CRT AREA | CRT AREA | OPEN | CLOSED | File 1
01-VBFW532 | TCA FW RETURN TO CRT STRAINER VENT BLOCK | CRT AREA | CRT AREA | OPEN | CLOSED | File 1
01-VBFW922 | TCA FW RETURN TO CRT STRAINER ISO BLOCK | CRT AREA | CRT AREA | CLOSED | OPEN | File 1
01-VBFW922B | TCA FW RETURN TO CRT ISO EQ | CRT AREA | CRT AREA | CLOSED | CLOSED | File 1
01-VBFW923 | TCA FW RETURN TO CRT STRAINER VENT ROOT | CRT AREA | CRT AREA | OPEN | CLOSED | File 1
01-FCV-BFW359 | TCA COOLING WATER FCV (CRT RETURN) | CRT AREA | CRT AREA | CLOSED | OPEN | File 1
01-VBFW339 | TCA COOLING WATER RETURN TO CRT ISO | CRT AREA | CRT AREA | CLOSED | OPEN | File 1
01-FCV-BFW343 | TCA COOLING WATER FCV (HRSG RETURN) | PIPE RACK 1ST LEVEL | PIPE RACK 1ST LEVEL | CLOSED | OPEN | File 1
01-VBFW409 | IP BFW COLD FILL FROM CONDENSATE BLOCK | PIPE RACK 1ST LEVEL | PIPE RACK 1ST LEVEL | CLOSED | OPEN | File 1
01-VBFW410 | IP BFW COLD FILL FROM CONDENSATE ROOT | PIPE RACK 1ST LEVEL | PIPE RACK 1ST LEVEL | CLOSED | OPEN | File 1
01-VBFW101 | IP FW STRAINER (BFW104) DRAIN BLOCK | PIPE RACK 1ST LEVEL | PIPE RACK 1ST LEVEL | OPEN | CLOSED | File 1
01-VBFW106A | IP FW STRAINER (BFW104) INLET ROOT EQ | PIPE RACK 1ST LEVEL | PIPE RACK 1ST LEVEL | CLOSED | CLOSED | File 1
01-VBFW106B | IP FW STRAINER (BFW104) INLET ROOT EQ | PIPE RACK 1ST LEVEL | PIPE RACK 1ST LEVEL | CLOSED | CLOSED | File 1
01-VBFW107 | IP FW STRAINER (BFW104) OUTLET ROOT ISO | PIPE RACK 1ST LEVEL | PIPE RACK 1ST LEVEL | CLOSED | OPEN | File 1
01-VBFW107A | IP FW STRAINER (BFW104) OUTLET ROOT EQ | PIPE RACK 1ST LEVEL | PIPE RACK 1ST LEVEL | CLOSED | CLOSED | File 1
01-VBFW107B | IP FW STRAINER (BFW104) OUTLET ROOT EQ | PIPE RACK 1ST LEVEL | PIPE RACK 1ST LEVEL | CLOSED | CLOSED | File 1
01-VBFW108 | IP FW STRAINER (BFW104) OUTLET BLOCK ISO | PIPE RACK 1ST LEVEL | PIPE RACK 1ST LEVEL | CLOSED | OPEN | File 1
01-VBFW108A | IP FW STRAINER (BFW104) OUTLET BLOCK ISO EQ | PIPE RACK 1ST LEVEL | PIPE RACK 1ST LEVEL | CLOSED | CLOSED | File 1
01-VBFW108B | IP FW STRAINER (BFW104) OUTLET BLOCK ISO EQ | PIPE RACK 1ST LEVEL | PIPE RACK 1ST LEVEL | CLOSED | CLOSED | File 1
01-VBFW111 | IP FW STRAINER (BFW104) INLET BLOCK | PIPE RACK 1ST LEVEL | PIPE RACK 1ST LEVEL | CLOSED | OPEN | File 1
01-VBFW111A | IP FW STRAINER (BFW104) INLET BLOCK EQ | PIPE RACK 1ST LEVEL | PIPE RACK 1ST LEVEL | CLOSED | CLOSED | File 1
01-MOV-HLS907 | LP ECON VENT MAIN PWR FEED | HRSG NORTH - UPPER | HRSG NORTH - UPPER | OPEN | CLOSED | File 1
01-VBFW111B | IP FW STRAINER (BFW104) INLET BLOCK EQ | PIPE RACK 1ST LEVEL | PIPE RACK 1ST LEVEL | CLOSED | CLOSED | File 1
01-VBFW115 | IP FW STRAINER (BFW104) DRAIN ROOT | PIPE RACK 1ST LEVEL | PIPE RACK 1ST LEVEL | OPEN | CLOSED | File 1
01-VBFW151 | IP FW STRAINER (BFW104) VENT ROOT | PIPE RACK 1ST LEVEL | PIPE RACK 1ST LEVEL | OPEN | CLOSED | File 1
01-VBFW161 | IP FW STRAINER (BFW104) VENT BLOCK | PIPE RACK 1ST LEVEL | PIPE RACK 1ST LEVEL | OPEN | CLOSED | File 1
01-VBFW105 | IP FW STRAINER (BFW106) INLET BLOCK ISO | PIPE RACK 1ST LEVEL | PIPE RACK 1ST LEVEL | CLOSED | OPEN | File 1
01-VBFW105A | IP FW STRAINER (BFW106) INLET BLOCK EQ | PIPE RACK 1ST LEVEL | PIPE RACK 1ST LEVEL | CLOSED | CLOSED | File 1
01-MOV-HHS908 | HP ATTEMP SPRAY WATER MOV PWR | HRSG WEST - LOWER | 01-LVB-PPL-1112, BR 38/40/42, OUTSIDE HRSG SWG ENCLOSURE | OPEN | CLOSED | File 1
01-VBFW105B | IP FW STRAINER (BFW106) INLET BLOCK EQ | PIPE RACK 1ST LEVEL | PIPE RACK 1ST LEVEL | CLOSED | CLOSED | File 1
01-VBFW109 | IP FW STRAINER (BFW106) OUTLET BLOCK ISO | PIPE RACK 1ST LEVEL | PIPE RACK 1ST LEVEL | CLOSED | OPEN | File 1
01-VBFW109A | IP FW STRAINER (BFW106) OUTLET BLOCK ISO EQ | PIPE RACK 1ST LEVEL | PIPE RACK 1ST LEVEL | CLOSED | CLOSED | File 1
01-VBFW109B | IP FW STRAINER (BFW106) OUTLET BLOCK ISO EQ | PIPE RACK 1ST LEVEL | PIPE RACK 1ST LEVEL | CLOSED | CLOSED | File 1
01-VBFW113 | IP FW STRAINER (BFW106) DRAIN ROOT | PIPE RACK 1ST LEVEL | PIPE RACK 1ST LEVEL | OPEN | CLOSED | File 1
01-VBFW162 | IP FW STRAINER (BFW106) VENT ROOT | PIPE RACK 1ST LEVEL | PIPE RACK 1ST LEVEL | OPEN | CLOSED | File 1
01-VBFW163 | IP FW STRAINER (BFW106) VENT BLOCK | PIPE RACK 1ST LEVEL | PIPE RACK 1ST LEVEL | OPEN | CLOSED | File 1
01-VBFW388 | IP FW STRAINER (BFW106) INLET ISO ROOT | PIPE RACK 1ST LEVEL | PIPE RACK 1ST LEVEL | CLOSED | OPEN | File 1
01-VBFW388A | IP FW STRAINER (BFW106) INLET ISO ROOT EQ | PIPE RACK 1ST LEVEL | PIPE RACK 1ST LEVEL | CLOSED | CLOSED | File 1
01-VBFW388B | IP FW STRAINER (BFW106) INLET ISO ROOT EQ | PIPE RACK 1ST LEVEL | PIPE RACK 1ST LEVEL | CLOSED | CLOSED | File 1
01-MOV-HIS904 | IP FW TO FGPH STOP VLV MAIN FEED | HRSG WEST - UPPER | 01-LVB-PPL-11121, BR 13/15/17, OUTSIDE HRSG SWG ENCLOSURE | OPEN | CLOSED | File 1
01-VBFW390 | IP FW STRAINER (BFW106) DRAIN BLOCK | PIPE RACK 1ST LEVEL | PIPE RACK 1ST LEVEL | OPEN | CLOSED | File 1
01-VBFW391 | IP FW STRAINER (BFW106) OUTLET ISO ROOT | PIPE RACK 1ST LEVEL | PIPE RACK 1ST LEVEL | CLOSED | OPEN | File 1
01-MOV-HIS916 | IP IBD MOV MAIN FEED | UNDER HRSG | 01-LVB-PPL-11121, BR 25/27/29, OUTSIDE HRSG SWG ENCLOSURE | OPEN | CLOSED | File 1
01-MOV-HIS909 | IP SPARGING STEAM STOP MAIN PWR FEED | HRSG WEST - LOWER | 01-LVB-PPL-11121, BR 26/28/30, OUTSIDE HRSG SWG ENCLOSURE | OPEN | CLOSED | File 1
01-VBFW391A | IP FW STRAINER (BFW106) OUTLET ISO ROOT EQ | PIPE RACK 1ST LEVEL | PIPE RACK 1ST LEVEL | CLOSED | CLOSED | File 1
01-VBFW391B | IP FW STRAINER (BFW106) OUTLET ISO ROOT EQ | PIPE RACK 1ST LEVEL | PIPE RACK 1ST LEVEL | CLOSED | CLOSED | File 1
01-VBFW286 | FGPH FW INLET DRAIN ROOT | HRSG WEST - LOWER | HRSG WEST - LOWER | OPEN | CLOSED | File 1
01-VBFW290 | FGPH RETURN TO CRT ISO BLOCK | CRT AREA | CRT AREA | CLOSED | OPEN | File 1
01-VBFW290B | FGPH RETURN TO CRT ISO BLOCK EQ | CRT AREA | CRT AREA | CLOSED | OPEN | File 1
01-VBFW344 | FGPH FW SUPPLY VALVE (A) UPSTREAM ISO | HRSG WEST - LOWER | HRSG WEST - LOWER | CLOSED | OPEN | File 1
01-VBFW344A | FGPH FW SUPPLY VALVE (A) UPSTREAM ISO EQ | HRSG WEST - LOWER | HRSG WEST - LOWER | CLOSED | OPEN | File 1
01-VBFW344B | FGPH FW SUPPLY VALVE (A) UPSTREAM ISO EQ | HRSG WEST - LOWER | HRSG WEST - LOWER | CLOSED | CLOSED | File 1
01-VBFW345 | FGPH FW SUPPLY VALVE (A) DOWNSTREAM ISO | HRSG WEST - LOWER | HRSG WEST - LOWER | CLOSED | OPEN | File 1
01-VBFW345A | FGPH FW SUPPLY VALVE (A) DOWNSTREAM ISO EQ | HRSG WEST - LOWER | HRSG WEST - LOWER | CLOSED | OPEN | File 1
01-VBFW345B | FGPH FW SUPPLY VALVE (A) DOWNSTREAM ISO EQ | HRSG WEST - LOWER | HRSG WEST - LOWER | CLOSED | OPEN | File 1
01-VBFW347 | FGPH FW SUPPLY VALVE (B) DOWNSTREAM ISO | HRSG WEST - LOWER | HRSG WEST - LOWER | CLOSED | OPEN | File 1
01-VBFW350 | FGPH INLET ISO ROOT | HRSG WEST - LOWER | HRSG WEST - LOWER | CLOSED | OPEN | File 1
01-VBFW350A | FGPH FW INLET ISO ROOT EQ | HRSG WEST - LOWER | HRSG WEST - LOWER | CLOSED | CLOSED | File 1
01-VBFW350B | FGPH FW INLET ISO ROOT EQ | HRSG WEST - LOWER | HRSG WEST - LOWER | CLOSED | CLOSED | File 1
01-VBFW351 | FGPH FW INLET DRAIN BLOCK | HRSG WEST - LOWER | HRSG WEST - LOWER | OPEN | CLOSED | File 1
01-VBFW602 | FGPH FW OUTLET DRAIN BLOCK | HRSG WEST - LOWER | HRSG WEST - LOWER | OPEN | CLOSED | File 1
01-VBFW603 | FGPH FW OUTLET DRAIN ROOT | HRSG WEST - LOWER | HRSG WEST - LOWER | OPEN | CLOSED | File 1
01-VBFW616 | FGPH VESSEL DRAIN ROOT | HRSG WEST - LOWER | HRSG WEST - LOWER | OPEN | CLOSED | File 1
01-VBFW617 | FGPH VESSEL DRAIN BLOCK | HRSG WEST - LOWER | HRSG WEST - LOWER | OPEN | CLOSED | File 1
01-VBFW402 | FGPH RETURN TO CRT DRAIN ROOT | CRT AREA | CRT AREA | OPEN | CLOSED | File 1
01-VBFW403 | FGPH RETURN TO CRT DRAIN BLOCK | CRT AREA | CRT AREA | OPEN | CLOSED | File 1
01-MOV-HHS909 | HP IBD MOV MAIN PWR FEED | UNDER HRSG | 01-LVB-PPL-1114, BR 31/33/35, OUTSIDE HRSG SWG ENCLOSURE | OPEN | CLOSED | File 1
01-MOV-HHS912 | HP IBD MOV MAIN PWR FEED | UNDER HRSG | 01-LVB-PPL-1114, BR 37/39/41, OUTSIDE HRSG SWG ENCLOSURE | OPEN | CLOSED | File 1
01-VBFW292 | FGPH RETURN TO CRT STRAINER DRAIN ROOT | CRT AREA | CRT AREA | OPEN | CLOSED | File 1
01-VBFW366 | FGPH RETURN TO CRT STRAINER DRAIN BLOCK | CRT AREA | CRT AREA | OPEN | CLOSED | File 1
01-VBFW379 | FGPH FW RETURN TO CRT ISO AFTER CV | CRT AREA | CRT AREA | CLOSED | OPEN | File 1
01-VBFW449 | FGPH FW RETURN TO CRT DRAIN AFTER STRNR ROOT | CRT AREA | CRT AREA | OPEN | CLOSED | File 1
01-VBFW450 | FGPH FW RETURN TO CRT DRAIN AFTER STRNR BLOCK | CRT AREA | CRT AREA | OPEN | CLOSED | File 1
01-VBFW459 | FGPH FW RETURN TO CRT AFTER STRAINER VENT BLOCK | CRT AREA | CRT AREA | OPEN | CLOSED | File 1
01-VBFW460 | FGPH FW RETURN TO CRT AFTER STRAINER VENT ROOT | CRT AREA | CRT AREA | OPEN | CLOSED | File 1
01-FCV-BFW147 | BFP A RECIRC FCV | CRT Deck | CRT Deck | CLOSED | AUTO | File 1
01-MOV-BFW139. | BFP A IP DISCHARGE MOV POWER | PIPE RACK 1ST LEVEL | 01-LVB-PPL-1113, BR 13/15/17, PIPE RACK 1 BY STARTUP HTR | OPEN | CLOSED | File 1
01-MOV-BFW139 | BFP A IP DISCHARGE MOV HANDWHEEL | PIPE RACK 1ST LEVEL | PIPE RACK 1ST LEVEL | CLOSED | OPEN | File 1
01-MOV-BFW140. | BFP A IP DISCHARGE BYPASS MOV POWER | PIPE RACK 1ST LEVEL | 01-LVB-PPL-1113, BR 14/16/18, PIPE RACK 1 BY STARTUP HTR | OPEN | CLOSED | File 1
01-MOV-BFW140 | BFP A IP DISCHARGE BYPASS MOV HANDWEEL | PIPE RACK 1ST LEVEL | PIPE RACK 1ST LEVEL | CLOSED | OPEN | File 1
01-MOV-BFW145. | BFP A HP DISCHARGE MOV POWER | PIPE RACK 1ST LEVEL | 01-LVB-PPL-1113, BR 1/3/5, PIPE RACK 1 BY STARTUP HTR | OPEN | CLOSED | File 1
01-MOV-BFW145 | BFP A HP DISCHARGE MOV HANDWHEEL | PIPE RACK 1ST LEVEL | PIPE RACK 1ST LEVEL | CLOSED | AUTO | File 1
01-MOV-BFW146. | BFP A HP DISCHARGE BYPASS MOV POWER | PIPE RACK 1ST LEVEL | 01-LVB-PPL-1113, BR 2/4/6, PIPE RACK 1 BY STARTUP HTR | OPEN | CLOSED | File 1
01-MOV-BFW146 | BFP A HP DISCHARGE BYPASS MOV HANDWHEEL | PIPE RACK 1ST LEVEL | PIPE RACK 1ST LEVEL | CLOSED | OPEN | File 1
01-MOV-BFW179. | BFP B IP DISCHARGE MOV POWER | PIPE RACK 1ST LEVEL | 01-LVB-PPL-1113, BR 20/22/24, PIPE RACK 1 BY STARTUP HTR | OPEN | CLOSED | File 1
01-MOV-BFW180. | BFP B IP DISCHARGE BYPASS MOV POWER | PIPE RACK 1ST LEVEL | 01-LVB-PPL-1113, BR 19/21/23, PIPE RACK 1 BY STARTUP HTR | OPEN | CLOSED | File 1
01-MOV-BFW180 | BFP B IP DISCHARGE BYPASS MOV HANDWHEEL | PIPE RACK 1ST LEVEL | PIPE RACK 1ST LEVEL | CLOSED | CLOSED | File 1
01-MOV-BFW185. | BFP B HP DISCHARGE MOV POWER | PIPE RACK 1ST LEVEL | 01-LVB-PPL-1113, BR 7/9/11, PIPE RACK 1 BY STARTUP HTR | OPEN | CLOSED | File 1
01-MOV-BFW186. | BFP B HP DISCHARGE BYPASS MOV POWER | PIPE RACK 1ST LEVEL | 01-LVB-PPL-1113, BR 8/10/12, PIPE RACK 1 BY STARTUP HTR | OPEN | CLOSED | File 1
01-VBFW168 | BFP "A" IP FW DISCHARGE DRAIN ROOT | PIPE RACK 1ST LEVEL | PIPE RACK 1ST LEVEL | OPEN | CLOSED | File 1
01-MOV-HHS913 | HP SH VENT BLOCK MOV MAIN PWR FEED | HRSG SOUTH - UPPER | 01-LVB-PPL-2111, BR 13/15/17, TOP OF HRSG HP DRUM | OPEN | CLOSED | File 1
01-VBFW169 | BFP "A" IP FW DISCHARGE DRAIN BLOCK | PIPE RACK 1ST LEVEL | PIPE RACK 1ST LEVEL | OPEN | CLOSED | File 1
01-VBFW189 | BFP A HP FW VENT ROOT | PIPE RACK 1ST LEVEL | PIPE RACK 1ST LEVEL | OPEN | CLOSED | File 1
01-VBFW190 | BFP A HP FW VENT BLOCK | PIPE RACK 1ST LEVEL | PIPE RACK 1ST LEVEL | OPEN | CLOSED | File 1
01-MOV-HHS906 | HP STEAM OUTLET STOP MOV PWR FEED | HRSG SOUTH - UPPER | 01-LVB-PPL-2111, BR 25/27/29, TOP OF HRSG HP DRUM | OPEN | CLOSED | File 1
01-MOV-HIS910 | IP TO DA PEGGING MOV MAIN PWR FEED | HRSG NORTH - UPPER | 01-LVB-PPL-2111, BR 32/34/36, TOP OF HRSG HP DRUM | OPEN | CLOSED | File 1
01-VBFW192 | BFP A HP FW DISCHARGE DRAIN ROOT | PIPE RACK 1ST LEVEL | PIPE RACK 1ST LEVEL | OPEN | CLOSED | File 1
01-VBFW193 | BFP A HP FW DISCHARGE DRAIN BLOCK | PIPE RACK 1ST LEVEL | PIPE RACK 1ST LEVEL | OPEN | CLOSED | File 1
01-MOV-HHS907 | HP STEAM OUTLET STOP VLV BYP MOV FEED | HRSG SOUTH - UPPER | 01-LVB-PPL-2111, BR 7/9/11, TOP OF HRSG HP DRUM | OPEN | CLOSED | File 1
01-MOV-HHS905 | HP SH VENT ROOT MOV MAIN PWR FEED | HRSG SOUTH - UPPER | 01-LVB-PPL-2111, BR 8/10/12, TOP OF HRSG HP DRUM | OPEN | CLOSED | File 1 | File 2
01-VBFW194 | BFP "A" HP FW DISCHARGE DRAIN ROOT | PIPE RACK 1ST LEVEL | PIPE RACK 1ST LEVEL | OPEN | CLOSED | File 1
01-VBFW195 | BFP "A" HP FW DISCHARGE DRAIN BLOCK | PIPE RACK 1ST LEVEL | PIPE RACK 1ST LEVEL | OPEN | CLOSED | File 1
01-VBFW269 | BFP A IP FW DISCHARGE ISO | PIPE RACK 1ST LEVEL | PIPE RACK 1ST LEVEL | CLOSED | OPEN | File 1
01-VBFW269B | BFP A IP OUTLET ISO EQ | PIPE RACK 1ST LEVEL | PIPE RACK 1ST LEVEL | CLOSED | CLOSED | File 1
01-VBFW271 | BFP A HP FW DISCHARGE ISO | PIPE RACK 1ST LEVEL | PIPE RACK 1ST LEVEL | CLOSED | OPEN | File 1
01-MOV-HLS906 | LP STEAM OUTLET MOV MAIN PWR FEED | HRSG WEST - LOWER | 01-LVB-PPL-2112, BR 20/22/24, INSIDE HRSG SWG ENCLOSURE | OPEN | CLOSED | File 1
01-VBFW271A | BFP A HP DISCHARGE MAN ISO EQ | PIPE RACK 1ST LEVEL | PIPE RACK 1ST LEVEL | CLOSED | CLOSED | File 1
01-VBFW271B | BFP A HP DISCHARGE MAN ISO EQ | PIPE RACK 1ST LEVEL | PIPE RACK 1ST LEVEL | CLOSED | CLOSED | File 1
01-VBFW430 | BFP "A" IP FW DISCHARGE VENT ROOT | PIPE RACK 1ST LEVEL | PIPE RACK 1ST LEVEL | OPEN | CLOSED | File 1
01-VBFW506 | BFP "A" IP FW DISCHARGE VENT BLOCK | PIPE RACK 1ST LEVEL | PIPE RACK 1ST LEVEL | OPEN | CLOSED | File 1
01-VBFW604 | BFP "A" HP FW DISCHARGE VENT BLOCK | PIPE RACK 1ST LEVEL | PIPE RACK 1ST LEVEL | OPEN | CLOSED | File 1
01-VBFW605 | BFP "A" HP FW DISCHARGE VENT ROOT | PIPE RACK 1ST LEVEL | PIPE RACK 1ST LEVEL | OPEN | CLOSED | File 1
01-VBFW215A | BFP A RECIRC STRAINER INLET ISO EQ | CRT AREA | CRT AREA | CLOSED | CLOSED | File 1
00-VAXS975 | AUX BOILER DA MAKEUP WATER LCV INLET ISO | AUX BOILER BLDG | AUX BOILER BLDG | CLOSED | OPEN | File 1
01-VBFW215B | BFP A RECIRC STRAINER INLET ISO EQ | CRT AREA | CRT AREA | CLOSED | CLOSED | File 1
00-VAXS977 | AUX BOILER DA MAKEUP WATER LCV INLET DRAIN | AUX BOILER BLDG | AUX BOILER BLDG | OPEN | CLOSED | File 1
01-FCV-BFW187 | BFP B HP RECIRC FCV | CRT Deck | CRT Deck | CLOSED | AUTO | File 1
01-MOV-BFW179 | BFP B IP DISCHARGE MOV HANDWHEEL | PIPE RACK 1ST LEVEL | PIPE RACK 1ST LEVEL | CLOSED | OPEN | File 1
01-MOV-BFW185 | BFP B HP DISCHARGE MOV HANDWHEEL | PIPE RACK 1ST LEVEL | PIPE RACK 1ST LEVEL | CLOSED | OPEN | File 1
01-VBFW185A | BFP B HP DISCHARGE MOV EQ | PIPE RACK 1ST LEVEL | PIPE RACK 1ST LEVEL | CLOSED | CLOSED | File 1
01-MOV-BFW186 | BFP "B" DISCH BYPASS MOV HANDWHEEL | PIPE RACK 1ST LEVEL | PIPE RACK 1ST LEVEL | CLOSED | AUTO | File 1
01-VBFW172 | BFP "B" IP FW DISCHARGE VENT ROOT | PIPE RACK 1ST LEVEL | PIPE RACK 1ST LEVEL | OPEN | CLOSED | File 1
01-VBFW173 | BFP "B" IP FW DISCHARGE VENT BLOCK | PIPE RACK 1ST LEVEL | PIPE RACK 1ST LEVEL | OPEN | CLOSED | File 1
00-VAXS978 | AUX BOILER DA MAKEUP WATER LCV OUTLET ISO | AUX BOILER BLDG | AUX BOILER BLDG | CLOSED | OPEN | File 1
01-VBFW175 | BFP "B" IP FW DISCHARGE DRAIN ROOT | PIPE RACK 1ST LEVEL | PIPE RACK 1ST LEVEL | OPEN | CLOSED | File 1
01-VBFW176 | BFP "B" IP FW DISCHARGE DRAIN BLOCK | PIPE RACK 1ST LEVEL | PIPE RACK 1ST LEVEL | OPEN | CLOSED | File 1
01-VBFW227 | BFP "B" HP FW DISCHARGE VENT ROOT | PIPE RACK 1ST LEVEL | PIPE RACK 1ST LEVEL | OPEN | CLOSED | File 1
01-VBFW228 | BFP "B" HP FW DISCHARGE VENT BLOCK | PIPE RACK 1ST LEVEL | PIPE RACK 1ST LEVEL | OPEN | CLOSED | File 1
00-VAXS979 | AUX BOILER DA MAKEUP WATER LCV BYPASS | AUX BOILER BLDG | AUX BOILER BLDG | CLOSED | CLOSED | File 1
01-VBFW235 | BFP "B" HP FW DISCHARGE DRAIN ROOT | PIPE RACK 1ST LEVEL | PIPE RACK 1ST LEVEL | OPEN | CLOSED | File 1
01-VBFW236 | BFP "B" HP FW DISCHARGE DRAIN BLOCK | PIPE RACK 1ST LEVEL | PIPE RACK 1ST LEVEL | OPEN | CLOSED | File 1
01-VBFW237 | BFP "B" HP FW DISCHARGE DRAIN ROOT | PIPE RACK 1ST LEVEL | PIPE RACK 1ST LEVEL | OPEN | CLOSED | File 1
01-VBFW238 | BFP "B" HP FW DISCHARGE DRAIN BLOCK | PIPE RACK 1ST LEVEL | PIPE RACK 1ST LEVEL | OPEN | CLOSED | File 1
01-VBFW270 | BFP B IP FW DISCHARGE ISO | PIPE RACK 1ST LEVEL | PIPE RACK 1ST LEVEL | CLOSED | OPEN | File 1
01-VBFW270B | BFP B IP FW DISCHARGE EQ | PIPE RACK 1ST LEVEL | PIPE RACK 1ST LEVEL | CLOSED | CLOSED | File 1
01-VBFW272 | BFP B HP FW DISCHARGE ISO | PIPE RACK 1ST LEVEL | PIPE RACK 1ST LEVEL | CLOSED | OPEN | File 1
01-VBFW272B | BFP B HP DISCHARGE MAN ISO EQ | PIPE RACK 1ST LEVEL | PIPE RACK 1ST LEVEL | CLOSED | CLOSED | File 1
01-VBFW606 | BFP "B" HP FW DISCHARGE VENT BLOCK | PIPE RACK 1ST LEVEL | PIPE RACK 1ST LEVEL | OPEN | CLOSED | File 1
01-VBFW607 | BFP "B" HP FW DISCHARGE VENT ROOT | PIPE RACK 1ST LEVEL | PIPE RACK 1ST LEVEL | OPEN | CLOSED | File 1
01-VBFW232A | BFP B RECIRC STRAINER INLET ISO EQ | CRT AREA | CRT AREA | CLOSED | CLOSED | File 1
01-VBFW232B | BFP B RECIRC STRAINER INLET ISO EQ | CRT AREA | CRT AREA | CLOSED | CLOSED | File 1
01-VBFW152 | BFP SUCTION FROM LP DRUM ISO | PIPE RACK 1ST LEVEL | PIPE RACK 1ST LEVEL | CLOSED | OPEN | File 1
01-VBFW152A | BFP SUCTION FROM LP DRUM EQ | PIPE RACK 1ST LEVEL | PIPE RACK 1ST LEVEL | CLOSED | CLOSED | File 1
01-VBFW152B | BFP SUCTION FROM LP DRUM EQ | PIPE RACK 1ST LEVEL | PIPE RACK 1ST LEVEL | CLOSED | CLOSED | File 1
01-VBFW264 | BFP SUCTION FROM CND ISO | PIPE RACK 1ST LEVEL | PIPE RACK 1ST LEVEL | CLOSED | OPEN | File 1
00-VFGS958 | ALLIANCE DEW PNT HTR OUTLET DRAIN (GLYCOL SIDE) | GAS YARD | FUEL GAS YARD | OPEN | CLOSED | File 1
01-VBFW264A | BFP SUCTION FROM CND EQ | PIPE RACK 1ST LEVEL | PIPE RACK 1ST LEVEL | CLOSED | CLOSED | File 1
01-VBFW264B | BFP SUCTION FROM CND EQ | PIPE RACK 1ST LEVEL | PIPE RACK 1ST LEVEL | CLOSED | CLOSED | File 1
01-VBFW265 | BFP A SUCTION ISO | PIPE RACK 1ST LEVEL | PIPE RACK 1ST LEVEL | CLOSED | OPEN | File 1
01-VBFW265A | BFP A SUCTION ISO EQ | PIPE RACK 1ST LEVEL | PIPE RACK 1ST LEVEL | CLOSED | CLOSED | File 1
01-VBFW266 | BFP B SUCTION ISO | PIPE RACK 1ST LEVEL | PIPE RACK 1ST LEVEL | CLOSED | OPEN | File 1
01-VBFW266A | BFP B SUCTION ISO EQ | PIPE RACK 1ST LEVEL | PIPE RACK 1ST LEVEL | CLOSED | CLOSED | File 1
00-VAXS980 | AUX BOILER DA MAKEUP WATER LCV OUTLET DRAIN | AUX BOILER BLDG | AUX BOILER BLDG | OPEN | CLOSED | File 1
01-VBFW128 | HP STEAM BYPASS SPRAY ISO ROOT | PIPE RACK 3RD LEVEL | PIPE RACK 3RD LEVEL | CLOSED | OPEN | File 1
01-VBFW128A | HP STEAM BYPASS SPRAY CV ROOT EQ | PIPE RACK 3RD LEVEL | PIPE RACK 3RD LEVEL | CLOSED | CLOSED | File 1
01-VBFW128B | HP STEAM BYPASS SPRAY CV ROOT EQ | PIPE RACK 3RD LEVEL | PIPE RACK 3RD LEVEL | CLOSED | CLOSED | File 1
01-VBFW129 | HP STEAM BYPASS SPRAY ISO BLOCK | PIPE RACK 3RD LEVEL | PIPE RACK 3RD LEVEL | CLOSED | OPEN | File 1
01-VBFW129A | HP STEAM BYPASS SPRAY CV BLOCK EQ | PIPE RACK 3RD LEVEL | PIPE RACK 3RD LEVEL | CLOSED | CLOSED | File 1
01-VBFW129B | HP STEAM BYPASS SPRAY CV BLOCK EQ | PIPE RACK 3RD LEVEL | PIPE RACK 3RD LEVEL | CLOSED | CLOSED | File 1
01-VBFW130 | HP STEAM BYPASS SPRAY DRAIN ROOT | PIPE RACK 3RD LEVEL | PIPE RACK 3RD LEVEL | OPEN | CLOSED | File 1
00-VFGS959 | ALLIANCE DEW PNT HTR INLET DRAIN (GLYCOL SIDE) | GAS YARD | FUEL GAS YARD | OPEN | CLOSED | File 1
00-VFGS964 | ANR DEW PNT HTR OUTLET DRAIN (GLYCOL SIDE) | GAS YARD | FUEL GAS YARD | OPEN | CLOSED | File 1
01-VBFW131 | HP STEAM BYPASS SPRAY DRAIN BLOCK | PIPE RACK 3RD LEVEL | PIPE RACK 3RD LEVEL | OPEN | CLOSED | File 1
01-VBFW118 | HRH TERM. ATTEMP. CV DOWNSTREAM ISO | PIPE RACK 2ND LEVEL | PIPE RACK 2ND LEVEL | CLOSED | OPEN | File 1
01-VBFW118A | HRH TERM. ATTEMP. CV DOWNSTREAM ISO EQ | PIPE RACK 2ND LEVEL | PIPE RACK 2ND LEVEL | CLOSED | OPEN | File 1
01-VBFW118B | HRH TERM. ATTEMP. CV DOWNSTREAM ISO EQ | PIPE RACK 2ND LEVEL | PIPE RACK 2ND LEVEL | CLOSED | OPEN | File 1
01-VBFW574 | HRH TERMINAL ATTEMPERATOR BEFORE CV ISO ROOT | PIPE RACK 2ND LEVEL | PIPE RACK 2ND LEVEL | CLOSED | OPEN | File 1
01-VBFW574A | HRH TERMINAL ATTEMPERATOR BEFORE CV ISO ROOT EQ | PIPE RACK 2ND LEVEL | PIPE RACK 2ND LEVEL | CLOSED | CLOSED | File 1
01-VBFW574B | HRH TERMINAL ATTEMPERATOR BEFORE CV ISO ROOT EQ | PIPE RACK 2ND LEVEL | PIPE RACK 2ND LEVEL | CLOSED | CLOSED | File 1
01-VBFW575 | HRH TERMINAL ATTEMPERATOR BEFORE CV ISO BLOCK | PIPE RACK 2ND LEVEL | PIPE RACK 2ND LEVEL | CLOSED | OPEN | File 1
00-VFGS965 | ANR DEW PNT HTR INLET DRAIN (GLYCOL SIDE) | GAS YARD | FUEL GAS YARD | OPEN | CLOSED | File 1
01-VBFW575A | HRH TERMINAL ATTEMPERATOR BEFORE CV ISO BLOCK EQ | PIPE RACK 2ND LEVEL | PIPE RACK 2ND LEVEL | CLOSED | CLOSED | File 1
01-VBFW575B | HRH TERMINAL ATTEMPERATOR BEFORE CV ISO BLOCK EQ | PIPE RACK 2ND LEVEL | PIPE RACK 2ND LEVEL | CLOSED | CLOSED | File 1
01-VBFW576 | HRH TERMINAL ATTEMPERATOR DRAIN ROOT | PIPE RACK 2ND LEVEL | PIPE RACK 2ND LEVEL | OPEN | CLOSED | File 1
01-VBFW577 | HRH TERMINAL ATTEMPERATOR DRAIN BLOCK | PIPE RACK 2ND LEVEL | PIPE RACK 2ND LEVEL | OPEN | CLOSED | File 1
01-DWS-CPL-06 | UNIT 1 WTT CALCITE FILTER 120VAC RECEP | ST BUILDING EAST - LOWER | 01-LVD-PPL-21133, BR 6, TURBINE DECK SW | OPEN | CLOSED | File 1 | File 2
01-VDWS104 | EVAP COOLER SUPPLY ISOLATION | ST BUILDING EAST - LOWER | ST BUILDING LOWER SE | CLOSED | OPEN | File 1
01-VDWS107 | CALCITE FILTER CO2 INJECTION MODULE ISOLATION | ST BUILDING EAST - LOWER | ST BUILDING LOWER SE | CLOSED | OPEN | File 1
01-VDWS108 | DEMIN TO CALCITE SUPPLY DRAIN | ST BUILDING EAST - LOWER | ST BUILDING LOWER SE | OPEN | CLOSED | File 1
00-VFGS968A | GLYCOL HEATER PUMP PUMP "A" SUCTION | GAS YARD | FUEL GAS YARD | CLOSED | OPEN | File 1
00-VFGS968B | GLYCOL HEATER PUMP PUMP "B" SUCTION | GAS YARD | FUEL GAS YARD | CLOSED | OPEN | File 1
00-VFGS971A | GLYCOL HEATER PUMP PUMP "A" SUCTION STRAINER DRAIN | GAS YARD | FUEL GAS YARD | OPEN | CLOSED | File 1
00-VFGS971B | GLYCOL HEATER PUMP PUMP "B" SUCTION STRAINER DRAIN | GAS YARD | FUEL GAS YARD | OPEN | CLOSED | File 1
00-VFGS973A | GLYCOL HEATER PUMP PUMP "A" DISCHARGE DRAIN | GAS YARD | FUEL GAS YARD | OPEN | CLOSED | File 1
01-DWS-CPL-07 | U1 CALCITE FILTER CO2 INJ MODULE CONTROL PANEL | ST BUILDING EAST - LOWER | 01-LVD-PPL-21133, BR 11, TURBINE DECK SW | OPEN | CLOSED | File 1
01-CCW-MPM-01A | CLOSED COOLING WATER PUMP A | CCW SKID | MVB SWITCHGEAR 11, CUBICLE 04B | OPEN | CLOSED | File 1 | File 2
01-CCW-MPM-01B | CLOSED COOLING WATER PUMP B | CCW SKID | MVB SWITCHGEAR 21, CUBICLE 02B | OPEN | CLOSED | File 1 | File 2
01-CCW-MFN-01A | UNIT 1 ACHE FAN 01A BREAKER | Location Is Not Defined | HRSG-1 ENCLOSURE MCC 111 CUBICLE 8FC | OPEN | CLOSED | File 1
01-CCW-MFN-01B | UNIT 1 ACHE FAN 01B BREAKER | Location Is Not Defined | HRSG-1 ENCLOSURE MCC 111 CUBICLE 8FF | OPEN | CLOSED | File 1
01-CCW-MFN-01C | UNIT 1 ACHE FAN 01C BREAKER | Location Is Not Defined | HRSG-1 ENCLOSURE MCC 111 CUBICLE 8FJ | OPEN | CLOSED | File 1
01-CCW-MFN-02A | UNIT 1 ACHE FAN 02A BREAKER | Location Is Not Defined | HRSG-1 ENCLOSURE MCC 111 CUBICLE 8FM | OPEN | CLOSED | File 1
01-CCW-MFN-02B | UNIT 1 ACHE FAN 02B BREAKER | Location Is Not Defined | HRSG-1 ENCLOSURE MCC 111 CUBICLE 9FC | OPEN | CLOSED | File 1
01-CCW-MFN-02C | UNIT 1 ACHE FAN 02C BREAKER | Location Is Not Defined | HRSG-1 ENCLOSURE MCC 111 CUBICLE 9FF | OPEN | CLOSED | File 1
01-CCW-MFN-03A | UNIT 1 ACHE FAN 03A BREAKER | Location Is Not Defined | HRSG-1 ENCLOSURE MCC 111 CUBICLE 9FJ | OPEN | CLOSED | File 1
01-CCW-MFN-03B | UNIT 1 ACHE FAN 03B BREAKER | Location Is Not Defined | HRSG-1 ENCLOSURE MCC 211 CUBICLE 6FC | OPEN | CLOSED | File 1
00-VFGS973B | GLYCOL HEATER PUMP PUMP "B" DISCHARGE DRAIN | GAS YARD | FUEL GAS YARD | OPEN | CLOSED | File 1
00-VFGS974A | GLYCOL HEATER PUMP PUMP "A" DISCHARGE | GAS YARD | FUEL GAS YARD | CLOSED | OPEN | File 1
00-VFGS974B | GLYCOL HEATER PUMP PUMP "B" DISCHARGE | GAS YARD | FUEL GAS YARD | CLOSED | OPEN | File 1
01-CCW-MFN-03C | UNIT 1 ACHE FAN 03C BREAKER | Location Is Not Defined | HRSG-1 ENCLOSURE MCC 211 CUBICLE 6FF | OPEN | CLOSED | File 1
01-CCW-MFN-04A | UNIT 1 ACHE FAN 04A BREAKER | Location Is Not Defined | HRSG-1 ENCLOSURE MCC 211 CUBICLE 6FJ | OPEN | CLOSED | File 1
01-CCW-MFN-04B | UNIT 1 ACHE FAN 04B BREAKER | Location Is Not Defined | HRSG-1 ENCLOSURE MCC 211 CUBICLE 6FM | OPEN | CLOSED | File 1
01-CCW-MFN-04C | UNIT 1 ACHE FAN 04C BREAKER | Location Is Not Defined | HRSG-1 ENCLOSURE MCC 211 CUBICLE 7FC | OPEN | CLOSED | File 1
00-VFGS976 | GLYCOL HEATER EXPANSION TANK ISOLATION | GAS YARD | FUEL GAS YARD | CLOSED | OPEN | File 1
00-VFGS977 | GLYCOL HEATER EXPANSION TANK VENT | GAS YARD | FUEL GAS YARD | OPEN | CLOSED | File 1
01-CCW-MFN-05A | UNIT 1 ACHE FAN 05A BREAKER | Location Is Not Defined | HRSG-1 ENCLOSURE MCC 211 CUBICLE 7FF | OPEN | CLOSED | File 1
00-VFGS981 | GLYCOL HEATER FILL ISOLATION | GAS YARD | FUEL GAS YARD | CLOSED | CLOSED | File 1
01-CCW-MFN-05B | UNIT 1 ACHE FAN 05B BREAKER | Location Is Not Defined | HRSG-1 ENCLOSURE MCC 211 CUBICLE 7FJ | OPEN | CLOSED | File 1
01-CCW-MFN-05C | UNIT 1 ACHE FAN 05C BREAKER | Location Is Not Defined | HRSG-1 ENCLOSURE MCC 211 CUBICLE 7FM | OPEN | CLOSED | File 1
01-VDWS617 | CCW HEAD TANK DEMIN FILL ISO | HRSG WEST - LOWER | HRSG WEST - LOWER | CLOSED | CLOSED | File 1
01-VDWS620 | DEMIN MAKEUP TO CCW VENT | PIPE RACK 3RD LEVEL | PIPE RACK 3RD LEVEL | OPEN | CLOSED | File 1
01-VDWS102 | UNIT 1 PHOSPHATE DILUTION SUPPLY ISOLATION | HRSG NORTH - LOWER | CHEM SHACK OUTSIDE | CLOSED | CLOSED | File 1
00-MOV-AXS901 | AUX BLR MAIN STEAM STOP MOV 480VAC | AUX BOILER BLDG | 02-LVB-PPL-1215, BR 19/21/23, AUX BOILER WEST WALL | OPEN | CLOSED | File 1
00-MOV-AXS901 | AUX BLR MAIN STEAM STOP MOV HANDWHEEL | AUX BOILER BLDG | AUX BOILER UPPER LANDING | CLOSED | AUTO | File 1
01-VCND128 | CND PUMP A DISCHARGE ISO | CRT AREA | CRT AREA | CLOSED | OPEN | File 1
01-VCND128A | CND A PUMP DISCHARGE ISO EQ | CRT AREA | CRT AREA | CLOSED | CLOSED | File 1
01-VCND128B | CND A PUMP DISCHARGE ISO EQ | CRT AREA | CRT AREA | CLOSED | CLOSED | File 1
01-VCND196 | CND A PUMP DISCHARGE DRAIN | CRT AREA | CRT AREA | OPEN | CLOSED | File 1
01-VCND100 | CND PUMP A SUCT. STRNR. VENT BLOCK | CRT AREA | CRT AREA | CLOSED | CLOSED | File 1
01-VCND118 | CND PUMP A SUCT. STRNR. VENT ROOT | CRT AREA | CRT AREA | CLOSED | CLOSED | File 1
01-VCND191 | CND PUMP A SUCT. STRNR. VENT ROOT | CRT AREA | CRT AREA | CLOSED | CLOSED | File 1
01-VCND320 | CND PUMP A SUCT. STRNR. VENT BLOCK | CRT AREA | CRT AREA | CLOSED | CLOSED | File 1
01-VCND900A | CND A SUCTION STRAINER INLET (NORTH) | CRT | CRT AREA | CLOSED | OPEN | File 1
01-VCND900B | CND A SUCTION STRAINER INLET (SOUTH) | CRT | CRT AREA | CLOSED | OPEN | File 1
00-VFGS984 | GLYCOL HEATER TANK SEPERATOR DRAIN VALV | GAS YARD | FUEL GAS YARD | OPEN | CLOSED | File 1 | File 2
00-VFGS985 | GLYCOL HEATER GAS ROOT ISO | GAS YARD | FUEL GAS YARD | CLOSED | OPEN | File 1
01-VCND900C | CND A SUCTION STRAINER OUTLET (NORHT) | CRT | CRT AREA | CLOSED | OPEN | File 1
01-VCND900D | CND A SUCTION STRAINER OUTLET (SOUTH) | CRT | CRT AREA | CLOSED | OPEN | File 1
01-VCND167 | CND PUMP C DISCHARGE DRAIN | CRT AREA | CRT AREA | OPEN | CLOSED | File 1
01-VCND194 | CND PUMP C DISCHARGE ISO | CRT AREA | CRT AREA | CLOSED | CLOSED | File 1
01-VCND194A | CND B PUMP DISCHARGE EQ | CRT AREA | CRT AREA | CLOSED | OPEN | File 1
01-VCND194B | CND B PUMP DISCHARGE EQ | CRT AREA | CRT AREA | CLOSED | CLOSED | File 1
01-VCND129 | CND PUMP B SUCT. STRNR. VENT BLOCK | CRT AREA | CRT AREA | CLOSED | CLOSED | File 1
01-VCND135 | CND PUMP B SUCT. STRNR. VENT ROOT | CRT AREA | CRT AREA | CLOSED | CLOSED | File 1
01-VCND154 | CND PUMP B SUCT. STRNR. VENT ROOT | CRT AREA | CRT AREA | CLOSED | CLOSED | File 1
01-VCND176 | CND PUMP B SUCT. STRNR. DRAIN | CRT AREA | CRT AREA | OPEN | CLOSED | File 1
01-VCND360 | CND PUMP B SUCT. STRNR. VENT BLOCK | CRT AREA | CRT AREA | CLOSED | CLOSED | File 1
01-VCND361 | CND PUMP B SUCT. STRNR. DRAIN | CRT AREA | CRT AREA | OPEN | CLOSED | File 1
01-VCND902A | CND B SUCTION STRAINER INLET (NORTH) | CRT | CRT AREA | CLOSED | OPEN | File 1
01-VCND902B | CND B SUCTION STRAINER INLET (SOUTH) | CRT | CRT AREA | CLOSED | OPEN | File 1
01-VCND902C | CND B SUCTION STRAINER OUTLET (NORHT) | CRT | CRT AREA | CLOSED | OPEN | File 1
01-VCND902D | CND B SUCTION STRAINER OUTLET (SOUTH) | CRT | CRT AREA | CLOSED | OPEN | File 1
01-VCND133 | CND PUMP C SUCT. STRNR. VENT BLOCK | CRT AREA | CRT AREA | CLOSED | CLOSED | File 1
01-VCND165 | CND PUMP C SUCT. STRNR. VENT BLOCK | CRT AREA | CRT AREA | CLOSED | CLOSED | File 1
01-VCND168 | CND PUMP C SUCT. STRNR. VENT ROOT | CRT AREA | CRT AREA | CLOSED | CLOSED | File 1
01-VCND173 | CND PUMP C SUCT. STRNR. DRAIN | CRT AREA | CRT AREA | OPEN | CLOSED | File 1
01-VCND178 | CND PUMP C SUCT. STRNR. DRAIN | CRT AREA | CRT AREA | OPEN | CLOSED | File 1
01-VCND330 | CND PUMP C SUCT. STRNR. VENT ROOT | CRT AREA | CRT AREA | CLOSED | CLOSED | File 1
01-VCND904A | CND C SUCTION STRAINER INLET (NORTH) | CRT | CRT AREA | CLOSED | OPEN | File 1
01-VCND904B | CND C SUCTION STRAINER INLET (SOUTH) | CRT | CRT AREA | CLOSED | OPEN | File 1
01-VCND904C | CND C SUCTION STRAINER OUTLET (NORHT) | CRT | CRT AREA | CLOSED | OPEN | File 1
01-VCND904D | CND C SUCTION STRAINER OUTLET (SOUTH) | CRT | CRT AREA | CLOSED | OPEN | File 1
01-VCND189 | CND PUMP C DISCHARGE DRAIN | CRT AREA | CRT AREA | OPEN | CLOSED | File 1
01-VCND329 | CND PUMP C DISCHARGE ISO | CRT AREA | CRT AREA | CLOSED | CLOSED | File 1
01-VCND329A | CND C PUMP DISCHARGE EQ | CRT AREA | CRT AREA | CLOSED | CLOSED | File 1
01-VCND329B | CND C PUMP DISCHARGE EQ | CRT AREA | CRT AREA | CLOSED | CLOSED | File 1
01-VCCF843 | CND AMMONIA FEED PUMP A SUCTION ISO | HRSG NORTH - LOWER | CHEM SHACK | CLOSED | OPEN | File 1
01-VCCF844 | CND AMMONIA FEED PUMP A SUCTION DRAIN | HRSG NORTH - LOWER | CHEM SHACK | OPEN | CLOSED | File 1
01-VCCF845 | CND AMMONIA FEED PUMP A DISCHARGE DRAIN | HRSG NORTH - LOWER | CHEM SHACK | OPEN | CLOSED | File 1
01-VCCF846 | CND AMMONIA FEED PUMP A DISCHARGE ISO | HRSG NORTH - LOWER | CHEM SHACK | CLOSED | OPEN | File 1
01-VCCF847 | CND AMMONIA FEED PUMP B SUCTION ISO | HRSG NORTH - LOWER | CHEM SHACK | CLOSED | OPEN | File 1
01-VCCF848 | CND AMMONIA FEED PUMP B SUCTION DRAIN | HRSG NORTH - LOWER | CHEM SHACK | OPEN | CLOSED | File 1
01-VCCF849 | CND AMMONIA FEED PUMP B DISCHARGE DRAIN | HRSG NORTH - LOWER | CHEM SHACK | OPEN | CLOSED | File 1
01-VCCF850 | CND AMMONIA FEED PUMP B DISCHARGE ISO | HRSG NORTH - LOWER | CHEM SHACK | CLOSED | OPEN | File 1
01-VCCF853 | CND AMMONIA PUMP COMMON OUTLET VENT | HRSG NORTH - LOWER | CHEM SHACK | OPEN | CLOSED | File 1
01-VCCF854 | CND AMMONIA PUMP COMMON OUTLET ISO | HRSG NORTH - LOWER | CHEM SHACK | CLOSED | OPEN | File 1
01-VCND197 | CND DRAIN BEFORE 2C COOLER | HRSG EAST- LOWER | HRSG LOWER SE (ECA CMP) | OPEN | CLOSED | File 1
01-VCND311 | ECA PUMP"A" SUCTION VALVE | HRSG EAST- LOWER | HRSG LOWER SE (ECA CMP) | CLOSED | OPEN | File 1
01-VCND313 | ECA PUMP"B" SUCTION VALVE | HRSG EAST- LOWER | HRSG LOWER SE (ECA CMP) | CLOSED | OPEN | File 1
01-VCND314 | ECA PUMP "B" DISCHARGE VALVE | HRSG EAST- LOWER | HRSG LOWER SE (ECA CMP) | CLOSED | OPEN | File 1
01-VCND343 | ECA/2C CONDENSATE RETURN UPSTREAM ISO | HRSG EAST- LOWER | HRSG LOWER SE (ECA CMP) | CLOSED | OPEN | File 1
01-VCND352 | ECA/2C CONDENSATE SUPPLY ISO | HRSG EAST- LOWER | HRSG LOWER SE (ECA CMP) | CLOSED | OPEN | File 1
01-VCND359 | ECA PUMP "A" DISCHARGE VALVE | HRSG EAST- LOWER | HRSG LOWER SE (ECA CMP) | CLOSED | OPEN | File 1
01-VCND407 | ECA COOLER OUTLET VENT | HRSG EAST- LOWER | HRSG LOWER SE (ECA CMP) | OPEN | CLOSED | File 1
01-VCND408 | ECA COOLER OUTLET DRAIN | HRSG EAST- LOWER | HRSG LOWER SE (ECA CMP) | OPEN | CLOSED | File 1
01-VCND411 | ECA PUMP DISCHARGE COMMON VENT | HRSG EAST- LOWER | HRSG LOWER SE (ECA CMP) | OPEN | CLOSED | File 1
01-VCND420 | ECA COOLER PUMP A DRAIN | HRSG EAST- LOWER | HRSG LOWER SE (ECA CMP) | OPEN | CLOSED | File 1
01-VCND421 | ECA COOLER PUMP B DRAIN | HRSG EAST- LOWER | HRSG LOWER SE (ECA CMP) | OPEN | CLOSED | File 1
01-MOV-CND201 | CND IRON FILTER A INLET MOV HANDWHEEL | CRT AREA | CRT AREA | CLOSED | OPEN | File 1
01-MOV-CND201A | CND IRON FILTER A INLET MOV EQ | CRT AREA | CRT AREA | CLOSED | CLOSED | File 1
01-MOV-CND201B | CND IRON FILTER A INLET MOV EQ | CRT AREA | CRT AREA | CLOSED | CLOSED | File 1
01-MOV-CND211 | CND IRON FILTER B INLET MOV HANDWHEEL | CRT AREA | CRT AREA | CLOSED | OPEN | File 1
01-MOV-CND211A | CND IRON FILTER B INLET MOV EQ | CRT AREA | CRT AREA | CLOSED | CLOSED | File 1
01-MOV-CND211B | CND IRON FILTER B INLET MOV EQ | CRT AREA | CRT AREA | CLOSED | CLOSED | File 1
01-MOV-CND221 | CND IRON FILTER BYP MOV HANDWHEEL | CRT AREA | CRT AREA | CLOSED | CLOSED | File 1
01-MOV-CND221A | CND IRON FILTER BYP MOV EQ | CRT AREA | CRT AREA | CLOSED | CLOSED | File 1
01-MOV-CND221B | CND IRON FILTER BYP MOV EQ | CRT AREA | CRT AREA | CLOSED | CLOSED | File 1
01-VCND101 | IRON FILTER B INLET DRAIN | CRT AREA | CRT AREA | OPEN | CLOSED | File 1
01-VCND114 | IRON FILTER A INLET DRAIN | CRT AREA | CRT AREA | OPEN | CLOSED | File 1
01-VCND139 | IRON FILTER A VENT | CRT AREA | CRT AREA | OPEN | CLOSED | File 1
01-VCND140 | IRON FILTER B VENT | CRT AREA | CRT AREA | OPEN | CLOSED | File 1
01-VCND144 | IRON FILTER A OUTLET DRAIN | CRT AREA | CRT AREA | OPEN | CLOSED | File 1
01-VCND160 | IRON FILTER BYP MOV UPSTREAM ISO | CRT AREA | CRT AREA | CLOSED | OPEN | File 1
01-VCND160A | IRON FILTER BYP MOV UPSTREAM ISO EQ | CRT AREA | CRT AREA | CLOSED | CLOSED | File 1
01-VCND160B | IRON FILTER BYP MOV UPSTREAM ISO EQ | CRT AREA | CRT AREA | CLOSED | CLOSED | File 1
01-VCND163 | IRON FILTER BYP MOV DOWNSTREAM ISO | CRT AREA | CRT AREA | CLOSED | OPEN | File 1
01-VCND163A | IRON FILTER BYP MOV DOWNSTREAM ISO EQ | CRT AREA | CRT AREA | CLOSED | CLOSED | File 1
01-VCND163B | IRON FILTER BYP MOV DOWNSTREAM ISO EQ | CRT AREA | CRT AREA | CLOSED | CLOSED | File 1
01-VCND172 | IRON FILTER A OUTLET ISO | CRT AREA | CRT AREA | CLOSED | OPEN | File 1
01-VCND172A | IRON FILTER A OUTLET ISO EQ | CRT AREA | CRT AREA | CLOSED | CLOSED | File 1
01-VCND172B | IRON FILTER A OUTLET ISO EQ | CRT AREA | CRT AREA | CLOSED | OPEN | File 1
01-VCND174 | IRON FILTER B OUTLET ISO | CRT AREA | CRT AREA | CLOSED | OPEN | File 1
01-VCND174A | IRON FILTER B OUTLET ISO EQ | CRT AREA | CRT AREA | CLOSED | CLOSED | File 1
00-VFGS986 | GLYCOL HEATER GAS STRAINER DRAIN | GAS YARD | FUEL GAS YARD | OPEN | CLOSED | File 1
01-VCND174B | CND IRON FILTER B OUTLET EQ | CRT AREA | CRT AREA | CLOSED | CLOSED | File 1
01-VCND182 | IRON FILTER BYPASS LINE VENT VALVE | CRT AREA | CRT AREA | OPEN | CLOSED | File 1
00-VFGS987 | GLYCOL HEATER EXPANSION TANK DRAIN | GAS YARD | FUEL GAS YARD | OPEN | CLOSED | File 1
01-VCND188 | IRON FILTER BYPASS LINE DRAIN | CRT AREA | CRT AREA | OPEN | CLOSED | File 1
01-VCND362 | IRON FILTER B OUTLET DRAIN | CRT AREA | CRT AREA | OPEN | CLOSED | File 1
01MPX01AA115 | CNTRL OIL ACCUMULATOR "A" ISO BLOCK | ST BUILDING BASEMENT | ST BUILDING BASEMENT | CLOSED | OPEN | File 1
01MPX01AA116 | CNTRL OIL ACCUMULATOR "B" ISO BLOCK | ST BUILDING BASEMENT | ST BUILDING BASEMENT | CLOSED | OPEN | File 1
01MPX01AA117 | CNTRL OIL ACCUMULATOR "A" ISO ROOT | ST BUILDING BASEMENT | ST BUILDING BASEMENT | CLOSED | OPEN | File 1
01MPX01AA118 | CNTRL OIL ACCUMULATOR "A" DRAIN | ST BUILDING BASEMENT | ST BUILDING BASEMENT | OPEN | CLOSED | File 1
01MPX01AA119 | CNTRL OIL ACCUMULATOR "A" ISO BLOCK | ST BUILDING BASEMENT | ST BUILDING BASEMENT | CLOSED | OPEN | File 1
01MPX01AA906 | CNTRL OIL ACCUMULATOR "B" DRAIN | ST BUILDING BASEMENT | ST BUILDING BASEMENT | OPEN | CLOSED | File 1
01MPX01AA174 | CONTROL OIL COOLER INLET ISO (OIL) | ST BUILDING BASEMENT | ST BUILDING BASEMENT | CLOSED | OPEN | File 1
01MPX01AA177 | CONTROL OIL COOLER OUTLET ISO (OIL) | ST BUILDING BASEMENT | ST BUILDING BASEMENT | CLOSED | OPEN | File 1
01MPX01AA014 | FULLER EARTH FILTER ISO | ST BUILDING BASEMENT | ST BUILDING BASEMENT | CLOSED | OPEN | File 1
00-FGS-CPL-01B | FGS CMP B CPL MAIN 120VAC | FUEL GAS YARD | 01-LVD-PPL-2111, BR 13, INSIDE HRSG SWG ENCLOSURE | OPEN | CLOSED | File 1
00-FGS-CPL-01C | FGS CMP C CPL MAIN 120VAC | FUEL GAS YARD | 01-LVD-PPL-2111, BR 14, INSIDE HRSG SWG ENCLOSURE | OPEN | CLOSED | File 1
01MPX01AA106 | CNTRL OIL PUMP "A" DISCH ISO | ST BUILDING BASEMENT | ST BUILDING BASEMENT | CLOSED | OPEN | File 1
01MPX01AA108 | CNTRL OIL PUMP "B" DISCH ISO | ST BUILDING BASEMENT | ST BUILDING BASEMENT | CLOSED | OPEN | File 1
01MPX01AA120 | FULLERS EARTH FILTER VENT | ST BUILDING BASEMENT | ST BUILDING BASEMENT | CLOSED | OPEN | File 1
00-PCV-AXS113 | AUX BOILER BACK PRESSURE CONTROL VALVE | AUX BOILER BLDG | AUX BOILER BLDG | CLOSED | AUTO | File 1 | File 2
00-VAXS601 | AUX BOILER MAIN STEAM PCV UPSTREAM DRAIN | AUX BOILER BLDG | AUX BOILER BLDG | OPEN | CLOSED | File 1
01MPX01AA712 | FULLERS EARTH FILTER VENT | ST BUILDING BASEMENT | ST BUILDING BASEMENT | CLOSED | OPEN | File 1
01MPX01AA901 | CONTROL OIL TANK DRAIN | ST BUILDING BASEMENT | ST BUILDING BASEMENT | OPEN | CLOSED | File 1
01MPX01AA001 | CNTRL OIL PUMP "A" SUCTION ISO | ST BUILDING BASEMENT | ST BUILDING BASEMENT | CLOSED | OPEN | File 1
01MPX01AA004 | CNTRL OIL PUMP "B" SUCTION ISO | ST BUILDING BASEMENT | ST BUILDING BASEMENT | CLOSED | OPEN | File 1
01MPX01AH101 | CONTROL OIL RESERVOIR HEATER | ST BUILDING BASEMENT | TCP | OPEN | CLOSED | File 1
01MBX01AA103 | GT IGV ACTUATOR CONTROL OIL INLET VALVE | GT ENCLOSURE EAST - LOWER | GT ENCLOSURE EAST - LOWER | CLOSED | OPEN | File 1
01MBX01AA104 | GT VV ACTUATOR CONTROL OIL INLET VALVE | GT ENCLOSURE EAST - LOWER | GT ENCLOSURE EAST - LOWER | CLOSED | OPEN | File 1
01MBX01AA203 | GT IGV ACTUATOR CONTROL OIL OUTLET VALVE | GT ENCLOSURE EAST - LOWER | GT ENCLOSURE EAST - LOWER | CLOSED | OPEN | File 1
01MBX01AA204 | GT VV ACTUATOR CONTROL OIL OUTLET VALVE | GT ENCLOSURE EAST - LOWER | GT ENCLOSURE EAST - LOWER | CLOSED | OPEN | File 1
00-FGS-CPL-01A | FGS CMP A CPL MAIN 120VAC | FUEL GAS YARD | 01-LVD-PPL-2111, BR 4 , INSIDE HRSG SWG ENCLOSURE | OPEN | CLOSED | File 1
01MPX01AP101-M01 | CONTROL OIL PUMP (A) PWR FEED | ST BUILDING BASEMENT | TCP | OPEN | CLOSED | File 1
01MPX01AP102-M01 | CONTROL OIL PUMP (B) PWR FEED | ST BUILDING BASEMENT | TCP | OPEN | CLOSED | File 1
01MPX11AA044 | CNTRL OIL POLISHING PMP DISCH ISO | ST BUILDING BASEMENT | ST BUILDING BASEMENT | CLOSED | OPEN | File 1
01MPX11AA301 | CONTROIL POLISHING PUMP SUCTION ISO | ST BUILDING BASEMENT | ST BUILDING BASEMENT | CLOSED | OPEN | File 1
01MPX11AP101-M01 | CONTROL OIL POLISHING PUMP PWR FEED | ST BUILDING BASEMENT | TCP | OPEN | CLOSED | File 1
01-VCRH120 | CRH TO AUX STEAM VENT ROOT | PIPE RACK 3RD LEVEL | PIPE RACK 3RD LEVEL | OPEN | CLOSED | File 1
01-VCRH121 | CRH TO AUX STEAM VENT BLOCK | PIPE RACK 3RD LEVEL | PIPE RACK 3RD LEVEL | OPEN | CLOSED | File 1
01-VCRH162 | CRH TO AUX STEAM VENT BLOCK | PIPE RACK 3RD LEVEL | PIPE RACK 3RD LEVEL | OPEN | CLOSED | File 1
01-VCRH180 | CRH TO AUX STEAM FC ISO (LOW FLOW) | PIPE RACK 3RD LEVEL | PIPE RACK 3RD LEVEL | CLOSED | OPEN | File 1
01-VCRH180A | CRH TO AUX STEAM FC ISO (LOW FLOW)EQ | PIPE RACK 3RD LEVEL | PIPE RACK 3RD LEVEL | CLOSED | OPEN | File 1
01-VCRH180B | CRH TO AUX STEAM FC ISO (LOW FLOW)EQ | PIPE RACK 3RD LEVEL | PIPE RACK 3RD LEVEL | CLOSED | OPEN | File 1
01-VCRH181 | CRH TO AUX STEAM FC ISO (HIGH FLOW) | PIPE RACK 3RD LEVEL | PIPE RACK 3RD LEVEL | CLOSED | OPEN | File 1
01-VCRH181A | CRH TO AUX STEAM FC ISO (HIGH FLOW) EQ | PIPE RACK 3RD LEVEL | PIPE RACK 3RD LEVEL | CLOSED | CLOSED | File 1
01-VCRH181B | CRH TO AUX STEAM FC ISO (HIGH FLOW) EQ | PIPE RACK 3RD LEVEL | PIPE RACK 3RD LEVEL | CLOSED | CLOSED | File 1
01-VCRH182 | CRH TO AUX STEAM VENT ROOT | PIPE RACK 3RD LEVEL | PIPE RACK 3RD LEVEL | OPEN | CLOSED | File 1
01-VCRH183 | CRH TO AUX STEAM FC ISO (LOW FLOW) | PIPE RACK 3RD LEVEL | PIPE RACK 3RD LEVEL | CLOSED | OPEN | File 1
01-VCRH183A | CRH TO AUX STEAM FC ISO (LOW FLOW) EQ | PIPE RACK 3RD LEVEL | PIPE RACK 3RD LEVEL | CLOSED | CLOSED | File 1
01-VCRH183B | CRH TO AUX STEAM FC ISO (LOW FLOW) EQ | PIPE RACK 3RD LEVEL | PIPE RACK 3RD LEVEL | CLOSED | CLOSED | File 1
01-VCRH184 | CRH TO AUX STEAM FC ISO (HIGH FLOW) | PIPE RACK 3RD LEVEL | PIPE RACK 3RD LEVEL | CLOSED | OPEN | File 1
01-VCRH184A | CRH TO AUX STEAM FC ISO (HIGH FLOW) EQ | PIPE RACK 3RD LEVEL | PIPE RACK 3RD LEVEL | CLOSED | CLOSED | File 1
01-VCRH184B | CRH TO AUX STEAM FC ISO (HIGH FLOW) EQ | PIPE RACK 3RD LEVEL | PIPE RACK 3RD LEVEL | CLOSED | OPEN | File 1
01-VBFW144 | CRH TO AUX (HI FLOW) ATTEMP DRAIN BETWEEN AOV ROOT | PIPE RACK 3RD LEVEL | PIPE RACK 3RD LEVEL | OPEN | CLOSED | File 1
01-VBFW145 | CRH TO AUX (HI FLOW) ATTEMP DRAIN BETWEEN AOV ROOT | PIPE RACK 3RD LEVEL | PIPE RACK 3RD LEVEL | OPEN | CLOSED | File 1
01-VBFW146 | CRH TO AUX STEAM HIGH FLOW ATTEMPERATOR ISO AFTER CV | PIPE RACK 3RD LEVEL | PIPE RACK 3RD LEVEL | CLOSED | OPEN | File 1
01-VBFW319 | CRH TO AUX STEAM LOW FLOW ATTEMP ISO AFTER CV | PIPE RACK 3RD LEVEL | PIPE RACK 3RD LEVEL | CLOSED | OPEN | File 1
01-VBFW433 | CRH TO AUX STEAM LOW FLOW ATTEMP ISO BEFORE CV ROOT | PIPE RACK 3RD LEVEL | PIPE RACK 3RD LEVEL | CLOSED | OPEN | File 1
01-VBFW434 | CRH TO AUX STEAM LOW FLOW ATTEMP ISO BEFORE CV BLOCK | PIPE RACK 3RD LEVEL | PIPE RACK 3RD LEVEL | CLOSED | OPEN | File 1
01-VBFW436 | CRH TO AUX LOW FLOW ATTEMP DRAIN BETWEEN AOVS ROOT | PIPE RACK 3RD LEVEL | PIPE RACK 3RD LEVEL | OPEN | CLOSED | File 1
01-VBFW437 | CRH TO AUX LOW FLOW ATTEMP DRAIN BETWEEN AOVS BLOCK | PIPE RACK 3RD LEVEL | PIPE RACK 3RD LEVEL | OPEN | CLOSED | File 1
01-VBFW447 | CRH TO AUX LOW FLOW ATTEMP UPSTREAM DRAIN ROOT | PIPE RACK 3RD LEVEL | PIPE RACK 3RD LEVEL | OPEN | CLOSED | File 1
01-VBFW448 | CRH TO AUX LOW FLOW ATTEMP UPSTREAM DRAIN BLOCK | PIPE RACK 3RD LEVEL | PIPE RACK 3RD LEVEL | OPEN | CLOSED | File 1
01-VBFW570 | CRH TO AUX STEAM HIGH FLOW ATTEMPERATOR ISO BEFORE CV | PIPE RACK 3RD LEVEL | PIPE RACK 3RD LEVEL | CLOSED | OPEN | File 1
01-VBFW571 | CRH TO AUX STEAM HIGH FLOW ATTEMPERATOR ISO BEFORE CV | PIPE RACK 3RD LEVEL | PIPE RACK 3RD LEVEL | CLOSED | OPEN | File 1
01-VBFW572 | CRH TO AUX LOW FLOW ATTEMP UPSTREAM DRAIN ROOT | PIPE RACK 3RD LEVEL | PIPE RACK 3RD LEVEL | OPEN | CLOSED | File 1
00-YV-FGS787 | 8" LOW FLOW REG STATION TO ELECTRIC HEATER AOV (ALLIANCE) | GAS YARD | FUEL GAS YARD | CLOSED | AUTO | File 1
01-VBFW573 | CRH TO AUX LOW FLOW ATTEMP UPSTREAM DRAIN BLOCK | PIPE RACK 3RD LEVEL | PIPE RACK 3RD LEVEL | OPEN | CLOSED | File 1
01-VBFW622 | CRH TO AUX HIGH FLOW ATTEMP VENT ROOT | PIPE RACK 3RD LEVEL | PIPE RACK 3RD LEVEL | OPEN | CLOSED | File 1
01-VBFW623 | CRH TO AUX HIGH FLOW ATTEMP VENT BLOCK | PIPE RACK 3RD LEVEL | PIPE RACK 3RD LEVEL | OPEN | CLOSED | File 1
01-VBFW624 | CRH TO AUX LOW FLOW ATTEMP VENT ROOT | PIPE RACK 3RD LEVEL | PIPE RACK 3RD LEVEL | OPEN | CLOSED | File 1
01-VBFW625 | CRH TO AUX LOW FLOW ATTEMP VENT BLOCK | PIPE RACK 3RD LEVEL | PIPE RACK 3RD LEVEL | OPEN | CLOSED | File 1
01-VBFW626 | CRH TO AUX (HI FLOW) ATTEMP AFTER TCV DRAIN ROOT | PIPE RACK 3RD LEVEL | PIPE RACK 3RD LEVEL | OPEN | CLOSED | File 1
01-VBFW627 | CRH TO AUX HIGH FLOW ATTEMP AFTER TCV DRAIN BLOCK | PIPE RACK 3RD LEVEL | PIPE RACK 3RD LEVEL | OPEN | CLOSED | File 1
01-VBFW628 | CRH TO AUX LOW FLOW ATTEMP AFTER TCV DRAIN ROOT | PIPE RACK 3RD LEVEL | PIPE RACK 3RD LEVEL | OPEN | CLOSED | File 1
01-VBFW629 | CRH TO AUX LOW FLOW ATTEMP AFTER TCV DRAIN BLOCK | PIPE RACK 3RD LEVEL | PIPE RACK 3RD LEVEL | OPEN | CLOSED | File 1
01-CND-HTR-869 | UNIT 1 ACC CND TNK IMMERSION HTR | CRT AREA | 01-LVB-PPL-1511, BR 8/10/12, ACC MCC ENCLOSURE | OPEN | CLOSED | File 1
01-FCV-CND331 | CONDENSATE RECIRC CV | CRT Deck | CRT LANDING | CLOSED | OPEN | File 1 | File 2
01-VCND132 | CONDENSATE RECIRC ISO AFTER CV | CRT Deck | CRT LANDING | CLOSED | OPEN | File 1
01-VCND152 | CONDENSATE RECIRC DRAIN (AFTER CV) | CRT Deck | CRT LANDING | OPEN | CLOSED | File 1
01-VCND216 | CONDENSATE RECIRC ISO BEFORE CV | CRT Deck | CRT AREA | CLOSED | OPEN | File 1
01-VCND217 | CONDENSATE RECIRC CV BYPASS | CRT Deck | CRT LANDING | CLOSED | CLOSED | File 1
01-VCND377 | CONDENSATE RECIRC DRAIN (AFTER STRAINER) | CRT AREA | CRT AREA | OPEN | CLOSED | File 1
01-VCND378 | CONDENSATE RECIRC VENT (AFTER CV) | CRT Deck | CRT LANDING | OPEN | CLOSED | File 1
01-VCND195 | CONDENSATE RECIRC STRAINER DRAIN | CRT AREA | CRT AREA | OPEN | CLOSED | File 1
01-VCND323 | CONDENSATE RECIRC STRAINER ISOLATION | CRT AREA | CRT AREA | CLOSED | OPEN | File 1
01-VCND404 | CONDENSATE RECIRC STRAINER VENT | CRT AREA | CRT AREA | OPEN | CLOSED | File 1
00-VAXS623 | AUX BOILER OUTLET PCV ISO (UPSTREAM) | AUX BOILER BLDG | AUX BOILER BLDG | CLOSED | OPEN | File 1
00-VAXS623A | AUX BOILER OUTLET PCV ISO (UPSTREAM) EQ | AUX BOILER BLDG | AUX BOILER BLDG | CLOSED | OPEN | File 1
00-VAXS623B | AUX BOILER OUTLET PCV ISO (UPSTREAM) EQ | AUX BOILER BLDG | AUX BOILER BLDG | CLOSED | OPEN | File 1
00-VAXS624 | AUX BOILER STEAM OUTLET PCV BYPASS | AUX BOILER BLDG | AUX BOILER BLDG | CLOSED | CLOSED | File 1
00-VAXS625 | AUX BOILER OUTLET PCV ISO (DOWNSTREAM) | AUX BOILER BLDG | AUX BOILER BLDG | CLOSED | OPEN | File 1
00-VAXS625A | AUX BOILER OUTLET PCV ISO (DOWNSTREAM) EQ | AUX BOILER BLDG | AUX BOILER BLDG | CLOSED | OPEN | File 1
00-VAXS625B | AUX BOILER OUTLET PCV ISO (DOWNSTREAM) EQ | AUX BOILER BLDG | AUX BOILER BLDG | CLOSED | OPEN | File 1
00-MOV-AXS900 | AUX BLR FEEDWATER ISO MOV 480VAC | AUX BOILER BLDG | 02-LVB-PPL-1215, BR 14/16/18, AUX BOILER WEST WALL | OPEN | CLOSED | File 1
00-MOV-AXS900 | AUX BOILER FW ISO MOV HANDWHEEL | AUX BOILER BLDG | AUX BOILER | CLOSED | AUTO | File 1
00-VAXS902 | AUX BOILER FW CV UPSTREAM ISO | AUX BOILER BLDG | AUX BOILER BLDG | CLOSED | OPEN | File 1
00-VAXS903 | AUX BOILER FW CV UPSTREAM DRAIN | AUX BOILER BLDG | AUX BOILER BLDG | OPEN | CLOSED | File 1
00-VAXS904 | AUX BOILER FW CV DOWNSTREAM DRAIN | AUX BOILER BLDG | AUX BOILER BLDG | OPEN | CLOSED | File 1
00-VAXS905 | AUX BOILER FW CV DOWNSTREAM ISO | AUX BOILER BLDG | AUX BOILER BLDG | CLOSED | OPEN | File 1
00-VAXS906 | AUX BOILER FW CV BYPASS | AUX BOILER BLDG | AUX BOILER BLDG | CLOSED | CLOSED | File 1
00-VAXS909 | AUX BOILER ECON OUTLET VENT | AUX BOILER BLDG | AUX BOILER BLDG | OPEN | CLOSED | File 1
00-VAXS910 | AUX BOILER ECON LOW POINT DRAIN | AUX BOILER BLDG | AUX BOILER BLDG | OPEN | CLOSED | File 1
00-VAXS914 | AUX BOILER DRUM VENT | AUX BOILER BLDG | AUX BOILER BLDG | OPEN | CLOSED | File 1
00-VAXS932 | AUX BOILER CONTINUOUS BD STOP VALVE | AUX BOILER BLDG | AUX BOILER BLDG | CLOSED | OPEN | File 1
00-VAXS954 | AUX BOILER ECON INLET DRAIN | AUX BOILER BLDG | AUX BOILER BLDG | OPEN | CLOSED | File 1
00-FCV-AXS938 | AUX BOILER INT BLOWDOWN CV (WEST) | AUX BOILER BLDG | AUX BOILER BLDG | OPEN | AUTO | File 1 | File 2
00-FCV-AXS939 | AUX BOILER INT BLOWDOWN CV (EAST) | AUX BOILER BLDG | AUX BOILER BLDG | OPEN | AUTO | File 1 | File 2
00-VAXS933 | AUX BOILER CBD CONDUCTIVITY ISO | AUX BOILER BLDG | AUX BOILER BLDG | CLOSED | OPEN | File 1
00-VAXS935 | AUX BOILER CONT. BD MAN THROTTLE | AUX BOILER BLDG | AUX BOILER BLDG | CLOSED | THROTTLED | File 1
00-VAXS936 | AUX BOILER CONT. BD FCV BYPASS | AUX BOILER BLDG | AUX BOILER BLDG | CLOSED | THROTTLED | File 1
00-VAXS937 | AUX BOILER CONT. BD DRAIN | AUX BOILER BLDG | AUX BOILER BLDG | OPEN | CLOSED | File 1
00-VAXS938 | AUX BOILER INT BLOWDOWN ISO (WEST) | AUX BOILER BLDG | AUX BOILER BLDG | OPEN | OPEN | File 1
00-VAXS939 | AUX BOILER INT BLOWDOWN ISO (EAST) | AUX BOILER BLDG | AUX BOILER BLDG | OPEN | OPEN | File 1
02-MOV-AXS322 | AUX STEAM TO ST BYPASS MOV PWR | PIPE RACK 2ND LEVEL | 02-LVB-PPL-1214, BR 25/27/29, OUTSIDE HRSG SWG ENCLOSURE | OPEN | CLOSED | File 1
02-MOV-AXS321 | AUX STEAM TO ST MOV PWR | PIPE RACK 2ND LEVEL | 02-LVB-PPL-1214, BR 26/28/30, OUTSIDE HRSG SWG ENCLOSURE | OPEN | CLOSED | File 1
02-MOV-AXS321 | AUX STEAM TO ST MOV HANDWHEEL | PIPE RACK 2ND LEVEL | PIPE RACK 2ND LEVEL | CLOSED | AUTO | File 1
02-VAXS321B | AUX STEAM TO ST MOV EQ | PIPE RACK 2ND LEVEL | PIPE RACK 2ND LEVEL | CLOSED | CLOSED | File 1
02-VAXS204 | AUX TO GLAND STEAM PCV BYPASS | ST BUILDING WEST- UPPER | ST BUILDING WEST- UPPER | CLOSED | CLOSED | File 1
01LCA14AH101 | ECA RECIRCULATION PUMP (A) (BEARING HEATER) | HRSG EAST- LOWER | TCP | OPEN | CLOSED | File 1
01LCA14AP101-M02 | ECA RECIRC PUMP (A) SEAL COOLER | HRSG EAST- LOWER | TCP, 01BFJ01, 7H | OPEN | CLOSED | File 1
01LCA14AH102 | ECA RECIRCULATION PUMP (B) (BEARING HEATER) | HRSG EAST- LOWER | TCP | OPEN | CLOSED | File 1
01LCA14AP102-M02 | ECA RECIRC PUMP (B) SEAL COOLER | HRSG EAST- LOWER | TCP, 01BFJ01, 15D | OPEN | CLOSED | File 1
02-VAXS149 | AXS GLAND STEAM CV DOWNSTREAM ISO | ST BUILDING WEST- UPPER | ST BUILDING WEST- UPPER | CLOSED | OPEN | File 1
02-VAXS148 | AXS GLAND STEAM CV UPSTREAM ISO | ST BUILDING WEST- UPPER | ST BUILDING WEST- UPPER | CLOSED | OPEN | File 1
02-VAXS124 | STARTUP HEATER LCV INLET ISO | UNDER HRSG | UNDER HRSG | CLOSED | OPEN | File 1
01-VFGS120 | DUCT BURNER SUPPLY VENT AFTER REGULATION SKID | HRSG WEST - LOWER | DUCT BURNER SKID | OPEN | CLOSED | File 1
01-VFGS176 | DUCT BURNER REGULATION SKID ISOLATION | HRSG WEST - LOWER | DUCT BURNER SKID | CLOSED | OPEN | File 1
01-VFGS179 | DUCT BURNER PRESSURE REGULATION OUTLET | HRSG WEST - LOWER | DUCT BURNER SKID | CLOSED | OPEN | File 1
01-VFGS217 | DUCT BURNER SKID VENT AFTER ISOLATION | HRSG WEST - LOWER | DUCT BURNER SKID | OPEN | CLOSED | File 1
01-VFGS923 | DUCT BURNER DRAIN BEFORE PCV | HRSG LOWER NW | HRSG WEST - LOWER | OPEN | CLOSED | File 1
01-VFGS932 | DUCT BURNER INTERSTAGE VENT | HRSG LOWER NW | HRSG WEST - LOWER | OPEN | CLOSED | File 1
01MBP01AA907 | GT FUEL GAS FILTER NITROGEN BLOWDOWN ROOT | HRSG LOWER NW | DUCT BURNER SKID | OPEN | CLOSED | File 1
01MBP01AA908 | GT FUEL GAS FILTER NITROGEN BLOWDOWN BLOCK | HRSG LOWER NW | DUCT BURNER SKID | OPEN | CLOSED | File 1
01MBP01AA909 | GT FUEL GAS FILTER NITROGEN VENT ROOT | HRSG LOWER NW | DUCT BURNER SKID | OPEN | CLOSED | File 1
01MBP01AA910 | GT FUEL GAS FILTER NITROGEN VENT BLOCK | HRSG LOWER NW | DUCT BURNER SKID | OPEN | CLOSED | File 1
02-VAXS125 | STARTUP HEATER LCV OUTLET ISO | UNDER HRSG | UNDER HRSG | CLOSED | OPEN | File 1
01MBP01AA911 | GT FUEL GAS FILTER NITROGEN BLOWDOWN | HRSG LOWER NW | DUCT BURNER SKID | OPEN | CLOSED | File 1
01MBP01AA912 | GT FUEL GAS FILTER NITROGEN VENT | HRSG LOWER NW | DUCT BURNER SKID | OPEN | CLOSED | File 1
01-VFGS134 | FGPH DRAIN VESSEL 2 (GAS SIDE) | HRSG WEST - LOWER | FGPH | OPEN | CLOSED | File 1
01-VFGS143 | GT FUEL GAS FILTER INLET VENT | HRSG WEST - LOWER | DUCT BURNER SKID | OPEN | CLOSED | File 1
02-VAXS126 | STARTUP HEATER DRAIN | UNDER HRSG | UNDER HRSG | OPEN | CLOSED | File 1
02-VAXS127 | STARTUP HEATER LCV BYPASS BLOCK | UNDER HRSG | UNDER HRSG | CLOSED | CLOSED | File 1
02-VAXS171 | STARTUP HEATER STEAM SUPPLY | PIPE RACK 1ST LEVEL | PIPE RACK 1ST LEVEL | CLOSED | OPEN | File 1
01-VFGS174 | GT FUEL GAS FILTER INLET | HRSG WEST - LOWER | DUCT BURNER SKID | CLOSED | OPEN | File 1
01-VFGS192 | GT FUEL GAS FILTER OUTLET | HRSG WEST - LOWER | DUCT BURNER SKID | CLOSED | OPEN | File 1
01-VFGS193 | GT FUEL GAS FILTER OUTLET VENT | HRSG WEST - LOWER | DUCT BURNER SKID | OPEN | CLOSED | File 1
01-VFGS128 | FGPH DRAIN VESSEL 1 (GAS SIDE) | HRSG WEST - LOWER | FGPH | OPEN | CLOSED | File 1
01-VFGS130 | U1 FGPH AUTOMATIC VENT ISO | PIPE RACK 1ST LEVEL | PIPE RACK 1ST LEVEL | OPEN | OPEN | File 1
02-VBFW198 | HP COLD FILL ISO ROOT | PIPE RACK 1ST LEVEL | PIPE RACK 1ST LEVEL | CLOSED | OPEN | File 1
02-VBFW197 | HP COLD FILL ISO BLOCK | PIPE RACK 1ST LEVEL | PIPE RACK 1ST LEVEL | CLOSED | OPEN | File 1
02-VBFW509 | HP TERM ATEMP STR (BFW100) DRAIN BLOCK | Location Is Not Defined | PIPE RACK 1ST LEVEL | OPEN | CLOSED | File 1
02-VBFW380 | HP TERM ATEMP STR (BFW100) DRAIN ROOT | Location Is Not Defined | PIPE RACK 1ST LEVEL | OPEN | CLOSED | File 1
02-VBFW247 | HP TERM ATEMP STR (BFW100) VENT BLOCK | PIPE RACK 1ST LEVEL | PIPE RACK 1ST LEVEL | OPEN | CLOSED | File 1
02-VBFW246 | HP TERM ATEMP STR (BFW100) VENT ROOT | PIPE RACK 1ST LEVEL | PIPE RACK 1ST LEVEL | OPEN | CLOSED | File 1
02-VBFW521 | HP TERM ATEMP STR (BFW100) INLET BLOCK | PIPE RACK 1ST LEVEL | PIPE RACK 1ST LEVEL | CLOSED | OPEN | File 1
02-VBFW521A | HP TERM ATEMP STR (BFW100) INLET BLOCK EQ | PIPE RACK 1ST LEVEL | PIPE RACK 1ST LEVEL | CLOSED | CLOSED | File 1
01-VINA116 | PURGE AIR TO ECA CMP "A" INLET | HRSG EAST- LOWER | ECA COMPRESSOR AREA | CLOSED | CLOSED | File 1
01-VINA177 | PURGE AIR TO ECA CMP B (01QFF11-806) | HRSG EAST- LOWER | HRSG LOWER EAST (ECA CMP) | CLOSED | CLOSED | File 1
01-VINA277 | PURGE AIR TO ECA SYSTEM | HRSG EAST- LOWER | ECA COOLER AREA | CLOSED | OPEN | File 1
01-BUR-MLB-01A | DUCT BURNER COOLING SKID BLOWER 1 PWR FEED | UNDER HRSG | HRSG-1 ENCLOSURE MCC 111 CUBICLE 5FH | OPEN | CLOSED | File 1 | File 2
01-BUR-MLB-01B | DUCT BURNER COOLING SKID BLOWER 2 PWR FEED | UNDER HRSG | HRSG-1 ENCLOSURE MCC 211 CUBICLE 9FM | OPEN | CLOSED | File 1 | File 2
01-V-BUR800 | DB SKID MAIN ISO | HRSG WEST - LOWER | HRSG WEST - LOWER | CLOSED | OPEN | File 1
01-V-BUR890 | INA TO DB SKID ISO | HRSG WEST - LOWER | HRSG WEST - LOWER | CLOSED | OPEN | File 1
01-VFGS177 | GT DOWNSTREAM PURGE CREDIT VALVES VENT ROOT | PIPE RACK 1ST LEVEL | PIPE RACK 1ST LEVEL | OPEN | CLOSED | File 1 | File 2
01-VFGS178 | GT DOWNSTREAM PURGE CREDIT VALVES VENT BLOCK | PIPE RACK 1ST LEVEL | PIPE RACK 1ST LEVEL | OPEN | CLOSED | File 1 | File 2
01MBP01AA701 | GT/FGPH FUEL GAS SOV | HRSG WEST - LOWER | FGPH | CLOSED | OPEN | File 1 | File 2
01-VFGS113 | U1 GAS FLOW METER INLET | HRSG WEST - LOWER | FGPH | CLOSED | OPEN | File 1
01-VFGS122 | U1 GAS FLOW METER BYPASS | HRSG WEST - LOWER | FGPH | CLOSED | CLOSED | File 1
01-VFGS123 | U1 FGPH AUTOMATIC VENT BYPASS | Location Is Not Defined | PIPE RACK 1ST LEVEL | OPEN | CLOSED | File 1
01-VFGS124 | U1 GAS FLOW METER OUTLET | HRSG WEST - LOWER | FGPH | CLOSED | OPEN | File 1
01MKE01GP101 | UNIT 1 GT SFC PKG AUX PWR SPLY 480 VAC | MVB | 01-LVB-SWB-171, BR 37, MVB | OPEN | CLOSED | File 1
01MBA11AN101-M01 | GT PACKAGE VENTILATION FAN A | ST NORTH OUTSIDE DECK | TCP | OPEN | CLOSED | File 1
01MBA11AN102-M01 | GT PACKAGE VENTILATION FAN B | ST NORTH OUTSIDE DECK | TCP | OPEN | CLOSED | File 1
01-MBH06AN101 | ECA COMPRESSOR A | MVB | MVB SWITCHGEAR 11, CUBICLE 05A | OPEN | CLOSED | File 1
01-MBH06AN102 | ECA COMPRESSOR B | MVB | MVB SWITCHGEAR 21, CUBICLE 01B | OPEN | CLOSED | File 1
01-SCR-MFN-100A | HRSG 1 AMMONIA INJECTION BLOWER A | Location Is Not Defined | HRSG-1 ENCLOSURE MCC 111 CUBICLE 3FM | OPEN | CLOSED | File 1
02-VBFW521B | HP TERM ATEMP STR (BFW100) INLET BLOCK EQ | PIPE RACK 1ST LEVEL | PIPE RACK 1ST LEVEL | CLOSED | CLOSED | File 1
01-SCR-MFN-100B | HRSG 1 AMMONIA INJECTION BLOWER B | Location Is Not Defined | HRSG-1 ENCLOSURE MCC 211 CUBICLE 4FM | OPEN | CLOSED | File 1
02-VBFW375 | HP TERM ATEMP STR (BFW100) INLET ROOT | PIPE RACK 1ST LEVEL | PIPE RACK 1ST LEVEL | CLOSED | OPEN | File 1
02-VBFW375A | HP TERM ATEMP STR (BFW100) INLET ROOT EQ | PIPE RACK 1ST LEVEL | PIPE RACK 1ST LEVEL | CLOSED | CLOSED | File 1
02-VBFW375B | HP TERM ATEMP STR (BFW100) INLET ROOT EQ | PIPE RACK 1ST LEVEL | PIPE RACK 1ST LEVEL | CLOSED | CLOSED | File 1
02-VBFW555 | HP TERM ATEMP STR (BFW100) OUTLET BLOCK | PIPE RACK 1ST LEVEL | PIPE RACK 1ST LEVEL | CLOSED | OPEN | File 1
01-VAQA800 | NH3 SUPPLY TO AFCU MAN ISO UPSTREAM | HRSG EAST- LOWER | HRSG EAST(AFCU SKID) | CLOSED | OPEN | File 1
02-VBFW555A | HP TERM ATEMP STR (BFW100) OUTLET BLOCK EQ | PIPE RACK 1ST LEVEL | PIPE RACK 1ST LEVEL | CLOSED | CLOSED | File 1
02-VBFW555B | HP TERM ATEMP STR (BFW100) OUTLET BLOCK EQ | PIPE RACK 1ST LEVEL | PIPE RACK 1ST LEVEL | CLOSED | CLOSED | File 1
01-VAQA813 | AFCU NH3 FCV DRAIN | HRSG EAST- LOWER | HRSG EAST(AFCU SKID) | OPEN | CLOSED | File 1
01-VAQA818 | AFCU NH3 SUPPLY DOWNSTREAM MANUAL ISO | HRSG EAST- LOWER | HRSG EAST(AFCU SKID) | CLOSED | OPEN | File 1
02-VBFW523 | HP TERM ATEMP STR (BFW100) OUTLET ROOT | PIPE RACK 1ST LEVEL | PIPE RACK 1ST LEVEL | CLOSED | OPEN | File 1
01MKG02AA904 | GENERATOR VENT FROM TOP | ST BASEMENT | ST BASEMENT | OPEN | CLOSED | File 1
02-VBFW523A | HP TERM ATEMP STR (BFW100) OUTLET ROOT EQ | PIPE RACK 1ST LEVEL | PIPE RACK 1ST LEVEL | CLOSED | CLOSED | File 1
01MKG02AA905 | GENERATOR VENT FROM BOTTOM | ST BASEMENT | ST BASEMENT | OPEN | CLOSED | File 1
01MKG02AA906 | GENERATOR COMMON VENT | ST BASEMENT | ST BASEMENT | OPEN | CLOSED | File 1
01MKG07AA101 | AIR SUPPLY TO GENERATOR ROOT | ST BASEMENT | ST BASEMENT | CLOSED | CLOSED | File 1
01MKG07AA102 | AIR SUPPLY TO GENERATOR BLOCK | ST BASEMENT | ST BASEMENT | CLOSED | CLOSED | File 1
01MKG11AA401 | CO2 TO GEN ROOT | ST BASEMENT | ST BASEMENT | CLOSED | CLOSED | File 1
01MKG11AA402 | CO2 TO GEN THROTTLE | ST BASEMENT | ST BASEMENT | CLOSED | CLOSED | File 1
01MKG11AA403 | CO2 TO GEN BLOCK | ST BASEMENT | ST BASEMENT | CLOSED | CLOSED | File 1
01-VCMG102 | PURGE CO2 01-PI-CMG113 ISO | ST BUILDING EAST - LOWER | ST LOWER SE | CLOSED | OPEN | File 1
01-GEN-CPL-01 | UNIT 1 GCB CPL MAIN 480 VAC | MVB | 01-LVB-SWB-171, BR 57, MVB | OPEN | CLOSED | File 1
02-VBFW523B | HP TERM ATEMP STR (BFW100) OUTLET ROOT EQ | PIPE RACK 1ST LEVEL | PIPE RACK 1ST LEVEL | CLOSED | CLOSED | File 1
02-VBFW549 | HP TERM ATEMP STR (BFW101) INLET ROOT | PIPE RACK 1ST LEVEL | PIPE RACK 1ST LEVEL | CLOSED | OPEN | File 1
01MKG02AA101 | H2 SUPPLY REGULATOR UPSTREAM ISO | ST BASEMENT | ST BASEMENT | CLOSED | OPEN | File 1
01MKG02AA103 | H2 SUPPLY REGULATOR DOWNSTREAM ISO | ST BASEMENT | ST BASEMENT | CLOSED | OPEN | File 1
01MKG02AA104 | HYDROGEN SUPPLY REG BYPASS | ST BASEMENT | ST BASEMENT | CLOSED | CLOSED | File 1
01MKG03AA101 | HYDROGEN DRYER INLET | ST BASEMENT | ST BASEMENT | CLOSED | OPEN | File 1
01MKG03AA105 | HYDROGEN DRYER OUTLET | ST BASEMENT | ST BASEMENT | CLOSED | OPEN | File 1
01MKG03AA109 | H2 DRYER CO2 PURGE INLET BLOCK | ST BASEMENT | ST BASEMENT | CLOSED | CLOSED | File 1
01MKG03AA901 | HYDROGEN DRYER #1 VENT | ST BASEMENT | ST BASEMENT | OPEN | CLOSED | File 1
01MKG03AA902 | HYDROGEN DRYER #2 VENT | ST BASEMENT | ST BASEMENT | OPEN | CLOSED | File 1
01MKG03AT001 | HYDROGEN GAS DRYER | ST BASEMENT | TCP, 01BFJ01, 8D | OPEN | CLOSED | File 1 | File 2
01MKG11AA501 | HYDROGEN DRYER CO2 SUPPLY ROOT | ST BASEMENT | ST BASEMENT | CLOSED | CLOSED | File 1
02-VBFW549A | HP TERM ATEMP STR (BFW101) INLET ROOT EQ | PIPE RACK 1ST LEVEL | PIPE RACK 1ST LEVEL | CLOSED | CLOSED | File 1
01-VCTP115 | CT CASEING COOLING AIR FAN DRAIN | GT ENCLOSURE WEST - LOWER | GT ENCLOSURE WEST - LOWER | OPEN | CLOSED | File 1
02-VBFW549B | HP TERM ATEMP STR (BFW101) INLET ROOT EQ | PIPE RACK 1ST LEVEL | PIPE RACK 1ST LEVEL | CLOSED | CLOSED | File 1
01-VCTP116 | CT CASEING COOLING FAN TO GAS PURGE SUPPLY DRAIN | GT ENCLOSURE WEST - LOWER | GT NORTH (UPPER DECK) | OPEN | CLOSED | File 1
02-VBFW377 | HP TERM ATEMP STR (BFW101) DRAIN BLOCK | PIPE RACK 1ST LEVEL | PIPE RACK 1ST LEVEL | OPEN | CLOSED | File 1
02-VBFW503 | HP TERM ATEMP STR (BFW101) DRAIN ROOT | PIPE RACK 1ST LEVEL | PIPE RACK 1ST LEVEL | OPEN | CLOSED | File 1
02-VBFW249 | HP TERM ATEMP STR (BFW101) VENT BLOCK | PIPE RACK 1ST LEVEL | PIPE RACK 1ST LEVEL | OPEN | CLOSED | File 1
01-VCTP117 | COOLING AIR TO FUEL GAS NOZZLE ISOLATION | GT ENCLOSURE WEST - LOWER | GT ENCLOSURE WEST - LOWER | OPEN | CLOSED | File 1
01-VCTP113 | 2C COOLER DRAIN VALVE ISOLATION | HRSG EAST- LOWER | HRSG LOWER EAST (ECA CMP) | OPEN | CLOSED | File 1
01MBL30GH001 | GT AIR INTAKE SYSTEM POWER | GT INLET | TCP, 01BFJ01, 8C | OPEN | CLOSED | File 1
CB01 | U1 EVAP COOLER PUMP POWER | GT INLET | GT INLET- INSIDE EVAP CONTROL PANEL | OPEN | CLOSED | File 1
02-VBFW248 | HP TERM ATEMP STR (BFW101) VENT ROOT | PIPE RACK 1ST LEVEL | PIPE RACK 1ST LEVEL | OPEN | CLOSED | File 1
02-VBFW376 | HP TERM ATEMP STR (BFW101) INLET BLOCK | PIPE RACK 1ST LEVEL | PIPE RACK 1ST LEVEL | CLOSED | OPEN | File 1
02-VBFW376A | HP TERM ATEMP STR (BFW101) INLET BLOCK EQ | PIPE RACK 1ST LEVEL | PIPE RACK 1ST LEVEL | CLOSED | CLOSED | File 1
02-VBFW376B | HP TERM ATEMP STR (BFW101) INLET BLOCK EQ | PIPE RACK 1ST LEVEL | PIPE RACK 1ST LEVEL | CLOSED | CLOSED | File 1
02-VBFW525 | HP TERM ATEMP STR (BFW101) OUTLET BLOCK | PIPE RACK 1ST LEVEL | PIPE RACK 1ST LEVEL | CLOSED | OPEN | File 1
02-VBFW525A | HP TERM ATEMP STR (BFW101) OUTLET BLOCK EQ | PIPE RACK 1ST LEVEL | PIPE RACK 1ST LEVEL | CLOSED | CLOSED | File 1
02-VBFW525B | HP TERM ATEMP STR (BFW101) OUTLET BLOCK EQ | PIPE RACK 1ST LEVEL | PIPE RACK 1ST LEVEL | CLOSED | CLOSED | File 1
02-VBFW383 | HP TERM ATEMP STR (BFW101) OUTLET ROOT | PIPE RACK 1ST LEVEL | PIPE RACK 1ST LEVEL | CLOSED | OPEN | File 1
02-VBFW383A | HP TERM ATEMP STR (BFW101) OUTLET ROOT EQ | PIPE RACK 1ST LEVEL | PIPE RACK 1ST LEVEL | CLOSED | CLOSED | File 1
02-VBFW383B | HP TERM ATEMP STR (BFW101) OUTLET ROOT EQ | PIPE RACK 1ST LEVEL | PIPE RACK 1ST LEVEL | CLOSED | CLOSED | File 1
02-VBFW505A | HP TERM ATTEMP DOWNSTREAM BLOCK ISO EQ | PIPE RACK 2ND LEVEL | PIPE RACK 2ND LEVEL | CLOSED | CLOSED | File 1
02-VBFW505B | HP TERM ATTEMP DOWNSTREAM BLOCK ISO EQ | PIPE RACK 2ND LEVEL | PIPE RACK 2ND LEVEL | CLOSED | CLOSED | File 1
02-VBFW305 | TCA FW OUTLET DRAIN ROOT | HRSG EAST- LOWER | HRSG EAST- LOWER | OPEN | CLOSED | File 1
02-VBFW336 | TCA CRT RETURN DRAIN AFTER STRAINER BLOCK | CRT AREA | CRT AREA | OPEN | CLOSED | File 1
02-VBFW304 | TCA FW INLET DRAIN AFTER CV BLOCK | HRSG EAST- LOWER | HRSG EAST- LOWER | OPEN | CLOSED | File 1
02-VBFW303 | TCA FW INLET DRAIN AFTER CV ROOT | HRSG EAST- LOWER | HRSG EAST- LOWER | OPEN | CLOSED | File 1
02-VBFW302 | TCA FW INLET DRAIN BEFORE CV BLOCK | PIPE RACK 1ST LEVEL | PIPE RACK 1ST LEVEL | OPEN | CLOSED | File 1
02-VBFW301 | TCA FW INLET DRAIN BEFORE CV ROOT | PIPE RACK 1ST LEVEL | PIPE RACK 1ST LEVEL | OPEN | CLOSED | File 1
02-VBFW300 | TCA BFW SUPPLY ISO | PIPE RACK 1ST LEVEL | PIPE RACK 1ST LEVEL | CLOSED | OPEN | File 1
02-VBFW300A | TCA BFW SUPPLY ISO EQ | PIPE RACK 1ST LEVEL | PIPE RACK 1ST LEVEL | CLOSED | CLOSED | File 1
02-VBFW300B | TCA BFW SUPPLY ISO EQ | PIPE RACK 1ST LEVEL | PIPE RACK 1ST LEVEL | CLOSED | CLOSED | File 1
02-VBFW294 | TCA FW OUTLET DRAIN BLOCK | HRSG EAST- LOWER | HRSG EAST- LOWER | OPEN | CLOSED | File 1
02-VBFW306 | TCA FW OUTLET MAN ISO | PIPE RACK 1ST LEVEL | PIPE RACK 1ST LEVEL | CLOSED | OPEN | File 1
02-VBFW306A | TCA FW OUTLET MAN ISO EQ | PIPE RACK 1ST LEVEL | PIPE RACK 1ST LEVEL | CLOSED | CLOSED | File 1
02-VBFW306B | TCA FW OUTLET MAN ISO EQ | PIPE RACK 1ST LEVEL | PIPE RACK 1ST LEVEL | CLOSED | CLOSED | File 1
02-VBFW922B | TCA FW RETURN TO CRT ISO EQ | CRT AREA | CRT AREA | CLOSED | CLOSED | File 1
02-VBFW334 | TCA FW RETURN TO CRT STRAINER DRAIN BLOCK | CRT AREA | CRT AREA | OPEN | CLOSED | File 1
02-VBFW333 | TCA CRT RETURN STRAINER DRAIN ROOT | CRT AREA | CRT AREA | OPEN | CLOSED | File 1
02-VBFW922 | TCA FW RETURN TO CRT STRAINER ISO BLOCK | CRT AREA | CRT AREA | CLOSED | OPEN | File 1
02-VBFW330 | TCA FW RETURN TO CRT STRAINER ISO ROOT | CRT AREA | CRT AREA | CLOSED | OPEN | File 1
02-VBFW330B | TCA FW RETURN TO CRT STRAINER ISO ROOT EQ | CRT AREA | CRT AREA | CLOSED | CLOSED | File 1
02-VBFW532 | TCA FW RETURN TO CRT STRAINER VENT BLOCK | CRT AREA | CRT AREA | OPEN | CLOSED | File 1
02-VBFW923 | TCA FW RETURN TO CRT STRAINER VENT ROOT | CRT AREA | CRT AREA | OPEN | CLOSED | File 1
02-VBFW339 | TCA COOLING WATER RETURN TO CRT ISO | CRT AREA | CRT AREA | CLOSED | OPEN | File 1
02-FCV-BFW359 | TCA COOLING WATER FCV (CRT RETURN) | CRT Deck | CRT AREA | CLOSED | OPEN | File 1 | File 2
02-FCV-BFW343 | TCA COOLING WATER FCV (HRSG RETURN) | PIPE RACK 1ST LEVEL | PIPE RACK 1ST LEVEL | CLOSED | OPEN | File 1 | File 2
02-VBFW409 | IP BFW COLD FILL FROM CONDENSATE BLOCK | PIPE RACK 1ST LEVEL | PIPE RACK 1ST LEVEL | CLOSED | OPEN | File 1
02-VBFW410 | IP BFW COLD FILL FROM CONDENSATE ROOT | PIPE RACK 1ST LEVEL | PIPE RACK 1ST LEVEL | CLOSED | OPEN | File 1
02-VBFW115 | IP FW STRAINER (BFW104) DRAIN ROOT | PIPE RACK 1ST LEVEL | PIPE RACK 1ST LEVEL | OPEN | CLOSED | File 1
02-VBFW101 | IP FW STRAINER (BFW104) DRAIN BLOCK | PIPE RACK 1ST LEVEL | PIPE RACK 1ST LEVEL | OPEN | CLOSED | File 1
02-VBFW161 | IP FW STRAINER (BFW104) VENT BLOCK | PIPE RACK 1ST LEVEL | PIPE RACK 1ST LEVEL | OPEN | CLOSED | File 1
02-VBFW151 | IP FW STRAINER (BFW104) VENT ROOT | PIPE RACK 1ST LEVEL | PIPE RACK 1ST LEVEL | OPEN | CLOSED | File 1
02-VBFW111 | IP FW STRAINER (BFW104) INLET BLOCK | PIPE RACK 1ST LEVEL | PIPE RACK 1ST LEVEL | CLOSED | OPEN | File 1
02-VBFW111A | IP FW STRAINER (BFW104) INLET BLOCK EQ | PIPE RACK 1ST LEVEL | PIPE RACK 1ST LEVEL | CLOSED | CLOSED | File 1
02-VBFW111B | IP FW STRAINER (BFW104) INLET BLOCK EQ | PIPE RACK 1ST LEVEL | PIPE RACK 1ST LEVEL | CLOSED | CLOSED | File 1
02-VBFW106A | IP FW STRAINER (BFW104) INLET ROOT EQ | PIPE RACK 1ST LEVEL | PIPE RACK 1ST LEVEL | CLOSED | CLOSED | File 1
02-VBFW106B | IP FW STRAINER (BFW104) INLET ROOT EQ | PIPE RACK 1ST LEVEL | PIPE RACK 1ST LEVEL | CLOSED | CLOSED | File 1
02-VBFW106 | IP FW STRAINER (BFW104) INLET ROOT ISO | PIPE RACK 1ST LEVEL | PIPE RACK 1ST LEVEL | CLOSED | OPEN | File 1
02-VBFW108 | IP FW STRAINER (BFW104) OUTLET BLOCK ISO | PIPE RACK 1ST LEVEL | PIPE RACK 1ST LEVEL | CLOSED | OPEN | File 1
02-VBFW108A | IP FW STRAINER (BFW104) OUTLET BLOCK ISO EQ | PIPE RACK 1ST LEVEL | PIPE RACK 1ST LEVEL | CLOSED | CLOSED | File 1
02-VBFW108B | IP FW STRAINER (BFW104) OUTLET BLOCK ISO EQ | PIPE RACK 1ST LEVEL | PIPE RACK 1ST LEVEL | CLOSED | CLOSED | File 1
02-VBFW107A | IP FW STRAINER (BFW104) OUTLET ROOT EQ | PIPE RACK 1ST LEVEL | PIPE RACK 1ST LEVEL | CLOSED | CLOSED | File 1
02-VBFW107B | IP FW STRAINER (BFW104) OUTLET ROOT EQ | PIPE RACK 1ST LEVEL | PIPE RACK 1ST LEVEL | CLOSED | CLOSED | File 1
02-VBFW107 | IP FW STRAINER (BFW104) OUTLET ROOT ISO | PIPE RACK 1ST LEVEL | PIPE RACK 1ST LEVEL | CLOSED | OPEN | File 1
02-VBFW113 | IP FW STRAINER (BFW106) DRAIN ROOT | PIPE RACK 1ST LEVEL | PIPE RACK 1ST LEVEL | OPEN | CLOSED | File 1
02-VBFW163 | IP FW STRAINER (BFW106) VENT BLOCK | PIPE RACK 1ST LEVEL | PIPE RACK 1ST LEVEL | OPEN | CLOSED | File 1
02-VBFW162 | IP FW STRAINER (BFW106) VENT ROOT | PIPE RACK 1ST LEVEL | PIPE RACK 1ST LEVEL | OPEN | CLOSED | File 1
02-VBFW390 | IP FW STRAINER (BFW106) DRAIN BLOCK | PIPE RACK 1ST LEVEL | PIPE RACK 1ST LEVEL | OPEN | CLOSED | File 1
02-VBFW105A | IP FW STRAINER (BFW106) INLET BLOCK EQ | PIPE RACK 1ST LEVEL | PIPE RACK 1ST LEVEL | CLOSED | CLOSED | File 1
02-VBFW105B | IP FW STRAINER (BFW106) INLET BLOCK EQ | PIPE RACK 1ST LEVEL | PIPE RACK 1ST LEVEL | CLOSED | CLOSED | File 1
02-VBFW105 | IP FW STRAINER (BFW106) INLET BLOCK ISO | PIPE RACK 1ST LEVEL | PIPE RACK 1ST LEVEL | CLOSED | OPEN | File 1
02-VBFW388 | IP FW STRAINER (BFW106) INLET ISO ROOT | PIPE RACK 1ST LEVEL | PIPE RACK 1ST LEVEL | CLOSED | OPEN | File 1
02-VBFW388A | IP FW STRAINER (BFW106) INLET ISO ROOT EQ | PIPE RACK 1ST LEVEL | PIPE RACK 1ST LEVEL | CLOSED | CLOSED | File 1
02-VBFW388B | IP FW STRAINER (BFW106) INLET ISO ROOT EQ | PIPE RACK 1ST LEVEL | PIPE RACK 1ST LEVEL | CLOSED | CLOSED | File 1
02-VBFW109 | IP FW STRAINER (BFW106) OUTLET BLOCK ISO | PIPE RACK 1ST LEVEL | PIPE RACK 1ST LEVEL | CLOSED | OPEN | File 1
02-VBFW109A | IP FW STRAINER (BFW106) OUTLET BLOCK ISO EQ | PIPE RACK 1ST LEVEL | PIPE RACK 1ST LEVEL | CLOSED | CLOSED | File 1
02-VBFW109B | IP FW STRAINER (BFW106) OUTLET BLOCK ISO EQ | PIPE RACK 1ST LEVEL | PIPE RACK 1ST LEVEL | CLOSED | CLOSED | File 1
02-VBFW391 | IP FW STRAINER (BFW106) OUTLET ISO ROOT | PIPE RACK 1ST LEVEL | PIPE RACK 1ST LEVEL | CLOSED | OPEN | File 1
02-VBFW391A | IP FW STRAINER (BFW106) OUTLET ISO ROOT EQ | PIPE RACK 1ST LEVEL | PIPE RACK 1ST LEVEL | CLOSED | CLOSED | File 1
02-VBFW391B | IP FW STRAINER (BFW106) OUTLET ISO ROOT EQ | PIPE RACK 1ST LEVEL | PIPE RACK 1ST LEVEL | CLOSED | CLOSED | File 1
02-VBFW290 | FGPH RETURN TO CRT ISO BLOCK | CRT AREA | CRT AREA | CLOSED | OPEN | File 1
02-VBFW345 | FGPH FW SUPPLY VALVE (A) DOWNSTREAM ISO | HRSG WEST - LOWER | HRSG WEST - LOWER | CLOSED | OPEN | File 1
02-VBFW345A | FGPH FW SUPPLY VALVE (A) DOWNSTREAM ISO EQ | HRSG WEST - LOWER | HRSG WEST - LOWER | CLOSED | CLOSED | File 1
02-VBFW345B | FGPH FW SUPPLY VALVE (A) DOWNSTREAM ISO EQ | HRSG WEST - LOWER | HRSG WEST - LOWER | CLOSED | CLOSED | File 1
02-VBFW344 | FGPH FW SUPPLY VALVE (A) UPSTREAM ISO | HRSG WEST - LOWER | HRSG WEST - LOWER | CLOSED | OPEN | File 1
02-VBFW344A | FGPH FW SUPPLY VALVE (A) UPSTREAM ISO EQ | HRSG WEST - LOWER | HRSG WEST - LOWER | CLOSED | CLOSED | File 1
02-VBFW344B | FGPH FW SUPPLY VALVE (A) UPSTREAM ISO EQ | HRSG WEST - LOWER | HRSG WEST - LOWER | CLOSED | CLOSED | File 1
02-VBFW286 | FGPH FW INLET DRAIN ROOT | HRSG WEST - LOWER | HRSG WEST - LOWER | OPEN | CLOSED | File 1
02-VBFW350 | FGPH INLET ISO ROOT | HRSG WEST - LOWER | HRSG WEST - LOWER | CLOSED | OPEN | File 1
02-VBFW350A | FGPH FW INLET ISO ROOT EQ | HRSG WEST - LOWER | HRSG WEST - LOWER | CLOSED | CLOSED | File 1
02-VBFW617 | FGPH VESSEL DRAIN BLOCK | HRSG WEST - LOWER | HRSG WEST - LOWER | OPEN | CLOSED | File 1
02-VBFW616 | FGPH VESSEL DRAIN ROOT | HRSG WEST - LOWER | HRSG WEST - LOWER | OPEN | CLOSED | File 1
02-VBFW603 | FGPH FW OUTLET DRAIN ROOT | HRSG WEST - LOWER | HRSG WEST - LOWER | OPEN | CLOSED | File 1
02-VBFW602 | FGPH FW OUTLET DRAIN BLOCK | HRSG WEST - LOWER | HRSG WEST - LOWER | OPEN | CLOSED | File 1
02-VBFW403 | FGPH RETURN TO CRT DRAIN BLOCK | CRT AREA | CRT AREA | OPEN | CLOSED | File 1
02-VBFW402 | FGPH RETURN TO CRT DRAIN ROOT | CRT AREA | CRT AREA | OPEN | CLOSED | File 1
02-VBFW459 | FGPH FW RETURN TO CRT AFTER STRAINER VENT BLOCK | CRT AREA | CRT AREA | OPEN | CLOSED | File 1
02-VBFW460 | FGPH FW RETURN TO CRT AFTER STRAINER VENT ROOT | CRT AREA | CRT AREA | OPEN | CLOSED | File 1
02-VBFW450 | FGPH FW RETURN TO CRT DRAIN AFTER STRNR BLOCK | CRT AREA | CRT AREA | OPEN | CLOSED | File 1
02-VBFW449 | FGPH FW RETURN TO CRT DRAIN AFTER STRNR ROOT | CRT AREA | CRT AREA | OPEN | CLOSED | File 1
02-MOV-HLS906 | LP STEAM OUTLET MOV HANDWHEEL | HRSG MCC | HRSG LOWER WEST | CLOSED | OPEN | File 1
02-VBFW379 | FGPH FW RETURN TO CRT ISO AFTER CV | CRT AREA | CRT AREA | CLOSED | OPEN | File 1
02-VBFW366 | FGPH RETURN TO CRT STRAINER DRAIN BLOCK | CRT AREA | CRT AREA | OPEN | CLOSED | File 1
02-VBFW292 | FGPH RETURN TO CRT STRAINER DRAIN ROOT | CRT AREA | CRT AREA | OPEN | CLOSED | File 1
02-MOV-BFW145. | UNIT 2 BFW PMP 01A HP DISCH VLV PWR 480VAC | PIPE RACK 1ST LEVEL | 02-LVB-PPL-1214, BR 1/3/5, OUTSIDE HRSG SWG ENCLOSURE | OPEN | CLOSED | File 1
02-MOV-BFW139. | UNIT 2 BFW PMP 01A IP DISCH VLV PWR 480VAC | PIPE RACK 1ST LEVEL | 02-LVB-PPL-1214, BR 13/15/17, OUTSIDE HRSG SWG ENCLOSURE | OPEN | CLOSED | File 1
02-MOV-BFW140. | UNIT 2 BFW PMP 01A IP DISCH BYP VLV PWR 480VAC | PIPE RACK 1ST LEVEL | 02-LVB-PPL-1214, BR 14/16/18, OUTSIDE HRSG SWG ENCLOSURE | OPEN | CLOSED | File 1
02-MOV-BFW179. | UNIT 2 BFW PMP 01B IP DISCH VLV PWR 480VAC | PIPE RACK 1ST LEVEL | 02-LVB-PPL-1214, BR 19/21/23, OUTSIDE HRSG SWG ENCLOSURE | OPEN | CLOSED | File 1
02-MOV-BFW146. | UNIT 2 BFW PMP 01A HP DISCH BYP VLV PWR 480VAC | PIPE RACK 1ST LEVEL | 02-LVB-PPL-1214, BR 2/4/6, OUTSIDE HRSG SWG ENCLOSURE | OPEN | CLOSED | File 1
02-MOV-BFW180. | UNIT 2 BFW PMP 01B IP DISCH BYP VLV PWR 480VAC | PIPE RACK 1ST LEVEL | 02-LVB-PPL-1214, BR 20/22/24, OUTSIDE HRSG SWG ENCLOSURE | OPEN | CLOSED | File 1
02-MOV-BFW185. | UNIT 2 BFW PMP 01B HP DISCH VLV PWR 480VAC | PIPE RACK 1ST LEVEL | 02-LVB-PPL-1214, BR 7/9/11, OUTSIDE HRSG SWG ENCLOSURE | OPEN | CLOSED | File 1
02-MOV-BFW186. | UNIT 2 BFW PMP 01B HP DISCH BYP VLV PWR 480VAC | PIPE RACK 1ST LEVEL | 02-LVB-PPL-1214, BR 8/10/12, OUTSIDE HRSG SWG ENCLOSURE | OPEN | CLOSED | File 1
02-FCV-BFW147 | BFP A RECIRC FCV | CRT Deck | CRT Deck | CLOSED | AUTO | File 1 | File 2
02-VBFW195 | BFP "A" HP FW DISCHARGE DRAIN BLOCK | PIPE RACK 1ST LEVEL | PIPE RACK 1ST LEVEL | OPEN | CLOSED | File 1
02-VBFW194 | BFP "A" HP FW DISCHARGE DRAIN ROOT | PIPE RACK 1ST LEVEL | PIPE RACK 1ST LEVEL | OPEN | CLOSED | File 1
02-VBFW604 | BFP "A" HP FW DISCHARGE VENT BLOCK | PIPE RACK 1ST LEVEL | PIPE RACK 1ST LEVEL | OPEN | CLOSED | File 1
02-VBFW605 | BFP "A" HP FW DISCHARGE VENT ROOT | PIPE RACK 1ST LEVEL | PIPE RACK 1ST LEVEL | OPEN | CLOSED | File 1
02-VBFW271A | BFP A HP DISCHARGE MAN ISO EQ | PIPE RACK 1ST LEVEL | PIPE RACK 1ST LEVEL | CLOSED | CLOSED | File 1
02-VBFW271B | BFP A HP DISCHARGE MAN ISO EQ | PIPE RACK 1ST LEVEL | PIPE RACK 1ST LEVEL | CLOSED | CLOSED | File 1
02-VBFW193 | BFP A HP FW DISCHARGE DRAIN BLOCK | PIPE RACK 1ST LEVEL | PIPE RACK 1ST LEVEL | OPEN | CLOSED | File 1
02-VBFW192 | BFP A HP FW DISCHARGE DRAIN ROOT | PIPE RACK 1ST LEVEL | PIPE RACK 1ST LEVEL | OPEN | CLOSED | File 1
02-VBFW271 | BFP A HP FW DISCHARGE ISO | PIPE RACK 1ST LEVEL | PIPE RACK 1ST LEVEL | CLOSED | OPEN | File 1
02-VBFW190 | BFP A HP FW VENT BLOCK | PIPE RACK 1ST LEVEL | PIPE RACK 1ST LEVEL | OPEN | CLOSED | File 1
02-VBFW189 | BFP A HP FW VENT ROOT | PIPE RACK 1ST LEVEL | PIPE RACK 1ST LEVEL | OPEN | CLOSED | File 1
02-VBFW169 | BFP "A" IP FW DISCHARGE DRAIN BLOCK | PIPE RACK 1ST LEVEL | PIPE RACK 1ST LEVEL | OPEN | CLOSED | File 1
02-VBFW168 | BFP "A" IP FW DISCHARGE DRAIN ROOT | PIPE RACK 1ST LEVEL | PIPE RACK 1ST LEVEL | OPEN | CLOSED | File 1
02-VBFW506 | BFP "A" IP FW DISCHARGE VENT BLOCK | PIPE RACK 1ST LEVEL | PIPE RACK 1ST LEVEL | OPEN | CLOSED | File 1
02-VBFW430 | BFP "A" IP FW DISCHARGE VENT ROOT | PIPE RACK 1ST LEVEL | PIPE RACK 1ST LEVEL | OPEN | CLOSED | File 1
02-VBFW145A | BFP A HP DISCHARGE MOV EQ | PIPE RACK 1ST LEVEL | PIPE RACK 1ST LEVEL | CLOSED | CLOSED | File 1
02-VBFW269 | BFP A IP FW DISCHARGE ISO | PIPE RACK 1ST LEVEL | PIPE RACK 1ST LEVEL | CLOSED | OPEN | File 1
02-VBFW269B | BFP A IP OUTLET ISO EQ | PIPE RACK 1ST LEVEL | PIPE RACK 1ST LEVEL | CLOSED | CLOSED | File 1
02-MOV-BFW146 | BFP A HP DISCHARGE BYPASS MOV HANDWHEEL | PIPE RACK 1ST LEVEL | PIPE RACK 1ST LEVEL | CLOSED | OPEN | File 1
02-MOV-BFW145 | BFP A HP DISCHARGE MOV HANDWHEEL | PIPE RACK 1ST LEVEL | PIPE RACK 1ST LEVEL | CLOSED | AUTO | File 1
02-MOV-BFW140 | BFP A IP DISCHARGE BYPASS MOV HANDWEEL | PIPE RACK 1ST LEVEL | PIPE RACK 1ST LEVEL | CLOSED | OPEN | File 1
02-MOV-BFW139 | BFP A IP DISCHARGE MOV HANDWHEEL | PIPE RACK 1ST LEVEL | PIPE RACK 1ST LEVEL | CLOSED | OPEN | File 1
02-VBFW215A | BFP A RECIRC STRAINER INLET ISO EQ | CRT AREA | CRT AREA | CLOSED | CLOSED | File 1
02-VBFW215B | BFP A RECIRC STRAINER INLET ISO EQ | CRT AREA | CRT AREA | CLOSED | CLOSED | File 1
02-FCV-BFW187 | BFP B HP RECIRC FCV | CRT Deck | CRT Deck | CLOSED | AUTO | File 1 | File 2
02-VBFW236 | BFP "B" HP FW DISCHARGE DRAIN BLOCK | PIPE RACK 1ST LEVEL | PIPE RACK 1ST LEVEL | OPEN | CLOSED | File 1
02-VBFW238 | BFP "B" HP FW DISCHARGE DRAIN BLOCK | PIPE RACK 1ST LEVEL | PIPE RACK 1ST LEVEL | OPEN | CLOSED | File 1
02-VBFW235 | BFP "B" HP FW DISCHARGE DRAIN ROOT | PIPE RACK 1ST LEVEL | PIPE RACK 1ST LEVEL | OPEN | CLOSED | File 1
02-VBFW237 | BFP "B" HP FW DISCHARGE DRAIN ROOT | PIPE RACK 1ST LEVEL | PIPE RACK 1ST LEVEL | OPEN | CLOSED | File 1
02-VBFW606 | BFP "B" HP FW DISCHARGE VENT BLOCK | PIPE RACK 1ST LEVEL | PIPE RACK 1ST LEVEL | OPEN | CLOSED | File 1
02-VBFW228 | BFP "B" HP FW DISCHARGE VENT BLOCK | PIPE RACK 1ST LEVEL | PIPE RACK 1ST LEVEL | OPEN | CLOSED | File 1
02-VBFW227 | BFP "B" HP FW DISCHARGE VENT ROOT | PIPE RACK 1ST LEVEL | PIPE RACK 1ST LEVEL | OPEN | CLOSED | File 1
02-VBFW607 | BFP "B" HP FW DISCHARGE VENT ROOT | PIPE RACK 1ST LEVEL | PIPE RACK 1ST LEVEL | OPEN | CLOSED | File 1
02-VBFW272B | BFP B HP DISCHARGE MAN ISO EQ | PIPE RACK 1ST LEVEL | PIPE RACK 1ST LEVEL | CLOSED | CLOSED | File 1
02-VBFW272 | BFP B HP FW DISCHARGE ISO | PIPE RACK 1ST LEVEL | PIPE RACK 1ST LEVEL | CLOSED | OPEN | File 1
02-VBFW176 | BFP "B" IP FW DISCHARGE DRAIN BLOCK | PIPE RACK 1ST LEVEL | PIPE RACK 1ST LEVEL | OPEN | CLOSED | File 1
02-VBFW175 | BFP "B" IP FW DISCHARGE DRAIN ROOT | PIPE RACK 1ST LEVEL | PIPE RACK 1ST LEVEL | OPEN | CLOSED | File 1
02-VBFW173 | BFP "B" IP FW DISCHARGE VENT BLOCK | PIPE RACK 1ST LEVEL | PIPE RACK 1ST LEVEL | OPEN | CLOSED | File 1
02-VBFW172 | BFP "B" IP FW DISCHARGE VENT ROOT | PIPE RACK 1ST LEVEL | PIPE RACK 1ST LEVEL | OPEN | CLOSED | File 1
02-VBFW185A | BFP B HP DISCHARGE MOV EQ | PIPE RACK 1ST LEVEL | PIPE RACK 1ST LEVEL | CLOSED | CLOSED | File 1
02-VBFW270B | BFP B IP FW DISCHARGE EQ | PIPE RACK 1ST LEVEL | PIPE RACK 1ST LEVEL | CLOSED | CLOSED | File 1
02-VBFW270 | BFP B IP FW DISCHARGE ISO | PIPE RACK 1ST LEVEL | PIPE RACK 1ST LEVEL | CLOSED | OPEN | File 1
02-MOV-BFW179 | UNIT 2 BFW PMP 01B IP DISCH MOV HANDWHEEL | PIPE RACK 1ST LEVEL | PIPE RACK 1ST LEVEL | Not Applicable. | AUTO | File 1
02-VBFW232A | BFP B RECIRC STRAINER INLET ISO EQ | CRT AREA | CRT AREA | CLOSED | CLOSED | File 1
02-VBFW232B | BFP B RECIRC STRAINER INLET ISO EQ | CRT AREA | CRT AREA | CLOSED | CLOSED | File 1
01-VHPS106 | HPS HEADER VENT ROOT | ST BUILDING WEST- UPPER | ST BUILDING WEST- UPPER | OPEN | CLOSED | File 1
02-VBFW264A | BFP SUCTION FROM CND EQ | PIPE RACK 1ST LEVEL | PIPE RACK 1ST LEVEL | CLOSED | CLOSED | File 1
02-VBFW264B | BFP SUCTION FROM CND EQ | PIPE RACK 1ST LEVEL | PIPE RACK 1ST LEVEL | CLOSED | CLOSED | File 1
02-VBFW264 | BFP SUCTION FROM CND ISO | PIPE RACK 1ST LEVEL | PIPE RACK 1ST LEVEL | CLOSED | OPEN | File 1
02-VBFW152A | BFP SUCTION FROM LP DRUM EQ | PIPE RACK 1ST LEVEL | PIPE RACK 1ST LEVEL | CLOSED | CLOSED | File 1
02-VBFW152B | BFP SUCTION FROM LP DRUM EQ | PIPE RACK 1ST LEVEL | PIPE RACK 1ST LEVEL | CLOSED | CLOSED | File 1
02-VBFW152 | BFP SUCTION FROM LP DRUM ISO | PIPE RACK 1ST LEVEL | PIPE RACK 1ST LEVEL | CLOSED | OPEN | File 1
02-VBFW265 | BFP A SUCTION ISO | PIPE RACK 1ST LEVEL | PIPE RACK 1ST LEVEL | CLOSED | OPEN | File 1
02-VBFW265A | BFP A SUCTION ISO EQ | PIPE RACK 1ST LEVEL | PIPE RACK 1ST LEVEL | CLOSED | CLOSED | File 1
02-VBFW266 | BFP B SUCTION ISO | PIPE RACK 1ST LEVEL | PIPE RACK 1ST LEVEL | CLOSED | OPEN | File 1
02-VBFW266A | BFP B SUCTION ISO EQ | PIPE RACK 1ST LEVEL | PIPE RACK 1ST LEVEL | CLOSED | CLOSED | File 1
02-VBFW129A | HP STEAM BYPASS SPRAY CV BLOCK EQ | PIPE RACK 3RD LEVEL | PIPE RACK 3RD LEVEL | CLOSED | CLOSED | File 1
01-VHPS107 | HPS HEADER VENT BLOCK | ST BUILDING WEST- UPPER | ST BUILDING WEST- UPPER | OPEN | CLOSED | File 1
02-VBFW129B | HP STEAM BYPASS SPRAY CV BLOCK EQ | PIPE RACK 3RD LEVEL | PIPE RACK 3RD LEVEL | CLOSED | CLOSED | File 1
02-VBFW129 | HP STEAM BYPASS SPRAY ISO BLOCK | PIPE RACK 3RD LEVEL | PIPE RACK 3RD LEVEL | CLOSED | OPEN | File 1
02-VBFW128A | HP STEAM BYPASS SPRAY CV ROOT EQ | PIPE RACK 3RD LEVEL | PIPE RACK 3RD LEVEL | CLOSED | CLOSED | File 1
02-VBFW128B | HP STEAM BYPASS SPRAY CV ROOT EQ | PIPE RACK 3RD LEVEL | PIPE RACK 3RD LEVEL | CLOSED | CLOSED | File 1
02-VBFW128 | HP STEAM BYPASS SPRAY ISO ROOT | PIPE RACK 3RD LEVEL | PIPE RACK 3RD LEVEL | CLOSED | OPEN | File 1
02-VBFW131 | HP STEAM BYPASS SPRAY DRAIN BLOCK | PIPE RACK 3RD LEVEL | PIPE RACK 3RD LEVEL | OPEN | CLOSED | File 1
02-VBFW130 | HP STEAM BYPASS SPRAY DRAIN ROOT | PIPE RACK 3RD LEVEL | PIPE RACK 3RD LEVEL | OPEN | CLOSED | File 1
01-VHPS108 | HPS HEADER DRIP LEG MANUAL ISOLATION | ST BUILDING WEST- LOWER | ST BUILDING LOWER WEST | CLOSED | OPEN | File 1
02-VBFW575 | HRH TERMINAL ATTEMPERATOR BEFORE CV ISO BLOCK | PIPE RACK 2ND LEVEL | PIPE RACK 2ND LEVEL | CLOSED | OPEN | File 1
02-VBFW575A | HRH TERMINAL ATTEMPERATOR BEFORE CV ISO BLOCK EQ | PIPE RACK 2ND LEVEL | PIPE RACK 2ND LEVEL | CLOSED | CLOSED | File 1
02-VBFW575B | HRH TERMINAL ATTEMPERATOR BEFORE CV ISO BLOCK EQ | PIPE RACK 2ND LEVEL | PIPE RACK 2ND LEVEL | CLOSED | CLOSED | File 1
02-VBFW574 | HRH TERMINAL ATTEMPERATOR BEFORE CV ISO ROOT | PIPE RACK 2ND LEVEL | PIPE RACK 2ND LEVEL | CLOSED | OPEN | File 1
02-VBFW574A | HRH TERMINAL ATTEMPERATOR BEFORE CV ISO ROOT EQ | PIPE RACK 2ND LEVEL | PIPE RACK 2ND LEVEL | CLOSED | CLOSED | File 1
02-VBFW574B | HRH TERMINAL ATTEMPERATOR BEFORE CV ISO ROOT EQ | PIPE RACK 2ND LEVEL | PIPE RACK 2ND LEVEL | CLOSED | CLOSED | File 1
02-VBFW577 | HRH TERMINAL ATTEMPERATOR DRAIN BLOCK | PIPE RACK 2ND LEVEL | PIPE RACK 2ND LEVEL | OPEN | CLOSED | File 1
02-VBFW576 | HRH TERMINAL ATTEMPERATOR DRAIN ROOT | PIPE RACK 2ND LEVEL | PIPE RACK 2ND LEVEL | OPEN | CLOSED | File 1
02-DWS-CPL-06 | UNIT 2 WTT CALCITE FILTER 120VAC RECEP | Location Is Not Defined | 02-LVD-PPL-22113, BR 6, SW TURBINE DECK | OPEN | CLOSED | File 1
01-VHPS109 | HPS HEADER DRIP LEG DRAIN ROOT | ST BUILDING WEST- LOWER | ST BUILDING WEST- LOWER | OPEN | CLOSED | File 1
01-VHPS110 | HPS HEADER DRIP LEG DRAIN BLOCK | ST BUILDING WEST- LOWER | ST BUILDING WEST- LOWER | OPEN | CLOSED | File 1
02-CCW-MPM-01A | U2 CLOSED COOLING WATER PUMP A | CCW SKID | MVB SWITCHGEAR 11, CUBICLE 04A | OPEN | CLOSED | File 1 | File 2
02-CCW-MPM-01B | U2 CLOSED COOLING WATER PUMP B | CCW SKID | MVB SWITCHGEAR 21, CUBICLE 02A | OPEN | CLOSED | File 1 | File 2
02-VDWS617 | CCW HEAD TANK DEMIN FILL ISO | HRSG WEST - LOWER | HRSG WEST - LOWER | CLOSED | CLOSED | File 1
02-MOV-HIS904 | IP FW TO FGPH STOP VLV MAIN FEED | HRSG MCC (OUTSIDE) | 02-LVB-PPL-11121, BR 13/15/17, OUTSIDE HRSG SWG ENCLOSURE | OPEN | CLOSED | File 1
02-MOV-HHS909 | HP IBD MOV HANDWHEEL | HRSG MCC (OUTSIDE) | UNDER HRSG MID | CLOSED | AUTO | File 1
02-VDWS620 | DEMIN MAKEUP TO CCW VENT | PIPE RACK 3RD LEVEL | PIPE RACK 3RD LEVEL | OPEN | CLOSED | File 1
02-MOV-HHS912 | HP IBD MOV HANDWHEEL | HRSG MCC (OUTSIDE) | UNDER HRSG MID | CLOSED | AUTO | File 1
02-VDWS203 | UNIT 2 PHOSPHATE DILUTION SUPPLY ISOLATION | HRSG NORTH - LOWER | CHEM SHACK | CLOSED | CLOSED | File 1
02-VCND196 | CND A PUMP DISCHARGE DRAIN | CRT AREA | CRT AREA | OPEN | CLOSED | File 1
02-VCND128A | CND A PUMP DISCHARGE ISO EQ | CRT AREA | CRT AREA | CLOSED | OPEN | File 1
02-VCND128B | CND A PUMP DISCHARGE ISO EQ | CRT AREA | CRT AREA | CLOSED | OPEN | File 1
02-VCND128 | CND PUMP A DISCHARGE ISO | CRT AREA | CRT AREA | CLOSED | OPEN | File 1
02-MOV-HIS909 | IP SPARGING STEAM STOP MAIN PWR FEED | HRSG MCC (OUTSIDE) | 02-LVB-PPL-11121, BR 26/28/30, OUTSIDE HRSG SWG ENCLOSURE | OPEN | CLOSED | File 1
02-MOV-HIS916 | IP IBD MOV MAIN FEED | HRSG MCC (OUTSIDE) | 02-LVB-PPL-11121, BR 25/27/29, OUTSIDE HRSG SWG ENCLOSURE | OPEN | CLOSED | File 1
02-MOV-HLS907 | LP ECON VENT MOV HANDWHEEL | HRSG MCC (OUTSIDE) | HRSG NORTH - UPPER | OPEN | CLOSED | File 1
02-VCND900A | CND A SUCTION STRAINER INLET (NORTH) | CRT | CRT AREA | CLOSED | OPEN | File 1
02-VCND900B | CND A SUCTION STRAINER INLET (SOUTH) | CRT | CRT AREA | CLOSED | OPEN | File 1
02-VCND900C | CND A SUCTION STRAINER OUTLET (NORHT) | CRT | CRT AREA | CLOSED | OPEN | File 1
02-VCND900D | CND A SUCTION STRAINER OUTLET (SOUTH) | CRT | CRT AREA | CLOSED | OPEN | File 1
02-VCND100 | CND PUMP A SUCT. STRNR. VENT BLOCK | CRT AREA | CRT AREA | CLOSED | CLOSED | File 1
02-VCND320 | CND PUMP A SUCT. STRNR. VENT BLOCK | CRT AREA | CRT AREA | CLOSED | CLOSED | File 1
02-VCND118 | CND PUMP A SUCT. STRNR. VENT ROOT | CRT AREA | CRT AREA | CLOSED | CLOSED | File 1
01-VHPS111 | HPS HEADER VENT ROOT | PIPE RACK 3RD LEVEL | PIPE RACK 3RD LEVEL | OPEN | CLOSED | File 1
02-VCND191 | CND PUMP A SUCT. STRNR. VENT ROOT | CRT AREA | CRT AREA | CLOSED | CLOSED | File 1
01-VHPS112 | HPS HEADER VENT BLOCK | PIPE RACK 3RD LEVEL | PIPE RACK 3RD LEVEL | OPEN | CLOSED | File 1
01-VBFW531 | HP TERM ATTEMP DOWNSTREAM ROOT ISO | PIPE RACK 2ND LEVEL | PIPE RACK 2ND LEVEL | CLOSED | OPEN | File 1
01-VBFW531A | HP TERM ATTEMP DOWNSTREAM ROOT ISO EQ | PIPE RACK 2ND LEVEL | PIPE RACK 2ND LEVEL | CLOSED | CLOSED | File 1
02-VCND167 | CND PUMP C DISCHARGE DRAIN | CRT AREA | CRT AREA | OPEN | CLOSED | File 1
02-VCND194A | CND B PUMP DISCHARGE EQ | CRT AREA | CRT AREA | CLOSED | OPEN | File 1
02-VCND194B | CND B PUMP DISCHARGE EQ | CRT AREA | CRT AREA | CLOSED | CLOSED | File 1
02-VCND194 | CND PUMP C DISCHARGE ISO | CRT AREA | CRT AREA | CLOSED | OPEN | File 1
02-VCND902A | CND B SUCTION STRAINER INLET (NORTH) | CRT | CRT AREA | CLOSED | OPEN | File 1
02-VCND902B | CND B SUCTION STRAINER INLET (SOUTH) | CRT | CRT AREA | CLOSED | OPEN | File 1
02-VCND902C | CND B SUCTION STRAINER OUTLET (NORHT) | CRT | CRT AREA | CLOSED | OPEN | File 1
02-VCND902D | CND B SUCTION STRAINER OUTLET (SOUTH) | CRT | CRT AREA | CLOSED | OPEN | File 1
02-VCND176 | CND PUMP B SUCT. STRNR. DRAIN | CRT AREA | CRT AREA | OPEN | CLOSED | File 1
02-VCND361 | CND PUMP B SUCT. STRNR. DRAIN | CRT AREA | CRT AREA | OPEN | CLOSED | File 1
02-VCND360 | CND PUMP B SUCT. STRNR. VENT BLOCK | CRT AREA | CRT AREA | CLOSED | CLOSED | File 1
02-VCND129 | CND PUMP B SUCT. STRNR. VENT BLOCK | CRT AREA | CRT AREA | CLOSED | CLOSED | File 1
02-VCND154 | CND PUMP B SUCT. STRNR. VENT ROOT | CRT AREA | CRT AREA | CLOSED | CLOSED | File 1
01-VBFW531B | HP TERM ATTEMP DOWNSTREAM ROOT ISO EQ | PIPE RACK 2ND LEVEL | PIPE RACK 2ND LEVEL | CLOSED | CLOSED | File 1
02-VCND135 | CND PUMP B SUCT. STRNR. VENT ROOT | CRT AREA | CRT AREA | CLOSED | CLOSED | File 1
02-VCND904A | CND C SUCTION STRAINER INLET (NORTH) | CRT | CRT AREA | CLOSED | OPEN | File 1
01-PCV-HPS100 | HPS BYPASS VALVE | PIPE RACK 3RD LEVEL | PIPE RACK 3RD LEVEL | CLOSED | OPEN | File 1 | File 2
02-VCND904B | CND C SUCTION STRAINER INLET (SOUTH) | CRT | CRT AREA | CLOSED | OPEN | File 1
02-VCND904C | CND C SUCTION STRAINER OUTLET (NORHT) | CRT | CRT AREA | CLOSED | OPEN | File 1
01-TCV-BFW716 | HP BYPASS IP FEEDWATER SPRAY FCV | PIPE RACK 3RD LEVEL | PIPE RACK 3RD LEVEL | CLOSED | AUTO | File 1 | File 2
02-VCND904D | CND C SUCTION STRAINER OUTLET (SOUTH) | CRT | CRT AREA | CLOSED | OPEN | File 1
01-VBFW119 | HP BYPASS DRAIN BEFORE CV ROOT | PIPE RACK 3RD LEVEL | PIPE RACK 3RD LEVEL | OPEN | CLOSED | File 1
02-VCND173 | CND PUMP C SUCT. STRNR. DRAIN | CRT AREA | CRT AREA | OPEN | CLOSED | File 1
02-VCND178 | CND PUMP C SUCT. STRNR. DRAIN | CRT AREA | CRT AREA | OPEN | CLOSED | File 1
02-VCND133 | CND PUMP C SUCT. STRNR. VENT BLOCK | CRT AREA | CRT AREA | CLOSED | CLOSED | File 1
02-VCND165 | CND PUMP C SUCT. STRNR. VENT BLOCK | CRT AREA | CRT AREA | CLOSED | CLOSED | File 1
02-VCND330 | CND PUMP C SUCT. STRNR. VENT ROOT | CRT AREA | CRT AREA | CLOSED | CLOSED | File 1
02-VCND168 | CND PUMP C SUCT. STRNR. VENT ROOT | CRT AREA | CRT AREA | CLOSED | CLOSED | File 1
01-VBFW387 | HP BYPASS SPRAY DRAIN BEFORE CV BLOCK | PIPE RACK 3RD LEVEL | PIPE RACK 3RD LEVEL | OPEN | CLOSED | File 1
02-VCND189 | CND PUMP C DISCHARGE DRAIN | CRT AREA | CRT AREA | OPEN | CLOSED | File 1
02-VCND329A | CND C PUMP DISCHARGE EQ | CRT AREA | CRT AREA | CLOSED | OPEN | File 1
02-VCND329B | CND C PUMP DISCHARGE EQ | CRT AREA | CRT AREA | CLOSED | CLOSED | File 1
02-VCND329 | CND PUMP C DISCHARGE ISO | CRT AREA | CRT AREA | CLOSED | OPEN | File 1
01-VBFW513 | HP BYPASS SPRAY CV OUTLET ISO | PIPE RACK 3RD LEVEL | PIPE RACK 3RD LEVEL | CLOSED | OPEN | File 1
01-VBFW551 | HP BYPASS SPRAY DOWNSTREAM DRAIN BLOCK | PIPE RACK 3RD LEVEL | PIPE RACK 3RD LEVEL | OPEN | CLOSED | File 1
01-VBFW557 | HP BYPASS SPRAY DOWNSTREAM DRAIN ROOT | PIPE RACK 3RD LEVEL | PIPE RACK 3RD LEVEL | OPEN | CLOSED | File 1
02-VCCF845 | CND AMMONIA FEED PUMP A DISCHARGE DRAIN | HRSG NORTH - LOWER | CHEM SHACK | OPEN | CLOSED | File 1
02-VCCF846 | CND AMMONIA FEED PUMP A DISCHARGE ISO | HRSG NORTH - LOWER | CHEM SHACK | CLOSED | OPEN | File 1
02-VCCF844 | CND AMMONIA FEED PUMP A SUCTION DRAIN | HRSG NORTH - LOWER | CHEM SHACK | OPEN | CLOSED | File 1
02-VCCF843 | CND AMMONIA FEED PUMP A SUCTION ISO | HRSG NORTH - LOWER | CHEM SHACK | CLOSED | OPEN | File 1
02-VCCF849 | CND AMMONIA FEED PUMP B DISCHARGE DRAIN | HRSG NORTH - LOWER | CHEM SHACK | OPEN | CLOSED | File 1
02-VCCF850 | CND AMMONIA FEED PUMP B DISCHARGE ISO | HRSG NORTH - LOWER | CHEM SHACK | CLOSED | OPEN | File 1
02-VCCF848 | CND AMMONIA FEED PUMP B SUCTION DRAIN | HRSG NORTH - LOWER | CHEM SHACK | OPEN | CLOSED | File 1
01-VBFW567 | HP BYPASS SPRAY VENT ROOT | PIPE RACK 3RD LEVEL | PIPE RACK 3RD LEVEL | OPEN | CLOSED | File 1
02-VCCF847 | CND AMMONIA FEED PUMP B SUCTION ISO | HRSG NORTH - LOWER | CHEM SHACK | CLOSED | OPEN | File 1
02-VCCF854 | CND AMMONIA PUMP COMMON OUTLET ISO | HRSG NORTH - LOWER | CHEM SHACK | CLOSED | OPEN | File 1
02-VCCF853 | CND AMMONIA PUMP COMMON OUTLET VENT | HRSG NORTH - LOWER | CHEM SHACK | OPEN | CLOSED | File 1
02-VCND420 | ECA COOLER PUMP A DRAIN | HRSG EAST- LOWER | HRSG LOWER SE (ECA CMP) | OPEN | CLOSED | File 1
02-VCND421 | ECA COOLER PUMP B DRAIN | HRSG EAST- LOWER | HRSG LOWER SE (ECA CMP) | OPEN | CLOSED | File 1
02-VCND197 | CND DRAIN BEFORE 2C COOLER | HRSG EAST- LOWER | HRSG LOWER SE (ECA CMP) | OPEN | CLOSED | File 1
02-VCND408 | ECA COOLER OUTLET DRAIN | HRSG EAST- LOWER | HRSG LOWER SE (ECA CMP) | OPEN | CLOSED | File 1
02-VCND407 | ECA COOLER OUTLET VENT | HRSG EAST- LOWER | HRSG LOWER SE (ECA CMP) | OPEN | CLOSED | File 1
02-VCND411 | ECA PUMP DISCHARGE COMMON VENT | HRSG EAST- LOWER | HRSG LOWER SE (ECA CMP) | OPEN | CLOSED | File 1
02-VCND311 | ECA PUMP"A" SUCTION VALVE | HRSG EAST- LOWER | HRSG LOWER SE (ECA CMP) | CLOSED | OPEN | File 1
02-VCND359 | ECA PUMP "A" DISCHARGE VALVE | HRSG EAST- LOWER | HRSG LOWER SE (ECA CMP) | CLOSED | OPEN | File 1
02-VCND313 | ECA PUMP"B" SUCTION VALVE | HRSG EAST- LOWER | HRSG LOWER SE (ECA CMP) | CLOSED | OPEN | File 1
02-VCND314 | ECA PUMP "B" DISCHARGE VALVE | HRSG EAST- LOWER | HRSG LOWER SE (ECA CMP) | CLOSED | OPEN | File 1
02-VCND343 | ECA/2C CONDENSATE RETURN UPSTREAM ISO | HRSG EAST- LOWER | HRSG LOWER SE (ECA CMP) | CLOSED | OPEN | File 1
02-VCND352 | ECA/2C CONDENSATE SUPPLY ISO | HRSG EAST- LOWER | HRSG LOWER SE (ECA CMP) | CLOSED | OPEN | File 1
02-MOV-CND201. | UNIT 2 COND TO COND IRON FLTR 01A VLV PWR 480V | CRT AREA | 02-LVB-PPL-1411, BR 13/15/17, ACC MCC ENCLOSURE | OPEN | CLOSED | File 1
01-VBFW569 | HP BYPASS SPRAY VENT BLOCK | PIPE RACK 3RD LEVEL | PIPE RACK 3RD LEVEL | OPEN | CLOSED | File 1
02-MOV-CND201A | CND IRON FILTER A INLET MOV EQ | CRT AREA | CRT AREA | CLOSED | CLOSED | File 1
02-MOV-CND201B | CND IRON FILTER A INLET MOV EQ | CRT AREA | CRT AREA | CLOSED | CLOSED | File 1
01-VHPS128 | HPS BYPASS VENT ROOT | PIPE RACK 3RD LEVEL | PIPE RACK 3RD LEVEL | OPEN | CLOSED | File 1
02-MOV-CND211A | CND IRON FILTER B INLET MOV EQ | CRT AREA | CRT AREA | CLOSED | CLOSED | File 1
02-MOV-CND211B | CND IRON FILTER B INLET MOV EQ | CRT AREA | CRT AREA | CLOSED | CLOSED | File 1
02-VCND174B | CND IRON FILTER B OUTLET EQ | CRT AREA | CRT AREA | CLOSED | CLOSED | File 1
02-MOV-CND221A | CND IRON FILTER BYP MOV EQ | CRT AREA | CRT AREA | CLOSED | CLOSED | File 1
02-MOV-CND221B | CND IRON FILTER BYP MOV EQ | CRT AREA | CRT AREA | CLOSED | CLOSED | File 1
02-VCND114 | IRON FILTER A INLET DRAIN | CRT AREA | CRT AREA | OPEN | CLOSED | File 1
02-VCND172 | IRON FILTER A OUTLET ISO | CRT AREA | CRT AREA | CLOSED | OPEN | File 1
02-VCND172A | IRON FILTER A OUTLET ISO EQ | CRT AREA | CRT AREA | CLOSED | CLOSED | File 1
02-VCND172B | IRON FILTER A OUTLET ISO EQ | CRT AREA | CRT AREA | CLOSED | CLOSED | File 1
02-VCND144 | IRON FILTER A OUTLET DRAIN | CRT AREA | CRT AREA | OPEN | CLOSED | File 1
02-VCND139 | IRON FILTER A VENT | CRT AREA | CRT AREA | OPEN | CLOSED | File 1
02-VCND101 | IRON FILTER B INLET DRAIN | CRT AREA | CRT AREA | OPEN | CLOSED | File 1
01-VHPS129 | HPS BYPASS VENT BLOCK | PIPE RACK 3RD LEVEL | PIPE RACK 3RD LEVEL | OPEN | CLOSED | File 1
01-VHPS137 | HPS BYPASS WARMUP LINE VENT ROOT | PIPE RACK 3RD LEVEL | PIPE RACK 3RD LEVEL | OPEN | CLOSED | File 1
02-VCND174 | IRON FILTER B OUTLET ISO | CRT AREA | CRT AREA | CLOSED | OPEN | File 1
01-VHPS138 | HPS BYPASS WARMUP LINE VENT BLOCK | PIPE RACK 3RD LEVEL | PIPE RACK 3RD LEVEL | OPEN | CLOSED | File 1
02-VCND174A | IRON FILTER B OUTLET ISO EQ | CRT AREA | CRT AREA | CLOSED | CLOSED | File 1
01-YV-BFW715 | HP BYPASS SPRAY BLOCK AOV | PIPE RACK 3RD LEVEL | PIPE RACK 3RD LEVEL | CLOSED | AUTO | File 1
02-VCND362 | IRON FILTER B OUTLET DRAIN | CRT AREA | CRT AREA | OPEN | CLOSED | File 1
01-TCV-BFW706 | HP TERM ATTEM FW FCV | PIPE RACK 2ND LEVEL | PIPE RACK 2ND LEVEL | CLOSED | OPEN | File 1
01-VHRH110 | HRH DRIPLEG BEFORE SV/CV AOV ISO | ST BUILDING WEST- LOWER | ST BUILDING WEST- LOWER | CLOSED | OPEN | File 1
01-VHRH120 | HRH DRIPLEG DRAIN | ST BUILDING WEST- LOWER | ST BUILDING WEST- LOWER | OPEN | CLOSED | File 1
01-VHRH137 | HRH DRIPLEG DRAIN | ST BUILDING WEST- LOWER | ST BUILDING WEST- LOWER | OPEN | CLOSED | File 1
01-VSTP106 | HRH AFTER SEAT DRAIN AOV ISO | ST BUILDING BASEMENT | ST BUILDING BASEMENT | CLOSED | OPEN | File 1
01-PCV-HRH100 | HRH BYPASS VALVE | ST BUILDING WEST- UPPER | ST BUILDING WEST- UPPER | CLOSED | OPEN | File 1
01-TCV-CND707 | HRH BYPASS SPRAY TCV | ST BUILDING WEST- UPPER | ST BUILDING WEST- UPPER | CLOSED | OPEN | File 1 | File 2
01-VCND116 | HRH BYPASS SPRAY DRAIN (BEFORE TCV) | ST BUILDING WEST- UPPER | ST BUILDING WEST- UPPER | OPEN | CLOSED | File 1
02-VCND140 | IRON FILTER B VENT | CRT AREA | CRT AREA | OPEN | CLOSED | File 1
02-VCND163 | IRON FILTER BYP MOV DOWNSTREAM ISO | CRT AREA | CRT AREA | CLOSED | OPEN | File 1
01-VCND224 | HRH BYP SPRAY ISOLATION | ST BUILDING WEST- UPPER | ST BUILDING UPPER WEST | CLOSED | OPEN | File 1
02-VCND163A | IRON FILTER BYP MOV DOWNSTREAM ISO EQ | CRT AREA | CRT AREA | CLOSED | CLOSED | File 1
01-VHRH105 | HRH BYPASS WARM UP LINE VENT | ST BUILDING WEST- LOWER | ST BUILDING WEST- LOWER | OPEN | CLOSED | File 1
01-VHRH111 | HRH BYPASS WARM UP LINE VENT | ST BUILDING WEST- LOWER | ST BUILDING WEST- LOWER | OPEN | CLOSED | File 1
01-VHRH113 | HRH BYPASS WARM UP LINE VENT | ST BUILDING WEST- UPPER | ST BUILDING WEST- UPPER | OPEN | CLOSED | File 1
02-VCND163B | IRON FILTER BYP MOV DOWNSTREAM ISO EQ | CRT AREA | CRT AREA | CLOSED | CLOSED | File 1
01-VHRH114 | HRH BYPASS WARM UP LINE VENT | ST BUILDING WEST- UPPER | ST BUILDING WEST- UPPER | OPEN | CLOSED | File 1
02-VCND160 | IRON FILTER BYP MOV UPSTREAM ISO | CRT AREA | CRT AREA | CLOSED | OPEN | File 1
02-VCND160A | IRON FILTER BYP MOV UPSTREAM ISO EQ | CRT AREA | CRT AREA | CLOSED | CLOSED | File 1
02-VCND160B | IRON FILTER BYP MOV UPSTREAM ISO EQ | CRT AREA | CRT AREA | CLOSED | CLOSED | File 1
01-VHRH115 | HRH BYPASS WARM UP LINE ISO (OVERHEAD) | ST BUILDING WEST- LOWER | ST BUILDING WEST- LOWER | CLOSED | OPEN | File 1
01-VHRH116 | HRH BYPASS WARM UP LINE ISO | ST BUILDING WEST- UPPER | ST BUILDING WEST- UPPER | CLOSED | OPEN | File 1
02-VCND182 | IRON FILTER BYPASS LINE VENT VALVE | CRT AREA | CRT AREA | OPEN | CLOSED | File 1
02-VCND188 | IRON FILTER BYPASS LINE DRAIN | CRT AREA | CRT AREA | OPEN | CLOSED | File 1
02-MOV-CND201 | CND IRON FILTER A INLET MOV HANDWHEEL | CRT AREA | CRT AREA | OPEN | OPEN | File 1
01-YV-CND702 | HRH BYPASS SPRAY SUPPLY AOV BLOCK | ST BUILDING WEST- UPPER | ST BUILDING WEST- UPPER | CLOSED | OPEN | File 1 | File 2
01-MOV-HRS912 | HRH INT. ATTEMP. BLOCK MOV PWR FEED | UNDER HRSG | UNDER HRSG | OPEN | CLOSED | File 1
01-MOV-HRS912 | HRH INT. ATTEMP. BLOCK MOV HANDWHEEL | UNDER HRSG | UNDER HRSG | CLOSED | AUTO | File 1
01-MOV-HRS914 | REHEAT ATTEMP DRIPLEG MOV PWR FEED | HRSG MCC | 01-LVB-PPL-2112, BR 13/15/17, INSIDE HRSG SWG ENCLOSURE | OPEN | CLOSED | File 1
01-MOV-HRS914 | HRH ATTEMPERATOR LOOP DRAIN POT | HRSG LOWER WEST | HRSG LOWER WEST | CLOSED | AUTO | File 1
01-YCV-HRS905 | REHEAT 3 DRIPLEG CV | UNDER HRSG | HRSG LOWER WEST | CLOSED | AUTO | File 1
01-TCV-BFW736 | HRH TERM ATTEMP CONTROL VALVE | PIPE RACK 2ND LEVEL | PIPE RACK 2ND LEVEL | CLOSED | OPEN | File 1 | File 2
01-YV-BFW735 | HRH TERM ATTEMP BLOCK VALVE | PIPE RACK 2ND LEVEL | PIPE RACK 2ND LEVEL | CLOSED | OPEN | File 1
02-VCRH181 | CRH TO AUX STEAM FC ISO (HIGH FLOW) | PIPE RACK 3RD LEVEL | PIPE RACK 3RD LEVEL | CLOSED | OPEN | File 1
02-VCRH184 | CRH TO AUX STEAM FC ISO (HIGH FLOW) | PIPE RACK 3RD LEVEL | PIPE RACK 3RD LEVEL | CLOSED | OPEN | File 1
02-VCRH181A | CRH TO AUX STEAM FC ISO (HIGH FLOW) EQ | PIPE RACK 3RD LEVEL | PIPE RACK 3RD LEVEL | CLOSED | CLOSED | File 1
02-VCRH181B | CRH TO AUX STEAM FC ISO (HIGH FLOW) EQ | PIPE RACK 3RD LEVEL | PIPE RACK 3RD LEVEL | CLOSED | CLOSED | File 1
02-VCRH184A | CRH TO AUX STEAM FC ISO (HIGH FLOW) EQ | PIPE RACK 3RD LEVEL | PIPE RACK 3RD LEVEL | CLOSED | CLOSED | File 1
02-VCRH184B | CRH TO AUX STEAM FC ISO (HIGH FLOW) EQ | PIPE RACK 3RD LEVEL | PIPE RACK 3RD LEVEL | CLOSED | CLOSED | File 1
02-VCRH180 | CRH TO AUX STEAM FC ISO (LOW FLOW) | PIPE RACK 3RD LEVEL | PIPE RACK 3RD LEVEL | CLOSED | OPEN | File 1
01-MOV-HEH901 | HRSG 1 STACK DAMPER MOV MAIN PWR FEED | HRSG NORTH - UPPER | 01-LVB-PPL-2111, BR 19/21/23, TOP OF HRSG HP DRUM | OPEN | CLOSED | File 1
02-VCRH183 | CRH TO AUX STEAM FC ISO (LOW FLOW) | PIPE RACK 3RD LEVEL | PIPE RACK 3RD LEVEL | CLOSED | OPEN | File 1
02-VCRH183A | CRH TO AUX STEAM FC ISO (LOW FLOW) EQ | PIPE RACK 3RD LEVEL | PIPE RACK 3RD LEVEL | CLOSED | CLOSED | File 1
02-VCRH183B | CRH TO AUX STEAM FC ISO (LOW FLOW) EQ | PIPE RACK 3RD LEVEL | PIPE RACK 3RD LEVEL | CLOSED | CLOSED | File 1
02-VCRH180A | CRH TO AUX STEAM FC ISO (LOW FLOW)EQ | PIPE RACK 3RD LEVEL | PIPE RACK 3RD LEVEL | CLOSED | CLOSED | File 1
02-VCRH180B | CRH TO AUX STEAM FC ISO (LOW FLOW)EQ | PIPE RACK 3RD LEVEL | PIPE RACK 3RD LEVEL | CLOSED | CLOSED | File 1
02-VCRH120 | CRH TO AUX STEAM VENT ROOT | PIPE RACK 3RD LEVEL | PIPE RACK 3RD LEVEL | OPEN | CLOSED | File 1
02-VCRH121 | CRH TO AUX STEAM VENT BLOCK | PIPE RACK 3RD LEVEL | PIPE RACK 3RD LEVEL | OPEN | CLOSED | File 1
02-VCRH162 | CRH TO AUX STEAM VENT BLOCK | PIPE RACK 3RD LEVEL | PIPE RACK 3RD LEVEL | OPEN | CLOSED | File 1
02-VCRH182 | CRH TO AUX STEAM VENT ROOT | PIPE RACK 3RD LEVEL | PIPE RACK 3RD LEVEL | OPEN | CLOSED | File 1
02-VBFW627 | CRH TO AUX HIGH FLOW ATTEMP AFTER TCV DRAIN BLOCK | PIPE RACK 3RD LEVEL | PIPE RACK 3RD LEVEL | OPEN | CLOSED | File 1
02-VBFW626 | CRH TO AUX (HI FLOW) ATTEMP AFTER TCV DRAIN ROOT | PIPE RACK 3RD LEVEL | PIPE RACK 3RD LEVEL | OPEN | CLOSED | File 1
02-VBFW145 | CRH TO AUX (HI FLOW) ATTEMP DRAIN BETWEEN AOV ROOT | PIPE RACK 3RD LEVEL | PIPE RACK 3RD LEVEL | OPEN | CLOSED | File 1
02-VBFW144 | CRH TO AUX (HI FLOW) ATTEMP DRAIN BETWEEN AOV ROOT | PIPE RACK 3RD LEVEL | PIPE RACK 3RD LEVEL | OPEN | CLOSED | File 1
02-VBFW623 | CRH TO AUX HIGH FLOW ATTEMP VENT BLOCK | PIPE RACK 3RD LEVEL | PIPE RACK 3RD LEVEL | OPEN | CLOSED | File 1
02-VBFW622 | CRH TO AUX HIGH FLOW ATTEMP VENT ROOT | PIPE RACK 3RD LEVEL | PIPE RACK 3RD LEVEL | OPEN | CLOSED | File 1
02-VBFW629 | CRH TO AUX LOW FLOW ATTEMP AFTER TCV DRAIN BLOCK | PIPE RACK 3RD LEVEL | PIPE RACK 3RD LEVEL | OPEN | CLOSED | File 1
02-VBFW628 | CRH TO AUX LOW FLOW ATTEMP AFTER TCV DRAIN ROOT | PIPE RACK 3RD LEVEL | PIPE RACK 3RD LEVEL | OPEN | CLOSED | File 1
02-VBFW437 | CRH TO AUX LOW FLOW ATTEMP DRAIN BETWEEN AOVS BLOCK | PIPE RACK 3RD LEVEL | PIPE RACK 3RD LEVEL | OPEN | CLOSED | File 1
02-VBFW436 | CRH TO AUX LOW FLOW ATTEMP DRAIN BETWEEN AOVS ROOT | PIPE RACK 3RD LEVEL | PIPE RACK 3RD LEVEL | OPEN | CLOSED | File 1
02-VBFW448 | CRH TO AUX LOW FLOW ATTEMP UPSTREAM DRAIN BLOCK | PIPE RACK 3RD LEVEL | PIPE RACK 3RD LEVEL | OPEN | CLOSED | File 1
02-VBFW573 | CRH TO AUX LOW FLOW ATTEMP UPSTREAM DRAIN BLOCK | PIPE RACK 3RD LEVEL | PIPE RACK 3RD LEVEL | OPEN | CLOSED | File 1
02-VBFW447 | CRH TO AUX LOW FLOW ATTEMP UPSTREAM DRAIN ROOT | PIPE RACK 3RD LEVEL | PIPE RACK 3RD LEVEL | OPEN | CLOSED | File 1
02-VBFW572 | CRH TO AUX LOW FLOW ATTEMP UPSTREAM DRAIN ROOT | PIPE RACK 3RD LEVEL | PIPE RACK 3RD LEVEL | OPEN | CLOSED | File 1
02-VBFW625 | CRH TO AUX LOW FLOW ATTEMP VENT BLOCK | PIPE RACK 3RD LEVEL | PIPE RACK 3RD LEVEL | OPEN | CLOSED | File 1
02-VBFW624 | CRH TO AUX LOW FLOW ATTEMP VENT ROOT | PIPE RACK 3RD LEVEL | PIPE RACK 3RD LEVEL | OPEN | CLOSED | File 1
02-VBFW146 | CRH TO AUX STEAM HIGH FLOW ATTEMPERATOR ISO AFTER CV | PIPE RACK 3RD LEVEL | PIPE RACK 3RD LEVEL | CLOSED | OPEN | File 1
02-VBFW570 | CRH TO AUX STEAM HIGH FLOW ATTEMPERATOR ISO BEFORE CV | PIPE RACK 3RD LEVEL | PIPE RACK 3RD LEVEL | CLOSED | OPEN | File 1
02-VBFW571 | CRH TO AUX STEAM HIGH FLOW ATTEMPERATOR ISO BEFORE CV | PIPE RACK 3RD LEVEL | PIPE RACK 3RD LEVEL | CLOSED | OPEN | File 1
02-VBFW319 | CRH TO AUX STEAM LOW FLOW ATTEMP ISO AFTER CV | PIPE RACK 3RD LEVEL | PIPE RACK 3RD LEVEL | CLOSED | OPEN | File 1
02-VBFW433 | CRH TO AUX STEAM LOW FLOW ATTEMP ISO BEFORE CV ROOT | PIPE RACK 3RD LEVEL | PIPE RACK 3RD LEVEL | CLOSED | OPEN | File 1
02-VBFW434 | CRH TO AUX STEAM LOW FLOW ATTEMP ISO BEFORE CV BLOCK | PIPE RACK 3RD LEVEL | PIPE RACK 3RD LEVEL | CLOSED | OPEN | File 1
02-CND-HTR-869 | UNIT 2 CND TNK IMMERSION HTR | CRT AREA | 02-LVB-PPL-1611, BR 13/15/17, ACC MCC ENCLOSURE | OPEN | CLOSED | File 1
02-VCND377 | CONDENSATE RECIRC DRAIN (AFTER STRAINER) | CRT AREA | CRT AREA | OPEN | CLOSED | File 1
01-BDN-CPL-01 (MCC211) | UNIT 1 BD TANK DRAIN SUMP PUMP A/B CONTROL PANEL | HRSG NORTH - LOWER | HRSG-1 ENCLOSURE MCC 211 CUBICLE 13FF(R) | OPEN | CLOSED | File 1
02-FCV-CND331 | CONDENSATE RECIRC CV | CRT Deck | CRT LANDING | CLOSED | OPEN | File 1 | File 2
02-VCND217 | CONDENSATE RECIRC CV BYPASS | CRT Deck | CRT LANDING | CLOSED | OPEN | File 1
01-TCV-HBD901 | BDT QUENCH WATER CONTROL VALVE | HRSG EAST- LOWER | BD TANK | CLOSED | AUTO | File 1 | File 2
02-VCND152 | CONDENSATE RECIRC DRAIN (AFTER CV) | CRT Deck | CRT LANDING | OPEN | CLOSED | File 1
02-VCND378 | CONDENSATE RECIRC VENT (AFTER CV) | CRT Deck | CRT LANDING | OPEN | CLOSED | File 1
02-VCND132 | CONDENSATE RECIRC ISO AFTER CV | CRT Deck | CRT LANDING | CLOSED | OPEN | File 1
02-VCND216 | CONDENSATE RECIRC ISO BEFORE CV | CRT Deck | CRT AREA | CLOSED | OPEN | File 1
01-TV-SWS717 | HRSG BDN SUMP QUENCH TCV | HRSG NORTH - LOWER | HRSG NORTH - LOWER | CLOSED | AUTO | File 1 | File 2
01-VHBD901 | HRSG BDN TANK DRAIN | HRSG NORTH - LOWER | BD TANK | OPEN | CLOSED | File 1
01-VHBD904 | BDT QUENCHING CV UPSTREAM ISO | HRSG NORTH - LOWER | BD TANK | CLOSED | OPEN | File 1
01-VHBD905 | BDT QUENCHING CV DOWNSTREAM ISO | HRSG NORTH - LOWER | BD TANK | CLOSED | OPEN | File 1
02-VCND195 | CONDENSATE RECIRC STRAINER DRAIN | CRT AREA | CRT AREA | OPEN | CLOSED | File 1
02-VCND323 | CONDENSATE RECIRC STRAINER ISOLATION | CRT AREA | CRT AREA | CLOSED | OPEN | File 1
02-VCND404 | CONDENSATE RECIRC STRAINER VENT | CRT AREA | CRT AREA | OPEN | CLOSED | File 1
02-VCTP231 | U2 OFFLINE WASH DOWNSTREAM ISO | ST BUILDING EAST - LOWER | BEHIND LUBE OIL TANK | CLOSED | CLOSED | File 1
02-VCTP235 | U2 OFFLINE WASH UPSTREAM ISO | ST BUILDING SOUTH - LOWER | NEAR WATER WASH TANK | CLOSED | CLOSED | File 1
02-VCTP221 | U2 ONLINE WASH SUPPLY DOWNSTREAM ISO | ST BUILDING EAST - LOWER | BEHIND LUBE OIL TANK | CLOSED | CLOSED | File 1
02-VCTP225 | U2 ONLINE WASH SUPPLY UPSTREAM ISO | ST BUILDING SOUTH - LOWER | NEAR WATER WASH TANK | CLOSED | CLOSED | File 1
00-DWS-MPM-01A | DEMIN WATER PUMP MTR A | SWT & DWT AREA | HRSG-2 ENCLSURE 480V MCC 121, CUBICLE 11FD | OPEN | CLOSED | File 1 | File 2
00-DWS-MPM-01B | DEMIN WATER PUMP MTR B | SWT & DWT AREA | HRSG-2 ENCLSURE 480V MCC 221, CUBICLE 10FM | OPEN | CLOSED | File 1 | File 2
00-DWS-MPM-01C | DEMIN WATER PUMP MTR C | SWT & DWT AREA | HRSG-2 ENCLSURE 480V MCC 121, CUBICLE 11FH | OPEN | CLOSED | File 1 | File 2
00-VDWS800 | DEMIN PUMP A SUCTION ISO | SWT & DWT AREA | SWT & DWT AREA | CLOSED | OPEN | File 1
00-VDWS801 | DEMIN PUMP A SUCTION DRAIN | SWT & DWT AREA | SWT & DWT AREA | OPEN | CLOSED | File 1
00-VDWS802 | DEMIN PUMP A SUCTION VENT | SWT & DWT AREA | SWT & DWT AREA | OPEN | CLOSED | File 1
00-VDWS807 | DEMIN PUMP A DISCHARGE DRAIN | SWT & DWT AREA | SWT & DWT AREA | OPEN | CLOSED | File 1
00-VDWS808 | DEMIN PUMP A DISCHARGE ISO | SWT & DWT AREA | SWT & DWT AREA | CLOSED | OPEN | File 1
00-VDWS809 | DEMIN PUMP A CASING DRAIN | SWT & DWT AREA | SWT & DWT AREA | OPEN | CLOSED | File 1
00-VDWS811 | DEMIN PUMP B SUCTION ISO | SWT & DWT AREA | SWT & DWT AREA | CLOSED | OPEN | File 1
00-VDWS812 | DEMIN PUMP B SUCTION DRAIN | SWT & DWT AREA | SWT & DWT AREA | OPEN | CLOSED | File 1
00-VDWS813 | DEMIN PUMP B SUCTION VENT | SWT & DWT AREA | SWT & DWT AREA | OPEN | CLOSED | File 1
00-VDWS816 | DEMIN PUMP B DISCHARGE VENT | SWT & DWT AREA | SWT & DWT AREA | OPEN | CLOSED | File 1
00-VDWS818 | DEMIN PUMP B DISCHARGE DRAIN | SWT & DWT AREA | SWT & DWT AREA | OPEN | CLOSED | File 1
00-VDWS819 | DEMIN PUMP B DISCHARGE ISO | SWT & DWT AREA | SWT & DWT AREA | CLOSED | OPEN | File 1
00-VDWS820 | DEMIN PUMP B CASING DRAIN | SWT & DWT AREA | SWT & DWT AREA | OPEN | CLOSED | File 1
00-VDWS822 | DEMIN PUMP C SUCTION ISO | SWT & DWT AREA | SWT & DWT AREA | CLOSED | OPEN | File 1
00-VDWS823 | DEMIN PUMP C SUCTION DRAIN | SWT & DWT AREA | SWT & DWT AREA | OPEN | CLOSED | File 1
00-VDWS824 | DEMIN PUMP C SUCTION VENT | SWT & DWT AREA | SWT & DWT AREA | OPEN | CLOSED | File 1
00-VDWS827 | DEMIN PUMP C DISCHARGE VENT | SWT & DWT AREA | SWT & DWT AREA | OPEN | CLOSED | File 1
00-VDWS829 | DEMIN PUMP C DISCHARGE DRAIN | SWT & DWT AREA | SWT & DWT AREA | OPEN | CLOSED | File 1
01-VHBD907 | BDT QUENCHING LINE DRAIN ROOT | HRSG NORTH - LOWER | BD TANK | OPEN | CLOSED | File 1
00-VDWS830 | DEMIN PUMP C DISCHARGE ISO | SWT & DWT AREA | SWT & DWT AREA | CLOSED | OPEN | File 1
00-VDWS831 | DEMIN PUMP C CASING DRAIN | SWT & DWT AREA | SWT & DWT AREA | OPEN | CLOSED | File 1
00-VDWS605 | DEMIN PUMPS SUCTION ISO (COMMON) | SWT & DWT AREA | SWT & DWT AREA | CLOSED | OPEN | File 1
00-VDWS613 | DEMIN PUMP RECIRC FCV UPSTREAM ISO | SWT & DWT AREA | SWT & DWT AREA | CLOSED | OPEN | File 1
01-VHBD908 | BDT QUENCHING LINE DRAIN BLOCK | HRSG NORTH - LOWER | BD TANK | OPEN | CLOSED | File 1
00-VDWS614 | DEMIN PUMP RECIRC DOWNSTREAM ISO | SWT & DWT AREA | SWT & DWT AREA | CLOSED | OPEN | File 1
01-VHBD909 | BDT QUENCHING CV BYPASS | HRSG NORTH - LOWER | BD TANK | CLOSED | CLOSED | File 1
00-VDWS615 | DEMIN PUMP RECIRC FCV DOWNSTREAM ISO | SWT & DWT AREA | SWT & DWT AREA | CLOSED | OPEN | File 1
00-VDWS626 | DEMIN TANK DRAIN | SWT & DWT AREA | SWT & DWT AREA | OPEN | CLOSED | File 1
00-VDWS628 | DEMIN PUMP RECIRC LINE DRAIN | SWT & DWT AREA | SWT & DWT AREA | OPEN | CLOSED | File 1
00-VDWS634 | DEMIN PUMP RECIRC FCV BYP | SWT & DWT AREA | SWT & DWT AREA | CLOSED | CLOSED | File 1
00-VDWS640 | DEMIN PUMP RECIRC FCV DRAIN | SWT & DWT AREA | SWT & DWT AREA | OPEN | CLOSED | File 1
00-VDWS645 | DW PMP RECIRC FCV VENT | SWT & DWT AREA | SWT & DWT AREA | OPEN | CLOSED | File 1
02LCA14AH101 | ECA RECIRCULATION PUMP (A) (BEARING HEATER) | HRSG EAST- LOWER | TCP | OPEN | CLOSED | File 1
02LCA14AP101-M02 | ECA RECIRC PUMP (A) SEAL COOLER | HRSG EAST- LOWER | TCP, 02BFJ01, 5K | OPEN | CLOSED | File 1 | File 2
02LCA14AH102 | ECA RECIRCULATION PUMP (B) (BEARING HEATER) | HRSG EAST- LOWER | TCP | OPEN | CLOSED | File 1
02LCA14AP102-M02 | ECA RECIRC PUMP (B) SEAL COOLER | HRSG EAST- LOWER | TCP | OPEN | CLOSED | File 1
01-VSWS100 | HRSG BDN SUMP PUMP FLUSH WATER ISO | HRSG NORTH - LOWER | HRSG NORTH - LOWER | CLOSED | OPEN | File 1
00-DSL-DSW-01 | EDG AUX POWER XFMR 45KVA | MVB | 01-LVB-SWB-171, BR 22, MVB | OPEN | CLOSED | File 1
01-VSWS108 | HRSG BDN TANK QUENCH DRAIN | HRSG NORTH - LOWER | HRSG NORTH - LOWER | OPEN | CLOSED | File 1
01-VSWS109 | HRSG BDN SUMP QUENCH ISO | HRSG NORTH - LOWER | HRSG NORTH - LOWER | CLOSED | OPEN | File 1
01-VSWS110 | HRSG BDN SUMP QUENCH DRAIN | HRSG NORTH - LOWER | HRSG NORTH - LOWER | OPEN | CLOSED | File 1
01-VSWS111 | HRSG BDN TANK QUENCH ISO | HRSG NORTH - LOWER | HRSG NORTH - LOWER | CLOSED | OPEN | File 1
02-VFGS179 | DUCT BURNER PRESSURE REGULATION OUTLET | HRSG WEST - LOWER | DUCT BURNER SKID | CLOSED | OPEN | File 1
02-VFGS176 | DUCT BURNER REGULATION SKID ISOLATION | HRSG WEST - LOWER | DUCT BURNER SKID | CLOSED | OPEN | File 1
02-VFGS217 | DUCT BURNER SKID VENT AFTER ISOLATION | HRSG WEST - LOWER | DUCT BURNER SKID | OPEN | CLOSED | File 1
02-VFGS120 | DUCT BURNER SUPPLY VENT AFTER REGULATION SKID | HRSG WEST - LOWER | DUCT BURNER SKID | OPEN | CLOSED | File 1
02-VFGS174 | GT FUEL GAS FILTER INLET | HRSG WEST - LOWER | DUCT BURNER SKID | CLOSED | OPEN | File 1
02-VFGS143 | GT FUEL GAS FILTER INLET VENT | HRSG WEST - LOWER | DUCT BURNER SKID | OPEN | CLOSED | File 1
02-VFGS192 | GT FUEL GAS FILTER OUTLET | HRSG WEST - LOWER | DUCT BURNER SKID | CLOSED | OPEN | File 1
01-MOV-HBD941 | HRSG HP BD MANIFOLD DRN MOV MAIN PWR FEED | HRSG NORTH - LOWER | 01-LVB-PPL-1114, BR 20/22/24, OUTSIDE HRSG SWG ENCLOSURE | OPEN | CLOSED | File 1
01-MOV-HBD941 | HRSG HP BD MANIFOLD DRN MOV HANDWHEEL | HRSG NORTH - LOWER | HRSG LOWER NE (BLOWDOWN PIT) | OPEN | AUTO | File 1
01-MOV-HBD942 | HRSG IP BD MANIFOLD DRAIN MOV MAIN PWR FEED | HRSG NORTH - LOWER | 01-LVB-PPL-1114, BR 25/27/29, OUTSIDE HRSG SWG ENCLOSURE | OPEN | CLOSED | File 1
02-VFGS193 | GT FUEL GAS FILTER OUTLET VENT | HRSG WEST - LOWER | DUCT BURNER SKID | OPEN | CLOSED | File 1
01-MOV-HBD942 | HRSG IP BD MANIFOLD DRAIN MOV HANDWHEEL | HRSG NORTH - LOWER | HRSG LOWER NE (BLOWDOWN PIT) | OPEN | AUTO | File 1
01-VHIS908 | IP IBD LOW POINT DRAIN ROOT | HRSG NORTH - LOWER | HRSG LOWER NE (BLOWDOWN PIT) | OPEN | CLOSED | File 1
01-MOV-HBD943 | HRSG LP BD MANIFOLD DRN MAIN PWR FEED | HRSG NORTH - LOWER | 01-LVB-PPL-1114, BR 26/28/30, OUTSIDE HRSG SWG ENCLOSURE | OPEN | CLOSED | File 1
01-MOV-HBD943 | HRSG LP BD MANIFOLD DRN MOV HANDWHEEL | HRSG NORTH - LOWER | HRSG LOWER NE (BLOWDOWN PIT) | OPEN | AUTO | File 1
02-VFGS134 | FGPH DRAIN VESSEL 2 (GAS SIDE) | HRSG WEST - LOWER | FGPH | OPEN | CLOSED | File 1
02-VFGS128 | FGPH DRAIN VESSEL 1 (GAS SIDE) | HRSG WEST - LOWER | FGPH | OPEN | CLOSED | File 1
02-VFGS130 | U2 FGPH AUTOMATIC VENT ISO | PIPE RACK 1ST LEVEL | PIPE RACK 1ST LEVEL | OPEN | OPEN | File 1
01-VHHS926 | HP COLD FILL ROOT | PIPE RACK 1ST LEVEL | PIPE RACK 1ST LEVEL | CLOSED | CLOSED | File 1
01-VHHS928 | HP COLD FILL BLOCK | PIPE RACK 1ST LEVEL | PIPE RACK 1ST LEVEL | CLOSED | CLOSED | File 1
01-MOV-HHS904 | HP SPARGING STEAM MOV MAIN FEED | HRSG WEST - LOWER | 01-LVB-PPL-11121, BR 20/22/24, OUTSIDE HRSG SWG ENCLOSURE | OPEN | CLOSED | File 1
01-MOV-HHS904A | HP SPARGING STEAM MOV EQ | HRSG WEST - LOWER | HRSG LOWER WEST | CLOSED | OPEN | File 1
02-VINA116 | PURGE AIR TO ECA CMP "A" INLET | Location Is Not Defined | ECA COMPRESSOR AREA | CLOSED | OPEN | File 1
02-VINA277 | PURGE AIR TO ECA SYSTEM | Location Is Not Defined | ECA COOLER AREA | CLOSED | OPEN | File 1
02-VINA177 | PURGE AIR TO ECA CMP B (02QFF11-806) | Location Is Not Defined | HRSG LOWER EAST (ECA CMP) | CLOSED | CLOSED | File 1
01-MOV-HHS904 | HP SPARGING STEAM MOV HANDWHEEL | HRSG WEST - LOWER | HRSG LOWER WEST | CLOSED | AUTO | File 1
01-VHHS994 | HP SPARGING DRAIN AFTER MOV ROOT | HRSG WEST - LOWER | HRSG LOWER WEST | OPEN | CLOSED | File 1
01-VHHS995 | HP SPARGING DRAIN AFTER MOV BLOCK | HRSG WEST - LOWER | HP DOGHOUSE | OPEN | CLOSED | File 1
01-VHHS996 | HP SPARGING STRNR DRAIN AFTER PCV ROOT | HRSG WEST - LOWER | HRSG LOWER WEST | OPEN | CLOSED | File 1
01-VHHS997 | HP SPARGING STRNR DRAIN AFTER PCV BLOCK | HRSG WEST - LOWER | HRSG LOWER WEST | OPEN | CLOSED | File 1
01-MOV-HHS943 | HP CONTINUOUS BD MOV MAIN FEED | HRSG EAST - UPPER | 01-LVB-PPL-11121, BR 14/16/18, OUTSIDE HRSG SWG ENCLOSURE | OPEN | CLOSED | File 1
01-MOV-HHS943 | HP CONTINUOUS BD MOV HANDWHEEL | HRSG EAST - UPPER | HRSG UPPER EAST | CLOSED | AUTO | File 1
01-VHHS856 | HP DRUM LCV HIGH FLOW DRAIN ROOT | HRSG WEST - LOWER | HRSG WEST - LOWER | OPEN | CLOSED | File 1
01-VHHS857 | HP DRUM LCV HIGH FLOW DRAIN BLOCK | HRSG WEST - LOWER | HRSG WEST - LOWER | OPEN | CLOSED | File 1
02-VFGS177 | GT DOWNSTREAM PURGE CREDIT VALVES VENT ROOT | PIPE RACK 1ST LEVEL | PIPE RACK 1ST LEVEL | OPEN | CLOSED | File 1
02-VFGS178 | GT DOWNSTREAM PURGE CREDIT VALVES VENT BLOCK | PIPE RACK 1ST LEVEL | PIPE RACK 1ST LEVEL | OPEN | CLOSED | File 1
02MBP01AA701 | GT/FGPH FUEL GAS SOV | HRSG WEST - LOWER | FGPH | CLOSED | OPEN | File 1 | File 2
01-VHHS858 | HP DRUM LCV LOW FLOW DRAIN ROOT | HRSG WEST - LOWER | HRSG WEST - LOWER | OPEN | CLOSED | File 1
01-VHHS859 | HP DRUM LCV LOW FLOW DRAIN BLOCK | HRSG WEST - LOWER | HRSG WEST - LOWER | OPEN | CLOSED | File 1
01-VHHS901A | HP DRUM HIGH FLOW LCV UPSTREAM ISO EQ | HRSG WEST - LOWER | HRSG WEST - LOWER | CLOSED | OPEN | File 1
01-VHHS901 | HP DRUM HIGH FLOW LCV UPSTREAM ISO | HRSG WEST - LOWER | HRSG WEST - LOWER | CLOSED | OPEN | File 1
01-VHHS902A | HP DRUM HIGH FLOW LCV DOWNSTREAM ISO EQ | HRSG WEST - LOWER | HRSG WEST - LOWER | CLOSED | OPEN | File 1
01-VHHS902 | HP DRUM HIGH FLOW LCV DOWNSTREAM ISO | HRSG WEST - LOWER | HRSG WEST - LOWER | CLOSED | OPEN | File 1
01-VHHS913 | HP DRUM LCV FW DRAIN BEFORE MOV BLOCK | HRSG WEST - LOWER | HRSG WEST - LOWER | OPEN | CLOSED | File 1
01-VHHS959 | HP DRUM NITROGEN FILL ISO | HRSG SOUTH - UPPER | HP DRUM LANDING | CLOSED | CLOSED | File 1
01-VHHS960 | HP IBD CV BYPASS | HRSG NORTH - LOWER | BD TANK LANDING | CLOSED | CLOSED | File 1
01-VHHS988 | HP DRUM PHOSPHATE INJECTION ISO | HRSG WEST - UPPER | HRSG UPPER WEST (HP ENCLOSURE) | CLOSED | OPEN | File 1
01-MOV-HHS941 | HRSG 1 HP FEEDWATER STOP MOV MAIN PWR FEED | HRSG WEST - LOWER | 01-LVB-PPL-1114, BR 14/16/18, OUTSIDE HRSG SWG ENCLOSURE | OPEN | CLOSED | File 1
01-MOV-HHS941 | HP ECONOMIZER FW INLET MOV HANDWHEEL | HRSG WEST - LOWER | HRSG LOWER WEST | CLOSED | AUTO | File 1
01-MOV-HHS941A | HP ECONOMIZER FW INLET MOV EQ | HRSG WEST - LOWER | HRSG LOWER WEST | CLOSED | OPEN | File 1
01-MOV-HHS941B | HP ECONOMIZER FW INLET MOV EQ | HRSG WEST - LOWER | HRSG LOWER WEST | CLOSED | OPEN | File 1
01-MOV-HHS942 | HP ECON VENT MAIN PWR FEED | HRSG WEST - UPPER | 01-LVB-PPL-11121, BR 8/10/12, OUTSIDE HRSG SWG ENCLOSURE | OPEN | CLOSED | File 1
01-MOV-HHS942 | HP ECON VENT MOV HANDWHEEL | HRSG WEST - UPPER | HRSG UPPER WEST | OPEN | AUTO | File 1
01-MOV-HHS910 | HP SH STG1 DRIPLEG MOV PWR FEED | UNDER HRSG | 01-LVB-PPL-1114, BR 13/15/17, OUTSIDE HRSG SWG ENCLOSURE | OPEN | CLOSED | File 1
01-MOV-HHS910 | HP SH STG1 DRIPLEG MOV HANDWHEEL | UNDER HRSG | HRSG LOWER WEST | CLOSED | AUTO | File 1
01-MOV-HHS911 | HP SH STG2 DRIPLEG MOV PWR FEED | UNDER HRSG | 01-LVB-PPL-11121, BR 38/40/42, OUTSIDE HRSG SWG ENCLOSURE | OPEN | CLOSED | File 1
01-MOV-HHS911 | HP SH STG2 DRIPLEG MOV HANDWHEEL | UNDER HRSG | HRSG LOWER WEST | CLOSED | AUTO | File 1
01-VHHS811 | HP SH 1,2 VENT ROOT | HRSG EAST - UPPER | HRSG UPPER EAST | OPEN | CLOSED | File 1
01-VHHS812 | HP SH 1,2 VENT BLOCK | HRSG EAST - UPPER | HRSG UPPER EAST | OPEN | CLOSED | File 1
01-VHHS818 | HP SH OUTLET DRAIN (BEFORE MOV) ROOT | HRSG SOUTH - UPPER | UNDER HP DRUM EAST | OPEN | CLOSED | File 1
01-VHHS819 | HP SH OUTLET DRAIN (BEFORE MOV) BLOCK | HRSG SOUTH - UPPER | UNDER HP DRUM EAST | OPEN | CLOSED | File 1
01-VHHS867 | HP SAT STEAM DRIPLEG DRAIN ROOT | HRSG EAST- LOWER | HRSG LOWER EAST | OPEN | CLOSED | File 1
01-VHHS868 | HP SAT STEAM DRIPLEG DRAIN BLOCK | HRSG EAST- LOWER | HRSG LOWER EAST | OPEN | CLOSED | File 1
02-VFGS122 | U2 GAS FLOW METER BYPASS | HRSG WEST - LOWER | FGPH | CLOSED | CLOSED | File 1
01-VHHS909 | HP INT ATTEMP DRIPLEG DRAIN ROOT | HRSG EAST- LOWER | HRSG LOWER EAST | OPEN | CLOSED | File 1
01-VHHS910 | HP INT ATTEMP DRIPLEG DRAIN BLOCK | HRSG EAST- LOWER | HRSG LOWER EAST | OPEN | CLOSED | File 1
02-VFGS113 | U2 GAS FLOW METER INLET | HRSG WEST - LOWER | FGPH | CLOSED | OPEN | File 1
01-YCV-HHS902 | HP SH STG1 DRIPLEG CV | UNDER HRSG | AFCU SKID | CLOSED | AUTO | File 1 | File 2
02-VFGS124 | U2 GAS FLOW METER OUTLET | HRSG WEST - LOWER | FGPH | CLOSED | OPEN | File 1
02-VFGS123 | U2 FGPH AUTOMATIC VENT BYPASS | PIPE RACK 1ST LEVEL | PIPE RACK 1ST LEVEL | OPEN | CLOSED | File 1
01-YCV-HHS903 | HP SH STG2 DRAIN POT CV | HRSG EAST- LOWER | HRSG LOWER EAST | CLOSED | OPEN | File 1
01-MOV-HRS904 | REHEAT VENT BLOCK MOV PWR FEED | HRSG SOUTH - UPPER | 01-LVB-PPL-2111, BR 37/39/41, TOP OF HRSG HP DRUM | OPEN | CLOSED | File 1
01-MOV-HRS904 | REHEAT VENT BLOCK MOV HANDWHEEL | HRSG SOUTH - UPPER | HRSG UPPER SOUTH | OPEN | AUTO | File 1
01-MOV-HRS911 | REHEAT VENT ROOT MOV MAIN FEED | HRSG SOUTH - UPPER | 01-LVB-PPL-2111, BR 14/16/18, TOP OF HRSG HP DRUM | OPEN | CLOSED | File 1
01-MOV-HRS911 | REHEAT VENT ROOT MOV HANDWHEEL | HRSG SOUTH - UPPER | HRSG UPPER SOUTH | OPEN | AUTO | File 1
01-VHRS807 | NITROGEN TO CRH VENT ROOT | HRSG SOUTH - UPPER | HRSG UPPER SOUTH | OPEN | CLOSED | File 1
01-VHRS808 | NITROGEN TO CRH VENT BLOCK | HRSG SOUTH - UPPER | HRSG UPPER SOUTH | OPEN | CLOSED | File 1
01-VHRS909 | NITROGEN TO CRH ISO | HRSG SOUTH - UPPER | HRSG UPPER SOUTH | CLOSED | CLOSED | File 1
01-VHRS848 | RH INT ATTEMP STRNR DRAIN ROOT | UNDER HRSG | UNDER HRSG | OPEN | CLOSED | File 1
01-VHRS849 | RH INT ATTEMP STRNR DRAIN BLOCK | UNDER HRSG | UNDER HRSG | OPEN | CLOSED | File 1
02MBA11AN101-M01 | GT PACKAGE VENTILATION FAN A | ST NORTH OUTSIDE DECK | TCP | OPEN | CLOSED | File 1
01-VHRS930 | RH INT ATTEMP SPRAY MANUAL ISO | UNDER HRSG | UNDER HRSG | CLOSED | OPEN | File 1
02MBA11AN102-M01 | GT PACKAGE VENTILATION FAN B | ST NORTH OUTSIDE DECK | TCP | OPEN | CLOSED | File 1
01-VHRS960 | RH INT ATTEMP UPSTREAM DRAIN ROOT | UNDER HRSG | UNDER HRSG | OPEN | CLOSED | File 1
01-VHRS961 | RH INT ATTEMP UPSTREAM DRAIN BLOCK | UNDER HRSG | UNDER HRSG | OPEN | CLOSED | File 1
02-MBH06AN101 | ECA COMPRESSOR A | MVB | MVB SWITCHGEAR 11, CUBICLE 05A | OPEN | CLOSED | File 1
01-VHRS969 | HRH INTERSTAGE DRIPLEG DRAIN ROOT | UNDER HRSG | HRSG LOWER WEST | OPEN | CLOSED | File 1
01-VHRS970 | HRH INTERSTAGE DRIPLEG DRAIN BLOCK | UNDER HRSG | HRSG LOWER WEST | OPEN | CLOSED | File 1
01-VHIS852 | IP SPARGING DRAIN AFTER PCV ROOT | HRSG WEST - LOWER | HRSG LOWER WEST | OPEN | CLOSED | File 1
02-MBH06AN102 | ECA COMPRESSOR B | MVB | MVB SWITCHGEAR 21, CUBICLE 01B | OPEN | CLOSED | File 1
01-VHIS853 | IP SPARGING DRAIN AFTER PCV BLOCK | HRSG WEST - LOWER | HRSG LOWER WEST | OPEN | CLOSED | File 1
01-VHIS860 | IP SPARGING DRAIN AFTER MOV ROOT | HRSG WEST - LOWER | HRSG LOWER WEST | OPEN | CLOSED | File 1
01-VHIS861 | IP SPARGING DRAIN AFTER MOV BLOCK | HRSG WEST - LOWER | HRSG LOWER WEST | OPEN | CLOSED | File 1
01-MOV-HIS917 | IP IBD MOV MAIN FEED | UNDER HRSG | 01-LVB-PPL-11121, BR 31/33/35, OUTSIDE HRSG SWG ENCLOSURE | OPEN | CLOSED | File 1
01-VHIS936 | IP DRUM LCV BYPASS | HRSG WEST - UPPER | IP DOGHOUSE | CLOSED | CLOSED | File 1
01-VHIS971 | IP DRUM NITROGEN FILL ISO | HRSG NORTH - UPPER | IP DRUM LANDING | CLOSED | CLOSED | File 1
01-VHIS992 | IP DRUM PHOSPHATE INJECTION ISO | HRSG WEST - UPPER | HRSG UPPER WEST | CLOSED | OPEN | File 1
01-MOV-HIS941 | IP ECON FW INLET STOP MOV MAIN PWR | HRSG WEST - LOWER | HRSG WEST - LOWER | OPEN | CLOSED | File 1
01-MOV-HIS941 | IP ECON FW INLET MOV HANDWHEEL | HRSG WEST - LOWER | HRSG WEST - LOWER | CLOSED | AUTO | File 1
01-MOV-HIS943 | IP ECON VENT STOP MAIN PWR FEED | HRSG WEST - UPPER | 01-LVB-PPL-11121, BR 32/34/36, OUTSIDE HRSG SWG ENCLOSURE | OPEN | CLOSED | File 1
01-MOV-HIS943 | IP ECON VENT MOV HANDWHEEL | HRSG WEST - UPPER | HRSG UPPER WEST | OPEN | AUTO | File 1
01-VHIS854 | IP ECON OUTLET DRAIN ROOT | HRSG WEST - UPPER | UNDER LP DRUM WEST | OPEN | CLOSED | File 1
01-VHIS855 | IP ECON OUTLET DRAIN BLOCK | HRSG WEST - UPPER | UNDER LP DRUM WEST | OPEN | CLOSED | File 1
01-VHIS904 | IP COLD FILL BLOCK | PIPE RACK 1ST LEVEL | PIPE RACK 1ST LEVEL | CLOSED | CLOSED | File 1
01-VHIS932 | IP FW DRAIN UPSTREAM OF LCV ROOT | HRSG WEST - UPPER | UNDER LP DRUM WEST | OPEN | CLOSED | File 1
01-VHIS933 | IP FW DRAIN UPSTREAM OF LCV BLOCK | HRSG WEST - UPPER | UNDER LP DRUM WEST | OPEN | CLOSED | File 1
01-VHIS937 | IP FW DRAIN DOWNSTREAM OF LCV ROOT | HRSG WEST - UPPER | UNDER LP DRUM WEST | OPEN | CLOSED | File 1
01-VHIS938 | IP FW DRAIN DOWNSTREAM OF LCV BLOCK | HRSG WEST - UPPER | UNDER LP DRUM WEST | OPEN | CLOSED | File 1
01-MOV-HIS902 | IP SH STARTUP VENT ROOT MOV POWER FEED | HRSG EAST- LOWER | 01-LVB-PPL-1112, BR 7/9/11, OUTSIDE HRSG SWG ENCLOSURE | OPEN | CLOSED | File 1
01-MOV-HIS902 | IP SH STARTUP VENT ROOT MOV HANDWHEEL | HRSG EAST- LOWER | HRSG LOWER EAST | OPEN | AUTO | File 1
01-MOV-HIS908 | LP IBD MOV MAIN PWR FEED | UNDER HRSG | 01-LVB-PPL-11121, BR 37/39/41, OUTSIDE HRSG SWG ENCLOSURE | OPEN | CLOSED | File 1 | File 2
01-MOV-HIS908A | IP STEAM STOP MOV EQ | UNDER HRSG | UNDER HRSG | CLOSED | OPEN | File 1
01-MOV-HIS908 | LP IBD MOV HANDWHEEL | UNDER HRSG | UNDER HRSG | CLOSED | AUTO | File 1 | File 2
01-MOV-HIS915 | IP SH OUTLET DRIPLEG MOV MAIN PWR FEED | HRSG MCC | 01-LVB-PPL-2112, BR 26/28/30, INSIDE HRSG SWG ENCLOSURE | OPEN | CLOSED | File 1
01-MOV-HIS915 | IP SH OUTLET DRIPLEG MOV HANDWHEEL | HRSG LOWER WEST | HRSG LOWER WEST | CLOSED | AUTO | File 1
01-MOV-HIS918 | IP SH OUTLET DRIPLEG MOV PWR FEED | HRSG MCC | 01-LVB-PPL-2112, BR 25/27/29, INSIDE HRSG SWG ENCLOSURE | OPEN | CLOSED | File 1
01-MOV-HIS918 | IP STEAM HEADER DRIPLEG DRAIN MOV HANDWHEEL | HRSG LOWER WEST | HRSG LOWER WEST | CLOSED | AUTO | File 1
01-MOV-HIS946 | IP SH STARTUP VENT ROOT MOV POWER FEED | HRSG EAST- LOWER | 01-LVB-PPL-1112, BR 44/46/48, OUTSIDE HRSG SWG ENCLOSURE | OPEN | CLOSED | File 1
01-MOV-HIS946 | IP SH STARTUP VENT ROOT MOV HANDWHEEL | HRSG EAST- LOWER | HRSG LOWER EAST | OPEN | AUTO | File 1
01-VHIS801 | IP SH OUTLET DRAIN ROOT (BEFORE MOV) | UNDER HRSG | UNDER HRSG | OPEN | CLOSED | File 1
01-VHIS802 | IP SH OUTLET DRAIN BLOCK (BEFORE MOV) | UNDER HRSG | UNDER HRSG | OPEN | CLOSED | File 1
01-VHIS856 | IP SUPERHEATER OUTLET DRIPLEG DRAIN ROOT | UNDER HRSG | UNDER HRSG | OPEN | CLOSED | File 1
01-VHIS857 | IP SUPERHEATER OUTLET DRIPLEG DRAIN BLOCK | UNDER HRSG | UNDER HRSG | OPEN | CLOSED | File 1
01-VHIS858 | IP SH DRIP LEG (AFTER MOV) DRAIN ROOT | UNDER HRSG | UNDER HRSG | OPEN | CLOSED | File 1
01-VHIS859 | IP SH DRIP LEG (AFTER MOV) DRAIN BLOCK | UNDER HRSG | UNDER HRSG | OPEN | CLOSED | File 1
01-VHIS978 | PEGGING STEAM TO LP DRUM ISO | HRSG NORTH - UPPER | IP DRUM LANDING | CLOSED | OPEN | File 1
01- VHIS978A | PEGGING STEAM TO LP DRUM ISO EQUALIZING | HRSG NORTH - UPPER | IP DRUM LANDING | CLOSED | CLOSED | File 1
01-VHIS998 | IP TO LP PEGGING LINE VENT ROOT | HRSG NORTH - UPPER | IP DRUM LANDING | OPEN | CLOSED | File 1
01-VHIS999 | IP TO LP PEGGING LINE VENT BLOCK | HRSG NORTH - UPPER | IP DRUM LANDING | OPEN | CLOSED | File 1
00SDD01GH001 | GT CMP BLADE WASHING DEVICE CTRL PNL MAIN | ST BUILDING SOUTH - LOWER | 01-LVB-SWB-171, BR 43, MVB | OPEN | CLOSED | File 1 | File 2
01-VHLS904 | LP PREHEATER COLD INLET ISO | HRSG EAST- LOWER | HRSG EAST- LOWER | CLOSED | OPEN | File 1
01-VHLS904A | LP PREHEATER COLD INLET ISO EQ | HRSG EAST- LOWER | HRSG EAST- LOWER | CLOSED | OPEN | File 1
02-VCTP115 | CT CASEING COOLING AIR FAN DRAIN | GT ENCLOSURE WEST - LOWER | GT ENCLOSURE WEST - LOWER | OPEN | CLOSED | File 1
01-VHLS904B | LP PREHEATER COLD INLET ISO EQ | HRSG EAST- LOWER | HRSG EAST- LOWER | CLOSED | OPEN | File 1
01-VCCW234 | ACHE COMMON OUTLET DRAIN | CCW SKID | CCW SKID | OPEN | CLOSED | File 1
02-VCCW234 | ACHE COMMON OUTLET DRAIN | CCW SKID | CCW SKID | OPEN | CLOSED | File 1
01-VCCW129 | ACHE INLET HEADER ISOLATION | CCW SKID | CCW SKID | CLOSED | OPEN | File 1
02-VCCW129 | ACHE INLET HEADER ISOLATION | CCW SKID | CCW SKID | CLOSED | OPEN | File 1
01-VCCW230 | ACHE 1 INLET DRAIN VALVE | CCW SKID | CCW SKID | OPEN | CLOSED | File 1
02-VCCW230 | ACHE 1 INLET DRAIN VALVE | CCW SKID | CCW SKID | OPEN | CLOSED | File 1
01-VCCW120 | ACHE 1 INLET ISOLATION | CCW SKID | CCW SKID | CLOSED | OPEN | File 1
02-VCCW120 | ACHE 1 INLET ISOLATION | CCW SKID | CCW SKID | CLOSED | OPEN | File 1
01-VCCW110 | ACHE 1 INLET VENT VALVE | CCW SKID | CCW SKID | OPEN | CLOSED | File 1
02-VCCW110 | ACHE 1 INLET VENT VALVE | CCW SKID | CCW SKID | OPEN | CLOSED | File 1
01-VCCW220 | ACHE 5 OUTLET DRAIN | CCW SKID | CCW SKID | OPEN | CLOSED | File 1
02-VCCW220 | ACHE 5 OUTLET DRAIN | CCW SKID | CCW SKID | OPEN | CLOSED | File 1
01-VCCW170 | ACHE 5 OUTLET ISOLATION/THROTTLING | CCW SKID | CCW SKID | CLOSED | THROTTLED | File 1
02-VCCW170 | ACHE 5 OUTLET ISOLATION/THROTTLING | CCW SKID | CCW SKID | CLOSED | THROTTLED | File 1
01-VCCW229 | ACHE 2 INLET DRAIN VALVE | CCW SKID | CCW SKID | OPEN | CLOSED | File 1
02-VCCW229 | ACHE 2 INLET DRAIN VALVE | CCW SKID | CCW SKID | OPEN | CLOSED | File 1
01-VCCW160 | ACHE 2 INLET ISOLATION | CCW SKID | CCW SKID | CLOSED | OPEN | File 1
02-VCCW160 | ACHE 2 INLET ISOLATION | CCW SKID | CCW SKID | CLOSED | OPEN | File 1
01-VCCW150 | ACHE 2 INLET VENT VALVE | CCW SKID | CCW SKID | OPEN | CLOSED | File 1
02-VCCW150 | ACHE 2 INLET VENT VALVE | CCW SKID | CCW SKID | OPEN | CLOSED | File 1
01-VCCW219 | ACHE 4 OUTLET DRAIN | CCW SKID | CCW SKID | OPEN | CLOSED | File 1
02-VCCW219 | ACHE 4 OUTLET DRAIN | CCW SKID | CCW SKID | OPEN | CLOSED | File 1
01-VCCW108 | ACHE 4 OUTLET ISOLATION/THROTTLING | CCW SKID | CCW SKID | CLOSED | THROTTLED | File 1
02-VCCW108 | ACHE 4 OUTLET ISOLATION/THROTTLING | CCW SKID | CCW SKID | CLOSED | THROTTLED | File 1
01-VCCW228 | ACHE 3 INLET DRAIN VALVE | CCW SKID | CCW SKID | OPEN | CLOSED | File 1
02-VCCW228 | ACHE 3 INLET DRAIN VALVE | CCW SKID | CCW SKID | OPEN | CLOSED | File 1
01-VCCW123 | ACHE 3 INLET ISOLATION | CCW SKID | CCW SKID | CLOSED | OPEN | File 1
02-VCCW123 | ACHE 3 INLET ISOLATION | CCW SKID | CCW SKID | CLOSED | OPEN | File 1
01-VCCW124 | ACHE 3 INLET VENT VALVE | CCW SKID | CCW SKID | OPEN | CLOSED | File 1
02-VCCW124 | ACHE 3 INLET VENT VALVE | CCW SKID | CCW SKID | OPEN | CLOSED | File 1
01-VCCW218 | ACHE 3 OUTLET DRAIN | CCW SKID | CCW SKID | OPEN | CLOSED | File 1
02-VCCW218 | ACHE 3 OUTLET DRAIN | CCW SKID | CCW SKID | OPEN | CLOSED | File 1
01-VCCW167 | ACHE 3 OUTLET ISOLATION/THROTTLING | CCW SKID | CCW SKID | CLOSED | THROTTLED | File 1
02-VCCW167 | ACHE 3 OUTLET ISOLATION/THROTTLING | CCW SKID | CCW SKID | CLOSED | THROTTLED | File 1
01-VCCW227 | ACHE 4 INLET DRAIN VALVE | CCW SKID | CCW SKID | OPEN | CLOSED | File 1
02-VCCW227 | ACHE 4 INLET DRAIN VALVE | CCW SKID | CCW SKID | OPEN | CLOSED | File 1
01-VCCW145 | ACHE 4 INLET ISOLATION | CCW SKID | CCW SKID | CLOSED | OPEN | File 1
02-VCCW145 | ACHE 4 INLET ISOLATION | CCW SKID | CCW SKID | CLOSED | OPEN | File 1
01-VCCW146 | ACHE 4 INLET VENT VALVE | CCW SKID | CCW SKID | OPEN | CLOSED | File 1
02-VCCW146 | ACHE 4 INLET VENT VALVE | CCW SKID | CCW SKID | OPEN | CLOSED | File 1
01-VCCW217 | ACHE 2 OUTLET DRAIN | CCW SKID | CCW SKID | OPEN | CLOSED | File 1
02-VCCW217 | ACHE 2 OUTLET DRAIN | CCW SKID | CCW SKID | OPEN | CLOSED | File 1
01-VCCW105 | ACHE 2 OUTLET ISOLATION/THROTTLING | CCW SKID | CCW SKID | CLOSED | THROTTLED | File 1
02-VCCW105 | ACHE 2 OUTLET ISOLATION/THROTTLING | CCW SKID | CCW SKID | CLOSED | THROTTLED | File 1
01-VCCW226 | ACHE 5 INLET DRAIN VALVE | CCW SKID | CCW SKID | OPEN | CLOSED | File 1
02-VCCW226 | ACHE 5 INLET DRAIN VALVE | CCW SKID | CCW SKID | OPEN | CLOSED | File 1
01-VCCW144 | ACHE 5 INLET ISOLATION | CCW SKID | CCW SKID | CLOSED | OPEN | File 1
02-VCCW144 | ACHE 5 INLET ISOLATION | CCW SKID | CCW SKID | CLOSED | OPEN | File 1
01-VCCW143 | ACHE 5 INLET VENT VALVE | CCW SKID | CCW SKID | OPEN | CLOSED | File 1
02-VCCW143 | ACHE 5 INLET VENT VALVE | CCW SKID | CCW SKID | OPEN | CLOSED | File 1
01-VCCW216 | ACHE 1 OUTLET DRAIN | CCW SKID | CCW SKID | OPEN | CLOSED | File 1
02-VCCW216 | ACHE 1 OUTLET DRAIN | CCW SKID | CCW SKID | OPEN | CLOSED | File 1
01-VCCW125 | ACHE 1 OUTLET ISOLATION/THROTTLING | CCW SKID | CCW SKID | CLOSED | THROTTLED | File 1
02-VCCW125 | ACHE 1 OUTLET ISOLATION/THROTTLING | CCW SKID | CCW SKID | CLOSED | THROTTLED | File 1
01-VCCW148 | CCW TCV DOWNSTREAM ISO | CCW SKID | CCW SKID | CLOSED | OPEN | File 1
01-VCCW149 | CCW TCV UPSTREAM ISO | CCW SKID | CCW SKID | CLOSED | OPEN | File 1
02-VCCW148 | CCW TCV DOWNSTREAM ISO | CCW SKID | CCW SKID | CLOSED | OPEN | File 1
02-VCCW149 | CCW TCV UPSTREAM ISO | CCW SKID | CCW SKID | CLOSED | OPEN | File 1
01-VHLS905 | LP PREHEATER HOT INLET ISO | HRSG EAST- LOWER | HRSG EAST- LOWER | CLOSED | OPEN | File 1
01-VHLS905A | LP PREHEATER HOT INLET ISO EQ | HRSG EAST- LOWER | HRSG EAST- LOWER | CLOSED | OPEN | File 1
01-VHLS905B | LP PREHEATER HOT INLET ISO EQ | HRSG EAST- LOWER | HRSG EAST- LOWER | CLOSED | OPEN | File 1
01-VHLS907 | LP PREHEATER COLD OUTLET ISO | HRSG EAST- LOWER | HRSG EAST- LOWER | CLOSED | OPEN | File 1
01-VHLS907A | LP PREHEATER COLD OUTLET ISO EQ | HRSG EAST- LOWER | HRSG EAST- LOWER | CLOSED | OPEN | File 1
01-VHLS907B | LP PREHEATER COLD OUTLET ISO EQ | HRSG EAST- LOWER | HRSG EAST- LOWER | CLOSED | OPEN | File 1
01-VHLS908 | LP PREHEATER HOT OUTLET ISO | HRSG EAST- LOWER | HRSG EAST- LOWER | CLOSED | OPEN | File 1
01-VHLS908A | LP PREHEATER HOT OUTLET ISO EQ | HRSG EAST- LOWER | HRSG EAST- LOWER | CLOSED | OPEN | File 1
01-VHLS908B | LP PREHEATER HOT OUTLET ISO EQ | HRSG EAST- LOWER | HRSG EAST- LOWER | CLOSED | OPEN | File 1
01-VHLS909 | LP PREHEATER BYPASS | HRSG EAST- LOWER | HRSG EAST- LOWER | CLOSED | CLOSED | File 1
01-VHLS909A | LP PREHEATER BYPASS EQ | HRSG EAST- LOWER | HRSG EAST- LOWER | CLOSED | CLOSED | File 1
01-VHLS909B | LP PREHEATER BYPASS EQ | HRSG EAST- LOWER | HRSG EAST- LOWER | CLOSED | CLOSED | File 1
01-MOV-HLS944 | LP SPARGING STEAM SHUTOFF VALVE | Location Is Not Defined | 01-LVB-PPL-1112, BR 32/34/36, OUTSIDE HRSG SWG ENCLOSURE | OPEN | CLOSED | File 1
01-MOV-HLS944A | LP SPARGING STEAM MOV EQUALIZING | Location Is Not Defined | UNDER HRSG LP SECTION | CLOSED | OPEN | File 1
01-MOV-HLS944 | LP SPARGING STEAM MOV HANDWHEEL | Location Is Not Defined | UNDER HRSG LP SECTION | CLOSED | OPEN | File 1
01-VHLS985 | LP SPARGING STEAM DRAIN AFTER MOV ROOT | UNDER HRSG | UNDER HRSG NORTH | OPEN | CLOSED | File 1
01-VHLS992 | LP SPARGING STEAM STRAINER DRAIN AFTER PCV ROOT | UNDER HRSG | UNDER HRSG NORTH | OPEN | CLOSED | File 1
01-VHLS993 | LP SPARGING STEAM STRAINER DRAIN AFTER PCV BLOCK | UNDER HRSG | UNDER HRSG NORTH | OPEN | CLOSED | File 1
01-VHLS999 | LP SPARGING STEAM DRAIN AFTER MOV BLOCK | UNDER HRSG | UNDER HRSG NORTH | OPEN | CLOSED | File 1
01-VHLS924 | LP DRUM TO BFP SUCTION ISO | HRSG WEST - UPPER | UNDER LP DRUM WEST | CLOSED | OPEN | File 1
01-VLPS109 | LP STEAM BYPASS DRIP LEG 115 CV ISOLATION | ST BUILDING WEST- LOWER | ST BUILDING LOWER WEST | OPEN | CLOSED | File 1
01-VHLS832 | LP DRUM DA VENT ROOT | HRSG NORTH - UPPER | HRSG NORTH - UPPER | OPEN | OPEN | File 1
01-VHLS923 | LP FW LCV DRAIN ROOT | HRSG NORTH - UPPER | HRSG NORTH - UPPER | OPEN | CLOSED | File 1
01-VHLS925 | LP FW LCV DRAIN BLOCK | HRSG NORTH - UPPER | HRSG NORTH - UPPER | OPEN | CLOSED | File 1
01-VHLS943 | LP FW SUPPLY DRAIN (AFTER LCV) ROOT | HRSG NORTH - UPPER | HRSG NORTH - UPPER | OPEN | CLOSED | File 1
01-VHLS944 | LP FW SUPPLY DRAIN (AFTER LCV) BLOCK | HRSG NORTH - UPPER | HRSG NORTH - UPPER | OPEN | CLOSED | File 1
01-VHLS947 | LP DRUM DA VENT BLOCK | HRSG NORTH - UPPER | HRSG NORTH - UPPER | OPEN | THROTTLED | File 1
01-VHLS948 | LP DRUM DA VENT BLOCK | HRSG NORTH - UPPER | HRSG NORTH - UPPER | OPEN | THROTTLED | File 1
01-VHLS964 | LE-HLS930A (LP DRUM EYEHYE) UPPER ISO ROOT | HRSG EAST - UPPER | HRSG UPPER EAST | CLOSED | OPEN | File 1
01-VHLS965 | LE-HLS930A (LP DRUM EYEHYE) UPPER ISO BLOCK | HRSG EAST - UPPER | HRSG UPPER EAST | CLOSED | OPEN | File 1
01-VHLS966 | LE-HLS930A (LP DRUM EYEHYE) DRAIN BLOCK | HRSG EAST - UPPER | HRSG UPPER EAST | OPEN | CLOSED | File 1
01-VHLS967 | LE-HLS930A (LP DRUM EYEHYE) DRAIN ROOT | HRSG EAST - UPPER | HRSG UPPER EAST | OPEN | CLOSED | File 1
01-VHLS972 | LE-HLS930A (LP DRUM EYEHYE) LOW ISO BLOCK | HRSG EAST - UPPER | HRSG UPPER EAST | CLOSED | OPEN | File 1
01-VHLS973 | LE-HLS930A (LP DRUM EYEHYE) LOW ISO ROOT | HRSG EAST - UPPER | HRSG UPPER EAST | CLOSED | OPEN | File 1
01-VHLS997 | LP FW SUPPLY DRAIN (BEFORE LCV) ROOT | HRSG NORTH - UPPER | HRSG NORTH - UPPER | OPEN | CLOSED | File 1
01-VHLS998 | LP FW SUPPLY DRAIN (BEFORE LCV) BLOCK | HRSG NORTH - UPPER | HRSG NORTH - UPPER | OPEN | CLOSED | File 1
01-MOV-HLS931 | LP ECON INLET MOV MAIN PWR FEED | HRSG NORTH - LOWER | 01-LVB-PPL-1112, BR 8/10/12, OUTSIDE HRSG SWG ENCLOSURE | OPEN | CLOSED | File 1
01-MOV-HLS931 | LP ECON INLET MOV EQ | HRSG NORTH - LOWER | HRSG LOWER NORTH | CLOSED | OPEN | File 1
01-MOV-HLS931 | LP ECON INLET MOV HANDWHEEL | HRSG NORTH - LOWER | HRSG LOWER NORTH | CLOSED | AUTO | File 1
01-PCV-CND455 | LP ECONOMIZER INLET PCV | HRSG NORTH - LOWER | HRSG LOWER NW | CLOSED | OPEN | File 1 | File 2
01-MOV-HLS902 | LP STEAM STARTUP VENT BLOCK MOV PWR | HRSG WEST - LOWER | 01-LVB-PPL-2112, BR 19/21/23, INSIDE HRSG SWG ENCLOSURE | OPEN | CLOSED | File 1
01-MOV-HLS902 | LP STEAM STARTUP VENT BLOCK MOV HANDWHEEL | HRSG WEST - LOWER | HRSG NW LANDING | OPEN | CLOSED | File 1
01-MOV-HLS902A | LP STEAM STARTUP VENT BLOCK MOV EQ | HRSG WEST - LOWER | HRSG NW LANDING | OPEN | CLOSED | File 1
01-MOV-HLS905 | LP STEAM STARTUP VENT ROOT MOV PWR | HRSG WEST - LOWER | 01-LVB-PPL-2112, BR 14/16/18, INSIDE HRSG SWG ENCLOSURE | OPEN | CLOSED | File 1
01-MOV-HLS905 | LP STEAM STARTUP VENT ROOT MOV HANDWHEEL | HRSG WEST - LOWER | HRSG NW LANDING | OPEN | CLOSED | File 1
01-MOV-HLS905A | LP STEAM STARTUP VENT ROOT MOV EQ | HRSG WEST - LOWER | HRSG NW LANDING | OPEN | CLOSED | File 1
01-VHLS986 | LP STEAM HEADER DRIP LEG DRAIN ROOT | HRSG WEST - LOWER | HRSG LOWER WEST | OPEN | CLOSED | File 1
01-VHLS987 | LP STEAM HEADER DRIP LEG DRAIN BLOCK | HRSG WEST - LOWER | HRSG WEST - LOWER | OPEN | CLOSED | File 1
01-VHLS995 | LP SH DRIPLEG DRAIN ISO | UNDER HRSG | UNDER HRSG MID | OPEN | CLOSED | File 1
01-VLPS102 | LP BYPASS DRIP LEG LSHH-LPS115 DRAIN | ST BUILDING WEST- LOWER | ST BUILDING WEST- LOWER | OPEN | CLOSED | File 1
01-VLPS107 | LP BYPASS DRIP LEG LSH-LPS115 DRAIN | ST BUILDING WEST- LOWER | ST BUILDING WEST- LOWER | OPEN | CLOSED | File 1
01-VLPS112 | LP STEAM HEADER VENT | PIPE RACK 2ND LEVEL | PIPE RACK 2ND LEVEL | OPEN | CLOSED | File 1
01-VLPS123 | LP STEAM HEADER VENT | PIPE RACK 2ND LEVEL | PIPE RACK 2ND LEVEL | OPEN | CLOSED | File 1
01-VSTP108 | LP STEAM STRAINER DRAIN MANUAL ISOLATION | ST BUILDING BASEMENT | ST BUILDING BASEMENT | CLOSED | OPEN | File 1
01-YCV-HLS909 | LP SH DRIPLEG CV | UNDER HRSG | UNDER HRSG MID | CLOSED | AUTO | File 1 | File 2
02-VCTP116 | CT CASEING COOLING FAN TO GAS PURGE SUPPLY DRAIN | GT ENCLOSURE WEST - LOWER | GT NORTH (UPPER DECK) | OPEN | CLOSED | File 1
02-VCTP117 | COOLING AIR TO FUEL GAS NOZZLE ISOLATION | GT ENCLOSURE WEST - LOWER | GT ENCLOSURE WEST - LOWER | OPEN | CLOSED | File 1
02-VCTP113 | 2C COOLER DRAIN VALVE ISOLATION | HRSG EAST- LOWER | HRSG LOWER EAST (ECA CMP) | OPEN | CLOSED | File 1
00-VINA390 | UNIT 2 PULSE AIR RECEIVER INLET ISOLATION | GT INLET | GT AIR FILTER HOUSE GROUND LEVEL | CLOSED | OPEN | File 1
00-VINA391 | UNIT 2 PULSE AIR RECEIVER OUTLET ISOLATION | GT INLET | GT AIR FILTER HOUSE GROUND LEVEL | CLOSED | OPEN | File 1
00-VINA392 | UNIT 2 PULSE AIR RECEIVER INLET DRAIN | GT INLET | GT AIR FILTER HOUSE GROUND LEVEL | OPEN | CLOSED | File 1
00-VINA393 | UNIT 2 PULSE AIR RECEIVER OUTLET DRAIN | GT INLET | GT AIR FILTER HOUSE GROUND LEVEL | OPEN | CLOSED | File 1
00-VINA394 | UNIT 2 PULSE AIR RECEIVER BYPASS | GT INLET | GT AIR FILTER HOUSE GROUND LEVEL | CLOSED | CLOSED | File 1
00-VINA395 | UNIT 1 PULSE AIR RECIVER 00-PI-INA005 ISO | GT INLET | GT AIR FILTER HOUSE GROUND LEVEL | CLOSED | OPEN | File 1
00-VINA396 | PULSE AIR RECEIVER AUTO DRAIN 00-YV-INA010 ISO | GT INLET | GT AIR FILTER HOUSE GROUND LEVEL | OPEN | CLOSED | File 1
00-VINA397 | UNIT 2 PULSE AIR RECEIVER AUTOMATED DRAIN BYPASS | GT INLET | GT AIR FILTER HOUSE GROUND LEVEL | CLOSED | CLOSED | File 1
00-VINA403 | UNIT 1 PULSE AIR RECEIVER AUTO DRAIN ISO | GT INLET | GT AIR FILTER HOUSE GROUND LEVEL | CLOSED | CLOSED | File 1
00-VINA404 | UNIT 1 PULSE AIR RECEIVER INLET ISOLATION | GT INLET | GT AIR FILTER HOUSE GROUND LEVEL | CLOSED | OPEN | File 1
00-VINA405 | UNIT 1 PULSE AIR RECEIVER OUTLET ISOLATION | GT INLET | GT AIR FILTER HOUSE GROUND LEVEL | CLOSED | OPEN | File 1
00-VINA406 | UNIT 1 PULSE AIR RECEIVER OUTLET DRAIN | GT INLET | GT AIR FILTER HOUSE GROUND LEVEL | OPEN | CLOSED | File 1
00-VINA409 | UNIT 1 PULSE AIR RECEIVER AUTOMATED DRAIN BYPASS | GT INLET | GT AIR FILTER HOUSE GROUND LEVEL | OPEN | CLOSED | File 1
02-VHPS112 | HPS HEADER VENT BLOCK | PIPE RACK 3RD LEVEL | PIPE RACK 3RD LEVEL | OPEN | CLOSED | File 1
02-VHPS111 | HPS HEADER VENT ROOT | PIPE RACK 3RD LEVEL | PIPE RACK 3RD LEVEL | OPEN | CLOSED | File 1
02-VHPS109 | HPS HEADER DRIP LEG DRAIN ROOT | ST BUILDING WEST- LOWER | ST BUILDING WEST- LOWER | OPEN | CLOSED | File 1
02-VHPS110 | HPS HEADER DRIP LEG DRAIN BLOCK | ST BUILDING WEST- LOWER | ST BUILDING WEST- LOWER | OPEN | CLOSED | File 1
02-VHPS108 | HPS HEADER DRIP LEG MANUAL ISOLATION | ST BUILDING WEST- LOWER | ST BUILDING WEST- LOWER | CLOSED | OPEN | File 1
02-VHPS106 | HPS HEADER VENT ROOT | ST BUILDING WEST- UPPER | ST BUILDING WEST- UPPER | OPEN | CLOSED | File 1
02-VHPS107 | HPS HEADER VENT BLOCK | ST BUILDING WEST- UPPER | ST BUILDING WEST- UPPER | OPEN | CLOSED | File 1
00-INA-CMP-01A | AIR COMPRESSOR A | INA SYSTEM AREA | HRSG-1 MCC ENCLOSURE CUBICLE 01D | OPEN | CLOSED | File 1
02-VBFW531 | HP TERM ATTEMP DOWNSTREAM ROOT ISO | PIPE RACK 2ND LEVEL | PIPE RACK 2ND LEVEL | CLOSED | OPEN | File 1
02-VBFW531A | HP TERM ATTEMP DOWNSTREAM ROOT ISO EQ | PIPE RACK 2ND LEVEL | PIPE RACK 2ND LEVEL | CLOSED | CLOSED | File 1
02-VBFW531B | HP TERM ATTEMP DOWNSTREAM ROOT ISO EQ | PIPE RACK 2ND LEVEL | PIPE RACK 2ND LEVEL | CLOSED | CLOSED | File 1
02-TCV-BFW716 | HP BYPASS IP FEEDWATER SPRAY FCV | PIPE RACK 3RD LEVEL | PIPE RACK 3RD LEVEL | CLOSED | AUTO | File 1 | File 2
02-YV-BFW715 | HP BYPASS SPRAY BLOCK AOV | PIPE RACK 3RD LEVEL | PIPE RACK 3RD LEVEL | CLOSED | AUTO | File 1 | File 2
02-VBFW119 | HP BYPASS DRAIN BEFORE CV ROOT | PIPE RACK 3RD LEVEL | PIPE RACK 3RD LEVEL | OPEN | CLOSED | File 1
02-VBFW513 | HP BYPASS SPRAY CV OUTLET ISO | PIPE RACK 3RD LEVEL | PIPE RACK 3RD LEVEL | CLOSED | OPEN | File 1
02-VBFW551 | HP BYPASS SPRAY DOWNSTREAM DRAIN BLOCK | PIPE RACK 3RD LEVEL | PIPE RACK 3RD LEVEL | OPEN | CLOSED | File 1
02-VBFW557 | HP BYPASS SPRAY DOWNSTREAM DRAIN ROOT | PIPE RACK 3RD LEVEL | PIPE RACK 3RD LEVEL | OPEN | CLOSED | File 1
02-VBFW387 | HP BYPASS SPRAY DRAIN BEFORE CV BLOCK | PIPE RACK 3RD LEVEL | PIPE RACK 3RD LEVEL | OPEN | CLOSED | File 1
02-VBFW569 | HP BYPASS SPRAY VENT BLOCK | PIPE RACK 3RD LEVEL | PIPE RACK 3RD LEVEL | OPEN | CLOSED | File 1
02-VBFW567 | HP BYPASS SPRAY VENT ROOT | PIPE RACK 3RD LEVEL | PIPE RACK 3RD LEVEL | OPEN | CLOSED | File 1
02-PCV-HPS100 | HPS BYPASS VALVE | PIPE RACK 3RD LEVEL | PIPE RACK 3RD LEVEL | CLOSED | AUTO | File 1 | File 2
02-VHPS129 | HPS BYPASS VENT BLOCK | PIPE RACK 3RD LEVEL | PIPE RACK 3RD LEVEL | OPEN | CLOSED | File 1
02-VHPS128 | HPS BYPASS VENT ROOT | PIPE RACK 3RD LEVEL | PIPE RACK 3RD LEVEL | OPEN | CLOSED | File 1
02-VHPS138 | HPS BYPASS WARMUP LINE VENT BLOCK | PIPE RACK 3RD LEVEL | PIPE RACK 3RD LEVEL | OPEN | CLOSED | File 1
01-VAXS632 | AUX STEAM TO U1 MAIN BLOCK BYPASS | AUX BOILER BLDG | AUX BOILER BLDG | CLOSED | CLOSED | File 1
01-VAXS631 | AUX STEAM TO U1 MAIN ISO BLOCK | AUX BOILER BLDG | AUX BOILER BLDG | CLOSED | OPEN | File 1
01-VAXS633 | AUX STEAM TO U1 MAIN HEADER VENT | AUX BOILER BLDG | AUX BOILER BLDG | OPEN | CLOSED | File 1
01-VAXS630 | AUX STEAM TO U1 MAIN ISO ROOT | AUX BOILER BLDG | AUX BOILER BLDG | CLOSED | OPEN | File 1
02-VAXS632 | AUX STEAM TO U2 MAIN BLOCK BYPASS | AUX BOILER BLDG | AUX BOILER BLDG | CLOSED | CLOSED | File 1
02-VAXS631 | AUX STEAM TO U2 MAIN ISO BLOCK | AUX BOILER BLDG | AUX BOILER BLDG | CLOSED | OPEN | File 1
02-VAXS633 | AUX STEAM TO U2 MAIN HEADER VENT | AUX BOILER BLDG | AUX BOILER BLDG | OPEN | CLOSED | File 1
02-VAXS630 | AUX STEAM TO U2 MAIN ISO ROOT | AUX BOILER BLDG | AUX BOILER BLDG | CLOSED | OPEN | File 1
02-VHPS137 | HPS BYPASS WARMUP LINE VENT ROOT | PIPE RACK 3RD LEVEL | PIPE RACK 3RD LEVEL | OPEN | CLOSED | File 1
02-TCV-BFW706 | HP TERM ATTEM FW FCV | PIPE RACK 2ND LEVEL | PIPE RACK 2ND LEVEL | CLOSED | OPEN | File 1 | File 2
01-PCV-LPS100 | LPS BYPASS VALVE | ST BUILDING WEST- UPPER | ST BUILDING WEST- UPPER | CLOSED | OPEN | File 1
01-TCV-CND726 | LP BYPASS ATTEMP TCV | ST BUILDING WEST- UPPER | ST BUILDING WEST- UPPER | CLOSED | OPEN | File 1 | File 2
01-VCND105 | LP BYPASS ATTEMP DRAIN (DOWNSTREAM) | ST BUILDING WEST- UPPER | ST BUILDING WEST- UPPER | OPEN | CLOSED | File 1
01-VCND141 | LP BYPASS ATTEMP ISO | ST BUILDING WEST- UPPER | ST BUILDING WEST- UPPER | CLOSED | OPEN | File 1
01-VCND156 | LP BYPASS ATTEMP FIT-CND724A ISO HI | ST BUILDING WEST- UPPER | ST BUILDING WEST- UPPER | CLOSED | OPEN | File 1
01-VCND158 | LP BYPASS ATTEMP DRAIN (UPSTREAM) | ST BUILDING WEST- UPPER | ST BUILDING WEST- UPPER | OPEN | CLOSED | File 1
01-VCND169 | LP BYPASS ATTEMP FIT-CND724A ISO LO | ST BUILDING WEST- UPPER | ST BUILDING UPPER WEST | CLOSED | OPEN | File 1
01-VCND221 | LP BYPASS SPRAY ISOLATION | ST BUILDING WEST- UPPER | ST BUILDING UPPER WEST | CLOSED | OPEN | File 1
01-YV-CND725 | LP BYPASS ATTEMP SUPPLY BLOCK AOV | ST BUILDING WEST- UPPER | ST BUILDING WEST- UPPER | CLOSED | OPEN | File 1 | File 2
01-YV-LPS100A | LP BYPASS WARM UP VALVE | ST BUILDING WEST- UPPER | ST BUILDING WEST- UPPER | CLOSED | OPEN | File 1
01MPV01AA501 | L/O ACCUMULATOR TANK "A" ISO | ST BUILDING EAST - LOWER | LUBE OIL TANK | CLOSED | OPEN | File 1
01MPV01AA502 | L/O ACCUMULATOR TANK "B" ISO | ST BUILDING EAST - LOWER | LUBE OIL TANK | CLOSED | OPEN | File 1
01MPV01AA503 | L/O ACCUMULATOR TANK "C" ISO | ST BUILDING EAST - LOWER | LUBE OIL TANK | CLOSED | OPEN | File 1
01MPV01AA504 | L/O ACCUMULATOR TANK "D" ISO | ST BUILDING EAST - LOWER | LUBE OIL TANK | CLOSED | OPEN | File 1
01MPV01AA904 | LO ACCUMULATOR TANK "A" DRAIN VALVE | ST BUILDING EAST - LOWER | LUBE OIL TANK | OPEN | CLOSED | File 1
01MPV01AA905 | LO ACCUMULATOR TANK "B" DRAIN VALVE | ST BUILDING EAST - LOWER | LUBE OIL TANK | OPEN | CLOSED | File 1
01MPV01AA906 | LO ACCUMULATOR TANK "C" DRAIN VALVE | ST BUILDING EAST - LOWER | LUBE OIL TANK | OPEN | CLOSED | File 1
02-VSTP106 | HRH AFTER SEAT DRAIN AOV ISO | ST BUILDING BASEMENT | ST BUILDING BASEMENT | CLOSED | OPEN | File 1
01MPV01AA907 | LO ACCUMULATOR TANK "D" DRAIN | ST BUILDING EAST - LOWER | LUBE OIL TANK | OPEN | CLOSED | File 1
01MPV01AA106 | LUBE OIL COOLER EQUALIZATION VALVE | ST BUILDING EAST - LOWER | LUBE OIL TANK | CLOSED | OPEN | File 1
01MPV01AA902 | L/O COOLER "A" INLET OIL DRAIN | ST BUILDING EAST - LOWER | LUBE OIL TANK | OPEN | CLOSED | File 1
01MPV01AA903 | L/O COOLER "B" INLET OIL DRAIN | ST BUILDING EAST - LOWER | LUBE OIL TANK | OPEN | CLOSED | File 1
01MPV01AA125 | LUBE OIL FILTER EQUALIZATION VALVE | ST BUILDING EAST - LOWER | LUBE OIL TANK | CLOSED | OPEN | File 1
01MPV01AA911 | L/O NORTH FILTER DIRTY SIDE DRAIN | ST BUILDING EAST - LOWER | LUBE OIL TANK | OPEN | CLOSED | File 1
01MPV01AA912 | L/O NORTH FILTER CLEAN SIDE DRAIN | ST BUILDING EAST - LOWER | LUBE OIL TANK | OPEN | CLOSED | File 1
01MPV01AA914 | L/O SOUTH FILTER CLEAN SIDE DRAIN | ST BUILDING EAST - LOWER | LUBE OIL TANK | OPEN | CLOSED | File 1
01MPV01AA915 | L/O SOUTH FILTER DIRTY SIDE DRAIN | ST BUILDING EAST - LOWER | LUBE OIL TANK | OPEN | CLOSED | File 1
01MPV01AA918 | L/O SOUTH FILTER VENT | ST BUILDING EAST - LOWER | LUBE OIL TANK | OPEN | OPEN | File 1
01MPV01AA919 | L/O NORTH FILTER VENT | ST BUILDING EAST - LOWER | LUBE OIL TANK | OPEN | OPEN | File 1
01MPV01AP101-M01 | MAIN L/O PUMP "A" POWER FEED | ST BUILDING EAST - LOWER | HRSG-1 ENCLOSURE MCC 111 CUBICLE 2FM | OPEN | CLOSED | File 1
01MPV01AP102-M01 | MAIN L/O PUMP "B" POWER FEED | ST BUILDING EAST - LOWER | HRSG-1 ENCLOSURE MCC 211 CUBICLE 3FM | OPEN | CLOSED | File 1
01MPV01AA003 | LUBE OIL TANK DRAIN | ST BUILDING EAST - LOWER | LUBE OIL SKID | OPEN | CLOSED | File 1
01MPV21AA106 | L/O PURIFIER FILTER OUTLET | ST BUILDING EAST - LOWER | LUBE OIL TANK | CLOSED | OPEN | File 1
01MPV21AA810 | L/O PURIFIER FILTER VENT | ST BUILDING EAST - LOWER | LUBE OIL TANK | OPEN | CLOSED | File 1
01MPV21AA901 | L/O PURIFIER FILTER CASING DRAIN | ST BUILDING EAST - LOWER | LUBE OIL TANK | OPEN | CLOSED | File 1
01MPV21AA902 | L/O PURIFIER CASING DRAIN | ST BUILDING EAST - LOWER | LUBE OIL TANK | OPEN | CLOSED | File 1
01MPV21AA903 | L/O PURIFIER INLET LINE DRAIN | ST BUILDING EAST - LOWER | LUBE OIL TANK | OPEN | CLOSED | File 1
01MPV21AP101-M01 | LUBE OIL PURIFIER PUMP MOTOR | ST BUILDING EAST - LOWER | TCP, 01BFJ01, 8M | OPEN | CLOSED | File 1
01MPV01AH101 | LUBE OIL HEATER (A) | ST BUILDING EAST - LOWER | TCP, 01BFJ01, 8H | OPEN | CLOSED | File 1
01MPV01AH102 | LUBE OIL HEATER (B) | ST BUILDING EAST - LOWER | TCP, 01BFJ01, 9H | OPEN | CLOSED | File 1
01MPV01AH103 | LUBE OIL HEATER (C) | ST BUILDING EAST - LOWER | TCP, 01BFJ01, 9M | OPEN | CLOSED | File 1
01MPV01AH104 | LUBE OIL HEATER (D) | ST BUILDING EAST - LOWER | TCP, 01BFJ01, 7M | OPEN | CLOSED | File 1
01MPV01AP401-M01 | EMERGENCY L/O PUMP DISCONNECT | ST BUILDING EAST - LOWER | TCP PANEL BVR01 | OPEN | CLOSED | File 1
01MPV03AN101-M01 | LUBE OIL VAPOR EXTRACTOR A POWER FEED | ST BUILDING EAST - LOWER | TCP | OPEN | CLOSED | File 1
01MPV03AN102-M01 | LUBE OIL VAPOR EXTRACTOR B POWER FEED | ST BUILDING EAST - LOWER | TCP | OPEN | CLOSED | File 1
01MPV03AA201 | L/O VAPOR EXTRACTOR MIST SEPARATOR INLET | ST BUILDING EAST - LOWER | LUBE OIL TANK | CLOSED | OPEN | File 1
01MPV03AA202 | L/O VAPOR EXTRACTOR MIST SEPARATOR OUTLET | ST BUILDING EAST - LOWER | LUBE OIL TANK | CLOSED | OPEN | File 1
01MPV03AA207 | L/O VAPOR EXTRACTOR "A" SUCTION | ST BUILDING EAST - LOWER | LUBE OIL TANK | CLOSED | OPEN | File 1
01MPV03AA208 | L/O VAPOR EXTRACTOR "B" SUCTION | ST BUILDING EAST - LOWER | LUBE OIL TANK | CLOSED | OPEN | File 1
01MPV03AA209 | L/O VAPOR EXTRACTOR COMMON SUCTION | ST BUILDING EAST - LOWER | LUBE OIL TANK | CLOSED | OPEN | File 1
02-VCND224 | HRH BYP SPRAY ISOLATION | ST BUILDING WEST- UPPER | ST BUILDING UPPER WEST | CLOSED | OPEN | File 1
02-TCV-CND707 | HRH BYPASS SPRAY TCV | Location Is Not Defined | ST UPPER WEST | CLOSED | OPEN | File 1
02-MOV-HRS912 | HRH INT. ATTEMP. BLOCK MOV HANDWHEEL | HRSG MCC (INSIDE) | UNDER HRSG | CLOSED | AUTO | File 1
02-MOV-HRS914 | REHEAT ATTEMP DRIPLEG MOV PWR FEED | HRSG MCC (INSIDE) | 02-LVB-PPL-2112, BR 13/15/17, INSIDE HRSG SWG ENCLOSURE | OPEN | CLOSED | File 1
02-YCV-HRS905 | REHEAT 3 DRIPLEG CV | HRSG LOWER WEST | HRSG LOWER WEST | CLOSED | AUTO | File 1
00-VBDN687 | HRSG BD TO WDR SUMP HEADER ISO | WASTE WATER SUMP | WASTE WATER SUMP | CLOSED | OPEN | File 1
00-VINA820 | 00-YV-BDN301 HRSG SUMP TO SERVICE WATER INA ISO | SWT & DWT AREA | SERVICE WATER TANK | CLOSED | OPEN | File 1
00-YV-BDN301 | HRSG BD TO SWS TANK CV | SWT & DWT AREA | SWT & DWT AREA | CLOSED | OPEN | File 1 | File 2
00-YV-BDN321 | HRSG BD TO WDR SUMP CV | WASTE WATER SUMP | WASTE WATER SUMP | CLOSED | OPEN | File 1 | File 2
02-VHBD901 | HRSG BDN TANK DRAIN | HRSG BLOWDOWN | BD TANK | OPEN | CLOSED | File 1
02-TCV-HBD901 | BDT QUENCH WATER CONTROL VALVE | Location Is Not Defined | BD TANK | CLOSED | AUTO | File 1 | File 2
02-VHBD909 | BDT QUENCHING CV BYPASS | HRSG BLOWDOWN | BD TANK | CLOSED | CLOSED | File 1
02-VHBD905 | BDT QUENCHING CV DOWNSTREAM ISO | HRSG BLOWDOWN | BD TANK | CLOSED | OPEN | File 1
02-VHBD904 | BDT QUENCHING CV UPSTREAM ISO | HRSG BLOWDOWN | BD TANK | CLOSED | OPEN | File 1
02-VHBD908 | BDT QUENCHING LINE DRAIN BLOCK | HRSG BLOWDOWN | BD TANK | OPEN | CLOSED | File 1
02-VHBD907 | BDT QUENCHING LINE DRAIN ROOT | HRSG BLOWDOWN | BD TANK | OPEN | CLOSED | File 1
02-VSWS100 | HRSG BDN SUMP PUMP FLUSH WATER ISO | HRSG NORTH - LOWER | HRSG NORTH - LOWER | CLOSED | OPEN | File 1
00-VFGS265 | AUX BOILER HEAT GAS SUPPLY ISOLATION | Location Is Not Defined | AUX BOILER NORTH (OUTSIDE) | CLOSED | OPEN | File 1
00-VFGS311 | AUX BOILER HEAT SUPPLY HEADER VENT BEFORE ISOLATOIN | Location Is Not Defined | AUX BOILER NORTH (OUTSIDE) | OPEN | CLOSED | File 1
00-VFGS264 | TB1/2 HEAT GAS SUPPLY ISO UPSTREAM | Location Is Not Defined | AUX BOILER NORTH (OUTSIDE) | CLOSED | OPEN | File 1
00-VFGS310 | TB1/2 HEAT GAS SUPPLY UPSTERM VENT | Location Is Not Defined | AUX BOILER NORTH (OUTSIDE) | CLOSED | OPEN | File 1
00-YV-FGS905 | AUX BOILER FUEL GAS SOV | Location Is Not Defined | AUX BOILER NORTH (OUTSIDE) | CLOSED | OPEN | File 1
00-VFGS228 | AUX BOILER GAS SUPPLY ISOLATION | Location Is Not Defined | AUX BOILER NORTH (OUTSIDE) | CLOSED | OPEN | File 1
00-VFGS312 | AUX BOILER HEADER NITROGEN PURGE/VENT | Location Is Not Defined | AUX BOILER NORTH (OUTSIDE) | OPEN | CLOSED | File 1
00-VFGS309 | AUX BOILER REG STATION VENT | Location Is Not Defined | AUX BOILER NORTH (OUTSIDE) | OPEN | CLOSED | File 1
00-VFGS227 | AUX BOILER REGULATION SKID ISOLATION | Location Is Not Defined | AUX BOILER NORTH (OUTSIDE) | CLOSED | OPEN | File 1
02-TV-SWS717 | HRSG BDN SUMP QUENCH TCV | HRSG NORTH - LOWER | HRSG NORTH - LOWER | CLOSED | AUTO | File 1 | File 2
02-VSWS108 | HRSG BDN TANK QUENCH DRAIN | HRSG NORTH - LOWER | HRSG NORTH - LOWER | OPEN | CLOSED | File 1
02-VSWS111 | HRSG BDN TANK QUENCH ISO | HRSG NORTH - LOWER | HRSG NORTH - LOWER | CLOSED | OPEN | File 1
02-VSWS110 | HRSG BDN SUMP QUENCH DRAIN | HRSG NORTH - LOWER | HRSG NORTH - LOWER | OPEN | CLOSED | File 1
02-VSWS109 | HRSG BDN SUMP QUENCH ISO | HRSG NORTH - LOWER | HRSG NORTH - LOWER | CLOSED | OPEN | File 1
02-BDN-CPL-01 | UNIT 2 BD TANK DRAIN SUMP PUMP A/B CONTROL PANEL | HRSG NORTH - LOWER | HRSG-2 ENCLSURE 480V MCC 121, CUBICLE 13FC(R) | OPEN | CLOSED | File 1
02-MOV-HBD941 | HRSG HP BD MANIFOLD DRN MOV HANDWHEEL | HRSG MCC (INSIDE) | HRSG LOWER NE (BLOWDOWN PIT) | OPEN | AUTO | File 1
02-MOV-HBD942 | HRSG IP BD MANIFOLD DRAIN MOV HANDWHEEL | HRSG MCC (INSIDE) | HRSG LOWER NE (BLOWDOWN PIT) | OPEN | AUTO | File 1
02-VHIS908 | IP IBD LOW POINT DRAIN ROOT | HRSG BLOWDOWN | HRSG LOWER NE (BLOWDOWN PIT) | OPEN | CLOSED | File 1
02-MOV-HBD943 | HRSG LP BD MANIFOLD DRN MOV HANDWHEEL | HRSG MCC | HRSG LOWER NE (BLOWDOWN PIT) | OPEN | AUTO | File 1
00-VBDN612 | HRSG BD TO SWS TANK DOWNSTREAM ISO | SWT & DWT AREA | SWT & DWT AREA | CLOSED | OPEN | File 1
00-VBDN613 | HRSG BD TO SWS TANK UPSTREAM ISO | SWT & DWT AREA | SWT & DWT AREA | CLOSED | OPEN | File 1
00-VBDN615 | HRSG BD TO SWS TANK DRAIN | SWT & DWT AREA | SWT & DWT AREA | OPEN | CLOSED | File 1
02-VHHS928 | HP COLD FILL BLOCK | PIPE RACK 1ST LEVEL | PIPE RACK 1ST LEVEL | CLOSED | CLOSED | File 1
02-VHHS926 | HP COLD FILL ROOT | PIPE RACK 1ST LEVEL | PIPE RACK 1ST LEVEL | CLOSED | CLOSED | File 1
02-VHHS995 | HP SPARGING DRAIN AFTER MOV BLOCK | HRSG LOWER WEST | HP DOGHOUSE | OPEN | CLOSED | File 1
02-VHHS994 | HP SPARGING DRAIN AFTER MOV ROOT | HRSG LOWER WEST | HRSG LOWER WEST | OPEN | CLOSED | File 1
02-VHHS997 | HP SPARGING STRNR DRAIN AFTER PCV BLOCK | HRSG LOWER WEST | HRSG LOWER WEST | OPEN | CLOSED | File 1
02-VHHS996 | HP SPARGING STRNR DRAIN AFTER PCV ROOT | HRSG LOWER WEST | HRSG LOWER WEST | OPEN | CLOSED | File 1
02-MOV-HHS943 | HP CONTINUOUS BD MOV HANDWHEEL | HRSG MCC (OUTSIDE) | HRSG UPPER EAST | CLOSED | AUTO | File 1
02-VHHS960 | HP IBD CV BYPASS | HRSG BLOWDOWN | BD TANK LANDING | CLOSED | CLOSED | File 1
02-VHHS959 | HP DRUM NITROGEN FILL ISO | HRSG UPPER | HP DRUM LANDING | CLOSED | CLOSED | File 1
01-YCV-HLS901 | LP IBD CONTROL VALVE | HRSG NORTH - LOWER | BD TANK LANDING | CLOSED | AUTO | File 1 | File 2
02-YCV-HLS901 | LP IBD CONTROL VALVE | Location Is Not Defined | BD TANK LANDING | CLOSED | AUTO | File 1 | File 2
02-VHHS913 | HP DRUM LCV FW DRAIN BEFORE MOV BLOCK | HRSG LOWER WEST | HRSG WEST - LOWER | OPEN | CLOSED | File 1
02-VHHS857 | HP DRUM LCV HIGH FLOW DRAIN BLOCK | HRSG LOWER WEST | HRSG WEST - LOWER | OPEN | CLOSED | File 1
02-VHHS856 | HP DRUM LCV HIGH FLOW DRAIN ROOT | HRSG LOWER WEST | HRSG WEST - LOWER | OPEN | CLOSED | File 1
02-VHHS859 | HP DRUM LCV LOW FLOW DRAIN BLOCK | HRSG LOWER WEST | HRSG WEST - LOWER | OPEN | CLOSED | File 1
02-VHHS858 | HP DRUM LCV LOW FLOW DRAIN ROOT | HRSG LOWER WEST | HRSG WEST - LOWER | OPEN | CLOSED | File 1
02-VHHS988 | HP DRUM PHOSPHATE INJECTION ISO | HRSG UPPER WEST | HRSG UPPER WEST (HP ENCLOSURE) | CLOSED | OPEN | File 1
02-MOV-HHS941 | HP ECONOMIZER FW INLET MOV HANDWHEEL | HRSG MCC (OUTSIDE) | HRSG LOWER WEST | CLOSED | AUTO | File 1
02-MOV-HHS942 | HP ECON VENT MOV HANDWHEEL | HRSG MCC (OUTSIDE) | HRSG UPPER WEST | OPEN | AUTO | File 1
01-VCCW134 | CCW PMP "A" DISCHARGE DRAIN | CCW SKID | CCW SKID | OPEN | CLOSED | File 1
02-VCCW134 | CCW PMP "A" DISCHARGE DRAIN | CCW SKID | CCW SKID | OPEN | CLOSED | File 1
01-VCCW136 | CCW PMP "A" DISCHARGE VENT | CCW SKID | CCW SKID | OPEN | CLOSED | File 1
02-VCCW136 | CCW PMP "A" DISCHARGE VENT | CCW SKID | CCW SKID | OPEN | CLOSED | File 1
01-VCCW117 | CCW PMP "A" DRAIN | CCW SKID | CCW SKID | OPEN | CLOSED | File 1
01-VCCW139 | CCW PMP "A" DRAIN | CCW SKID | CCW SKID | OPEN | CLOSED | File 1
02-VCCW117 | CCW PMP "A" DRAIN | CCW SKID | CCW SKID | OPEN | CLOSED | File 1
02-VCCW139 | CCW PMP "A" DRAIN | CCW SKID | CCW SKID | OPEN | CLOSED | File 1
01-VCCW132 | CCW PUMP A SUCT. STRNR (TTS-CCW101) DRAIN | CCW SKID | CCW SKID | OPEN | CLOSED | File 1
02-VCCW132 | CCW PUMP A SUCT. STRNR (TTS-CCW101) DRAIN | CCW SKID | CCW SKID | OPEN | CLOSED | File 1
01-VCCW159 | CCW PUMP A SUCT. STRNR (TTS-CCW101) VENT | CCW SKID | CCW SKID | OPEN | CLOSED | File 1
02-VCCW159 | CCW PUMP A SUCT. STRNR (TTS-CCW101) VENT | CCW SKID | CCW SKID | OPEN | CLOSED | File 1
01-VCCW112 | CCW PMP "A" VENT | CCW SKID | CCW SKID | OPEN | CLOSED | File 1
01-VCCW201 | CCW PMP "A" VENT | CCW SKID | CCW SKID | OPEN | CLOSED | File 1
02-VCCW112 | CCW PMP "A" VENT | CCW SKID | CCW SKID | OPEN | CLOSED | File 1
02-VCCW201 | CCW PMP "A" VENT | CCW SKID | CCW SKID | OPEN | CLOSED | File 1
01-VCCW109 | PUMP "A" DISCHARGE ISOLATION | CCW SKID | CCW SKID | CLOSED | OPEN | File 1
02-VCCW109 | PUMP "A" DISCHARGE ISOLATION | CCW SKID | CCW SKID | CLOSED | OPEN | File 1
01-VCCW121 | CCW PUMP "A" SUCTION ISOLATION | CCW SKID | CCW SKID | CLOSED | OPEN | File 1
02-VCCW121 | CCW PUMP "A" SUCTION ISOLATION | CCW SKID | CCW SKID | CLOSED | OPEN | File 1
01-VCCW141 | CCW PMP "B" DRAIN | CCW SKID | CCW SKID | OPEN | CLOSED | File 1
01-VCCW151 | CCW PMP "B" DRAIN | CCW SKID | CCW SKID | OPEN | CLOSED | File 1
02-VCCW141 | CCW PMP "B" DRAIN | CCW SKID | CCW SKID | OPEN | CLOSED | File 1
02-VCCW151 | CCW PMP "B" DRAIN | CCW SKID | CCW SKID | OPEN | CLOSED | File 1
01-VCCW152 | CCW PUMP B SUCT. STRNR (TTS-CCW100) DRAIN | CCW SKID | CCW SKID | OPEN | CLOSED | File 1
02-VCCW152 | CCW PUMP B SUCT. STRNR (TTS-CCW100) DRAIN | CCW SKID | CCW SKID | OPEN | CLOSED | File 1
01-VCCW158 | CCW PUMP B SUCT. STRNR (TTS-CCW100) VENT | CCW SKID | CCW SKID | OPEN | CLOSED | File 1
02-VCCW158 | CCW PUMP B SUCT. STRNR (TTS-CCW100) VENT | CCW SKID | CCW SKID | OPEN | CLOSED | File 1
01-VCCW111 | CCW PMP "B" VENT | CCW SKID | CCW SKID | OPEN | CLOSED | File 1
01-VCCW200 | CCW PMP "B" VENT | CCW SKID | CCW SKID | OPEN | CLOSED | File 1
02-VCCW111 | CCW PMP "B" VENT | CCW SKID | CCW SKID | OPEN | CLOSED | File 1
02-VCCW200 | CCW PMP "B" VENT | CCW SKID | CCW SKID | OPEN | CLOSED | File 1
01-VCCW113 | CCW PMP B DISCHARGE DRAIN | CCW SKID | CCW SKID | OPEN | CLOSED | File 1
02-VCCW113 | CCW PMP B DISCHARGE DRAIN | CCW SKID | CCW SKID | OPEN | CLOSED | File 1
01-VCCW365 | CCW PMP B DISCHARGE VENT | CCW SKID | CCW SKID | OPEN | CLOSED | File 1
02-VCCW365 | CCW PMP B DISCHARGE VENT | CCW SKID | CCW SKID | OPEN | CLOSED | File 1
01-VCCW107 | CCW PUMP "B" DISCHARGE ISOLATION | CCW SKID | CCW SKID | CLOSED | OPEN | File 1
02-VCCW107 | CCW PUMP "B" DISCHARGE ISOLATION | CCW SKID | CCW SKID | CLOSED | OPEN | File 1
01-VCCW106 | CCW PUMP "B" SUCTION ISOLATION | CCW SKID | CCW SKID | CLOSED | OPEN | File 1
02-VCCW106 | CCW PUMP "B" SUCTION ISOLATION | CCW SKID | CCW SKID | CLOSED | OPEN | File 1
01-VCCW366 | ACHE OUTLET HEADER ISO/THROTTLE | CCW SKID | CCW SKID | CLOSED | OPEN | File 1
02-VCCW366 | ACHE OUTLET HEADER ISO/THROTTLE | CCW SKID | CCW SKID | CLOSED | OPEN | File 1
01-VCCW196 | CCW CHEMICAL FEEDER POT DRAIN | CCW SKID | CCW SKID | OPEN | CLOSED | File 1
02-VCCW196 | CCW CHEMICAL FEEDER POT DRAIN | CCW SKID | CCW SKID | OPEN | CLOSED | File 1
01-VCCW114 | CCW CHEM FEEDER POT INLET ISO | CCW SKID | CCW SKID | CLOSED | CLOSED | File 1
02-VCCW114 | CCW CHEM FEEDER POT INLET ISO | CCW SKID | CCW SKID | CLOSED | CLOSED | File 1
01-VCCW133 | CCW CHEM FEEDER POT OUTLET ISO BLOCK | CCW SKID | CCW SKID | CLOSED | CLOSED | File 1
01-VCCW142 | CCW CHEM FEEDER POT OUTLET ISO ROOT | CCW SKID | CCW SKID | CLOSED | CLOSED | File 1
02-VCCW133 | CCW CHEM FEEDER POT OUTLET ISO BLOCK | CCW SKID | CCW SKID | CLOSED | CLOSED | File 1
02-VCCW142 | CCW CHEM FEEDER POT OUTLET ISO ROOT | CCW SKID | CCW SKID | CLOSED | CLOSED | File 1
01-VCCW155 | CCW LOOP PCV MANUAL BYPASS | CCW SKID | CCW SKID | CLOSED | CLOSED | File 1
02-VCCW155 | CCW LOOP PCV MANUAL BYPASS | CCW SKID | CCW SKID | CLOSED | CLOSED | File 1
01-VCCW153 | CCW PCV UPSTREAM ISO | CCW SKID | CCW SKID | CLOSED | OPEN | File 1
01-VCCW154 | CCW PCV DOWNSTREAM ISO | CCW SKID | CCW SKID | CLOSED | OPEN | File 1
02-VCCW153 | CCW PCV UPSTREAM ISO | CCW SKID | CCW SKID | CLOSED | OPEN | File 1
02-VCCW154 | CCW PCV DOWNSTREAM ISO | CCW SKID | CCW SKID | CLOSED | OPEN | File 1
01-VCCW156 | CCW PCV DRAIN | CCW SKID | CCW SKID | OPEN | CLOSED | File 1
02-VCCW156 | CCW PCV DRAIN | CCW SKID | CCW SKID | OPEN | CLOSED | File 1
01-VCCW192 | CCW PCV VENT | CCW SKID | CCW SKID | OPEN | CLOSED | File 1
02-VCCW192 | CCW PCV VENT | CCW SKID | CCW SKID | OPEN | CLOSED | File 1
01-VCCW140 | CCW TCV DRAIN | CCW SKID | CCW SKID | OPEN | CLOSED | File 1
02-VCCW140 | CCW TCV DRAIN | CCW SKID | CCW SKID | OPEN | CLOSED | File 1
01-VCCW193 | CCW TCV VENT | CCW SKID | CCW SKID | OPEN | CLOSED | File 1
02-VCCW193 | CCW TCV VENT | CCW SKID | CCW SKID | OPEN | CLOSED | File 1
01-VCCW126 | CCW LOOP TCV MANUAL BYPASS | CCW SKID | CCW SKID | CLOSED | CLOSED | File 1
02-VCCW126 | CCW LOOP TCV MANUAL BYPASS | CCW SKID | CCW SKID | CLOSED | CLOSED | File 1
02-MOV-HHS941A | HP ECONOMIZER FW INLET MOV EQ | HRSG LOWER WEST | HRSG LOWER WEST | CLOSED | OPEN | File 1
02-MOV-HHS941B | HP ECONOMIZER FW INLET MOV EQ | HRSG LOWER WEST | HRSG LOWER WEST | CLOSED | OPEN | File 1
02-YCV-HHS902 | HP SH STG1 DRIPLEG CV | HRSG LOWER EAST | AFCU SKID | CLOSED | AUTO | File 1
02-VHHS868 | HP SAT STEAM DRIPLEG DRAIN BLOCK | HRSG LOWER EAST | HRSG LOWER EAST | OPEN | CLOSED | File 1
02-VHHS867 | HP SAT STEAM DRIPLEG DRAIN ROOT | HRSG LOWER EAST | HRSG LOWER EAST | OPEN | CLOSED | File 1
02-VHHS910 | HP INT ATTEMP DRIPLEG DRAIN BLOCK | HRSG LOWER EAST | HRSG LOWER EAST | OPEN | CLOSED | File 1
02-VHHS909 | HP INT ATTEMP DRIPLEG DRAIN ROOT | HRSG LOWER EAST | HRSG LOWER EAST | OPEN | CLOSED | File 1
02-VHHS812 | HP SH 1,2 VENT BLOCK | HRSG UPPER EAST | HRSG UPPER EAST | OPEN | CLOSED | File 1
02-VHHS811 | HP SH 1,2 VENT ROOT | HRSG UPPER EAST | HRSG UPPER EAST | OPEN | CLOSED | File 1
02-VHHS819 | HP SH OUTLET DRAIN (BEFORE MOV) BLOCK | UNDER HP DRUM EAST | UNDER HP DRUM EAST | OPEN | CLOSED | File 1
02-VHHS818 | HP SH OUTLET DRAIN (BEFORE MOV) ROOT | UNDER HP DRUM EAST | UNDER HP DRUM EAST | OPEN | CLOSED | File 1
02-VHRS909 | NITROGEN TO CRH ISO | HRSG UPPER SOUTH | HRSG UPPER SOUTH | CLOSED | CLOSED | File 1
02-VHRS808 | NITROGEN TO CRH VENT BLOCK | HRSG UPPER SOUTH | HRSG UPPER SOUTH | OPEN | CLOSED | File 1
02-VHRS807 | NITROGEN TO CRH VENT ROOT | HRSG UPPER SOUTH | HRSG UPPER SOUTH | OPEN | CLOSED | File 1
02-VHRS961 | RH INT ATTEMP UPSTREAM DRAIN BLOCK | HRSG LOWER WEST | UNDER HRSG | OPEN | CLOSED | File 1
02-VHRS960 | RH INT ATTEMP UPSTREAM DRAIN ROOT | HRSG LOWER WEST | UNDER HRSG | OPEN | CLOSED | File 1
02-VHRS849 | RH INT ATTEMP STRNR DRAIN BLOCK | HRSG LOWER WEST | UNDER HRSG | OPEN | CLOSED | File 1
02-VHRS848 | RH INT ATTEMP STRNR DRAIN ROOT | HRSG LOWER WEST | UNDER HRSG | OPEN | CLOSED | File 1
02-VHRS930 | RH INT ATTEMP SPRAY MANUAL ISO | HRSG LOWER | UNDER HRSG | CLOSED | OPEN | File 1
02-VHRS970 | HRH INTERSTAGE DRIPLEG DRAIN BLOCK | HRSG LOWER WEST | HRSG LOWER WEST | OPEN | CLOSED | File 1
02-VHRS969 | HRH INTERSTAGE DRIPLEG DRAIN ROOT | HRSG LOWER WEST | HRSG LOWER WEST | OPEN | CLOSED | File 1
02-VHIS861 | IP SPARGING DRAIN AFTER MOV BLOCK | HRSG LOWER WEST | HRSG LOWER WEST | OPEN | CLOSED | File 1
02-VHIS860 | IP SPARGING DRAIN AFTER MOV ROOT | HRSG LOWER WEST | HRSG LOWER WEST | OPEN | CLOSED | File 1
02-VHIS853 | IP SPARGING DRAIN AFTER PCV BLOCK | HRSG LOWER WEST | HRSG LOWER WEST | OPEN | CLOSED | File 1
02-VHIS852 | IP SPARGING DRAIN AFTER PCV ROOT | HRSG LOWER WEST | HRSG LOWER WEST | OPEN | CLOSED | File 1
02-MOV-HIS917 | IP IBD MOV MAIN FEED | HRSG MCC (OUTSIDE) | 02-LVB-PPL-11121, BR 31/33/35, OUTSIDE HRSG SWG ENCLOSURE | OPEN | CLOSED | File 1
02-VHIS936 | IP DRUM LCV BYPASS | HRSG UPPER WEST | IP DOGHOUSE | CLOSED | CLOSED | File 1
02-VHIS992 | IP DRUM PHOSPHATE INJECTION ISO | HRSG UPPER WEST | HRSG UPPER WEST | CLOSED | OPEN | File 1
02-VHIS971 | IP DRUM NITROGEN FILL ISO | HRSG UPPER | IP DRUM LANDING | CLOSED | CLOSED | File 1
02-MOV-HIS941 | IP ECON FW INLET MOV HANDWHEEL | HRSG MCC (OUTSIDE) | HRSG WEST - LOWER | CLOSED | AUTO | File 1
02-MOV-HIS943 | IP ECON VENT MOV HANDWHEEL | HRSG MCC (OUTSIDE) | HRSG UPPER WEST | OPEN | AUTO | File 1
02-VHIS855 | IP ECON OUTLET DRAIN BLOCK | UNDER IP DRUM EAST | UNDER LP DRUM WEST | OPEN | CLOSED | File 1
02-VHIS854 | IP ECON OUTLET DRAIN ROOT | UNDER IP DRUM EAST | UNDER LP DRUM WEST | OPEN | CLOSED | File 1
02-VHIS904 | IP COLD FILL BLOCK | PIPE RACK 1ST LEVEL | PIPE RACK 1ST LEVEL | CLOSED | CLOSED | File 1
02-VHIS938 | IP FW DRAIN DOWNSTREAM OF LCV BLOCK | UNDER IP DRUM EAST | UNDER LP DRUM WEST | OPEN | CLOSED | File 1
02-VHIS937 | IP FW DRAIN DOWNSTREAM OF LCV ROOT | UNDER IP DRUM EAST | UNDER LP DRUM WEST | OPEN | CLOSED | File 1
02-VHIS933 | IP FW DRAIN UPSTREAM OF LCV BLOCK | UNDER IP DRUM EAST | UNDER LP DRUM WEST | OPEN | CLOSED | File 1
02-VBFW165 | TCA CRT RETURN DRAIN BEFORE STRAINER | CRT AREA | CRT AREA | OPEN | CLOSED | File 1
02-VBFW166 | TCA CRT RETURN DRAIN BEFORE STRAINER | CRT AREA | CRT AREA | OPEN | CLOSED | File 1
02-VHIS932 | IP FW DRAIN UPSTREAM OF LCV ROOT | UNDER IP DRUM EAST | UNDER LP DRUM WEST | OPEN | CLOSED | File 1
02-MOV-HIS918 | IP STEAM HEADER DRIPLEG DRAIN MOV HANDWHEEL | HRSG MCC (OUTSIDE) | HRSG LOWER WEST | CLOSED | AUTO | File 1
02-MOV-HIS915 | IP SH OUTLET DRIPLEG MOV HANDWHEEL | HRSG MCC (OUTSIDE) | HRSG LOWER WEST | CLOSED | AUTO | File 1
02-MOV-HIS946 | IP SH STARTUP VENT ROOT MOV HANDWHEEL | HRSG MCC (OUTSIDE) | HRSG LOWER EAST | OPEN | AUTO | File 1
02-MOV-HIS902 | IP SH STARTUP VENT ROOT MOV HANDWHEEL | HRSG MCC (OUTSIDE) | HRSG LOWER EAST | OPEN | AUTO | File 1
02-VHIS802 | IP SH OUTLET DRAIN BLOCK (BEFORE MOV) | HRSG LOWER WEST | UNDER HRSG | OPEN | CLOSED | File 1
02-VHIS801 | IP SH OUTLET DRAIN ROOT (BEFORE MOV) | HRSG LOWER WEST | UNDER HRSG | OPEN | CLOSED | File 1
02-VHIS859 | IP SH DRIP LEG (AFTER MOV) DRAIN BLOCK | HRSG LOWER WEST | UNDER HRSG | OPEN | CLOSED | File 1
02-VHIS858 | IP SH DRIP LEG (AFTER MOV) DRAIN ROOT | HRSG LOWER WEST | UNDER HRSG | OPEN | CLOSED | File 1
02-VHIS978 | PEGGING STEAM TO LP DRUM ISO | HRSG UPPER | IP DRUM LANDING | CLOSED | OPEN | File 1
01-VBFW165 | TCA CRT RETURN DRAIN BEFORE STRAINER | CRT AREA | CRT AREA | OPEN | CLOSED | File 1
01-VBFW166 | TCA CRT RETURN DRAIN BEFORE STRAINER | CRT AREA | CRT AREA | OPEN | CLOSED | File 1
02-VHIS999 | IP TO LP PEGGING LINE VENT BLOCK | HRSG UPPER | IP DRUM LANDING | OPEN | CLOSED | File 1
02-VHIS998 | IP TO LP PEGGING LINE VENT ROOT | HRSG UPPER | IP DRUM LANDING | OPEN | CLOSED | File 1
02-VHIS856 | IP SUPERHEATER OUTLET DRIPLEG DRAIN ROOT | HRSG LOWER WEST | UNDER HRSG | OPEN | CLOSED | File 1
02-VHIS857 | IP SUPERHEATER OUTLET DRIPLEG DRAIN BLOCK | HRSG LOWER WEST | UNDER HRSG | OPEN | CLOSED | File 1
02-VHLS904A | LP PREHEATER COLD INLET ISO EQ | HRSG LOWER NE | HRSG EAST- LOWER | CLOSED | OPEN | File 1
02-VHLS904B | LP PREHEATER COLD INLET ISO EQ | HRSG LOWER NE | HRSG EAST- LOWER | CLOSED | OPEN | File 1
02-VHLS904 | LP PREHEATER COLD INLET ISO | HRSG LOWER NE | HRSG EAST- LOWER | CLOSED | OPEN | File 1
02-VHLS905 | LP PREHEATER HOT INLET ISO | HRSG LOWER NE | HRSG EAST- LOWER | CLOSED | OPEN | File 1
02-VHLS905A | LP PREHEATER HOT INLET ISO EQ | HRSG LOWER NE | HRSG EAST- LOWER | CLOSED | OPEN | File 1
02-VHLS905B | LP PREHEATER HOT INLET ISO EQ | HRSG LOWER NE | HRSG EAST- LOWER | CLOSED | OPEN | File 1
01-VBFW922A | TCA FW RETURN TO CRT ISO EQ | CRT AREA | CRT AREA | CLOSED | CLOSED | File 1
02-VHLS907 | LP PREHEATER COLD OUTLET ISO | HRSG LOWER NE | HRSG EAST- LOWER | CLOSED | OPEN | File 1
02-VBFW922A | TCA FW RETURN TO CRT ISO EQ | CRT AREA | CRT AREA | CLOSED | CLOSED | File 1
02-VHLS907A | LP PREHEATER COLD OUTLET ISO EQ | HRSG LOWER NE | HRSG EAST- LOWER | CLOSED | OPEN | File 1
02-VHLS907B | LP PREHEATER COLD OUTLET ISO EQ | HRSG LOWER NE | HRSG EAST- LOWER | CLOSED | OPEN | File 1
02-VHLS908 | LP PREHEATER HOT OUTLET ISO | HRSG LOWER NE | HRSG EAST- LOWER | CLOSED | OPEN | File 1
02-VHLS908A | LP PREHEATER HOT OUTLET ISO EQ | HRSG LOWER NE | HRSG EAST- LOWER | CLOSED | OPEN | File 1
02-VHLS908B | LP PREHEATER HOT OUTLET ISO EQ | HRSG LOWER NE | HRSG EAST- LOWER | CLOSED | OPEN | File 1
02-VHLS909 | LP PREHEATER BYPASS | HRSG LOWER NE | HRSG EAST- LOWER | CLOSED | CLOSED | File 1
02-VHLS909A | LP PREHEATER BYPASS EQ | HRSG LOWER NE | HRSG EAST- LOWER | CLOSED | CLOSED | File 1
02-VHLS909B | LP PREHEATER BYPASS EQ | HRSG LOWER NE | HRSG EAST- LOWER | CLOSED | CLOSED | File 1
02-MOV-HLS944 | LP SPARGING STEAM MOV HANDWHEEL | HRSG MCC (OUTSIDE) | UNDER HRSG LP SECTION | CLOSED | OPEN | File 1
01-VBFW330A | TCA FW RETURN TO CRT STRAINER ISO ROOT EQ | CRT AREA | CRT AREA | CLOSED | CLOSED | File 1
02-VHLS985 | LP SPARGING STEAM DRAIN AFTER MOV ROOT | HRSG LOWER | UNDER HRSG NORTH | OPEN | CLOSED | File 1
02-VBFW330A | TCA FW RETURN TO CRT STRAINER ISO ROOT EQ | CRT AREA | CRT AREA | CLOSED | CLOSED | File 1
02-VHLS999 | LP SPARGING STEAM DRAIN AFTER MOV BLOCK | HRSG LOWER | UNDER HRSG NORTH | OPEN | CLOSED | File 1
02-VHLS993 | LP SPARGING STEAM STRAINER DRAIN AFTER PCV BLOCK | HRSG LOWER | UNDER HRSG NORTH | OPEN | CLOSED | File 1
02-VHLS992 | LP SPARGING STEAM STRAINER DRAIN AFTER PCV ROOT | HRSG LOWER | UNDER HRSG NORTH | OPEN | CLOSED | File 1
02-VHLS924 | LP DRUM TO BFP SUCTION ISO | UNDER IP DRUM EAST | UNDER LP DRUM WEST | CLOSED | OPEN | File 1
02-VLPS109 | LP STEAM BYPASS DRIP LEG 115 CV ISOLATION | ST BUILDING WEST- LOWER | ST BUILDING LOWER WEST | OPEN | CLOSED | File 1
02-VHLS967 | LE-HLS930A (LP DRUM EYEHYE) DRAIN ROOT | HRSG UPPER EAST | HRSG UPPER EAST | OPEN | CLOSED | File 1
02-VHLS966 | LE-HLS930A (LP DRUM EYEHYE) DRAIN BLOCK | HRSG UPPER EAST | HRSG UPPER EAST | OPEN | CLOSED | File 1
02-VHLS973 | LE-HLS930A (LP DRUM EYEHYE) LOW ISO ROOT | HRSG UPPER EAST | HRSG UPPER EAST | CLOSED | OPEN | File 1
02-VHLS972 | LE-HLS930A (LP DRUM EYEHYE) LOW ISO BLOCK | HRSG UPPER EAST | HRSG UPPER EAST | CLOSED | OPEN | File 1
02-VHLS965 | LE-HLS930A (LP DRUM EYEHYE) UPPER ISO BLOCK | HRSG UPPER EAST | HRSG UPPER EAST | CLOSED | OPEN | File 1
01-VBFW290A | FGPH RETURN TO CRT ISO BLOCK EQ | CRT AREA | CRT AREA | CLOSED | CLOSED | File 1
02-VHLS964 | LE-HLS930A (LP DRUM EYEHYE) UPPER ISO ROOT | HRSG UPPER EAST | HRSG UPPER EAST | CLOSED | OPEN | File 1
02-VBFW290A | FGPH RETURN TO CRT ISO BLOCK EQ | CRT AREA | CRT AREA | CLOSED | CLOSED | File 1
02-VBFW290B | FGPH RETURN TO CRT ISO BLOCK EQ | CRT AREA | CRT AREA | CLOSED | CLOSED | File 1
01-VBFW361 | FGPH RETURN TO CRT ISO ROOT | CRT AREA | CRT AREA | CLOSED | OPEN | File 1
02-VBFW361 | FGPH RETURN TO CRT ISO ROOT | CRT AREA | CRT AREA | CLOSED | OPEN | File 1
01-VBFW361A | FGPH RETURN TO CRT ISO ROOT EQ | CRT AREA | CRT AREA | CLOSED | CLOSED | File 1
01-VBFW361B | FGPH RETURN TO CRT ISO ROOT EQ | CRT AREA | CRT AREA | CLOSED | CLOSED | File 1
02-VBFW361A | FGPH RETURN TO CRT ISO ROOT EQ | CRT AREA | CRT AREA | CLOSED | CLOSED | File 1
02-VBFW361B | FGPH RETURN TO CRT ISO ROOT EQ | CRT AREA | CRT AREA | CLOSED | CLOSED | File 1
02-VHLS944 | LP FW SUPPLY DRAIN (AFTER LCV) BLOCK | HRSG UPPER NORTH | HRSG NORTH - UPPER | OPEN | CLOSED | File 1
02-VHLS943 | LP FW SUPPLY DRAIN (AFTER LCV) ROOT | HRSG UPPER NORTH | HRSG NORTH - UPPER | OPEN | CLOSED | File 1
02-VHLS925 | LP FW LCV DRAIN BLOCK | HRSG UPPER NORTH | HRSG NORTH - UPPER | OPEN | CLOSED | File 1
02-VHLS923 | LP FW LCV DRAIN ROOT | HRSG UPPER NORTH | HRSG NORTH - UPPER | OPEN | CLOSED | File 1
02-VHLS998 | LP FW SUPPLY DRAIN (BEFORE LCV) BLOCK | HRSG UPPER NORTH | HRSG NORTH - UPPER | OPEN | CLOSED | File 1
02-VHLS997 | LP FW SUPPLY DRAIN (BEFORE LCV) ROOT | HRSG UPPER NORTH | HRSG NORTH - UPPER | OPEN | CLOSED | File 1
02-VHLS947 | LP DRUM DA VENT BLOCK | HRSG UPPER | HRSG NORTH - UPPER | OPEN | THROTTLED | File 1
02-VHLS832 | LP DRUM DA VENT ROOT | HRSG UPPER | HRSG NORTH - UPPER | OPEN | OPEN | File 1
02-VHLS948 | LP DRUM DA VENT BLOCK | HRSG UPPER | HRSG NORTH - UPPER | OPEN | THROTTLED | File 1
02-MOV-HLS931 | LP ECON INLET MOV HANDWHEEL | HRSG MCC (OUTSIDE) | HRSG LOWER NORTH | CLOSED | AUTO | File 1
02-PCV-CND455 | LP ECONOMIZER INLET PCV | HRSG NORTH - LOWER | HRSG LOWER NW | CLOSED | OPEN | File 1
02-MOV-HLS905 | LP STEAM STARTUP VENT ROOT MOV HANDWHEEL | HRSG MCC | HRSG NW LANDING | OPEN | CLOSED | File 1
02-MOV-HLS902 | LP STEAM STARTUP VENT BLOCK MOV HANDWHEEL | HRSG MCC (OUTSIDE) | HRSG NW LANDING | OPEN | CLOSED | File 1
02-VHLS987 | LP STEAM HEADER DRIP LEG DRAIN BLOCK | HRSG LOWER WEST | HRSG WEST - LOWER | OPEN | CLOSED | File 1
02-VHLS986 | LP STEAM HEADER DRIP LEG DRAIN ROOT | HRSG LOWER WEST | HRSG LOWER WEST | OPEN | CLOSED | File 1
01-VBFW440 | FGPH RETURN TO CRT STRAINER VENT BLOCK | CRT AREA | CRT AREA | OPEN | CLOSED | File 1
02-VBFW440 | FGPH RETURN TO CRT STRAINER VENT BLOCK | CRT AREA | CRT AREA | OPEN | CLOSED | File 1
01-VBFW441 | FGPH RETURN TO CRT STRAINER VENT ROOT | CRT AREA | CRT AREA | OPEN | CLOSED | File 1
02-VBFW441 | FGPH RETURN TO CRT STRAINER VENT ROOT | CRT AREA | CRT AREA | OPEN | CLOSED | File 1
02-VLPS112 | LP STEAM HEADER VENT | PIPE RACK 2ND LEVEL | PIPE RACK 2ND LEVEL | OPEN | CLOSED | File 1
02-VLPS123 | LP STEAM HEADER VENT | PIPE RACK 2ND LEVEL | PIPE RACK 2ND LEVEL | OPEN | CLOSED | File 1
01-VBFW217 | BFP "A" HP FW STRAINER DRAIN BLOCK | CRT AREA | CRT AREA | OPEN | CLOSED | File 1
02-VBFW217 | BFP "A" HP FW STRAINER DRAIN BLOCK | CRT AREA | CRT AREA | OPEN | CLOSED | File 1
01-VBFW216 | BFP "A" HP FW STRAINER DRAIN ROOT | CRT AREA | CRT AREA | OPEN | CLOSED | File 1
02-VBFW216 | BFP "A" HP FW STRAINER DRAIN ROOT | CRT AREA | CRT AREA | OPEN | CLOSED | File 1
01-VBFW411 | BFP "A" HP FW STRAINER VENT ROOT | CRT AREA | CRT AREA | OPEN | CLOSED | File 1
01-VBFW412 | BFP "A" HP FW STRAINER VENT BLOCK | CRT AREA | CRT AREA | OPEN | CLOSED | File 1
02-VBFW411 | BFP "A" HP FW STRAINER VENT ROOT | CRT AREA | CRT AREA | OPEN | CLOSED | File 1
02-VBFW412 | BFP "A" HP FW STRAINER VENT BLOCK | CRT AREA | CRT AREA | OPEN | CLOSED | File 1
01-VBFW215 | BFP A RECIRC STRAINER INLET ISO | CRT AREA | CRT AREA | CLOSED | OPEN | File 1
02-VBFW215 | BFP A RECIRC STRAINER INLET ISO | CRT AREA | CRT AREA | CLOSED | OPEN | File 1
02-VSTP108 | LP STEAM STRAINER DRAIN MANUAL ISOLATION | ST BUILDING BASEMENT | ST BUILDING BASEMENT | CLOSED | OPEN | File 1
02-VLPS102 | LP BYPASS DRIP LEG LSHH-LPS115 DRAIN | ST BUILDING WEST- LOWER | ST BUILDING WEST- LOWER | OPEN | CLOSED | File 1
02-VLPS107 | LP BYPASS DRIP LEG LSH-LPS115 DRAIN | ST BUILDING WEST- LOWER | ST BUILDING WEST- LOWER | OPEN | CLOSED | File 1
02-VHLS995 | LP SH DRIPLEG DRAIN ISO | HRSG LOWER | UNDER HRSG MID | OPEN | CLOSED | File 1
02-YCV-HLS909 | LP SH DRIPLEG CV | UNDER HRSG | UNDER HRSG MID | CLOSED | AUTO | File 1 | File 2
00-HV240AW | HYDROGEN PRESSURE REG A INLET (WEST TRAILER) | INA SYSTEM AREA | H2 TRAILERS | CLOSED | OPEN | File 1
01-VBFW234 | BFP "B" HP FW STRAINER DRAIN BLOCK | CRT AREA | CRT AREA | OPEN | CLOSED | File 1
02-VBFW234 | BFP "B" HP FW STRAINER DRAIN BLOCK | CRT AREA | CRT AREA | OPEN | CLOSED | File 1
01-VBFW233 | BFP "B" HP FW STRAINER DRAIN ROOT | CRT AREA | CRT AREA | OPEN | CLOSED | File 1
02-VBFW233 | BFP "B" HP FW STRAINER DRAIN ROOT | CRT AREA | CRT AREA | OPEN | CLOSED | File 1
01-VBFW428 | BFP "B" HP FW STRAINER VENT BLOCK | CRT AREA | CRT AREA | OPEN | CLOSED | File 1
02-VBFW428 | BFP "B" HP FW STRAINER VENT BLOCK | CRT AREA | CRT AREA | OPEN | CLOSED | File 1
01-VBFW427 | BFP "B" HP FW STRAINER VENT ROOT | CRT AREA | CRT AREA | OPEN | CLOSED | File 1
02-VBFW427 | BFP "B" HP FW STRAINER VENT ROOT | CRT AREA | CRT AREA | OPEN | CLOSED | File 1
01-VBFW232 | BFP B RECIRC STRAINER INLET ISO | CRT AREA | CRT AREA | CLOSED | OPEN | File 1
02-VBFW232 | BFP B RECIRC STRAINER INLET ISO | CRT AREA | CRT AREA | CLOSED | OPEN | File 1
00-HV240BW | HYDROGEN PRESSURE REG B INLET (WEST TRAILER) | INA SYSTEM AREA | H2 TRAILERS | CLOSED | OPEN | File 1
00-HV241AW | HYDROGEN PRESSURE REG A EQUALIZING (WEST TRAILER) | INA SYSTEM AREA | H2 TRAILERS | CLOSED | CLOSED | File 1
00-HV241BW | HYDROGEN PRESSURE REG B EQUALIZING (WEST TRAILER) | INA SYSTEM AREA | H2 TRAILERS | CLOSED | CLOSED | File 1
00-HV242AE | HYDROGEN PRESSURE REG A OUTLET (EAST TRAILER) | INA SYSTEM AREA | H2 TRAILERS | CLOSED | OPEN | File 1
00-HV242BW | HYDROGEN PRESSURE REG B OUTLET (WEST TRAILER) | INA SYSTEM AREA | H2 TRAILERS | CLOSED | OPEN | File 1
00-VCMG600 | COMMON H2 VENT | INA SYSTEM AREA | HYDROGEN TRAILER AREA | OPEN | CLOSED | File 1
00-VCMG603 | COMMON H2 DOWNSTREAM ISOLATION | INA SYSTEM AREA | HYDROGEN TRAILER AREA | CLOSED | OPEN | File 1
00-VCMG610 | COMMON H2 ISOLATION | INA SYSTEM AREA | HYDROGEN TRAILER AREA | CLOSED | OPEN | File 1
00-INA-CPL-02A | INA ADY A PWR FEED | INA SYSTEM AREA | 02-LVB-SWB-271, BR 29, MVB | OPEN | CLOSED | File 1
00-INA-CPL-03A | INA AIR COOLER A MAIN POWER FEED | INA SYSTEM AREA | 01-LVB-SWB-171, BR 44, MVB | OPEN | CLOSED | File 1 | File 2
00-INA-CPL-03B | INA AIR COOLER B MAIN POWER FEED | INA SYSTEM AREA | 01-LVB-SWB-171, BR 42, MVB | OPEN | CLOSED | File 1 | File 2
00-VINA615 | INA CMP B DISCHARGE DRAIN | INA SYSTEM AREA | AIR COMPRESSOR AREA | OPEN | CLOSED | File 1
00-VINA631 | WET AIR RECEIVER AUTOMATED DRAIN BYPASS | INA SYSTEM AREA | AIR COMPRESSOR AREA | CLOSED | CLOSED | File 1
00-VINA644 | TEMPORARY AIR COMPRESSOR CONNECTION ISO | INA SYSTEM AREA | AIR COMPRESSOR AREA | OPEN | CLOSED | File 1
00-VINA660 | WET AIR RECEIVER INLET ISO | INA SYSTEM AREA | AIR COMPRESSOR AREA | CLOSED | OPEN | File 1
00-VINA662 | WET AIR RECEIVER BYPASS | INA SYSTEM AREA | AIR COMPRESSOR AREA | CLOSED | CLOSED | File 1
00-VINA664 | WET AIR RECEIVER DRAIN ISOLATION | INA SYSTEM AREA | AIR COMPRESSOR AREA | CLOSED | OPEN | File 1
00-VINA670 | INA CMP A DISCHARGE DRAIN | INA SYSTEM AREA | AIR COMPRESSOR AREA | OPEN | CLOSED | File 1
00-VINA674 | WET AIR RECEIVER OUTLET ISO | INA SYSTEM AREA | AIR COMPRESSOR AREA | CLOSED | OPEN | File 1
00-VINA686 | TRIM COOLER A INLET DRAIN | INA SYSTEM AREA | AIR COMPRESSOR AREA | OPEN | CLOSED | File 1
00-VINA692 | WET RECIEVER TANK INLET DRAIN | INA SYSTEM AREA | AIR COMPRESSOR AREA | OPEN | CLOSED | File 1
00-VINA812 | WET AIR RECEIVER OUTLET DRAIN | INA SYSTEM AREA | AIR COMPRESSOR AREA | OPEN | CLOSED | File 1
00-INA-CMP-01B | AIR COMPRESSOR B | INA SYSTEM AREA | HRSG-1 MCC ENCLOSURE CUBICLE 05D | OPEN | CLOSED | File 1
00-VINA636 | INA CMP A DISCHARGE ISO | INA SYSTEM AREA | AIR COMPRESSOR AREA | CLOSED | OPEN | File 1
00-VINA648 | INA CMP B DISCHARGE ISO | INA SYSTEM AREA | AIR COMPRESSOR AREA | CLOSED | OPEN | File 1
01-VCND166 | CND PUMP A SUCT. STRNR. DRAIN | CRT AREA | CRT AREA | OPEN | CLOSED | File 1
02-VCND166 | CND PUMP A SUCT. STRNR. DRAIN | CRT AREA | CRT AREA | OPEN | CLOSED | File 1
01-VCND171 | CND PUMP A SUCT. STRNR. DRAIN | CRT AREA | CRT AREA | OPEN | CLOSED | File 1
02-VCND171 | CND PUMP A SUCT. STRNR. DRAIN | CRT AREA | CRT AREA | OPEN | CLOSED | File 1
00-INA-CPL-02B | AIR DRYER B PWR FEED | INA SYSTEM AREA | 02-LVB-SWB-271, BR 30, MVB | OPEN | CLOSED | File 1
00-VINA612 | AIR DRYER A INLE ISO | INA SYSTEM AREA | AIR COMPRESSOR AREA | CLOSED | OPEN | File 1
00-VINA622 | AIR DRYER B INLE ISO | INA SYSTEM AREA | AIR COMPRESSOR AREA | CLOSED | OPEN | File 1
00-VINA624 | AIR DRYER A OUTLET ISO | INA SYSTEM AREA | AIR COMPRESSOR AREA | CLOSED | OPEN | File 1
00-VINA626 | AIR DRYER B OUTLET ISO | INA SYSTEM AREA | AIR COMPRESSOR AREA | CLOSED | OPEN | File 1
00-VINA676 | AIR DRYER A INLET DRAIN | INA SYSTEM AREA | AIR COMPRESSOR AREA | OPEN | CLOSED | File 1
00-VINA716 | AIR DRYER B INLET DRAIN | INA SYSTEM AREA | AIR COMPRESSOR AREA | OPEN | CLOSED | File 1
00-VINA649 | DRY AIR RECEIVER AUTO DRAIN ISOLATION | INA SYSTEM AREA | AIR COMPRESSOR AREA | CLOSED | OPEN | File 1
00-VINA668 | DRY AIR RECEIVER OUTLET ISO | INA SYSTEM AREA | AIR COMPRESSOR AREA | CLOSED | OPEN | File 1
00-VINA675 | DRY RECIEVER INLET DRAIN | INA SYSTEM AREA | AIR COMPRESSOR AREA | OPEN | CLOSED | File 1
00-VINA678 | DRY AIR RECEIVER INLET ISO | INA SYSTEM AREA | AIR COMPRESSOR AREA | CLOSED | OPEN | File 1
00-VINA682 | DRY AIR RECEIVER AUTOMATED DRAIN BYPASS | INA SYSTEM AREA | AIR COMPRESSOR AREA | CLOSED | CLOSED | File 1
00-VINA694 | DRY AIR RECEIVER INA OUTLET DRAIN | INA SYSTEM AREA | AIR COMPRESSOR AREA | OPEN | CLOSED | File 1
00-VINA696 | DRY AIR RECEIVER BYPASS | INA SYSTEM AREA | AIR COMPRESSOR AREA | CLOSED | CLOSED | File 1
00-VINA602 | TRIM COOLER B INLET ISO | INA SYSTEM AREA | AIR COMPRESSOR AREA | CLOSED | OPEN | File 1
00-VINA607 | TRIM COOLER A INLET ISO | INA SYSTEM AREA | AIR COMPRESSOR AREA | CLOSED | OPEN | File 1
00-VINA608 | TRIM COOLER B OUTLET ISO | INA SYSTEM AREA | AIR COMPRESSOR AREA | CLOSED | OPEN | File 1
00-VINA610 | TRIM COOLER A OUTLET ISO | INA SYSTEM AREA | AIR COMPRESSOR AREA | CLOSED | OPEN | File 1
00-VINA688 | TRIM COOLER A OUTLET DRAIN | INA SYSTEM AREA | AIR COMPRESSOR AREA | OPEN | CLOSED | File 1
00-VINA690 | TRIM COOLER B INLET DRAIN | INA SYSTEM AREA | AIR COMPRESSOR AREA | OPEN | CLOSED | File 1
00-VINA693 | TRIM COOLER B OUTLET DRAIN | INA SYSTEM AREA | AIR COMPRESSOR AREA | OPEN | CLOSED | File 1
02-VCND158 | LP BYPASS ATTEMP DRAIN (UPSTREAM) | ST BUILDING WEST- UPPER | ST BUILDING WEST- UPPER | OPEN | CLOSED | File 1
02-VCND141 | LP BYPASS ATTEMP ISO | ST BUILDING WEST- UPPER | ST BUILDING WEST- UPPER | CLOSED | OPEN | File 1
02-VCND156 | LP BYPASS ATTEMP FIT-CND724A ISO HI | ST BUILDING WEST- UPPER | ST BUILDING WEST- UPPER | CLOSED | OPEN | File 1
02-VCND169 | LP BYPASS ATTEMP FIT-CND724A ISO LO | ST BUILDING WEST- UPPER | ST BUILDING UPPER WEST | CLOSED | OPEN | File 1
02-VCND221 | LP BYPASS SPRAY ISOLATION | ST BUILDING WEST- UPPER | ST BUILDING UPPER WEST | CLOSED | OPEN | File 1
02-YV-CND725 | LP BYPASS ATTEMP SUPPLY BLOCK AOV | ST BUILDING WEST- UPPER | ST BUILDING WEST- UPPER | CLOSED | OPEN | File 1 | File 2
02-YV-LPS100A | LP BYPASS WARM UP VALVE | ST BUILDING WEST- UPPER | ST BUILDING WEST- UPPER | CLOSED | OPEN | File 1
02-PCV-LPS100 | LPS BYPASS VALVE | ST BUILDING WEST- UPPER | ST BUILDING WEST- UPPER | CLOSED | OPEN | File 1
02-TCV-CND726 | LP BYPASS SPRAY TCV | ST BUILDING WEST- UPPER | ST UPPER WEST | CLOSED | OPEN | File 1 | File 2
02-VCND105 | LP BYPASS ATTEMP DRAIN (DOWNSTREAM) | ST BUILDING WEST- UPPER | ST BUILDING WEST- UPPER | OPEN | CLOSED | File 1
01-VCND237 | CND HEADER CHARGE DEMIN WATER DRAIN | CRT AREA | CRT AREA | OPEN | CLOSED | File 1
02-VCND237 | CND HEADER CHARGE DEMIN WATER DRAIN | CRT AREA | CRT AREA | OPEN | CLOSED | File 1
01-VCND236 | CND HEADER CHARGE DEMIN WATER ISO BLOCK | CRT AREA | CRT AREA | CLOSED | OPEN | File 1
02-VCND236 | CND HEADER CHARGE DEMIN WATER ISO BLOCK | CRT AREA | CRT AREA | CLOSED | OPEN | File 1
01-VCND238 | CND HEADER CHARGE DEMIN WATER ISO ROOT | CRT AREA | CRT AREA | CLOSED | OPEN | File 1
02-VCND238 | CND HEADER CHARGE DEMIN WATER ISO ROOT | CRT AREA | CRT AREA | CLOSED | OPEN | File 1
02MAL01AA901-H01 | CMV SEAT DRAIN MOTOR VALVE (SPACE HEATER) | ST BUILDING WEST- UPPER | TCP | OPEN | CLOSED | File 1
02MAM30AA102-H01 | CMV STEAM LEAK DRAIN VALVE (SPACE HEATER) | ST BUILDING WEST- LOWER | TCP | OPEN | CLOSED | File 1
02MAM30AA101-H01 | CMV STEM LEAK RECOVERY MOV (SPACE HEATER) | ST BUILDING WEST- UPPER | TCP | OPEN | CLOSED | File 1
02MAL04AA901-H01 | CRV SEAT DRAIN MOTOR VALVE (SPACE HEATER) | ST BUILDING WEST- LOWER | TCP | OPEN | CLOSED | File 1
02-VCCW323 | LO COOLER B CCW RETURN PI-CCW383 ISO | ST BUILDING EAST - LOWER | ST BUILDING EAST - LOWER | CLOSED | OPEN | File 1
02-VCCW327 | LO COOLER B CCW SUPPLY PI-CCW375 ISO | ST BUILDING EAST - LOWER | ST BUILDING EAST - LOWER | CLOSED | OPEN | File 1
02-VCCW329 | LO COOLER A CCW SUPPLY PI-CCW377 ISO | ST BUILDING EAST - LOWER | ST BUILDING EAST - LOWER | CLOSED | OPEN | File 1
02-VINA234 | INA DRAIN FOR UNIT 2 CEMS SHACK | Location Is Not Defined | U2 CEMS SHACK AREA | CLOSED | CLOSED | File 1
02-VINA183 | INA SUPPLY VALVE TO CEMS SHACK UNIT 2 | Location Is Not Defined | U2 CEMS SHACK AREA | CLOSED | OPEN | File 1
02-VINA188 | INA SUPPLY VALVE TO 02-PCV-CND455 | HRSG EAST- LOWER | U2 CONDENSATE AREA BY HRSG STAIRS | CLOSED | OPEN | File 1
02-VINA242 | INA SUPPLY VALVE TO 02-PCV-STP601 | ST BUILDING WEST- LOWER | ST SV/CV AREA - LOWER | CLOSED | OPEN | File 1
01-VBFW338 | BFP "B" HP FW RECIRC DRAIN AFTER STRAINER ROOT | CRT AREA | CRT AREA | OPEN | CLOSED | File 1
01-VBFW365 | BFP "B" HP FW RECIRC DRAIN AFTER STRAINER BLOCK | CRT AREA | CRT AREA | OPEN | CLOSED | File 1
02-VBFW338 | BFP "B" HP FW RECIRC DRAIN AFTER STRAINER ROOT | CRT AREA | CRT AREA | OPEN | CLOSED | File 1
02-VBFW365 | BFP "B" HP FW RECIRC DRAIN AFTER STRAINER BLOCK | CRT AREA | CRT AREA | OPEN | CLOSED | File 1
02-VINA240 | INA SUPPLY VALVE TO 02-TCV-CND719 | ST BUILDING WEST- UPPER | U2 CONDENSATE CORNER | CLOSED | OPEN | File 1
02-VINA246 | INA SUPPLY VALVE TO 02-TV-HPS123 | ST BUILDING WEST- UPPER | ST BUILDING WEST- LOWER | CLOSED | OPEN | File 1 | File 2
02-VINA151 | INA DRAIN FOR CASING COOLING FAN 02-CTG-FAN-01 | ST NORTH OUTSIDE DECK | U2 CT CASING COOLING FAN AREA | OPEN | CLOSED | File 1
02-VINA226 | INA SUPPLY FOR 02MBH05AA701 | ST BUILDING EAST - UPPER | OUTSIDE OF CT ENCLOUSRE UPPER DECK EASTSIDE | CLOSED | OPEN | File 1
02-VINA238 | INA SUPPLY VALVE TO 02-LV-LPS123 | ST BASEMENT | ST BASEMENT | CLOSED | OPEN | File 1 | File 2
02-VINA223 | INA SUPPLY VALVE FOR 02-FGS-SKD-03 | HRSG WEST - LOWER | U2 DUCT BURNER SKID AREA | CLOSED | OPEN | File 1
01-VCND143 | CND PUMP A SUCTION PI-CND105 ISO | CRT AREA | CRT AREA | CLOSED | OPEN | File 1
02-VCND143 | CND PUMP A SUCTION PI-CND105 ISO | CRT AREA | CRT AREA | CLOSED | OPEN | File 1
02-VINA174 | INA SUPPLY VALVE TO 02-TCV-CND717 | DRAINS TANKS PIT | DRAINS TANKS PIT | CLOSED | OPEN | File 1 | File 2
02-VINA175 | INA SUPPLY VALVE TO 02-YV-STP131 | DRAINS TANKS PIT | DRAINS TANKS PIT | CLOSED | OPEN | File 1 | File 2
02-VINA176 | INA SUPPLY VALVE TO 02-YV-STP132 | DRAINS TANKS PIT | DRAINS TANKS PIT | CLOSED | OPEN | File 1 | File 2
02-VINA202 | HRSG INA HEADER DRAIN | HRSG SOUTH - UPPER | HRSG UPPER - HP SH OUTLET | OPEN | CLOSED | File 1
02-VINA172 | INA SUPPLY TO VOLUME TANK 02-PCV-HLS901 | HRSG WEST - LOWER | UNDER HRSG LP SECTION | CLOSED | OPEN | File 1 | File 2
02-VINA170 | INA SUPPLY VALVE TO 02-FCV-HHS901 | HRSG WEST - LOWER | HRSG LOWER WEST | CLOSED | OPEN | File 1 | File 2
02-VINA184 | HRSG INA HEADER ISO | HRSG WEST - LOWER | U2 HRSG EAST OF HRSG ELEC. ENCLOSURE | CLOSED | CLOSED | File 1
02-VINA231 | HRSG INA HEADER DRAIN | HRSG EAST- LOWER | U2 HRSG STAIRS AREA | CLOSED | CLOSED | File 1
02-VINA217 | INA DRAIN VALVE FOR 02-LCV-HHS901 | HRSG EAST- LOWER | U2 HRSG STAIRS AREA | CLOSED | OPEN | File 1 | File 2
02-VINA220 | INA DRAIN VALVE FOR 02-LCV-HHS902 | HRSG EAST- LOWER | U2 HRSG STAIRS AREA | CLOSED | OPEN | File 1 | File 2
02-VINA225 | INA DRAIN VALVE FOR 02-YV-CND441 | HRSG NORTH - LOWER | U2 HRSG STAIRS AREA | CLOSED | CLOSED | File 1
02-VINA219 | INA SUPPLY VALVE TO 02-YV-CND441 | HRSG EAST- LOWER | U2 HRSG STAIRS AREA | CLOSED | OPEN | File 1
02-VINA222 | INA SUPPLY FOR HRSG SOUTHWEST AREA | GT INLET | U2 INLET AREA NORTHSIDE | CLOSED | OPEN | File 1
02-VINA152 | INA SUPPLY TO 02-TCV-AXS371 | UNDER HRSG | UNDER HRSG MID | CLOSED | OPEN | File 1
02-VINA156 | INA SUPPLY VALVE TO 02-CTG-PKG-01 | LUBE OIL TANK | U2 LUBE OIL LADDER AREA | CLOSED | OPEN | File 1
02-VINA212 | INA SUPPLY VALVE TO 02-YV-BFW705 | PIPE RACK 2ND LEVEL | PIPE RACK 2ND LEVEL MIDDLE AREA | CLOSED | OPEN | File 1 | File 2
01-VCND142 | CND PMP A SUCT. STRNR. PDIT-CND103 ISO HI LO | CRT AREA | CRT AREA | CLOSED | OPEN | File 1
01-VCND179 | CND PMP A SUCT. STRNR. PDIT-CND103 ISO HI | CRT AREA | CRT AREA | CLOSED | OPEN | File 1
02-VCND142 | CND PMP A SUCT. STRNR. PDIT-CND103 ISO HI LO | CRT AREA | CRT AREA | CLOSED | OPEN | File 1
02-VCND179 | CND PMP A SUCT. STRNR. PDIT-CND103 ISO HI | CRT AREA | CRT AREA | CLOSED | OPEN | File 1
02-VINA237 | INA SUPPLY VALVE TO 02-PCV-CRH700 | PIPE RACK 3RD LEVEL | U2 PIPE RACK 3RD LEVEL MIDDLE | CLOSED | OPEN | File 1 | File 2
02-VINA236 | INA SUPPLY VALVE TO 02-PCV-CRH715 | PIPE RACK 3RD LEVEL | U2 PIPE RACK 3RD LEVEL MIDDLE | CLOSED | OPEN | File 1 | File 2
02-VINA143 | INA SUPPLY TO 02MBP01AA721 | HRSG WEST - LOWER | UNIT2 PURGE CREDIT VALVE AREA | CLOSED | OPEN | File 1 | File 2 | File 3
02-VINA145 | INA SUPPLY TO 02MBP01AA723 | HRSG WEST - LOWER | UNIT2 PURGE CREDIT VALVE AREA | CLOSED | OPEN | File 1 | File 2
02-VINA147 | INA SUPPLY TO 02MBP01AA724 | HRSG WEST - LOWER | UNIT2 PURGE CREDIT VALVE AREA | CLOSED | OPEN | File 1 | File 2
02-VINA148 | INA SUPPLY TO 02MBP01AA725 | HRSG WEST - LOWER | UNIT2 PURGE CREDIT VALVE AREA | CLOSED | OPEN | File 1 | File 2
02-VINA182 | INA SUPPLY VALVE TO 02MBP01AA722 | HRSG WEST - LOWER | U2 PURGE CREDIT VALVE AREA | CLOSED | OPEN | File 1 | File 2
02-VINA214 | INA DRAIN VALVE FOR UNIT 1 SAMPLE PANEL | HRSG NORTH - LOWER | U2 SAMPLE PANEL AREA OUTSIDE | OPEN | CLOSED | File 1
02-VINA130 | INA SUPPLY TO 02-AQA-SKD-01 | Location Is Not Defined | UNIT2 SCR SKID AREA | CLOSED | OPEN | File 1
02-VINA221 | INA SUPPLY VALVE FOR UNIT 2 ST DRAINS PIT AREA | DRAINS TANKS AREA | U2 ST DRAINS PIT SUMP PUMP AREA | CLOSED | OPEN | File 1
02-VINA155 | DRAINS PUMP INA HEADER DRAIN | DRAINS TANKS AREA | UNIT2 ST DRAINS TANK SUMP AREA | OPEN | CLOSED | File 1
02-VINA150 | IINA SUPPLY TO TCA | HRSG EAST- LOWER | TCA COOLER AREA | CLOSED | OPEN | File 1 | File 2
02-VINA206 | INA SUPPLY VALVE TO GT ENCLOSURE | GT ENCLOSURE WEST - LOWER | U2 WEST SIDE OF CT EXHAUST | CLOSED | OPEN | File 1
02-VINA251 | INA SUPPLY FOR GT GAS DVP PANEL 02MBP02GH001 | GT ENCLOSURE WEST - UPPER | UNIT 2 CT BUILDING WEST UPPER | CLOSED | OPEN | File 1
02-VINA254 | INA SUPPLY VALVE TO 02-LCV-HHS902 | HRSG EAST- LOWER | HRSG WEST - LOWER | CLOSED | OPEN | File 1 | File 2
02-GSU-CPL-01 | UNIT 2 GSU CTRL PNL 480 VAC PWR MAIN 2 | MVB | 01-LVB-SWB-171, BR 7, MVB | OPEN | CLOSED | File 1
02-DWS-CPL-06 | UNIT 2 WTT CALCITE FILTER UPS FEED 1 | Location Is Not Defined | 01-LVF-PPL-012, BR 12, U2 HRSG MCC | Not Applicable. | no data | File 1
01-VBFW218 | BFP "A" HP FW RECIRC ISO AFTER CV | CRT Deck | CRT LANDING | CLOSED | OPEN | File 1
02-VBFW218 | BFP "A" HP FW RECIRC ISO AFTER CV | CRT Deck | CRT LANDING | CLOSED | OPEN | File 1
01-VBFW239 | BFP "B" HP FW RECIRC ISO AFTER CV | CRT Deck | CRT LANDING | CLOSED | OPEN | File 1
02-VBFW239 | BFP "B" HP FW RECIRC ISO AFTER CV | CRT Deck | CRT LANDING | CLOSED | OPEN | File 1
02-MOV-HHS913 | HP SH VENT BLOCK MOV HANDWHEEL | HRSG MCC (OUTSIDE) | HRSG UPPER SOUTH | OPEN | AUTO | File 1
02-MOV-HRS911 | REHEAT VENT ROOT MOV MAIN FEED | HRSG MCC (OUTSIDE) | 02-LVB-PPL-2111, BR 14/16/18, TOP OF HRSG HP DRUM | OPEN | CLOSED | File 1
02-MOV-HHS906 | HP STEAM OUTLET STOP MOV HANDWHEEL | HRSG MCC (OUTSIDE) | HRSG UPPER SOUTH | CLOSED | AUTO | File 1
01-VBFW230 | BFP "B" HP FW RECIRC VENT AFTER STRAINER ROOT | CRT AREA | CRT AREA | OPEN | CLOSED | File 1
01-VBFW231 | BFP "B" HP FW RECIRC VENT AFTER STRAINER BLOCK | CRT AREA | CRT AREA | OPEN | CLOSED | File 1
02-VBFW230 | BFP "B" HP FW RECIRC VENT AFTER STRAINER ROOT | CRT AREA | CRT AREA | OPEN | CLOSED | File 1
02-VBFW231 | BFP "B" HP FW RECIRC VENT AFTER STRAINER BLOCK | CRT AREA | CRT AREA | OPEN | CLOSED | File 1
02-MOV-HHS907 | HP STEAM OUTLET STOP VLV BYP MOV HANDWHEEL | HRSG MCC (OUTSIDE) | HRSG UPPER SOUTH | CLOSED | AUTO | File 1
02-MOV-HRS904 | REHEAT VENT BLOCK MOV HANDWHEEL | HRSG MCC (OUTSIDE) | HRSG UPPER SOUTH | OPEN | AUTO | File 1
02-MOV-HIS910 | IP TO DA PEGGING MOV HANDWHEEL | HRSG MCC (OUTSIDE) | IP DRUM LANDING | CLOSED | AUTO | File 1
02-MOV-HHS910 | HP SH STG1 DRIPLEG MOV HANDWHEEL | HRSG MCC (OUTSIDE) | HRSG LOWER WEST | CLOSED | AUTO | File 1
01-VAXS102 | CRT SPARGING STEAM STRAINER PDIT-AXS710 ISO LO | CRT Deck | CRT LANDING | CLOSED | OPEN | File 1
01-VAXS122 | CRT SPARGING STEAM STRAINER PDIT-AXS710 ISO HI | CRT Deck | CRT LANDING | CLOSED | OPEN | File 1
02-VAXS102 | CRT SPARGING STEAM STRAINER PDIT-AXS710 ISO LO | CRT Deck | CRT LANDING | CLOSED | OPEN | File 1
02-VAXS122 | CRT SPARGING STEAM STRAINER PDIT-AXS710 ISO HI | CRT Deck | CRT LANDING | CLOSED | OPEN | File 1
01-VDWS643 | CRT EMERGENCY MAKEUP DRAIN | CRT Deck | CRT Deck | OPEN | CLOSED | File 1
02-VDWS643 | CRT EMERGENCY MAKEUP DRAIN | CRT Deck | CRT Deck | OPEN | CLOSED | File 1
01-VDWS642 | CRT EMERGENCY MAKEUP ISO AFTER CV | CRT Deck | CRT Deck | CLOSED | OPEN | File 1
02-VDWS642 | CRT EMERGENCY MAKEUP ISO AFTER CV | CRT Deck | CRT Deck | CLOSED | OPEN | File 1
01-VDWS641 | CRT EMERGENCY MAKEUP ISO BEFORE CV | CRT Deck | CRT Deck | CLOSED | OPEN | File 1
02-VDWS641 | CRT EMERGENCY MAKEUP ISO BEFORE CV | CRT Deck | CRT Deck | CLOSED | OPEN | File 1
01-VDWS636 | CRT MAKEUP CV BYPASS | CRT Deck | CRT Deck | CLOSED | OPEN | File 1
02-VDWS636 | CRT MAKEUP CV BYPASS | CRT Deck | CRT Deck | CLOSED | OPEN | File 1
01-VDWS639 | CRT NORMAL MAKEUP ISO AFTER CV | CRT Deck | CRT Deck | CLOSED | OPEN | File 1
02-VDWS639 | CRT NORMAL MAKEUP ISO AFTER CV | CRT Deck | CRT Deck | CLOSED | OPEN | File 1
01-VDWS638 | CRT NORMAL MAKEUP ISO BEFORE CV | CRT Deck | CRT Deck | CLOSED | OPEN | File 1
02-VDWS638 | CRT NORMAL MAKEUP ISO BEFORE CV | CRT Deck | CRT Deck | CLOSED | OPEN | File 1
01-VAXS145 | CRT SPARGING STEAM CV BYPASS | CRT Deck | CRT Deck | CLOSED | CLOSED | File 1
02-VAXS145 | CRT SPARGING STEAM CV BYPASS | CRT Deck | CRT Deck | CLOSED | CLOSED | File 1
01-VAXS168 | CRT SPARGING STEAM CV INLET ISO | CRT Deck | CRT Deck | CLOSED | OPEN | File 1
02-VAXS168 | CRT SPARGING STEAM CV INLET ISO | CRT Deck | CRT Deck | CLOSED | OPEN | File 1
01-VAXS165 | CRT SPARGING STEAM CV OUTLET ISO | CRT Deck | CRT Deck | CLOSED | OPEN | File 1
02-VAXS165 | CRT SPARGING STEAM CV OUTLET ISO | CRT Deck | CRT Deck | CLOSED | OPEN | File 1
01-VAXS147 | CRT SPARGING STEAM STRAINER DRAIN | CRT Deck | CRT Deck | OPEN | CLOSED | File 1
02-VAXS147 | CRT SPARGING STEAM STRAINER DRAIN | CRT Deck | CRT Deck | OPEN | CLOSED | File 1
01-VAXS182 | CRT SPARGING STEAM STRAINER VENT | CRT Deck | CRT Deck | OPEN | CLOSED | File 1
02-VAXS182 | CRT SPARGING STEAM STRAINER VENT | CRT Deck | CRT Deck | OPEN | CLOSED | File 1
01-VAXS152 | STEAM TO AIR EJECTOR CV BYPASS | CRT Deck | CRT Deck | CLOSED | CLOSED | File 1
02-VAXS152 | STEAM TO AIR EJECTOR CV BYPASS | CRT Deck | CRT Deck | CLOSED | CLOSED | File 1
01-VAXS174 | STEAM TO AIR EJECTOR CV ISO | CRT Deck | CRT Deck | CLOSED | OPEN | File 1
01-VAXS175 | STEAM TO AIR EJECTOR CV ISO | CRT Deck | CRT Deck | CLOSED | OPEN | File 1
02-VAXS174 | STEAM TO AIR EJECTOR CV ISO | CRT Deck | CRT Deck | CLOSED | OPEN | File 1
02-VAXS175 | STEAM TO AIR EJECTOR CV ISO | CRT Deck | CRT Deck | CLOSED | OPEN | File 1
01-VAXS153 | STEAM TO AIR EJECTOR DRAIN | CRT Deck | CRT Deck | OPEN | CLOSED | File 1
02-VAXS153 | STEAM TO AIR EJECTOR DRAIN | CRT Deck | CRT Deck | OPEN | CLOSED | File 1
02-MOV-HHS908 | HP ATTEMP SPRAY WATER MOV PWR | HRSG MCC (INSIDE) | 02-LVB-PPL-1112, BR 38/40/42, OUTSIDE HRSG SWG ENCLOSURE | OPEN | CLOSED | File 1
02-MOV-HIS908 | LP IBD MOV MAIN PWR FEED | HRSG MCC (OUTSIDE) | 02-LVB-PPL-11121, BR 37/39/41, OUTSIDE HRSG SWG ENCLOSURE | OPEN | CLOSED | File 1 | File 2
02-MOV-HHS904 | HP SPARGING STEAM MOV MAIN FEED | HRSG MCC (OUTSIDE) | 02-LVB-PPL-11121, BR 20/22/24, OUTSIDE HRSG SWG ENCLOSURE | OPEN | CLOSED | File 1
02-MOV-HHS911 | HP SH STG2 DRIPLEG MOV HANDWHEEL | HRSG MCC (OUTSIDE) | HRSG LOWER WEST | CLOSED | AUTO | File 1
02MAL02AA901-H01 | ST HP STEAM INLET PIPE DRAIN MOV (SPACE HEATER) | ST BUILDING BASEMENT | TCP | OPEN | CLOSED | File 1
02MAL06AA901-H01 | ST IP STEAM INLET PIPE DRAIN MOV (SPACE HEATER) | ST BUILDING BASEMENT | TCP | OPEN | CLOSED | File 1
02MAC11AA901 | ST VACUUM BREAKER NO.1 | ST BUILDING EAST - UPPER | TCP | OPEN | CLOSED | File 1
01-VCCW345 | CCW GLYCOL FILL ISOLATION | HRSG WEST - LOWER | HRSG WEST - LOWER | CLOSED | CLOSED | File 1
02-VCCW345 | CCW GLYCOL FILL ISOLATION | HRSG WEST - LOWER | HRSG WEST - LOWER | CLOSED | CLOSED | File 1
01-VCCW102 | CCW HEAD TANK TO CCW LOOP ISO | HRSG WEST - LOWER | HRSG WEST - LOWER | CLOSED | OPEN | File 1
02-VCCW102 | CCW HEAD TANK TO CCW LOOP ISO | HRSG WEST - LOWER | HRSG WEST - LOWER | CLOSED | OPEN | File 1
02MAC11AA902 | ST VACUUM BREAKER NO.2 | ST BUILDING WEST- UPPER | TCP | OPEN | CLOSED | File 1
02LBC01AA103 | ST VENTILATOR VALVE PWR | ST BUILDING WEST- UPPER | TCP | OPEN | CLOSED | File 1 | File 2
02-CTP-CPL-01 | UNIT 2 CT WASH WTR DRAINS TNK PWR 120VAC | CCW SKID | 02-LVD-PPL-2211, BR 16, OUTSIDE HRSG SWG ENCLOSURE | OPEN | CLOSED | File 1
01MBP01AA721 | CT PURGE CREDIT VALVE "A" | HRSG WEST - LOWER | DUCT BURNER SKID | CLOSED | OPEN | File 1 | File 2
02MBP01AA721 | CT PURGE CREDIT VALVE "A" | HRSG WEST - LOWER | DUCT BURNER SKID | CLOSED | OPEN | File 1 | File 2
01MBP01AA722 | PURGE CREDIT VALVE "B" | HRSG WEST - LOWER | DUCT BURNER SKID | CLOSED | OPEN | File 1 | File 2 | File 3
02MBP01AA722 | PURGE CREDIT VALVE "B" | HRSG WEST - LOWER | DUCT BURNER SKID | CLOSED | OPEN | File 1 | File 2
01MBP01AA723 | CT PURGE CREDIT VALVE "C" | HRSG WEST - LOWER | DUCT BURNER SKID | CLOSED | OPEN | File 1 | File 2 | File 3
02MBP01AA723 | CT PURGE CREDIT VALVE "C" | HRSG WEST - LOWER | DUCT BURNER SKID | CLOSED | OPEN | File 1 | File 2
01MBP01AA724 | CT PURGE CREDIT VENT A AOV | HRSG WEST - LOWER | DUCT BURNER SKID | OPEN | CLOSED | File 1 | File 2
02MBP01AA724 | CT PURGE CREDIT VENT A AOV | HRSG WEST - LOWER | DUCT BURNER SKID | OPEN | CLOSED | File 1 | File 2
01MBP01AA725 | CT PURGE CREDIT VENT B AOV | HRSG WEST - LOWER | DUCT BURNER SKID | OPEN | CLOSED | File 1 | File 2
02MBP01AA725 | CT PURGE CREDIT VENT B AOV | HRSG WEST - LOWER | DUCT BURNER SKID | OPEN | CLOSED | File 1 | File 2
00-IDV-FPS602 | FPS PIV- U1 TB ISO | ST BUILDING EAST - LOWER | EAST OF TB U1 | CLOSED | OPEN | File 1
00-IDV-FPS610 | FPS PIV- U2 TB ISO | ST BUILDING EAST - LOWER | EAST OF TB U2 | CLOSED | OPEN | File 1
01-VCCW391 | ECA COMP. "A" CCW SUPPLY VENT | HRSG EAST- LOWER | HRSG EAST- LOWER | OPEN | CLOSED | File 1
02-VCCW391 | ECA COMP. "A" CCW SUPPLY VENT | HRSG EAST- LOWER | HRSG EAST- LOWER | OPEN | CLOSED | File 1
01-VCCW396 | ECA COMP. "B" CCW SUPPLY VENT | HRSG EAST- LOWER | HRSG EAST- LOWER | OPEN | CLOSED | File 1
02-VCCW396 | ECA COMP. "B" CCW SUPPLY VENT | HRSG EAST- LOWER | HRSG EAST- LOWER | OPEN | CLOSED | File 1
01-VCCW393 | ECA COMP. "A" CCW RETURN DRAIN | HRSG EAST- LOWER | HRSG EAST- LOWER | OPEN | CLOSED | File 1
02-VCCW393 | ECA COMP. "A" CCW RETURN DRAIN | HRSG EAST- LOWER | HRSG EAST- LOWER | OPEN | CLOSED | File 1
01-VCCW360 | ECA COMP. "A" CCW RETURN PI-CCW517 ISO | HRSG EAST- LOWER | HRSG EAST- LOWER | CLOSED | OPEN | File 1
02-VCCW360 | ECA COMP. "A" CCW RETURN PI-CCW517 ISO | HRSG EAST- LOWER | HRSG EAST- LOWER | CLOSED | OPEN | File 1
01-VCCW380 | ECA COMP. "A" CCW SUPPLY ISOLATION | HRSG EAST- LOWER | HRSG EAST- LOWER | CLOSED | OPEN | File 1
02-VCCW380 | ECA COMP. "A" CCW SUPPLY ISOLATION | HRSG EAST- LOWER | HRSG EAST- LOWER | CLOSED | OPEN | File 1
01-VCCW166 | ECA COMP. "B" CCW SUPPLY PI-CCW521 ISO | HRSG EAST- LOWER | HRSG EAST- LOWER | CLOSED | OPEN | File 1
02-VCCW166 | ECA COMP. "B" CCW SUPPLY PI-CCW521 ISO | HRSG EAST- LOWER | HRSG EAST- LOWER | CLOSED | OPEN | File 1
01-VCCW163 | ECA COMP. "B" CCW RETURN PI-CCW537 ISO | HRSG EAST- LOWER | HRSG EAST- LOWER | CLOSED | OPEN | File 1
02-VCCW163 | ECA COMP. "B" CCW RETURN PI-CCW537 ISO | HRSG EAST- LOWER | HRSG EAST- LOWER | CLOSED | OPEN | File 1
01-VCCW392 | ECA COMP. "B" CCW RETURN DRAIN | HRSG EAST- LOWER | HRSG EAST- LOWER | OPEN | CLOSED | File 1
02-VCCW392 | ECA COMP. "B" CCW RETURN DRAIN | HRSG EAST- LOWER | HRSG EAST- LOWER | OPEN | CLOSED | File 1
01-VCCW381 | ECA COMP. "B" CCW RETURN THROTTLE | HRSG EAST- LOWER | HRSG EAST- LOWER | CLOSED | THROTTLED | File 1
02-VCCW381 | ECA COMP. "B" CCW RETURN THROTTLE | HRSG EAST- LOWER | HRSG EAST- LOWER | CLOSED | THROTTLED | File 1
01-VCCW370 | ECA COMP. "B" CCW RETURN ISO | HRSG EAST- LOWER | HRSG EAST- LOWER | CLOSED | OPEN | File 1
02-VCCW370 | ECA COMP. "B" CCW RETURN ISO | HRSG EAST- LOWER | HRSG EAST- LOWER | CLOSED | OPEN | File 1
01-VCCW369 | ECA COMP. "A" CCW RETURN THROTTLE | HRSG EAST- LOWER | HRSG EAST- LOWER | CLOSED | THROTTLED | File 1
02-VCCW369 | ECA COMP. "A" CCW RETURN THROTTLE | HRSG EAST- LOWER | HRSG EAST- LOWER | CLOSED | THROTTLED | File 1
01-VCCW346 | ECA COMP. "A" CCW RETURN ISO | HRSG EAST- LOWER | HRSG EAST- LOWER | CLOSED | OPEN | File 1
02-VCCW346 | ECA COMP. "A" CCW RETURN ISO | HRSG EAST- LOWER | HRSG EAST- LOWER | CLOSED | OPEN | File 1
01-VCCW362 | ECA COMP. "B" CCW SUPPLY ISO | HRSG EAST- LOWER | HRSG EAST- LOWER | CLOSED | OPEN | File 1
02-VCCW362 | ECA COMP. "B" CCW SUPPLY ISO | HRSG EAST- LOWER | HRSG EAST- LOWER | CLOSED | OPEN | File 1
00-VFGS400D | FGC A PROCESS SEAL FILTER DRAIN VALVE | GAS COMPRESSORS | FUEL GAS YARD | OPEN | CLOSED | File 1
00-VFGS148 | FGC A LUBE OIL RETURN DRAIN | FUEL GAS YARD | FGC A | OPEN | CLOSED | File 1
00-VFGS149 | FGC A LUBE OIL SUPPLY DRAIN | FUEL GAS YARD | FGC A | OPEN | CLOSED | File 1
00-VFGS281 | FGC A DISCHARGE VENT | FUEL GAS YARD | FGC A | OPEN | CLOSED | File 1
00-VFGS202F | FGC A GAS INLET | FUEL GAS YARD | FGC A | CLOSED | OPEN | File 1
00-VFGS205F | FGC A GAS OUTLET | FUEL GAS YARD | FGC A | CLOSED | OPEN | File 1
00-VFGS302 | FGC A NITROGEN SUPPLY ISO | FUEL GAS YARD | FGC A | CLOSED | OPEN | File 1
00-VFGS401A | FGC A PROCESS SEAL FILTER OUTLET VALVE | GAS COMPRESSORS | FUEL GAS YARD | CLOSED | OPEN | File 1
00-VINA731 | FUEL GAS COMPRESSOR 01A INA ISO | FUEL GAS YARD | FGC A | CLOSED | OPEN | File 1
00-VFGS282 | FGC B DISCHARGE VENT | FUEL GAS YARD | FGC B | OPEN | CLOSED | File 1
00-VFGS203F | FGC B GAS INLET | FUEL GAS YARD | FGC B | CLOSED | OPEN | File 1
00-VFGS206F | FGC B GAS OUTLET | FUEL GAS YARD | FGC B | CLOSED | OPEN | File 1
00-VINA732 | FGC B INA ISO | FUEL GAS YARD | FGC B | CLOSED | OPEN | File 1
00-VFGS303 | FGC B NITROGEN SUPPLY ISO | FUEL GAS YARD | FGC B | CLOSED | OPEN | File 1
00-VFGS283 | FGC C DISCHARGE VENT | FUEL GAS YARD | FGC C | OPEN | CLOSED | File 1
00-VFGS204F | FGC C GAS INLET | FUEL GAS YARD | FGC C | CLOSED | OPEN | File 1
00-VFGS207F | FGC C GAS OUTLET | FUEL GAS YARD | FGC C | CLOSED | OPEN | File 1
00-VFGS146 | FGC C LUBE OIL RETURN DRAIN | FUEL GAS YARD | FGC B | OPEN | CLOSED | File 1
00-VFGS147 | FGC C LUBE OIL SUPPLY DRAIN | FUEL GAS YARD | FGC B | OPEN | CLOSED | File 1
00-VFGS304 | FGC C NITROGEN SUPPLY ISO | FUEL GAS YARD | FGC C | CLOSED | OPEN | File 1
00-VFGS144 | FIN FAN "C" DISCHARGE LUBE OIL DRAIN | FUEL GAS YARD | FGC C | OPEN | CLOSED | File 1
00-VFGS145 | FIN FAN "C" INLET LUBE OIL DRAIN | FUEL GAS YARD | FGC C | OPEN | CLOSED | File 1
00-VINA733 | FUEL GAS COMPRESSOR 01C INA ISO | FUEL GAS YARD | FGC C | CLOSED | OPEN | File 1
02-VBFW351 | FGPH FW INLET DRAIN BLOCK | HRSG WEST - LOWER | HRSG WEST - LOWER | OPEN | CLOSED | File 1
01-VBFW352 | FGPH FW INLET ISO BLOCK | HRSG WEST - LOWER | HRSG WEST - LOWER | CLOSED | OPEN | File 1
02-VBFW352 | FGPH FW INLET ISO BLOCK | HRSG WEST - LOWER | HRSG WEST - LOWER | CLOSED | OPEN | File 1
01-VBFW352A | FGPH FW INLET ISO BLOCK EQ | HRSG WEST - LOWER | HRSG WEST - LOWER | CLOSED | CLOSED | File 1
01-VBFW352B | FGPH FW INLET ISO BLOCK EQ | HRSG WEST - LOWER | HRSG WEST - LOWER | CLOSED | CLOSED | File 1
02-VBFW352A | FGPH FW INLET ISO BLOCK EQ | HRSG WEST - LOWER | HRSG WEST - LOWER | CLOSED | CLOSED | File 1
02-VBFW352B | FGPH FW INLET ISO BLOCK EQ | HRSG WEST - LOWER | HRSG WEST - LOWER | CLOSED | CLOSED | File 1
02-VBFW350B | FGPH FW INLET ISO ROOT EQ | HRSG WEST - LOWER | HRSG WEST - LOWER | CLOSED | CLOSED | File 1
02-VBFW347 | FGPH FW SUPPLY VALVE (B) DOWNSTREAM ISO | HRSG WEST - LOWER | HRSG WEST - LOWER | CLOSED | OPEN | File 1
01-VBFW346 | FGPH FW SUPPLY VALVE (B) UPSTREAM ISO | HRSG WEST - LOWER | HRSG WEST - LOWER | CLOSED | OPEN | File 1
02-VBFW346 | FGPH FW SUPPLY VALVE (B) UPSTREAM ISO | HRSG WEST - LOWER | HRSG WEST - LOWER | CLOSED | OPEN | File 1
01-VBFW364 | FGPH RETURN TO LP ECON DRAIN ROOT | HRSG WEST - LOWER | HRSG WEST - LOWER | OPEN | CLOSED | File 1
02-VBFW364 | FGPH RETURN TO LP ECON DRAIN ROOT | HRSG WEST - LOWER | HRSG WEST - LOWER | OPEN | CLOSED | File 1
01-VBFW367 | FGPH RETURN TO LP ECON ISO | HRSG WEST - LOWER | HRSG WEST - LOWER | CLOSED | OPEN | File 1
02-VBFW367 | FGPH RETURN TO LP ECON ISO | HRSG WEST - LOWER | HRSG WEST - LOWER | CLOSED | OPEN | File 1
02MKG04CQ001 | UNIT 2 HYDROGEN SUPERVISORY RACK 120VAC UPS | Location Is Not Defined | 02-LVF-PPL-01, BR 29, MVB | OPEN | CLOSED | File 1
02-DWS-CPL-06 | UNIT 2 WTT CALCITE FILTER UPS FEED 2 | Location Is Not Defined | 02-LVF-PPL-012, BR 9, HRSG 2 PDC | OPEN | CLOSED | File 1
00-VFPS635 | DIESEL FIRE PUMP SUCTION ISO | SWT & DWT AREA | SWT & DWT AREA | CLOSED | OPEN | File 1
00-VFGS780 | 16" PRI. REG. STATION DRAIN (ALLIANCE) | GAS YARD | FUEL GAS YARD | OPEN | CLOSED | File 1
00-VFGS791 | 16" PRI. REG. STATION DRAIN (ALLIANCE) | GAS YARD | FUEL GAS YARD | OPEN | CLOSED | File 1
00-VFGS772 | 16" PRI. REGULATING STATION INLET (ALLIANCE) | GAS YARD | FUEL GAS YARD | CLOSED | OPEN | File 1
00-VFGS773 | 16" PRI. REGULATING STATION OULET (ALLIANCE) | GAS YARD | FUEL GAS YARD | CLOSED | OPEN | File 1
00-VFGS781 | 16" SEC. REG. STATION DRAIN (ALLIANCE) | GAS YARD | FUEL GAS YARD | OPEN | CLOSED | File 1
00-VFGS792 | 16" SEC. REG. STATION DRAIN (ALLIANCE) | GAS YARD | FUEL GAS YARD | OPEN | CLOSED | File 1
00-VFGS774 | 16" SEC. REGULATING STATION INLET (ALLIANCE) | GAS YARD | FUEL GAS YARD | CLOSED | OPEN | File 1
00-VFGS775 | 16" SEC. REGULATING STATION OUTLET (ALLIANCE) | GAS YARD | FUEL GAS YARD | CLOSED | OPEN | File 1
00-VFGS782 | 8" LOW FLOW REG STATION DRAIN (ALLIANCE) | GAS YARD | FUEL GAS YARD | OPEN | CLOSED | File 1
00-VFGS793 | 8" LOW FLOW REG STATION DRAIN (ALLIANCE) | GAS YARD | FUEL GAS YARD | OPEN | CLOSED | File 1
00-VFGS776 | 8" LOW FLOW REGULATING STATION INLET (ALLIANCE) | GAS YARD | FUEL GAS YARD | CLOSED | OPEN | File 1
00-VFGS777 | 8" LOW FLOW REGULATING STATION INLET (ALLIANCE) | GAS YARD | FUEL GAS YARD | CLOSED | OPEN | File 1
00-YV-FGS785 | REG STATION TO COMPRESSORS (ALLIANCE) | GAS YARD | FUEL GAS YARD | CLOSED | AUTO | File 1
00-VFGS200 | REG STATION TO GT (ALLIANCE) | FUEL GAS YARD | FUEL GAS REG STATION | CLOSED | OPEN | File 1
00-YV-FGS786 | REG STATION TO GT (ALLIANCE) | GAS YARD | FUEL GAS YARD | CLOSED | AUTO | File 1
00-VFGS210 | REG STATION TO GT (ANR/NB) | FUEL GAS YARD | FUEL GAS REG STATION | CLOSED | OPEN | File 1
00-VFGS253 | REG STATION TO COMPRESSOR (ALLIANCE) | FUEL GAS YARD | FUEL GAS REG STATION | CLOSED | OPEN | File 1
00-VFGS257 | REG STATION TO COMPRESSOR (ANR/NB) | FUEL GAS YARD | FUEL GAS REG STATION | CLOSED | OPEN | File 1
00-VFGS743 | 12" FLOW METER NITROGEN PURGE/VENT (ALLIANCE) | GAS YARD | FUEL GAS YARD | OPEN | CLOSED | File 1
00-VFGS733 | 12" HI FLOW METER STATION INLET (ALLIANCE) | GAS YARD | FUEL GAS YARD | CLOSED | OPEN | File 1
00-YV-FGS745 | 12" HI FLOW METER STATION OUTLET AOV(ALLIANCE) | GAS YARD | FUEL GAS YARD | CLOSED | AUTO | File 1
00-VFGS734 | 6" LO FLOW METER INLET(ALLIANCE) | GAS YARD | FUEL GAS YARD | CLOSED | OPEN | File 1
00-YV-FGS746 | 6" LO FLOW METER STATION OUTLET AOV(ALLIANCE) | GAS YARD | FUEL GAS YARD | CLOSED | AUTO | File 1
00-YV-FGS700 | FGS MAIN SOV (ALLIANCE) | FUEL GAS YARD | GAS YARD | CLOSED | OPEN | File 1 | File 2
00-YV-FGS800 | FGS MAIN SOV (ANR/NB) | WASTE WATER SUMP | GAS YARD | CLOSED | OPEN | File 1 | File 2
00-VFGS230 | FGS MAIN SOV ISO (ALLIANCE) | FUEL GAS YARD | GAS YARD | CLOSED | OPEN | File 1
00-VFGS220 | FGS MAIN SOV ISO (ANR/NB) | FUEL GAS YARD | GAS YARD | CLOSED | OPEN | File 1
00-BOP-WST-01 | SITE WEATHER STATION | Location Is Not Defined | 01-LVF-PPL-013, BR 1, ADMIN BLDG U1 UPS | OPEN | CLOSED | File 1
01-VCTP121 | U1 ONLINE WASH SUPPLY DOWNSTREAM ISO | ST BUILDING EAST - LOWER | BEHIND LUBE OIL TANK | CLOSED | CLOSED | File 1
01-VCTP131 | U1 OFFLINE WASH SUPPLY DOWNSTREAM ISO | ST BUILDING EAST - LOWER | BEHIND LUBE OIL TANK | CLOSED | CLOSED | File 1
01-VCTP133 | U1 OFF LINE WASH CLEANING 3 WAY VALVE | ST BUILDING EAST - LOWER | BEHIND LUBE OIL TANK | CLOSED | CLOSED | File 1
01-VCTP123 | U1 ONLINE WASH CLEANING 3 WAY VALVE | ST BUILDING EAST - LOWER | BEHIND LUBE OIL TANK | CLOSED | CLOSED | File 1
01MBP02AA701 | GT FGS SOV | GT ENCLOSURE | GT ENCLOSURE UPPER WEST | CLOSED | OPEN | File 1
02-TCV-AXS711 | CRT SPARGING STEAM TCV | CRT Deck | CRT Deck | CLOSED | OPEN | File 1 | File 2
01-VHHS802 | HP DRUM VENT BLOCK | HRSG SOUTH - UPPER | HP DRUM LANDING | OPEN | CLOSED | File 1 | File 2
02-VHHS802 | HP DRUM VENT BLOCK | HRSG UPPER | HP DRUM LANDING | OPEN | CLOSED | File 1
01-VHHS801 | HP DRUM VENT ROOT | HRSG SOUTH - UPPER | HP DRUM LANDING | OPEN | CLOSED | File 1 | File 2
02-VHHS801 | HP DRUM VENT ROOT | HRSG UPPER | HP DRUM LANDING | OPEN | CLOSED | File 1
02-VBFW610 | TCA RETURN TO CRT DRAIN ROOT | PIPE RACK 1ST LEVEL | PIPE RACK 1ST LEVEL | OPEN | CLOSED | File 1
02-VBFW611 | TCA RETURN TO CRT DRAIN BLOCK | PIPE RACK 1ST LEVEL | PIPE RACK 1ST LEVEL | OPEN | CLOSED | File 1
02-VBFW331 | TCA RETURN TO CRT VENT ROOT | PIPE RACK 1ST LEVEL | PIPE RACK 1ST LEVEL | OPEN | CLOSED | File 1
02-VBFW332 | TCA RETURN TO CRT VENT BLOCK | PIPE RACK 1ST LEVEL | PIPE RACK 1ST LEVEL | OPEN | CLOSED | File 1
02-VBFW614 | TCA RETURN TO CRT VENT BLOCK | ST BUILDING WEST- UPPER | ST BUILDING WEST- UPPER | OPEN | CLOSED | File 1
02-VBFW615 | TCA RETURN TO CRT VENT ROOT | ST BUILDING WEST- UPPER | ST BUILDING WEST- UPPER | OPEN | CLOSED | File 1
02-VBFW322 | TCA FW TO CRT VENT AFTER STRAINER BLOCK | CRT AREA | CRT AREA | OPEN | CLOSED | File 1
02-VBFW323 | TCA FW TO CRT VENT AFTER STRAINER ROOT | CRT AREA | CRT AREA | OPEN | CLOSED | File 1
00-DWS-CPL-01 | DWS CPL PWR FEED | SWT & DWT AREA | 02-LVB-PPL-2214, BR 7/9/11, NE CORNER OF RO BLDG | OPEN | CLOSED | File 1
00-FCV-AXS900 | AUX BOILER FEEDWATER CV | AUX BOILER BLDG | AUX BOILER BLDG | CLOSED | OPEN | File 1 | File 2
00-FCV-AXS901 | AUX BOILER CONT. BLOWDOWN FCV | AUX BOILER BLDG | AUX BOILER BLDG | CLOSED | OPEN | File 1
00-FCV-AXS903 | BOILER START UP VENT CONTROL VALVE | AUX BOILER BLDG | AUX BOILER UPPER LANDING | CLOSED | AUTO | File 1 | File 2
00-FCV-AXS904 | AUX BOILER DA PEGGING STEAM FCV | AUX BOILER BLDG | AUX BOILER BLDG | CLOSED | AUTO | File 1 | File 2
00-FCV-AXS905 | AUX BOILER DA LCV | AUX BOILER BLDG | AUX BOILER BLDG | CLOSED | AUTO | File 1 | File 2
00-FCV-DWS111 | DEMIN PUMP MIN FLOW RECIRC CV | SWT & DWT AREA | SWT & DWT AREA | CLOSED | OPEN | File 1 | File 2
00-FCV-SWS101 | POTABLE WATER MAKEUP CV | SWT & DWT AREA | SWT & DWT AREA | CLOSED | OPEN | File 1 | File 2
00-FCV-SWS112 | SERVICE WATER PUMP RECIRC CONTROL VALVE | SWT & DWT AREA | SWT & DWT AREA | CLOSED | OPEN | File 1 | File 2
00-FGS-CPL-01A | FGS COMP A CONTROL PANEL 1 UPS FEED 1 | FUEL GAS YARD | 01-LVF-PPL-011, BR 9, U1 HRSG MCC | OPEN | CLOSED | File 1
00-FGS-CPL-01A | FGS COMP A CONTROL PANEL 1 UPS FEED 2 | FUEL GAS YARD | 02-LVF-PPL-011, BR 9, HRSG 1 PDC | OPEN | CLOSED | File 1
00-FGS-CPL-01B | FGS COMP B CONTROL PANEL 1 UPS FEED 1 | FUEL GAS YARD | 01-LVF-PPL-011, BR 10, U1 HRSG MCC | OPEN | CLOSED | File 1
00-FGS-CPL-01B | FGS COMP B CONTROL PANEL 1 UPS FEED 2 | FUEL GAS YARD | 02-LVF-PPL-011, BR 10, HRSG 1 PDC | OPEN | CLOSED | File 1
00-FGS-CPL-01C | FGS COMP C CONTROL PANEL 1 UPS FEED 2 | FUEL GAS YARD | 02-LVF-PPL-011, BR 11, HRSG 1 PDC | OPEN | CLOSED | File 1
00-FGS-CPL-12 | FGS CND BMS CPL SKD-7 MAIN 480VAC | HRSG WEST - LOWER | FUEL GAS YARD | OPEN | CLOSED | File 1 | File 2
00-SDR-CPL-01 | SDR CPL LIFT STATION FEED A 480VAC | SOUTH OF ADMIN BUILDING | 02-LVB-PPL-1218, BR 1/3/5, NE CORNER OF RO BLDG | OPEN | CLOSED | File 1
00-SDR-CPL-01 | SDR CPL LIFT STATION FEED B 480VAC | SOUTH OF ADMIN BUILDING | 02-LVB-PPL-2214, BR 1/3/5, NE CORNER OF RO BLDG | OPEN | CLOSED | File 1
00-SDR-MPM-02 | SDR SUMP PUMP | SOUTH OF ADMIN BUILDING | 02-LVD-PPL-22141, BR 15, ELECTRICAL ROOM EAST WALL | OPEN | CLOSED | File 1
02-VCND577 | ACC EAST LOOP SEAL DRAIN | ACC LOWER | ACC LOWER | OPEN | CLOSED | File 1
02-VCND576 | ACC WEST LOOP SEAL DRAIN | ACC LOWER | ACC LOWER | OPEN | CLOSED | File 1
01-VHIS906 | PT-HIS901 (IP ECON INLET PIT) ISO ROOT | HRSG WEST - LOWER | HRSG WEST - LOWER | CLOSED | OPEN | File 1
02-VCND113 | CND PUMP C VENT | CRT AREA | CRT AREA | CLOSED | OPEN | File 1
02-VCND157 | CND PUMP A VENT | CRT AREA | CRT AREA | CLOSED | OPEN | File 1
02-VCND333 | CND PUMP B VENT | CRT AREA | CRT AREA | CLOSED | OPEN | File 1
02-VBFW381 | BFP "A" HP FW RECIRC DRAIN AFTER STRAINER ROOT | CRT AREA | CRT AREA | OPEN | CLOSED | File 1
02-VBFW415 | BFP "A" HP FW RECIRC DRAIN AFTER STRAINER BLOCK | CRT AREA | CRT AREA | OPEN | CLOSED | File 1
02-VCND131 | CND PUMP C SUCTION PI-CND145 ISO | CRT AREA | CRT AREA | CLOSED | OPEN | File 1
02-VCND183 | CND PUMP B SUCTION PI-CND125 ISO | CRT AREA | CRT AREA | CLOSED | OPEN | File 1
02-VCND151 | COMMON CND DISCHARGE HEADER PIT-CND235 ISO | CRT AREA | CRT AREA | CLOSED | OPEN | File 1
02-VCND127 | COMMON CONDENSATE DISCHARGE HEADER VENT | CRT AREA | CRT AREA | OPEN | CLOSED | File 1
02-VHIS906 | PT-HIS901 (IP ECON INLET PIT) ISO ROOT | NO DATA | HRSG WEST - LOWER | CLOSED | OPEN | File 1
02-VCND112 | CND PMP C SUCT. STRNR. PDIT-CND143 ISO HI | CRT AREA | CRT AREA | CLOSED | OPEN | File 1
02-VCND164 | CND PMP B SUCT. STRNR. PDIT-CND123 ISO LO | CRT AREA | CRT AREA | CLOSED | OPEN | File 1
02-VCND181 | CND PMP B SUCT. STRNR. PDIT-CND123 ISO HI | CRT AREA | CRT AREA | CLOSED | OPEN | File 1
02-VCND192 | CND PMP C SUCT. STRNR. PDIT-CND143 ISO LO | CRT AREA | CRT AREA | CLOSED | OPEN | File 1
02-VCND180 | CND IRON FILTER B 02-PDIT-CND215 ISO | CRT AREA | CRT AREA | CLOSED | OPEN | File 1
02-VCND187 | CND IRON FILTER B 02-PDIT-CND215 ISO | CRT AREA | CRT AREA | CLOSED | OPEN | File 1
02-VCND177 | CND IRON FILTER A 02-PDIT-CND205 ISO | CRT AREA | CRT AREA | CLOSED | OPEN | File 1
02-VCND184 | CND IRON FILTER A 02-PDIT-CND205 ISO | CRT AREA | CRT AREA | CLOSED | OPEN | File 1
00-TCV-AXS870 | AUX BOILER AIR PREHEATER TCV | Location Is Not Defined | AUX BOILER BLDG | CLOSED | OPEN | File 1 | File 2
00-TCV-AXS906 | AUX BOILER BD TANK QUENCH TCV | AUX BOILER BLDG | AUX BOILER BLDG | CLOSED | OPEN | File 1
02-VCND130 | CND PUMP C DISCH PIT-CND155 ISO | CRT AREA | CRT AREA | CLOSED | OPEN | File 1
02-VCND137 | CND PUMP B DISCH PIT-CND135 ISO | CRT AREA | CRT AREA | CLOSED | OPEN | File 1
00-UAT-CPL-01 | UAT 1 CTRL PNL 480 VAC PWR MAIN 1 | MVB | 01-LVB-SWB-171, BR 55, MVB | OPEN | CLOSED | File 1
02-VCND104 | CND PUMP A DISCH PIT-CND115 ISO | CRT AREA | CRT AREA | CLOSED | OPEN | File 1
00-UAT-CPL-02 | UAT 2 CTRL PNL 480 VAC PWR MAIN 2 | MVB | 01-LVB-SWB-171, BR 53, MVB | OPEN | CLOSED | File 1
02-VAXS120 | CRT AXS HEADER LOW POINT STEAM TRAP BYPASS | CRT AREA | CRT AREA | OPEN | CLOSED | File 1
02-VAXS200 | CRT AXS HEADER LOW POINT DRAIN | CRT AREA | CRT AREA | CLOSED | OPEN | File 1
02-VAXS117 | CRT AXS HEADER LOW POINT STEAM TRAP INLET ISO | CRT AREA | CRT AREA | CLOSED | OPEN | File 1
02-VAXS119 | CRT AXS HEADER LOW POINT STEAM TRAP DRAIN | CRT AREA | CRT AREA | CLOSED | OPEN | File 1
01-VHHS906 | HP ECON 3,4,5 DRAIN BLOCK | UNDER HRSG | UNDER HRSG | OPEN | CLOSED | File 1
02-VHHS906 | HP ECON 3,4,5 DRAIN BLOCK | HRSG LOWER EAST | UNDER HRSG | OPEN | CLOSED | File 1
01-VHHS938 | HP ECON 6,7,8 DRAIN BLOCK | UNDER HRSG | UNDER HRSG | OPEN | CLOSED | File 1
02-VHHS938 | HP ECON 6,7,8 DRAIN BLOCK | HRSG LOWER EAST | UNDER HRSG | OPEN | CLOSED | File 1
01-VHHS905 | HP ECON 9,10 DRAIN BLOCK | UNDER HRSG | UNDER HRSG | OPEN | CLOSED | File 1
02-VHHS905 | HP ECON 9,10 DRAIN BLOCK | HRSG LOWER EAST | UNDER HRSG | OPEN | CLOSED | File 1
01-VHHS937 | HP ECON 10 DRAIN ROOT | UNDER HRSG | UNDER HRSG | OPEN | CLOSED | File 1
02-VHHS937 | HP ECON 10 DRAIN ROOT | HRSG LOWER EAST | UNDER HRSG | OPEN | CLOSED | File 1
01-VHHS929 | HP ECON 2 DRAIN ROOT | UNDER HRSG | UNDER HRSG | OPEN | CLOSED | File 1
02-VHHS929 | HP ECON 2 DRAIN ROOT | HRSG LOWER EAST | UNDER HRSG | OPEN | CLOSED | File 1
01-VHHS930 | HP ECON 3 DRAIN ROOT | UNDER HRSG | UNDER HRSG | OPEN | CLOSED | File 1
02-VHHS930 | HP ECON 3 DRAIN ROOT | HRSG LOWER EAST | UNDER HRSG | OPEN | CLOSED | File 1
01-VHHS931 | HP ECON 4 DRAIN ROOT | UNDER HRSG | UNDER HRSG | OPEN | CLOSED | File 1
02-VHHS931 | HP ECON 4 DRAIN ROOT | HRSG LOWER EAST | UNDER HRSG | OPEN | CLOSED | File 1
01-VHHS932 | HP ECON 5 DRAIN ROOT | UNDER HRSG | UNDER HRSG | OPEN | CLOSED | File 1
02-VHHS932 | HP ECON 5 DRAIN ROOT | HRSG LOWER EAST | UNDER HRSG | OPEN | CLOSED | File 1
01-VHHS933 | HP ECON 6 DRAIN ROOT | UNDER HRSG | UNDER HRSG | OPEN | CLOSED | File 1
02-VHHS933 | HP ECON 6 DRAIN ROOT | HRSG LOWER EAST | UNDER HRSG | OPEN | CLOSED | File 1
01-VHHS934 | HP ECON 7 DRAIN ROOT | UNDER HRSG | UNDER HRSG | OPEN | CLOSED | File 1
02-VHHS934 | HP ECON 7 DRAIN ROOT | HRSG LOWER EAST | UNDER HRSG | OPEN | CLOSED | File 1
01-VHHS935 | HP ECON 8 DRAIN ROOT | UNDER HRSG | UNDER HRSG | OPEN | CLOSED | File 1
02-VHHS935 | HP ECON 8 DRAIN ROOT | HRSG LOWER EAST | UNDER HRSG | OPEN | CLOSED | File 1
01-VHHS936 | HP ECON 9 DRAIN ROOT | UNDER HRSG | UNDER HRSG | OPEN | CLOSED | File 1
02-VHHS936 | HP ECON 9 DRAIN ROOT | HRSG LOWER EAST | UNDER HRSG | OPEN | CLOSED | File 1
00-VAQA609 | LEVEL GAUGE 00-LG-AQA109 UPPER ISO | BULK AMMONIA TANKS | BULK AMMONIA TANKS | CLOSED | OPEN | File 1
00-VAQA610 | LEVEL GAUGE 00-LG-AQA109 LOWER ISO | BULK AMMONIA TANKS | BULK AMMONIA TANKS | CLOSED | OPEN | File 1
00-VAQA628 | PIT 00-PIT-AQA101 ISO | BULK AMMONIA TANKS | BULK AMMONIA TANKS | CLOSED | OPEN | File 1
00-VAQA647 | SOUTH TANK 00-PIT-AQA201 ISO | BULK AMMONIA TANKS | BULK AMMONIA TANKS | CLOSED | OPEN | File 1
00-VAQA660 | TANK 2(SOUTH) LEVEL GAUGE 00-LG-AQA209 LOWER ISO | BULK AMMONIA TANKS | BULK AMMONIA TANKS | CLOSED | OPEN | File 1
00-VAQA665 | TANK 2 LEVEL GAUGE 00-LG-AQA209 UPPER ISO | BULK AMMONIA TANKS | BULK AMMONIA TANKS | CLOSED | OPEN | File 1
00-VAXS622 | PIT-AXS101B (AUX BOILER OUTLET PIT) ISO | AUX BOILER BLDG | AUX BOILER BLDG | CLOSED | OPEN | File 1
02-VAXS186 | AIR EJECTOR PIT-AXS713 ISO | CRT Deck | CRT LANDING | OPEN | CLOSED | File 1
01-VHIS910 | IP ECON 1 DRAIN ROOT | UNDER HRSG | UNDER HRSG | OPEN | CLOSED | File 1
02-VHIS910 | IP ECON 1 DRAIN ROOT | HRSG LOWER EAST | UNDER HRSG | OPEN | CLOSED | File 1
01-VHIS913 | IP ECON 1,2,3 DRAIN BLOCK | UNDER HRSG | UNDER HRSG | OPEN | CLOSED | File 1
02-VHIS913 | IP ECON 1,2,3 DRAIN BLOCK | HRSG LOWER EAST | UNDER HRSG | OPEN | CLOSED | File 1
01-VHIS911 | IP ECON 2 DRAIN ROOT | UNDER HRSG | UNDER HRSG | OPEN | CLOSED | File 1
02-VHIS911 | IP ECON 2 DRAIN ROOT | HRSG LOWER EAST | UNDER HRSG | OPEN | CLOSED | File 1
01-VHIS912 | IP ECON 3 DRAIN ROOT | UNDER HRSG | UNDER HRSG | OPEN | CLOSED | File 1
02-VHIS912 | IP ECON 3 DRAIN ROOT | HRSG LOWER EAST | UNDER HRSG | OPEN | CLOSED | File 1
02-VAXS183 | AIR EJECTOR VENT | CRT Deck | CRT Deck | OPEN | CLOSED | File 1
02-VBFW213 | BFP "A" HP FW RECIRC VENT AFTER STRAINER ROOT | CRT AREA | CRT AREA | OPEN | CLOSED | File 1
02-VBFW214 | BFP "A" HP FW RECIRC VENT AFTER STRAINER BLOCK | CRT AREA | CRT AREA | OPEN | CLOSED | File 1
02-VCND379 | CONDENSATE RECIRC VENT (AFTER STRAINER) | CRT AREA | CRT LANDING | OPEN | CLOSED | File 1
02-VDWS532F | CRT EMERGENCY MAKE UP FIT-DWS717 ISO HI | CRT Deck | CRT LANDING | CLOSED | OPEN | File 1
02-VDWS528F | CRT NORMAL MAKEUP FIT-DWS713 ISO HI | CRT Deck | CRT LANDING | CLOSED | OPEN | File 1
02-VDWS105 | NORMAL MAKEUP VENT | CRT Deck | CRT LANDING | OPEN | CLOSED | File 1
00-VAXS823A(F) | FIT-AXS823 (AUX BOILER STEAM OUT FLOW) ISO | AUX BOILER BLDG | AUX BOILER UPPER LANDING | CLOSED | OPEN | File 1 | File 2
01-VCCW188 | BFP "A" CCW SUPPLY DRAIN | HRSG WEST - LOWER | HRSG WEST - LOWER | OPEN | CLOSED | File 1
02-VCCW188 | BFP "A" CCW SUPPLY DRAIN | HRSG WEST - LOWER | HRSG WEST - LOWER | OPEN | CLOSED | File 1
01-VCCW164 | BFP "A" CCW SUPPLY VENT | HRSG WEST - LOWER | HRSG WEST - LOWER | OPEN | CLOSED | File 1
02-VCCW164 | BFP "A" CCW SUPPLY VENT | HRSG WEST - LOWER | HRSG WEST - LOWER | OPEN | CLOSED | File 1
01-VCCW181 | BFP "A" CCW RETURN THROTTLING | HRSG WEST - LOWER | HRSG WEST - LOWER | CLOSED | THROTTLED | File 1
02-VCCW181 | BFP "A" CCW RETURN THROTTLING | HRSG WEST - LOWER | HRSG WEST - LOWER | CLOSED | THROTTLED | File 1
01-VCCW172 | BFWP A CCW SUPPLY ISO | HRSG WEST - LOWER | HRSG WEST - LOWER | CLOSED | OPEN | File 1
02-VCCW172 | BFWP A CCW SUPPLY ISO | HRSG WEST - LOWER | HRSG WEST - LOWER | CLOSED | OPEN | File 1
01-VCCW412 | BFP "A" CCW RETURN ISO | HRSG WEST - LOWER | HRSG WEST - LOWER | CLOSED | OPEN | File 1
02-VCCW412 | BFP "A" CCW RETURN ISO | HRSG WEST - LOWER | HRSG WEST - LOWER | CLOSED | OPEN | File 1
01-VCCW177 | BFP "B" CCW SUPPLY ISOLATION | HRSG WEST - LOWER | HRSG WEST - LOWER | CLOSED | OPEN | File 1
02-VCCW177 | BFP "B" CCW SUPPLY ISOLATION | HRSG WEST - LOWER | HRSG WEST - LOWER | CLOSED | OPEN | File 1
01-VCCW178 | BFP "B" CCW SUPPLY DRAIN | HRSG WEST - LOWER | HRSG WEST - LOWER | OPEN | CLOSED | File 1
02-VCCW178 | BFP "B" CCW SUPPLY DRAIN | HRSG WEST - LOWER | HRSG WEST - LOWER | OPEN | CLOSED | File 1
01-VCCW453 | BFWP B CCW SUPPLY PI-CCW321 ISO | HRSG WEST - LOWER | HRSG WEST - LOWER | CLOSED | OPEN | File 1
02-VCCW453 | BFWP B CCW SUPPLY PI-CCW321 ISO | HRSG WEST - LOWER | HRSG WEST - LOWER | CLOSED | OPEN | File 1
01-VCCW194 | BFP "B" CCW SUPPLY VENT | HRSG WEST - LOWER | HRSG WEST - LOWER | OPEN | CLOSED | File 1
02-VCCW194 | BFP "B" CCW SUPPLY VENT | HRSG WEST - LOWER | HRSG WEST - LOWER | OPEN | CLOSED | File 1
01-VCCW180 | BFP "B" CCW RETURN PI-CCW337 ISO | HRSG WEST - LOWER | HRSG WEST - LOWER | CLOSED | OPEN | File 1
02-VCCW180 | BFP "B" CCW RETURN PI-CCW337 ISO | HRSG WEST - LOWER | HRSG WEST - LOWER | CLOSED | OPEN | File 1
01-VCCW176 | BFP "B" CCW RETURN VENT | HRSG WEST - LOWER | HRSG WEST - LOWER | OPEN | CLOSED | File 1
02-VCCW176 | BFP "B" CCW RETURN VENT | HRSG WEST - LOWER | HRSG WEST - LOWER | OPEN | CLOSED | File 1
01-VCCW182 | BFP "B" CCW RETURN THROTTLING | HRSG WEST - LOWER | HRSG WEST - LOWER | CLOSED | THROTTLED | File 1
02-VCCW182 | BFP "B" CCW RETURN THROTTLING | HRSG WEST - LOWER | HRSG WEST - LOWER | CLOSED | THROTTLED | File 1
01-VCCW413 | BFP "B" CCW RETURN ISO | HRSG WEST - LOWER | HRSG WEST - LOWER | CLOSED | OPEN | File 1
02-VCCW413 | BFP "B" CCW RETURN ISO | HRSG WEST - LOWER | HRSG WEST - LOWER | CLOSED | OPEN | File 1
00-VAXS823B(F) | FIT-AXS823 (AUX BOILER STEAM OUT FLOW) ISO | AUX BOILER BLDG | AUX BOILER UPPER LANDING | CLOSED | OPEN | File 1 | File 2
02-VCND259 | ST DT PUMP DISCHARGE DRAIN | CRT AREA | CRT LANDING | OPEN | CLOSED | File 1
02-VCND106 | ST DT PUMP DISCHARGE VENT | CRT AREA | CRT LANDING | OPEN | CLOSED | File 1
02-VCND258 | ST DT PUMP DISCHARGE VENT | CRT AREA | CRT LANDING | OPEN | CLOSED | File 1
01-VHLS911 | LP ECON 1 DRAIN ROOT | UNDER HRSG | HRSG LOWER NE | OPEN | CLOSED | File 1
01-VHLS912 | LP ECON 1 DRAIN ROOT | UNDER HRSG | HRSG LOWER NE | OPEN | CLOSED | File 1
02-VHLS911 | LP ECON 1 DRAIN ROOT | HRSG LOWER NE | HRSG LOWER NE | OPEN | CLOSED | File 1
02-VHLS912 | LP ECON 1 DRAIN ROOT | HRSG LOWER NE | HRSG LOWER NE | OPEN | CLOSED | File 1
01-VCCW116 | BFWP A CCW SUPPLY PI-CCW301 ISO | HRSG WEST - LOWER | HRSG WEST - LOWER | CLOSED | OPEN | File 1
02-VCCW116 | BFWP A CCW SUPPLY PI-CCW301 ISO | HRSG WEST - LOWER | HRSG WEST - LOWER | CLOSED | OPEN | File 1
01-VCCW179 | BFP "A" CCW RETURN PI-CCW317 ISO | HRSG WEST - LOWER | HRSG WEST - LOWER | CLOSED | OPEN | File 1
02-VCCW179 | BFP "A" CCW RETURN PI-CCW317 ISO | HRSG WEST - LOWER | HRSG WEST - LOWER | CLOSED | OPEN | File 1
01-VCCW189 | BFP "A" CCW RETURN VENT | HRSG WEST - LOWER | HRSG WEST - LOWER | OPEN | CLOSED | File 1
02-VCCW189 | BFP "A" CCW RETURN VENT | HRSG WEST - LOWER | HRSG WEST - LOWER | OPEN | CLOSED | File 1
00-VAXS864 | AUX BOILER AIR PREHEATER PI-AXS864 BLOCK ISO | NO DATA | AUX BOILER BLDG | CLOSED | OPEN | File 1
00-VAXS870 | BOILER EXIT FLUE GAS PRESSURE TRANSMITTER ROOT VALVE | Location Is Not Defined | NO DATA | Not Applicable. | no data | File 1
00-VAXS872 | AUX BOILER AIR PREHEATER STEAM TRAP INLET ISO | NO DATA | AUX BOILER BLDG | CLOSED | OPEN | File 1
00-VAXS874 | AUX BOILER AIR PREHEATER STEAM TRAP OUTLET ISO | NO DATA | AUX BOILER BLDG | CLOSED | OPEN | File 1
00-VAXS875 | AUX BOILER AIR PREHEATER STEAM TRAP BYPASS MANUAL HAND CONTROL VALVE | NO DATA | AUX BOILER BLDG | CLOSED | CLOSED | File 1
00-VAXS876 | AXS DA PEGGING STEAM TRAP 902 BYPASS | AUX BOILER BLDG | AUX BOILER BLDG | CLOSED | CLOSED | File 1
00-VAXS877 | AXS DA PEGGING STEAM TRAP 902 INLET ISO | AUX BOILER BLDG | AUX BOILER BLDG | CLOSED | OPEN | File 1
01-VHIS909 | IP IBD LOW POINT DRAIN BLOCK | HRSG NORTH - LOWER | HRSG LOWER NE (BLOWDOWN PIT) | OPEN | CLOSED | File 1
02-VHIS909 | IP IBD LOW POINT DRAIN BLOCK | HRSG BLOWDOWN | HRSG LOWER NE (BLOWDOWN PIT) | OPEN | CLOSED | File 1
00-VAXS880 | AUX BOILER AIR PREHEATER STEAM TRAP DRAIN VALVE | NO DATA | AUX BOILER BLDG | OPEN | CLOSED | File 1
00-VAXS881 | AUX BOILER AIR PREHEATER STEAM TRAP INLET ISO | NO DATA | AUX BOILER BLDG | CLOSED | OPEN | File 1
01-VHHS862 | HP IBD LOW POINT DRAIN BLOCK | HRSG NORTH - LOWER | HRSG LOWER NE (BLOWDOWN PIT) | OPEN | CLOSED | File 1
02-VHHS862 | HP IBD LOW POINT DRAIN BLOCK | HRSG BLOWDOWN | HRSG LOWER NE (BLOWDOWN PIT) | OPEN | CLOSED | File 1
01-VHHS861 | HP IBD LOW POINT DRAIN ROOT | HRSG NORTH - LOWER | HRSG LOWER NE (BLOWDOWN PIT) | OPEN | CLOSED | File 1
02-VHHS861 | HP IBD LOW POINT DRAIN ROOT | HRSG BLOWDOWN | HRSG LOWER NE (BLOWDOWN PIT) | OPEN | CLOSED | File 1
01-VHLS928 | LP IBD LOW POINT DRAIN ROOT | HRSG NORTH - LOWER | HRSG LOWER NE (BLOWDOWN PIT) | OPEN | CLOSED | File 1
01-VHLS929 | LP IBD LOW POINT DRAIN BLOCK | HRSG NORTH - LOWER | HRSG LOWER NE (BLOWDOWN PIT) | OPEN | CLOSED | File 1
02-VHLS928 | LP IBD LOW POINT DRAIN ROOT | HRSG BLOWDOWN | HRSG LOWER NE (BLOWDOWN PIT) | OPEN | CLOSED | File 1
02-VHLS929 | LP IBD LOW POINT DRAIN BLOCK | HRSG BLOWDOWN | HRSG LOWER NE (BLOWDOWN PIT) | OPEN | CLOSED | File 1
01-YCV-HIS901 | IP IBD CONTROL VALVE | HRSG NORTH - LOWER | HRSG LOWER NE (BLOWDOWN TANK) | CLOSED | AUTO | File 1 | File 2
02-YCV-HIS901 | IP IBD CONTROL VALVE | Location Is Not Defined | HRSG LOWER NE (BLOWDOWN TANK) | CLOSED | AUTO | File 1 | File 2
00-VAXS882 | AUX BD TANK QUENCH WATER STRAINER DRAIN | AUX BOILER BLDG | AUX BOILER BLDG | OPEN | OPEN | File 1
00-VAXS883 | AUX BOILER AIR PREHEATER STEAM TRAP OUTLET ISO | NO DATA | AUX BOILER BLDG | CLOSED | OPEN | File 1
00-VAXS884 | AUX BOILER AIR PREHEATER STEAM TRAP BYPASS MANUAL HAND CONTROL VALVE | NO DATA | AUX BOILER BLDG | CLOSED | CLOSED | File 1
00-VAXS889 | AXS DA PEGGING STEAM TRAP 901 BYPASS | AUX BOILER BLDG | AUX BOILER BLDG | CLOSED | CLOSED | File 1
00-VAXS890 | AXS DA PEGGING STEAM TRAP 901 OUTLET ISO | AUX BOILER BLDG | AUX BOILER BLDG | CLOSED | OPEN | File 1
00-VAXS891 | AXS DA PEGGING STEAM TRAP 901 INLET ISO | AUX BOILER BLDG | AUX BOILER BLDG | CLOSED | OPEN | File 1
00-VAXS892 | FE-AXS915 (AXS PEGGING FIT) HS ISO | AUX BOILER BLDG | AUX BOILER BLDG | CLOSED | OPEN | File 1
00-VAXS893 | FE-AXS915 (AXS PEGGING FIT) LS ISO | AUX BOILER BLDG | AUX BOILER BLDG | CLOSED | OPEN | File 1
00-VAXS894 | AUX BOILER PEGGING STEAM LINE VENT | AUX BOILER BLDG | AUX BOILER UPPER LANDING | OPEN | CLOSED | File 1
00-VAXS895 | AUX BOILER DA PEGGING ISO | AUX BOILER BLDG | AUX BOILER BUILDING AREA | CLOSED | OPEN | File 1
00-VAXS899 | PI-AXS914 (AUX BFP DISCH HEADER PI) ISO | AUX BOILER BLDG | AUX BOILER BLDG | CLOSED | OPEN | File 1
00-VAXS900 | FIT-AXS901 (AUX BOILER FW FIT) ISO | AUX BOILER BLDG | AUX BOILER BLDG | CLOSED | OPEN | File 1
00-VAXS901 | FIT-AXS901 (AUX BOILER FW FIT) ISO | AUX BOILER BLDG | AUX BOILER BLDG | CLOSED | OPEN | File 1
00-VAXS908 | AUX BOILER FW MAN ISO | AUX BOILER BLDG | AUX BOILER BLDG | CLOSED | OPEN | File 1
00-VAXS911 | AUX BOILER ECON OUTLET DRAIN | AUX BOILER BLDG | AUX BOILER BLDG | OPEN | CLOSED | File 1
00-VAXS912 | AUX BOILER NITROGEN SUPPLY ISO | AUX BOILER BLDG | AUX BOILER BLDG | CLOSED | CLOSED | File 1
00-VAXS915 | PIT-AXS902 (AUX BOILER DRUM PIT 2) ISO | AUX BOILER BLDG | AUX BOILER BLDG | CLOSED | OPEN | File 1
00-VAXS916 | PIT-AXS903 (AUX BOILER DRUM PIT 3) ISO | AUX BOILER BLDG | AUX BOILER BLDG | CLOSED | OPEN | File 1
00-VAXS917 | AUX BOILER DRUM PRESSURE TEST VALVE | AUX BOILER BLDG | AUX BOILER BLDG | OPEN | CLOSED | File 1
00-VAXS918 | AUX BOILER CAPACITIVE PROBE COLUMN DRAIN ROOT | AUX BOILER BLDG | AUX BOILER BLDG | OPEN | CLOSED | File 1
00-VAXS919 | AUX BOILER CAPACITIVE PROBE COLUMN DRAIN BLOCK | AUX BOILER BLDG | AUX BOILER BLDG | OPEN | CLOSED | File 1
00-VAXS920 | LG-AXS900 (AUX BOILER DRUM LG) UPPER ISO | AUX BOILER BLDG | AUX BOILER BLDG | CLOSED | OPEN | File 1
00-VAXS921 | LG-AXS900 (AUX BOILER DRUM LG) LOWER ISO | AUX BOILER BLDG | AUX BOILER BLDG | CLOSED | OPEN | File 1
00-VAXS922 | LG-AXS900 (AUX BOILER DRUM LG) DRAIN ROOT | AUX BOILER BLDG | AUX BOILER BLDG | OPEN | CLOSED | File 1
00-VAXS923 | LG-AXS900 (AUX BOILER DRUM LG) DRAIN BLOCK | AUX BOILER BLDG | AUX BOILER BLDG | OPEN | CLOSED | File 1
00-VAXS924 | LIT-AXS905 (AUX BOILER DRUM LIT) ISO | AUX BOILER BLDG | AUX BOILER BLDG | CLOSED | OPEN | File 1
00-VAXS925 | LIT-AXS905 (AUX BOILER DRUM LIT) ISO | AUX BOILER BLDG | AUX BOILER BLDG | CLOSED | OPEN | File 1
00-VAXS926 | LIT-AXS906 (AUX BOILER DRUM LIT) ISO | AUX BOILER BLDG | AUX BOILER BLDG | CLOSED | OPEN | File 1
01-VHLS921 | LP ECON DRAIN BLOCK | UNDER HRSG | HRSG LOWER NW | OPEN | CLOSED | File 1
02-VHLS921 | LP ECON DRAIN BLOCK | HRSG LOWER NW | HRSG LOWER NW | OPEN | CLOSED | File 1
01-VHLS913 | LP ECON 2-1 DRAIN ROOT | UNDER HRSG | HRSG LOWER NW | OPEN | CLOSED | File 1
01-VHLS916 | LP ECON 2-2 DRAIN ROOT | UNDER HRSG | HRSG LOWER NW | OPEN | CLOSED | File 1
01-VHLS918 | LP ECON 2-3 DRAIN ROOT | UNDER HRSG | HRSG LOWER NW | OPEN | CLOSED | File 1
01-VHLS920 | LP ECON 3 DRAIN ROOT | UNDER HRSG | HRSG LOWER NW | OPEN | CLOSED | File 1
02-VHLS913 | LP ECON 2-1 DRAIN ROOT | HRSG LOWER NW | HRSG LOWER NW | OPEN | CLOSED | File 1
02-VHLS916 | LP ECON 2-2 DRAIN ROOT | HRSG LOWER NW | HRSG LOWER NW | OPEN | CLOSED | File 1
02-VHLS918 | LP ECON 2-3 DRAIN ROOT | HRSG LOWER NW | HRSG LOWER NW | OPEN | CLOSED | File 1
02-VHLS920 | LP ECON 3 DRAIN ROOT | HRSG LOWER NW | HRSG LOWER NW | OPEN | CLOSED | File 1
00-VAXS927 | LIT-AXS906 (AUX BOILER DRUM LIT) ISO | AUX BOILER BLDG | AUX BOILER BLDG | CLOSED | OPEN | File 1
00-VAXS928 | LIT-AXS907 (AUX BOILER DRUM LIT) ISO | AUX BOILER BLDG | AUX BOILER BLDG | CLOSED | OPEN | File 1
00-VAXS929 | LIT-AXS907 (AUX BOILER DRUM LIT) ISO | AUX BOILER BLDG | AUX BOILER BLDG | CLOSED | OPEN | File 1
00-VAXS930 | LIT-AXS908 (AUX BOILER DRUM LIT) ISO | AUX BOILER BLDG | AUX BOILER BLDG | CLOSED | OPEN | File 1
00-VAXS931 | LIT-AXS908 (AUX BOILER DRUM LIT) ISO | AUX BOILER BLDG | AUX BOILER BLDG | CLOSED | OPEN | File 1
00-VAXS934 | AUX BOILER CONT. BD MAN ISO | AUX BOILER BLDG | AUX BOILER BLDG | CLOSED | OPEN | File 1
00-VAXS940 | AUX BOILER INT BLOWDOWN COMMON DRAIN | AUX BOILER BLDG | AUX BOILER BLDG | OPEN | CLOSED | File 1
00-VAXS941 | PIT-AXS916 (AUX BOILER BD TANK PIT) ISO | AUX BOILER BLDG | AUX BOILER BLDG | CLOSED | OPEN | File 1
00-VAXS942 | LG-AXS904 (AXS BD TANK LG) UPPER ISO | AUX BOILER BLDG | AUX BOILER BLDG | CLOSED | OPEN | File 1
00-VAXS943 | LG-AXS904 (AXS BD TANK LG) LOWER ISO | AUX BOILER BLDG | AUX BOILER BLDG | CLOSED | OPEN | File 1
00-V-AXS948 | BOILER DRUM MAIN STEAM OUTLET VALVE | AUX BOILER BLDG | AUX BOILER BLDG | CLOSED | OPEN | File 1
00-VAXS949 | AUX BOILER STEAM OUT DRAIN | AUX BOILER BLDG | AUX BOILER UPPER LANDING | OPEN | CLOSED | File 1
00-VAXS953 | BOILER START UP VENT MAN ISO | AUX BOILER BLDG | AUX BOILER UPPER LANDING | CLOSED | OPEN | File 1
00-VAXS956 | AUX BOILER DA MAN VENT | AUX BOILER BLDG | AUX BOILER BLDG | OPEN | CLOSED | File 1
00-VAXS957 | DA VESSEL PRESSURE MANIFOLD ISO | AUX BOILER BLDG | AUX BOILER BLDG | CLOSED | OPEN | File 1
00-VAXS958 | DA VESSEL PRESSURE MANIFOLD DRAIN | AUX BOILER BLDG | AUX BOILER BLDG | OPEN | CLOSED | File 1
00-VAXS960 | LG-AXS901 (AXS DA LG 1) UPPER ISO | AUX BOILER BLDG | AUX BOILER BLDG | CLOSED | OPEN | File 1
00-VAXS961 | LG-AXS901 (AXS DA LG 1) LOWER ISO | AUX BOILER BLDG | AUX BOILER BLDG | CLOSED | OPEN | File 1
00-VAXS962 | LG-AXS901 (AXS DA LG 1) DRAIN | AUX BOILER BLDG | AUX BOILER BLDG | OPEN | CLOSED | File 1
00-VAXS963 | LG-AXS902 (AXS DA LG 2) UPPER ISO | AUX BOILER BLDG | AUX BOILER BLDG | CLOSED | OPEN | File 1
00-VAXS964 | LG-AXS902 (AXS DA LG 2) LOWER ISO | AUX BOILER BLDG | AUX BOILER BLDG | CLOSED | OPEN | File 1
00-VAXS965 | LG-AXS902 (AXS DA LG 2) DRAIN | AUX BOILER BLDG | AUX BOILER BLDG | OPEN | CLOSED | File 1
00-VAXS966 | LG-AXS903 (AXS DA LG 3) UPPER ISO | AUX BOILER BLDG | AUX BOILER BLDG | CLOSED | OPEN | File 1
00-VAXS967 | LG-AXS903 (AXS DA LG 3) LOWER ISO | AUX BOILER BLDG | AUX BOILER BLDG | CLOSED | OPEN | File 1
00-VAXS968 | LG-AXS903 (AXS DA LG 3) DRAIN | AUX BOILER BLDG | AUX BOILER BLDG | OPEN | CLOSED | File 1
00-VAXS969 | AXS DA LEVEL TRANSMITTER UPPER ISO | AUX BOILER BLDG | AUX BOILER BLDG | CLOSED | OPEN | File 1
00-VAXS970 | AXS DA LEVEL TRANSMITTER LOWER ISO | AUX BOILER BLDG | AUX BOILER BLDG | CLOSED | OPEN | File 1
00-VAXS976 | AXS DA MAKEUP WATER LCV STRAINER DRAIN | AUX BOILER BLDG | AUX BOILER BLDG | OPEN | CLOSED | File 1
00-VAXS983 | PI-AXS900 (AUX BFP "A" SUCTION PI) ISO | AUX BOILER BLDG | AUX BOILER BLDG | CLOSED | OPEN | File 1
00-VAXS984 | PSH-AXS900 (AXS BFP "A" SUCTION PSH) ISO | AUX BOILER BLDG | AUX BOILER BLDG | CLOSED | OPEN | File 1
00-VAXS985 | AUX BFP "A" SUCTION STRNR DP ISO | AUX BOILER BLDG | AUX BOILER BLDG | CLOSED | OPEN | File 1
00-VAXS986 | AUX BFP "A" SUCTION STRNR DP ISO | AUX BOILER BLDG | AUX BOILER BLDG | CLOSED | OPEN | File 1
00-VAXS988 | PI-AXS901 (AXS BFP "B" SUCTION PI) ISO | AUX BOILER BLDG | AUX BOILER BLDG | CLOSED | OPEN | File 1
00-VAXS989 | PSH-AXS901 (AXS BFP "B" SUCTION PSH) ISO | AUX BOILER BLDG | AUX BOILER BLDG | CLOSED | OPEN | File 1
00-VAXS990 | AXS BFP "B" SUCTION DP GAUGE ISO | AUX BOILER BLDG | AUX BOILER BLDG | CLOSED | OPEN | File 1
00-VAXS991 | AXS BFP "B" SUCTION DP GAUGE ISO | AUX BOILER BLDG | AUX BOILER BLDG | CLOSED | OPEN | File 1
00-VAXS993 | PI-AXS902 (AXS BFP "A" DISCH PI) ISO | AUX BOILER BLDG | AUX BOILER BLDG | CLOSED | OPEN | File 1
00-VAXS997 | PI-AXS903 (AXS BFP "B" DISCH PI) ISO | AUX BOILER BLDG | AUX BOILER BLDG | CLOSED | OPEN | File 1
00-VBDN614 | HRSG BD TO SWS TANK VENT | SWT & DWT AREA | SWT & DWT AREA | OPEN | CLOSED | File 1
00-VBDN688 | HRSG BD TO WDR SUMP HEADER VENT | WASTE WATER SUMP | WASTE WATER SUMP | OPEN | CLOSED | File 1
00-VBDN689 | HRSG BD TO WDR SUMP HEADER DRAIN | WASTE WATER SUMP | WASTE WATER SUMP | OPEN | CLOSED | File 1
00-V-CCF901 | AUX BOILER AMMONIA INJ ISO | AUX BOILER BLDG | AUX BOILER BLDG | CLOSED | OPEN | File 1 | File 2
00-V-CCF902 | AUX BOILER AMMONIA INJ VENT | AUX BOILER BLDG | AUX BOILER BLDG | OPEN | CLOSED | File 1
00-VCMG601 | U1 MAIN HEADER H2 FLANGE CONNECTION | INA SYSTEM AREA | HYDROGEN TRAILER AREA | CLOSED | CLOSED | File 1
00-VCMG619 | INSTRUMENTATION | Location Is Not Defined | NO DATA | Not Applicable. | no data | File 1
00-VCMG629 | INSTRUMENTATION | Location Is Not Defined | NO DATA | Not Applicable. | no data | File 1
00-VDWS600 | 00-PI-DWS205 DEMIN PUMP DISCH PIT ISO | SWT & DWT AREA | SWT & DWT AREA | CLOSED | OPEN | File 1
00-VDWS601 | VENT | Location Is Not Defined | NO DATA | Not Applicable. | no data | File 1
00-VDWS616 | CIP TANK ISOLATION | Location Is Not Defined | RO BUILDING AREA | CLOSED | CLOSED | File 1
00-VDWS632 | 00-LIT-DWS101A DWT LIT ISO | SWT & DWT AREA | SWT & DWT AREA | CLOSED | OPEN | File 1
00-VDWS633 | 00-LIT-DWS101B DWT LIT ISO | SWT & DWT AREA | SWT & DWT AREA | CLOSED | OPEN | File 1
00-VDWS652 | DEMIN TANK ISO (SPARE) | SWT & DWT AREA | SWT & DWT AREA | CLOSED | CLOSED | File 1
00-VDWS654 | DEMIN TANK ISO (SPARE) | SWT & DWT AREA | SWT & DWT AREA | CLOSED | CLOSED | File 1
00-VDWS656 | DEMIN TANK ISO (SPARE) | SWT & DWT AREA | SWT & DWT AREA | CLOSED | CLOSED | File 1
00-VDWS658 | DEMIN TANK ISO (SPARE) | SWT & DWT AREA | SWT & DWT AREA | CLOSED | CLOSED | File 1
00-VDWS815 | DEMIN PUMP B DISCH 00-PI-DWS803 | SWT & DWT AREA | SWT & DWT AREA | CLOSED | OPEN | File 1
00-VDWS821 | DEMIN PUMP B PAN DRAIN | SWT & DWT AREA | SWT & DWT AREA | OPEN | CLOSED | File 1
00-VDWT603 | DEMIN TRAILER DRAIN/REJECT ISO | WATER TREATMENT PLANT | WATER TREATMENT PLANT | CLOSED | CLOSED | File 1
00-VDWT604 | DEMIN TRAILER DRAIN/REJECT ISO | WATER TREATMENT PLANT | WATER TREATMENT PLANT | CLOSED | CLOSED | File 1
00-VDWT629 | FIT-DWT119 DEMIN EFFLUENT FIT ISO (LS) | WATER TREATMENT PLANT | WATER TREATMENT PLANT | CLOSED | OPEN | File 1
00-VDWT636 | DWT ANALYSIS PANEL 3-WAY | WATER TREATMENT PLANT | WATER TREATMENT PLANT | CLOSED | OPEN | File 1
00-VDWT637 | FIT-DWT119 DEMIN EFFLUENT FIT ISO (HS) | WATER TREATMENT PLANT | WATER TREATMENT PLANT | CLOSED | OPEN | File 1
00-VDWT638 | MIXED BED MANIFOLD EFFLUENT ISO | WATER TREATMENT PLANT | WATER TREATMENT PLANT | CLOSED | OPEN | File 1
00-VDWT651 | SWS TO RO SUPPLY ISO | WATER TREATMENT PLANT | WATER TREATMENT PLANT | CLOSED | OPEN | File 1
00-VDWT674 | DEMIN STORAGE TANK FILL ISO | SWT & DWT AREA | SWT & DWT AREA | CLOSED | OPEN | File 1
00-VFGS001 | GLYCOL HEATER GAS FLOW METER INLET ISO | NO DATA | FUEL GAS YARD | CLOSED | OPEN | File 1
00-VFGS002 | GLYCOL HEATER GAS FLOW METER INLET DRAIN | NO DATA | FUEL GAS YARD | OPEN | CLOSED | File 1
00-VFGS007 | GLYCOL HEATER MAIN GAS HEADER DRAIN | NO DATA | FUEL GAS YARD | OPEN | CLOSED | File 1
00-VFGS009 | GLYCOL HEATER MAIN GAS HEADER DRAIN | NO DATA | FUEL GAS YARD | OPEN | CLOSED | File 1
00-VFGS016 | GLYCOL HEATER MAIN GAS HEADER DRAIN | NO DATA | FUEL GAS YARD | OPEN | CLOSED | File 1
00-VFGS018 | GLYCOH HEATER MAIN GAS ISOLATION BEFORE BURNER | NO DATA | FUEL GAS YARD | CLOSED | OPEN | File 1
00-VFGS021 | GLYCOL HEATER GAS PILOT ROOT ISO | NO DATA | FUEL GAS YARD | CLOSED | OPEN | File 1
00-VFGS025 | GLYCOL HEATER PILOT HEADER DRAIN VALVE | NO DATA | FUEL GAS YARD | OPEN | CLOSED | File 1
00-VFGS027 | GLYCOL HEATER PILOT HEADER DRAIN VALVE | NO DATA | FUEL GAS YARD | OPEN | CLOSED | File 1
00-VFGS028 | GLYCOL HEATER GAS PILOT BLOCK ISO | NO DATA | FUEL GAS YARD | CLOSED | OPEN | File 1
00-VFGS101 | COMON GT GAS HEADER PRESSURE TRANSMITTER ISOLATION | Location Is Not Defined | NO DATA | CLOSED | OPEN | File 1
02-VHHS901 | HP DRUM HIGH FLOW LCV UPSTREAM ISO | HRSG LOWER WEST | HRSG WEST - LOWER | CLOSED | OPEN | File 1
00-VFGS102 | COMON GT GAS HEADER PRESSURE TRANSMITTER ISOLATION | Location Is Not Defined | NO DATA | CLOSED | OPEN | File 1
00-VFGS221 | ANR W BLOCK AND BLEED VENT | FUEL GAS YARD | GAS YARD | OPEN | CLOSED | File 1
02-VHHS902 | HP DRUM HIGH FLOW LCV DOWNSTREAM ISO | HRSG LOWER WEST | HRSG WEST - LOWER | CLOSED | OPEN | File 1
01-VHHS907 | HP DRUM LCV BYPASS | HRSG WEST - LOWER | HRSG WEST - LOWER | CLOSED | CLOSED | File 1
02-VHHS907 | HP DRUM LCV BYPASS | HRSG LOWER WEST | HRSG WEST - LOWER | CLOSED | CLOSED | File 1
01-VHHS912 | HP DRUM LCV FW DRAIN BEFORE MOV ROOT | HRSG WEST - LOWER | HRSG WEST - LOWER | OPEN | CLOSED | File 1
00-VFGS222 | ALLIANCE W BLOCK AND BLEED VENT | FUEL GAS YARD | GAS YARD | OPEN | CLOSED | File 1
02-VHHS912 | HP DRUM LCV FW DRAIN BEFORE MOV ROOT | HRSG LOWER WEST | HRSG WEST - LOWER | OPEN | CLOSED | File 1
00-VFGS254 | ALLIANCE REG SATTION UPSTREM VENT | FUEL GAS YARD | NO DATA | OPEN | CLOSED | File 1
00-VFGS258 | ANR REG SATTION UPSTREM VENT | FUEL GAS YARD | NO DATA | OPEN | CLOSED | File 1
00-VFGS300 | COMMON HEADER NITROGEN PURGE/VENT | Location Is Not Defined | NO DATA | OPEN | CLOSED | File 1
00-VFGS301 | COMON GT GAS HEADER NITROGEN PURGE/VENT | Location Is Not Defined | NO DATA | OPEN | CLOSED | File 1
00-VFGS400A | FGC A GAS SUPPLY FILTER PDT-FGS100 ISO HI | NO DATA | FUEL GAS YARD | CLOSED | OPEN | File 1
00-VFGS400B | FGC A GAS SUPPLY FILTER PDT-FGS100 ISO LO | NO DATA | FUEL GAS YARD | CLOSED | OPEN | File 1
00-VFGS401B | GAS COMPRESSOR"A" SEAL SUPPLY BLOCK VALVE | NO DATA | FUEL GAS YARD | CLOSED | OPEN | File 1
01-VHHS903A | HP DRUM LOW FLOW LCV UPSTREAM ISO EQ | HRSG WEST - LOWER | HRSG WEST - LOWER | CLOSED | OPEN | File 1
01-VHHS903 | HP DRUM LOW FLOW LCV UPSTREAM ISO | HRSG WEST - LOWER | HRSG WEST - LOWER | CLOSED | OPEN | File 1
02-VHHS903 | HP DRUM LOW FLOW LCV UPSTREAM ISO | HRSG LOWER WEST | HRSG WEST - LOWER | CLOSED | OPEN | File 1
01-VHHS904A | HP DRUM LOW FLOW LCV DOWNSTREAM ISO EQ | HRSG WEST - LOWER | HRSG WEST - LOWER | CLOSED | OPEN | File 1
01-VHHS904 | HP DRUM LOW FLOW LCV DOWNSTREAM ISO | HRSG WEST - LOWER | HRSG WEST - LOWER | CLOSED | OPEN | File 1
02-VHHS904 | HP DRUM LOW FLOW LCV DOWNSTREAM ISO | HRSG LOWER WEST | HRSG WEST - LOWER | CLOSED | OPEN | File 1
01-VHHS900 | HP ECON 1,2 DRAIN BLOCK | UNDER HRSG | UNDER HRSG | OPEN | CLOSED | File 1
02-VHHS900 | HP ECON 1,2 DRAIN BLOCK | HRSG LOWER WEST | UNDER HRSG | OPEN | CLOSED | File 1
01-VHHS961 | HP ECON 1 DRAIN ROOT | UNDER HRSG | UNDER HRSG | OPEN | CLOSED | File 1
02-VHHS961 | HP ECON 1 DRAIN ROOT | HRSG LOWER WEST | UNDER HRSG | OPEN | CLOSED | File 1
00-VFGS403A | GAS COMPRESSOR "A" SEAL VENT PT-FGS150 ISO ROOT | NO DATA | FUEL GAS YARD | CLOSED | OPEN | File 1
00-VFGS404 | FGC A NITROGEN SUPPLY TO SEAL BLOCK VALVE | NO DATA | FUEL GAS YARD | CLOSED | OPEN | File 1
00-VFGS423 | GAS COMPRESSOR"A" OIL RESERVOIR DRAIN | NO DATA | NO DATA | Not Applicable. | CLOSED | File 1
01-TCV-HRS901 | HRH INTERSTAGE ATTEMPERATOR CONTROL VALVE | UNDER HRSG | UNDER HRSG | CLOSED | AUTO | File 1
02-TCV-HRS901 | HRH INTERSTAGE ATTEMPERATOR CONTROL VALVE | HRSG LOWER WEST | UNDER HRSG | CLOSED | AUTO | File 1
02-FCV-BFW459 | FGPH RETURN TO LP ECON FCV | HRSG WEST - LOWER | HRSG WEST - LOWER | CLOSED | OPEN | File 1
01-VHIS919 | IP ECON INLET DRAIN ROOT | HRSG WEST - LOWER | HRSG WEST - LOWER | OPEN | CLOSED | File 1
02-VHIS919 | IP ECON INLET DRAIN ROOT | HRSG LOWER WEST | HRSG WEST - LOWER | OPEN | CLOSED | File 1
01-VHIS901 | IP ECON INLET MAN ISO | HRSG WEST - LOWER | HRSG WEST - LOWER | CLOSED | OPEN | File 1
02-VHIS901 | IP ECON INLET MAN ISO | HRSG LOWER WEST | HRSG WEST - LOWER | CLOSED | OPEN | File 1
01-VHIS901A | IP ECON INLET MAN ISO EQ | HRSG WEST - LOWER | HRSG WEST - LOWER | CLOSED | OPEN | File 1
01-VHIS901B | IP ECON INLET MAN ISO EQ | HRSG WEST - LOWER | HRSG WEST - LOWER | CLOSED | OPEN | File 1
02-VHIS901A | IP ECON INLET MAN ISO EQ | HRSG LOWER WEST | HRSG WEST - LOWER | CLOSED | OPEN | File 1
02-VHIS901B | IP ECON INLET MAN ISO EQ | HRSG LOWER WEST | HRSG WEST - LOWER | CLOSED | OPEN | File 1
01-VHIS920 | IP ECON INLET DRAIN BLOCK | HRSG WEST - LOWER | HRSG WEST - LOWER | OPEN | CLOSED | File 1
02-VHIS920 | IP ECON INLET DRAIN BLOCK | HRSG LOWER WEST | HRSG WEST - LOWER | OPEN | CLOSED | File 1
01-YCV-HIS906 | REHEAT 1 DRIPLEG CV | UNDER HRSG | HRSG LOWER WEST | CLOSED | AUTO | File 1
02-YCV-HIS906 | REHEAT 1 DRIPLEG CV | HRSG LOWER WEST | HRSG LOWER WEST | CLOSED | AUTO | File 1
01-MOV-HLS906 | LP STEAM OUTLET MOV HANDWHEEL | HRSG WEST - LOWER | HRSG LOWER WEST | CLOSED | OPEN | File 1
00-VFGS737 | 12" FLOW METER NITROGEN PURGE/VENT | NO DATA | FUEL GAS YARD | CLOSED | CLOSED | File 1
00-VFGS739 | 12" HI FLOW 00-PIT-FGS739 ROOT ISO | NO DATA | FUEL GAS YARD | CLOSED | OPEN | File 1
00-VFGS741 | 12" HI FLOW 00-PIT-FGS739 BLOCK ISO | NO DATA | FUEL GAS YARD | CLOSED | OPEN | File 1
00-VFGS747 | 12" FLOW METER NITROGEN PURGE/VENT | NO DATA | FUEL GAS YARD | OPEN | CLOSED | File 1
00-VFGS748 | 6" FLOW METER NITROGEN PURGE/VENT | NO DATA | FUEL GAS YARD | OPEN | CLOSED | File 1
00-VFGS753 | ALLIANCE SUPPLY TO DEW PNT HTR PT-FGS753 ROOT ISO | NO DATA | FUEL GAS YARD | CLOSED | OPEN | File 1
00-VFGS755 | ALLIANCE DEW PNT HTR INLET VENT (GAS) | NO DATA | FUEL GAS YARD | OPEN | CLOSED | File 1
01-ARM-IV-883A | LRVP 01A PIT 883 ISO | NO DATA | NO DATA | CLOSED | OPEN | File 1
00-VFGS758 | ALLIANCE DEW PNT HTR OUTLET VENT (GAS) | NO DATA | FUEL GAS YARD | OPEN | CLOSED | File 1
00-VFGS759 | ALLIANCE SUPPLY TO DEW PNT HTR PT-FGS753 BLOCK ISO | NO DATA | FUEL GAS YARD | CLOSED | OPEN | File 1
01-ARM-IV-883B | LRVP 01A PI 883B ISO | NO DATA | NO DATA | CLOSED | OPEN | File 1
01-ARM-IV-885 | LRVP 01A PI 885 ISO | NO DATA | NO DATA | CLOSED | OPEN | File 1
01-ARM-IV-886A | LRVP 01A PI 886A ISO | NO DATA | NO DATA | CLOSED | OPEN | File 1
01-ARM-IV-886B | LRVP 01A PI 886B ISO | NO DATA | NO DATA | CLOSED | OPEN | File 1
01-ARM-IV-888A | LRVP 01A SEP TANK SG ISO (UPPER) | NO DATA | NO DATA | CLOSED | OPEN | File 1
01-ARM-IV-888B | LRVP 01A SEP TANK SG ISO (LOWER) | NO DATA | NO DATA | CLOSED | OPEN | File 1
01-ARM-IV-890A | LRVP 01B PIT 890 ISO | NO DATA | NO DATA | OPEN | OPEN | File 1
01-ARM-IV-890B | LRVP 01B PI 890 ISO | NO DATA | NO DATA | CLOSED | OPEN | File 1
01-ARM-IV-892 | LRVP 01B PI 892 ISO | NO DATA | NO DATA | CLOSED | OPEN | File 1
01-ARM-IV-893A | LRVP 01B PI 893A ISO | NO DATA | NO DATA | CLOSED | OPEN | File 1
01-ARM-IV-893B | LRVP 01B PI 893B ISO | NO DATA | NO DATA | CLOSED | OPEN | File 1
01-ARM-IV-895A | LRVP 01B SEP TANK SG ISO (UPPER) | NO DATA | NO DATA | CLOSED | OPEN | File 1
00-VFGS778 | ALLIANCE REG OUTL PIT-FGS778 ROOT ISO | NO DATA | FUEL GAS YARD | CLOSED | OPEN | File 1
00-VFGS779 | ALLIANCE REG OUTL PIT-FGS778 BLOCK ISO | NO DATA | FUEL GAS YARD | CLOSED | OPEN | File 1
01-ARM-IV-895B | LRVP 01B SEP TANK SG ISO (LOWER) | NO DATA | NO DATA | CLOSED | OPEN | File 1
00-VFGS784 | 6" OUTLET TO ELECTRIC HEATER VENT (ALLIANCE) | NO DATA | FUEL GAS YARD | OPEN | CLOSED | File 1
00-VFGS788 | PRI. REG. STATION INNERSTAGE NITROGEN PURGE/VENT | NO DATA | FUEL GAS YARD | OPEN | CLOSED | File 1
00-VFGS789 | SEC. REG. STATION INNERSTAGE NITROGEN PURGE/VENT | NO DATA | FUEL GAS YARD | OPEN | CLOSED | File 1
00-VFGS790 | LOW FLOW REG. STATION INNERSTAGE NITROGEN PURGE/VENT | NO DATA | FUEL GAS YARD | OPEN | CLOSED | File 1
00-VFGS794 | REDUCED GAS HEADER NITROGEN PURGE/DRAIN | NO DATA | FUEL GAS YARD | OPEN | CLOSED | File 1
01-ARM-V-884 | LRVP 01A ANTI CAVITATION VALVE | NO DATA | VACUUM SKID | CLOSED | OPEN | File 1
01-ARM-V-889A | LRVP 01A SEP TANK VENT | NO DATA | VACUUM SKID | CLOSED | OPEN | File 1
01-ARM-V-889B | LRVP 01A ROTAMETER ISO | NO DATA | VACUUM SKID | CLOSED | OPEN | File 1
01-ARM-V-891 | LRVP 01B ANTI CAVITATION VALVE | NO DATA | VACUUM SKID | CLOSED | OPEN | File 1
01-ARM-V-896B | LRVP 01B ROTAMETER ISO | NO DATA | VACUUM SKID | CLOSED | OPEN | File 1
00-VFGS853 | ANR SUPPLY TO DEW PNT HTR PT-FGS853 ROOT ISO | NO DATA | FUEL GAS YARD | CLOSED | OPEN | File 1
00-VFGS855 | ANR DEW PNT HTR INLET VENT (GAS) | NO DATA | FUEL GAS YARD | OPEN | CLOSED | File 1
00-VFGS858 | ANR DEW PNT HTR OUTLET VENT (GAS) | NO DATA | FUEL GAS YARD | OPEN | CLOSED | File 1
00-VFGS859 | ANR SUPPLY TO DEW PNT HTR PT-FGS853 BLOCK ISO | NO DATA | FUEL GAS YARD | CLOSED | OPEN | File 1
01-ARM-YV-886 | LRVP 01A SPRAY NOZZLE AOV | NO DATA | VACUUM SKID | CLOSED | OPEN | File 1
01-ARM-YV-888 | LRVP 01A MAKE UP AOV | NO DATA | VACUUM SKID | CLOSED | OPEN | File 1
01-ARM-YV-893 | LRVP 01B SPRAY NOZZLE AOV | NO DATA | VACUUM SKID | CLOSED | OPEN | File 1
01-ARM-YV-895 | LRVP 01B MAKE UP AOV | NO DATA | VACUUM SKID | CLOSED | OPEN | File 1
01-BDN-CPL-01 (MCC111) | UNIT 1 BD TANK DRAIN SUMP PUMP A/B CONTROL PANEL | HRSG NORTH - LOWER | HRSG-1 ENCLOSURE MCC 111 CUBICLE 7FH(R) | OPEN | CLOSED | File 1
00-VFGS901 | LP HEATER GAS NITROGEN PURGE/DRAIN VALVE | NO DATA | FUEL GAS YARD | OPEN | CLOSED | File 1
00-VFGS904 | ORDERIZER RAW GAS SUPPLY ISOLATION TO ODORIZER PANEL | Location Is Not Defined | NO DATA | Not Applicable. | OPEN | File 1
00-VFGS951 | GLYCOL HEATER DPI-FGS950 LO ISO | NO DATA | FUEL GAS YARD | CLOSED | OPEN | File 1
00-VFGS953 | GLYCOL HEATER DP DRAIN | NO DATA | FUEL GAS YARD | OPEN | CLOSED | File 1
00-VFGS968 | GLYCOL PUMP SUCTION PI-FGS968 ROOT ISO | NO DATA | FUEL GAS YARD | CLOSED | OPEN | File 1
00-VFGS969 | GLYCOL PUMP SUCTION PI-FGS968 BLOCK ISO | NO DATA | FUEL GAS YARD | CLOSED | OPEN | File 1
00-VFGS969A | GLYCOL PUMP "A" SUCTION STRAINER DPI-FGS969A ISO HI | NO DATA | FUEL GAS YARD | CLOSED | OPEN | File 1
00-VFGS969B | GLYCOL PUMP "B" SUCTION STRAINER DPI-FGS969B ISO HI | NO DATA | FUEL GAS YARD | CLOSED | OPEN | File 1
00-VFGS970A | GLYCOL PUMP "A" SUCTION STRAINER DPI-FGS969A ISO HI | NO DATA | FUEL GAS YARD | CLOSED | OPEN | File 1
00-VFGS970B | GLYCOL PUMP "B" SUCTION STRAINER DPI-FGS969B ISO LO | NO DATA | FUEL GAS YARD | CLOSED | OPEN | File 1
00-VFGS972A | RECIRC ISOLATION PUMP "A" CHECK VALVE | NO DATA | FUEL GAS YARD | CLOSED | OPEN | File 1
00-VFGS972B | RECIRC ISOLATION PUMP "B" CHECK VALVE | NO DATA | FUEL GAS YARD | CLOSED | OPEN | File 1
00-VFGS974 | GLYCOL PUMPS DISCHARGE PIT-FGS974 ROOT ISO | NO DATA | FUEL GAS YARD | CLOSED | OPEN | File 1
00-VFGS975 | GLYCOL PUMPS DISCHARGE PIT-FGS974 BLOCK ISO | NO DATA | FUEL GAS YARD | CLOSED | OPEN | File 1
00-VFGS983 | GLYCOL HEATER DPI-FGS950 HI ISO | NO DATA | FUEL GAS YARD | CLOSED | OPEN | File 1
01-CTP-CPL-01 | UNIT 1 CT WASH WTR DRAINS TNK PWR 120VAC | CCW SKID | 01-LVD-PPL-2111, BR 3, INSIDE HRSG SWG ENCLOSURE | OPEN | CLOSED | File 1
01-DWS-CPL-06 | UNIT 1 WTT CALCITE FILTER UPS FEED 1 | ST BUILDING EAST - LOWER | 01-LVF-PPL-011, BR 13, U1 HRSG MCC | OPEN | CLOSED | File 1 | File 2
01-DWS-CPL-06 | UNIT 1 WTT CALCITE FILTER UPS FEED 2 | ST BUILDING EAST - LOWER | 02-LVF-PPL-011, BR 13, HRSG 1 PDC | OPEN | CLOSED | File 1 | File 2
01-FCV-AQA-803 | AFCU NH3 FCV | HRSG EAST- LOWER | NO DATA | CLOSED | OPEN | File 1
01-FCV-BFW459 | FGPH RETURN TO LP ECON FCV | HRSG WEST - LOWER | HRSG WEST - LOWER | CLOSED | OPEN | File 1 | File 2
01-FCV-BFW475 | FGPH RETURN TO CRT FCV | CRT AREA | CRT AREA | CLOSED | OPEN | File 1 | File 2
01-PCV-HIS921 | IP SPARGING STEAM CONTROL VALVE | HRSG WEST - LOWER | HRSG NW LANDING | CLOSED | AUTO | File 1
02-PCV-HIS921 | IP SPARGING STEAM CONTROL VALVE | HRSG NW LANDING | HRSG NW LANDING | CLOSED | AUTO | File 1
01-MOV-HIS909A | IP SPARGING STEAM STOP MOV EQ | HRSG WEST - LOWER | HRSG NW LANDING | CLOSED | CLOSED | File 1
01-MOV-HIS909 | IP SPARGING STEAM STOP MOV HANDWHEEL | HRSG WEST - LOWER | HRSG NW LANDING | CLOSED | CLOSED | File 1
01-GSU-CPL-01 | UNIT 1 GSU CTRL PNL 480 VAC PWR MAIN 1 | MVB | 01-LVB-SWB-171, BR 6, MVB | OPEN | CLOSED | File 1
01-HPL-1111-01 | HTT-1610/HTT-1611/HTT-1612/HTT-1613/HTT-1614/HTT-1615/HTT-1616/ | HRSG UPPER WEST | HRSG UPPER WEST, 01-HTT-HPL-111, BR:01(1/3) | OFF | ON | File 1
00-VFPS601 | U1 NORTHEAST FPS HYDRANT ISO | FUEL GAS YARD | GAS COMPRESSOR AREA | CLOSED | OPEN | File 1
00-VFPS604 | U1 EAST FPS HYDRANT ISO | ST BUILDING EAST - LOWER | UNIT 1 OILY WATER SEPERATOR AREA | CLOSED | OPEN | File 1
00-VFPS612 | U1 ACC NORTHWEST FPS HYDRANT ISO | ACC LOWER | ACC NORTHWEST | CLOSED | OPEN | File 1
00-VFPS615 | AUX BOILER FPS HYDRANT ISO | AUX BOILER BLDG | NORTH OF AUX BOILER BLDG | CLOSED | OPEN | File 1
00-VFPS622 | U1 ACC NORTHEAST FPS HYDRANT ISO | ACC LOWER | HYDROGEN TRAILER AREA | CLOSED | OPEN | File 1
00-VFPS625 | U2 NORTHEAST FPS HYDRANT ISO | SWT & DWT AREA | FIRE PUMP HOUSE AREA | CLOSED | OPEN | File 1
00-VFPS640 | PARKING AREA FPS HYDRANT ISO | WATER TREATMENT PLANT | EAST OF RO BUILDING | CLOSED | OPEN | File 1
00-VFPS642 | U1 NORTH FPS HYDRANT ISO | FUEL GAS YARD | GAS SCRUBBER AREA | CLOSED | OPEN | File 1
00-VFPS648 | U2 ACC SOUTHWEST FPS HYDRANT ISO | ACC LOWER | SOUTH GUT ROAD | CLOSED | OPEN | File 1
00-VFPS652 | U2 EAST FPS HYDRANT ISO | CCW SKID | UNIT 2 CCW AREA | CLOSED | OPEN | File 1
00-VFPS670 | U2 SOUTHEAST FPS HYDRANT ISO | ACC LOWER | EAST OF UNIT 2 ACC | CLOSED | OPEN | File 1
00-VFPS672 | U1 ACC SOUTHWEST FPS HYDRANT ISO | ACC LOWER | UNIT 1 ACC SOUTHWEST | CLOSED | OPEN | File 1
00-VFPS675 | U2 ACC SOUTHEAST FPS HYDRANT ISO | ACC LOWER | UNIT 2 ACC SOUTHEAST | CLOSED | OPEN | File 1
00-VFPS682 | U1 WEST FPS HYDRANT ISO | SWITCHYARD | NORTH OF SWITCHYARD | CLOSED | OPEN | File 1
00-VINA128 | INA DRAIN FROM AUX BOILER FUEL SKID | AUX BOILER BLDG | AUX BOILER LOWER | OPEN | CLOSED | File 1
00-VINA189 | INA SUPPLY FOR 00-FCV-AXS939 | AUX BOILER BLDG | AUX BOILER BLDG | CLOSED | OPEN | File 1 | File 2
00-VINA410 | UNIT 2 PULSE AIR RECIVER PI INA003 ISO | GT INLET | UNIT 1 INLET AREA | CLOSED | OPEN | File 1
00-VINA601 | UNIT 2 HRSG AREA SOUTHEAST INA HOSE CONNECTION | Location Is Not Defined | UNIT 2 ECA COMPRESSOR AREA | CLOSED | CLOSED | File 1
00-VINA603 | UNIT 2 HRSG AREA NORTHEAST INA STUB ISO VALVE | Location Is Not Defined | UNIT 2 HRSG NITROGEN AREA | CLOSED | CLOSED | File 1
00-VINA604 | UNIT 2 CT COMPRESSOR BLADE WASH UNIT DRAIN | ST BUILDING EAST - LOWER | UNIT 2 CT BLADE WASH AREA | OPEN | CLOSED | File 1
00-VINA605 | HRSG BD TO WASTEWATER 00-YV-BDN321 INA SUPPLY ISO | WASTE WATER SUMP | SW TANK AREA | CLOSED | OPEN | File 1
00-VINA606 | WASTE WATER QUENCH 00-TV-SWS721 INA SUPPLY ISO | WASTE WATER SUMP | WASTE WATER SUMP AREA | CLOSED | OPEN | File 1
00-VINA609 | TANK AREA SOUTHEAST INA HOSE CONNECTION | SWT & DWT AREA | SERVICE WATER TANK AREA | CLOSED | CLOSED | File 1
00-VINA611 | AIR TO ADMIN BUILDING FIRE PROTECTION RISER | ADMIN BUILDING | CAGE AREA IN MAITENANCE SHOP | CLOSED | OPEN | File 1
00-VINA613 | WAREHOUSE BUILDING SOUTH STUB ISO VALVE | WATER TREATMENT PLANT | WATER TREATMENT BLDG SOUTH | CLOSED | CLOSED | File 1
00-VINA614 | ISOLATION UNIT 1 STG BUILDING SOUTHWEST | DRAINS TANKS AREA | UNIT 1 STG BUILDING SOUTHWEST | CLOSED | OPEN | File 1
00-VINA616 | INA ISO TO UNIT 1 ST DRAINS TANK AREA | DRAINS TANKS AREA | SOUTH OF LP DRAIN TANK PIT | CLOSED | CLOSED | File 1
00-VINA617 | WATER TREATMENT BUILDING SOUTH HOSE CONNECTION | WATER TREATMENT PLANT | WATER TREATMENT BUILDING SOUTH | CLOSED | CLOSED | File 1
00-VINA618 | 02B DUAL PASS RO SKID INA DRAIN | WATER TREATMENT PLANT | WATER TREATMENT BUILDING | OPEN | CLOSED | File 1
00-VINA619 | 02A DUAL PASS RO SKID INA DRAIN | WATER TREATMENT PLANT | WATER TREATMENT BUILDING | OPEN | CLOSED | File 1
00-VINA620 | HRSG INA HEADER SUPPLY ISO | HRSG NORTH - LOWER | U1 CHEM SHACK AREA | CLOSED | OPEN | File 1
00-VINA621 | DISEL FIRE PUMP INA HOSE CONNECTION | SWT & DWT AREA | DIESEL FIRE PUMP BUILDING | CLOSED | CLOSED | File 1
00-VINA625 | U2 2C COOLER INA HOSE CONNECTION | ST BUILDING EAST - LOWER | 2C COOLER | CLOSED | CLOSED | File 1
00-VINA627 | U2 CCW INA HOSE CONNECTION | CCW SKID | U2 CCW AREA | CLOSED | CLOSED | File 1
00-VINA629 | NH3 TANK FARM INA STUB UP | BULK AMMONIA TANKS | SCR AMMONIA TANKS AREA | CLOSED | OPEN | File 1
00-VINA632 | NORTH WATERTREATMENT INA HOSE CONNECTION | WATER TREATMENT PLANT | WATER TREATMENT BUILDING NORTH | CLOSED | CLOSED | File 1
00-VINA633 | AUX BOILER NORTHEAST INA HOSE CONNECTION | AUX BOILER BLDG | AUX BOILER BLDG | CLOSED | CLOSED | File 1
00-VINA635 | AUX BOILER WEST INA HOSE CONNECTION | AUX BOILER BLDG | AUX BOILER BLDG | CLOSED | CLOSED | File 1
00-VINA637 | SOUTH GAS COMPRESSOR INA HOSE CONNECTION | FUEL GAS YARD | GAS COMPRESSOR AREA | CLOSED | CLOSED | File 1
00-VINA639 | NW WASTERWATER SUMP INA HOSE CONNECTION | WASTE WATER SUMP | WASTE WATER SUMP AREA | CLOSED | CLOSED | File 1
02-VHIS907 | PT-HIS901 (IP ECON INLET PIT) ISO BLOCK | NO DATA | HRSG WEST - LOWER | CLOSED | OPEN | File 1
02-VHIS864 | FT-HIS905B (IP SH STEAM FT) HS ISO ROOT | NO DATA | UNDER HRSG | CLOSED | OPEN | File 1
02-VHIS865 | FT-HIS905B (IP SH STEAM FT) HS ISO BLOCK | NO DATA | UNDER HRSG | CLOSED | OPEN | File 1
02-VHIS866 | FT-HIS905B (IP SH STEAM FT) LS ISO ROOT | NO DATA | UNDER HRSG | CLOSED | OPEN | File 1
02-VHIS867 | FT-HIS905B (IP SH STEAM FT) LS ISO BLOCK | NO DATA | UNDER HRSG | CLOSED | OPEN | File 1
02-VHIS994 | FT-HIS905A (IP SH STEAM FT) HS ISO ROOT | NO DATA | UNDER HRSG | CLOSED | OPEN | File 1
02-VHIS995 | FT-HIS905A (IP SH STEAM FT) HS ISO BLOCK | NO DATA | UNDER HRSG | CLOSED | OPEN | File 1
02-VHIS996 | FT-HIS905A (IP SH STEAM FT) LS ISO ROOT | NO DATA | UNDER HRSG | CLOSED | OPEN | File 1
02-VHIS997 | FT-HIS905A (IP SH STEAM FT) LS ISO BLOCK | NO DATA | UNDER HRSG | CLOSED | OPEN | File 1
00-VINA643 | NORTH GAS YARD REGULATING HOSE CONNECTION | FUEL GAS YARD | FUEL GAS COMPRESSORS AREA | CLOSED | CLOSED | File 1
00-VINA645 | U2 EAST VACUUM PUMP AREA INA HOSE CONNECTION | ACC LOWER | ACC LOWER | CLOSED | CLOSED | File 1
00-VINA647 | U2 SOUTH CONDENSATE STRAINER INA HOSE CONNECTION | CRT AREA | U2 CONDENSATE RECIEVER AREA | CLOSED | CLOSED | File 1
00-VINA651 | U2 NORTH CONDENSATE STRAINER INA HOSE CONNECTION | CRT AREA | U2 CONDENSATE RECIEVER AREA | CLOSED | CLOSED | File 1
00-VINA652 | NORTH WATERTREATMENT INA DRAIN | WATER TREATMENT PLANT | WATER TREATMENT BUILDING | OPEN | CLOSED | File 1
00-VINA653 | U2 SOUTH OF DRAINS TANK PITS INA HOSE CONNECTION | DRAINS TANKS AREA | U2 DRAINS TANK AREA | CLOSED | CLOSED | File 1
02-VAXS133 | STEAM TO IP EVAP VENT | HRSG WEST - LOWER | HRSG WEST - LOWER | OPEN | CLOSED | File 1
00-VINA655 | U2 SOUTH WEST STG BUILDING INA STUB UP | ST BUILDING WEST- LOWER | U2 STG BUILDING | CLOSED | OPEN | File 1
02-VAXS113 | STEAM TO LP EVAP DRAIN BEFORE STEAM TRAP | HRSG NORTH - LOWER | HRSG NORTH - LOWER | OPEN | CLOSED | File 1
00-VINA657 | U2 NW STG BUILDING INA HOSE CONNECTION | ST BUILDING WEST- LOWER | U2 STG BUILDING | CLOSED | CLOSED | File 1
02-VAXS138 | AXS TO LP EVAP STEAM TRAP BYPASS | HRSG NORTH - LOWER | HRSG NORTH - LOWER | CLOSED | CLOSED | File 1
00-VINA659 | U2 WEST FILTER HOUSE INA HOSE CONNECTION | GT INLET | U2 FILTER HOUSE AREA | CLOSED | CLOSED | File 1
01-MOV-HLS907 | LP ECON VENT MOV HANDWHEEL | HRSG NORTH - UPPER | HRSG NORTH - UPPER | OPEN | CLOSED | File 1
01-VHLS910 | LP ECON 1-3 VENT ROOT | HRSG NORTH - UPPER | HRSG NORTH - UPPER | OPEN | CLOSED | File 1
01-VHLS914 | LP ECON 2-1 VENT ROOT | HRSG NORTH - UPPER | HRSG NORTH - UPPER | OPEN | CLOSED | File 1
01-VHLS915 | LP ECON 2-2 VENT ROOT | HRSG NORTH - UPPER | HRSG NORTH - UPPER | OPEN | CLOSED | File 1
01-VHLS917 | LP ECON 2-3 VENT ROOT | HRSG NORTH - UPPER | HRSG NORTH - UPPER | OPEN | CLOSED | File 1
01-VHLS919 | LP ECON 3 VENT ROOT | HRSG NORTH - UPPER | HRSG NORTH - UPPER | OPEN | CLOSED | File 1
01-VHLS922 | LP ECON VENT ROOT | HRSG NORTH - UPPER | HRSG NORTH - UPPER | OPEN | OPEN | File 1
01-VHLS984 | LP ECON 1-1 VENT ROOT | HRSG NORTH - UPPER | HRSG NORTH - UPPER | OPEN | CLOSED | File 1
02-VHLS910 | LP ECON 1-3 VENT ROOT | HRSG UPPER NORTH | HRSG NORTH - UPPER | OPEN | CLOSED | File 1
02-VHLS914 | LP ECON 2-1 VENT ROOT | HRSG UPPER NORTH | HRSG NORTH - UPPER | OPEN | CLOSED | File 1
02-VHLS915 | LP ECON 2-2 VENT ROOT | HRSG UPPER NORTH | HRSG NORTH - UPPER | OPEN | CLOSED | File 1
02-VHLS917 | LP ECON 2-3 VENT ROOT | HRSG UPPER NORTH | HRSG NORTH - UPPER | OPEN | CLOSED | File 1
02-VHLS919 | LP ECON 3 VENT ROOT | HRSG UPPER NORTH | HRSG NORTH - UPPER | OPEN | CLOSED | File 1
02-VHLS922 | LP ECON VENT ROOT | HRSG UPPER NORTH | HRSG NORTH - UPPER | OPEN | OPEN | File 1
02-VHLS984 | LP ECON 1-1 VENT ROOT | HRSG UPPER NORTH | HRSG NORTH - UPPER | OPEN | CLOSED | File 1
01-MOV-HHS905 | HP SH VENT ROOT MOV HANDWHEEL | HRSG SOUTH - UPPER | HRSG UPPER SOUTH | CLOSED | AUTO | File 1 | File 2
01-MOV-HHS913 | HP SH VENT BLOCK MOV HANDWHEEL | HRSG SOUTH - UPPER | HRSG UPPER SOUTH | OPEN | AUTO | File 1
00-VINA661 | PERFORMANCE HEATER INA HOSE CONNECTION | HRSG WEST - LOWER | U2 PERFORMANCE HEATER AREA | CLOSED | CLOSED | File 1
01-MOV-HHS906A | HP STEAM OUTLET STOP MOV EQ | HRSG SOUTH - UPPER | HRSG UPPER SOUTH | CLOSED | CLOSED | File 1
01-MOV-HHS906 | HP STEAM OUTLET STOP MOV HANDWHEEL | HRSG SOUTH - UPPER | HRSG UPPER SOUTH | CLOSED | AUTO | File 1
01-MOV-HHS907A | HP STEAM OUTLET STOP VLV BYP MOV EQ | HRSG SOUTH - UPPER | HRSG UPPER SOUTH | CLOSED | CLOSED | File 1
01-MOV-HHS907 | HP STEAM OUTLET STOP VLV BYP MOV HANDWHEEL | HRSG SOUTH - UPPER | HRSG UPPER SOUTH | CLOSED | AUTO | File 1
02-VAXS135 | AXS TO LP EVAP STEAM TRAP ISO (UPSTREAM) | HRSG NORTH - LOWER | HRSG NORTH - LOWER | CLOSED | OPEN | File 1
02-VAXS136 | AXS TO LP EVAP STEAM TRAP ISO (DOWNSTREAM) | HRSG NORTH - LOWER | HRSG NORTH - LOWER | CLOSED | OPEN | File 1
00-VINA663 | WEST BFP INA HEADER ISO | HRSG WEST - LOWER | U2 BFP AREA | CLOSED | OPEN | File 1
02-VAXS137 | AXS TO LP EVAP STEAM TRAP STRNR DRAIN | HRSG NORTH - LOWER | HRSG NORTH - LOWER | OPEN | CLOSED | File 1
00-VINA665 | U1 INLET PERFORMANCE HEATER INA supply | HRSG WEST - LOWER | U1 PERFORMANCE HEATER AREA | CLOSED | CLOSED | File 1
00-VINA666 | DRY RECIEVER PI-INA193 ISO | INA SYSTEM AREA | AIR COMPRESSOR AREA | CLOSED | OPEN | File 1
00-VINA669 | U1 NW STG BUILDING INA header | GT INLET | U1 STG BUILDING AREA | CLOSED | OPEN | File 1
00-VINA671 | U1 WEST FILTER HOUSE INA Supply | GT INLET | U1 FILTER HOUSE AREA | CLOSED | CLOSED | File 1
01-VHHS939 | HP ECON1 VENT ROOT | HRSG WEST - UPPER | HRSG WEST - UPPER | OPEN | CLOSED | File 1
02-VHHS939 | HP ECON1 VENT ROOT | HRSG UPPER WEST | HRSG WEST - UPPER | OPEN | CLOSED | File 1
01-VHHS940 | HP ECON2 VENT ROOT | HRSG WEST - UPPER | HRSG WEST - UPPER | OPEN | CLOSED | File 1
02-VHHS940 | HP ECON2 VENT ROOT | HRSG UPPER WEST | HRSG WEST - UPPER | OPEN | CLOSED | File 1
01-VHHS941 | HP ECON3 VENT ROOT | HRSG WEST - UPPER | HRSG WEST - UPPER | OPEN | CLOSED | File 1
02-VHHS941 | HP ECON3 VENT ROOT | HRSG UPPER WEST | HRSG WEST - UPPER | OPEN | CLOSED | File 1
01-VHHS942 | HP ECON4 VENT ROOT | HRSG WEST - UPPER | HRSG WEST - UPPER | OPEN | CLOSED | File 1
02-VHHS942 | HP ECON4 VENT ROOT | HRSG UPPER WEST | HRSG WEST - UPPER | OPEN | CLOSED | File 1
01-VHHS943 | HP ECON5 VENT ROOT | HRSG WEST - UPPER | HRSG WEST - UPPER | OPEN | CLOSED | File 1
02-VHHS943 | HP ECON5 VENT ROOT | HRSG UPPER WEST | HRSG WEST - UPPER | OPEN | CLOSED | File 1
01-VHHS944 | HP ECON6 VENT ROOT | HRSG WEST - UPPER | HRSG WEST - UPPER | OPEN | CLOSED | File 1
02-VHHS944 | HP ECON6 VENT ROOT | HRSG UPPER WEST | HRSG WEST - UPPER | OPEN | CLOSED | File 1
01-VHHS945 | HP ECON7 VENT ROOT | HRSG WEST - UPPER | HRSG WEST - UPPER | OPEN | CLOSED | File 1
02-VHHS945 | HP ECON7 VENT ROOT | HRSG UPPER WEST | HRSG WEST - UPPER | OPEN | CLOSED | File 1
01-VHHS946 | HP ECON8 VENT ROOT | HRSG WEST - UPPER | HRSG WEST - UPPER | OPEN | CLOSED | File 1
02-VHHS946 | HP ECON8 VENT ROOT | HRSG UPPER WEST | HRSG WEST - UPPER | OPEN | CLOSED | File 1
01-VHHS947 | HP ECON9 VENT ROOT | HRSG WEST - UPPER | HRSG WEST - UPPER | OPEN | OPEN | File 1
02-VHHS947 | HP ECON9 VENT ROOT | HRSG UPPER WEST | HRSG WEST - UPPER | OPEN | OPEN | File 1
01-VHIS934A | IP DRUM LCV UPSTREAM ISO EQ | HRSG WEST - UPPER | IP DOGHOUSE | CLOSED | OPEN | File 1
02-VHIS934A | IP DRUM LCV UPSTREAM ISO EQ | HRSG UPPER WEST | IP DOGHOUSE | CLOSED | OPEN | File 1
01-VHIS934 | IP DRUM LCV UPSTREAM ISO | HRSG WEST - UPPER | IP DOGHOUSE | CLOSED | OPEN | File 1
02-VHIS934 | IP DRUM LCV UPSTREAM ISO | HRSG UPPER WEST | IP DOGHOUSE | CLOSED | OPEN | File 1
01-VHIS915 | IP ECON 1 VENT ROOT | HRSG WEST - UPPER | HRSG UPPER WEST | OPEN | CLOSED | File 1
02-VHIS915 | IP ECON 1 VENT ROOT | HRSG UPPER WEST | HRSG UPPER WEST | OPEN | CLOSED | File 1
01-VHIS917 | IP ECON 2 VENT ROOT | HRSG WEST - UPPER | HRSG UPPER WEST | OPEN | CLOSED | File 1
02-VHIS917 | IP ECON 2 VENT ROOT | HRSG UPPER WEST | HRSG UPPER WEST | OPEN | CLOSED | File 1
01-VHIS918 | IP ECON 3 VENT ROOT | HRSG WEST - UPPER | HRSG UPPER WEST | OPEN | CLOSED | File 1
02-VHIS918 | IP ECON 3 VENT ROOT | HRSG UPPER WEST | HRSG UPPER WEST | OPEN | CLOSED | File 1
00-VINA672 | WET RECIEVER TANK PI-INA133 ISO | INA SYSTEM AREA | AIR COMPRESSOR AREA | CLOSED | OPEN | File 1
00-VINA673 | SERVICE WATER TANK INA DRAIN | SWT & DWT AREA | SERVICE WATER TANK AREA | OPEN | CLOSED | File 1
00-VINA677 | U1 EAST VACUUM PUMP AREA INA Supply | ACC LOWER | VACUUM PUMP AREA | CLOSED | CLOSED | File 1
00-VINA680 | INA HEADER 00-PIT-INA201 ISO | INA SYSTEM AREA | AIR COMPRESSOR AREA | CLOSED | OPEN | File 1
00-VINA681 | U1 NORTH CONDENSATE STRAINER INA Supply | CRT AREA | U2 CONDENSATE RECIEVER AREA | CLOSED | CLOSED | File 1
00-VINA683 | INA HOSE CONNECTION (INA SKID) | INA SYSTEM AREA | AIR COMPRESSOR AREA | CLOSED | CLOSED | File 1
00-VINA684 | INA HOSE CONNECTION (CALCITE) | ST BUILDING EAST - LOWER | U1 CALCITE AREA | CLOSED | CLOSED | File 1
00-VINA685 | INA SUPPLY TO 2C ISO | ST BUILDING EAST - LOWER | U1 2C COOLER ARA | CLOSED | OPEN | File 1
00-VINA687 | U1 CCW INA HOSE CONNECTION | CCW SKID | U1 CCW AREA | CLOSED | CLOSED | File 1
00-VINA689 | U1 ECA COMPRESSOR INA HOSE CONNECTION | HRSG EAST- LOWER | U2 ECA COMPRESSOR AREA | CLOSED | CLOSED | File 1
00-VINA691 | HRSG INA HOSE CONNECTION ISO | HRSG EAST- LOWER | U1 HRSG NITROGEN AREA | CLOSED | OPEN | File 1
00-VINA695 | GAS YARD HOSE CONNECTION | FUEL GAS YARD | GAS YARD AREA | CLOSED | CLOSED | File 1
00-VINA697 | U1 CHEM SHACK INA HOSE CONNECTION | HRSG NORTH - LOWER | S U2 CHEM SHACK | CLOSED | CLOSED | File 1
00-VINA698 | U1 INA Supply to Sample Panel | HRSG WEST - LOWER | U1 BFP AREA | CLOSED | OPEN | File 1
00-VINA699 | U1 SOUTH CONDENSATE STRAINER INA Supply | CRT AREA | U1 CONDENSATE RECIEVER AREA | CLOSED | CLOSED | File 1
00-VINA702 | ALLIANCE GAS LINE INA FOR 00-YV-FGS700 | FUEL GAS YARD | ALLIANCE MAIN FEED | CLOSED | OPEN | File 1 | File 2
00-VINA703 | ANR/NB GAS LINE INA 00-YV-FGS800 | FUEL GAS YARD | ANR/NB MAIN FEED | CLOSED | OPEN | File 1 | File 2
00-VINA704 | CALORIE METER INA ISO | FUEL GAS YARD | CALORIE METER | CLOSED | OPEN | File 1
00-VINA706 | WATER WASH INA ISO | ST BUILDING EAST - LOWER | U2 STG BUILDING | CLOSED | OPEN | File 1
00-VINA718 | CALORIE METER INA DRAIN | FUEL GAS YARD | CALORIE METER | OPEN | CLOSED | File 1
01-VHIS935A | IP DRUM LCV DOWNSTREAM ISO EQ | HRSG WEST - UPPER | HRSG UPPER WEST (LP/IP ENCLOSURE) | CLOSED | OPEN | File 1
02-VHIS935A | IP DRUM LCV DOWNSTREAM ISO EQ | HRSG UPPER WEST | HRSG UPPER WEST (LP/IP ENCLOSURE) | CLOSED | OPEN | File 1
01-VHIS935 | IP DRUM LCV DOWNSTREAM ISO | HRSG WEST - UPPER | HRSG UPPER WEST (LP/IP ENCLOSURE) | CLOSED | OPEN | File 1
02-VHIS935 | IP DRUM LCV DOWNSTREAM ISO | HRSG UPPER WEST | HRSG UPPER WEST (LP/IP ENCLOSURE) | CLOSED | OPEN | File 1
02-VAXS101 | GS SUPPLY VENT BEFORE SUPERHEATER | ST BUILDING WEST- LOWER | ST BUILDING WEST- LOWER | OPEN | CLOSED | File 1
02-VAXS104 | GS SUPERHEATER DRAIN TRAP INLET | ST BUILDING WEST- LOWER | ST BUILDING WEST- LOWER | CLOSED | OPEN | File 1
00-VINA719 | GAS YARD REGULATING STATION INA DRAIN | FUEL GAS YARD | FG FLOW METER AREA | OPEN | CLOSED | File 1
00-VINA720 | AUX BOILER INA ISOLATION | AUX BOILER BLDG | AUX BOILER BUILDING | CLOSED | OPEN | File 1
00-VINA721 | INA SUPPLY TO 00-FCV-AXS938 | AUX BOILER BLDG | AUX BOILER BLDG | CLOSED | OPEN | File 1 | File 2
00-VINA722 | AUX BOILER BLDG EAST INA ISO | AUX BOILER BLDG | AUX BOILER BUILDING | CLOSED | OPEN | File 1
00-VINA723 | AUX BOILER GAS REGULATING SKID INA ISO 00-FGS-SKD-12 | AUX BOILER BLDG | AUX BOILER BUILDING | CLOSED | OPEN | File 1
00-VINA725 | INA SUPPLY TO 00-FCV-AXS900 | AUX BOILER BLDG | AUX BOILER BLDG | CLOSED | OPEN | File 1 | File 2
00-VINA726 | AUX BOILER BLDG SOUTH INA ISO | AUX BOILER BLDG | AUX BOILER BLDG | CLOSED | OPEN | File 1
00-VINA728 | AUX BOILER INA DRAIN | AUX BOILER BLDG | AUX BOILER LOWER | OPEN | CLOSED | File 1
00-VINA729 | LP ELECTRIC HEATER INA DRAIN | FUEL GAS YARD | FG ELECTRIC HEATER AREA | OPEN | CLOSED | File 1
00-VINA730 | NITROGEN GENERATOR 00-FGS-SKD-13 INA ISO | FUEL GAS YARD | GAS COMPRESSOR AREA | CLOSED | OPEN | File 1
00-VINA734 | GLYCOL HEATER INA DRAIN | FUEL GAS YARD | GLYCOL HEATER AREA | OPEN | CLOSED | File 1
00-VINA735 | ALLIANCE REGULATING STATION INA ISO | FUEL GAS YARD | HP REG STATION | CLOSED | OPEN | File 1
00-VINA736 | ANR/NB REGULATING STATION INA ISO | FUEL GAS YARD | HP RED STATION | CLOSED | OPEN | File 1
02-VAXS106 | GS SUPERHEATER DRAIN TRAP STRAINER DRAIN | ST BUILDING WEST- LOWER | ST BUILDING WEST- LOWER | OPEN | CLOSED | File 1
02-VAXS107 | GS SUPERHEATER DRAIN TRAP BYPASS | ST BUILDING WEST- LOWER | ST BUILDING WEST- LOWER | CLOSED | CLOSED | File 1
02-VAXS110 | STARTUP HEATER LIT-AXS303 ISO | PIPE RACK 1ST LEVEL | PIPE RACK 1ST LEVEL | CLOSED | OPEN | File 1
02-VAXS132 | AUX STEAM HEADER VENT | ST BUILDING WEST- UPPER | ST BUILDING WEST- UPPER | OPEN | CLOSED | File 1
02-VAXS156 | STARTUP HEATER LCV BYPASS ROOT | UNDER HRSG | UNDER HRSG | CLOSED | CLOSED | File 1
02-VAXS159B | ELECTRIC SUPERHEATER/SEPARATOR ISOLATION EQ | ST BUILDING WEST- LOWER | ST BUILDING WEST- LOWER | CLOSED | CLOSED | File 1
02-VAXS187 | AUX STEAM HEADER PIT-AXS401A ISO | PIPE RACK 2ND LEVEL | PIPE RACK 2ND LEVEL | CLOSED | OPEN | File 1
02-VBFW110 | FGPH STARTUP HX VENT BLOCK | PIPE RACK 1ST LEVEL | PIPE RACK 1ST LEVEL | OPEN | CLOSED | File 1
02-VBFW117 | FGPH STARTUP HX VENT ROOT | PIPE RACK 1ST LEVEL | PIPE RACK 1ST LEVEL | OPEN | CLOSED | File 1
02-VBFW120 | FGPH STARTUP HX DRAIN ROOT | PIPE RACK 1ST LEVEL | PIPE RACK 1ST LEVEL | OPEN | CLOSED | File 1
02-VBFW121 | FGPH STARTUP HX DRAIN BLOCK | PIPE RACK 1ST LEVEL | PIPE RACK 1ST LEVEL | OPEN | CLOSED | File 1
02-VBFW153 | FGPH FW INLET HEADER VENT BLOCK | HRSG WEST - LOWER | HRSG WEST - LOWER | OPEN | CLOSED | File 1
02-VBFW273 | FGPH FW INLET LSHH-BFW431 ISO | HRSG WEST - LOWER | HRSG WEST - LOWER | CLOSED | OPEN | File 1
02-VBFW274 | FGPH FW INLET LSHH-BFW431 ISO | HRSG WEST - LOWER | HRSG WEST - LOWER | CLOSED | OPEN | File 1
02-VBFW275 | FGPH FW INLET LSH-BFW431 ISO | HRSG WEST - LOWER | HRSG WEST - LOWER | CLOSED | OPEN | File 1
02-VBFW276 | FGPH FW INLET LSH-BFW431 ISO | HRSG WEST - LOWER | HRSG WEST - LOWER | CLOSED | OPEN | File 1
01-TCV-HHS801 | HP INTERSTAGE ATEMPERATOR CONTROL VALVE | HRSG WEST - LOWER | HRSG WEST LANDING | CLOSED | AUTO | File 1 | File 2
02-TCV-HHS801 | HP INTERSTAGE ATEMPERATOR CONTROL VALVE | HRSG WEST - LOWER | HRSG WEST LANDING | CLOSED | AUTO | File 1 | File 2
01-VHHS844 | HP INTERSTAGE ATTEMP DOWNSTREAM ISO | HRSG WEST - LOWER | HRSG WEST LANDING | CLOSED | OPEN | File 1
02-VHHS844 | HP INTERSTAGE ATTEMP DOWNSTREAM ISO | HRSG WEST LANDING | HRSG WEST LANDING | CLOSED | OPEN | File 1
01-VHHS864 | HP INTERSTAGE ATTEMP DRAIN BLOCK | HRSG WEST - LOWER | HRSG WEST LANDING | OPEN | CLOSED | File 1
02-VHHS864 | HP INTERSTAGE ATTEMP DRAIN BLOCK | HRSG WEST LANDING | HRSG WEST LANDING | OPEN | CLOSED | File 1
01-VHHS863 | HP INTERSTAGE ATTEMP DRAIN ROOT | HRSG WEST - LOWER | HRSG WEST LANDING | OPEN | CLOSED | File 1
02-VHHS863 | HP INTERSTAGE ATTEMP DRAIN ROOT | HRSG WEST LANDING | HRSG WEST LANDING | OPEN | CLOSED | File 1
01-MOV-HHS908 | HP INTERSTAGE ATTEMP SPRAY WATER MOV HANDWHEEL | HRSG WEST - LOWER | HRSG WEST LANDING | CLOSED | AUTO | File 1
00-VINA737 | FUEL GAS DEW POINT HEATER INA ISO | FUEL GAS YARD | DEW POINT HEATER | CLOSED | OPEN | File 1
00-VINA738 | GAS CHROMATOGRAPH BLDG INA ISO | FUEL GAS YARD | CHROMATOGRAPH | CLOSED | OPEN | File 1
00-VINA739 | ALLIANCE FLOW METERING STATION INA ISO | FUEL GAS YARD | FG FLOW METER AREA | CLOSED | OPEN | File 1
00-VINA740 | ANR/NB FLOW METERING STATION INA ISO | FUEL GAS YARD | FG FLOW METER AREA | CLOSED | OPEN | File 1
02-VBFW277 | FGPH FW OUTLET HEADER VENT BLOCK | HRSG WEST - LOWER | HRSG WEST - LOWER | OPEN | CLOSED | File 1
02-VBFW278 | FGPH FW OUTLET LSHH-BFW441 ISO | HRSG WEST - LOWER | HRSG WEST - LOWER | CLOSED | OPEN | File 1
02-VBFW279 | FGPH FW OUTLET LSHH-BFW441 ISO | HRSG WEST - LOWER | HRSG WEST - LOWER | CLOSED | OPEN | File 1
02-VBFW280 | FGPH FW OUTLET LSH-BFW441 ISO | HRSG WEST - LOWER | HRSG WEST - LOWER | CLOSED | OPEN | File 1
02-VBFW281 | FGPH FW OUTLET LSH-BFW441 ISO | HRSG WEST - LOWER | HRSG WEST - LOWER | CLOSED | OPEN | File 1
02-VBFW282 | PIT-BFW439 (FGPH FW OUTLET PIT) ISO BLOCK | HRSG WEST - LOWER | HRSG WEST - LOWER | CLOSED | OPEN | File 1
02-VBFW283 | FGPH VENT BLOCK | HRSG WEST - LOWER | HRSG WEST - LOWER | OPEN | CLOSED | File 1
02-VBFW285 | FGPH NITROGEN CONNECTION (AFTER CV) | HRSG WEST - LOWER | HRSG WEST - LOWER | CLOSED | CLOSED | File 1
02-VBFW287 | PDI-BFW435 (FGPH FW DP) ISO | HRSG WEST - LOWER | HRSG WEST - LOWER | CLOSED | OPEN | File 1
02-VBFW288 | PDI-BFW435 (FGPH FW DP) ISO | HRSG WEST - LOWER | HRSG WEST - LOWER | CLOSED | OPEN | File 1
02-VBFW289 | FGPH FW OUTLET HEADER DRAIN ROOT | HRSG WEST - LOWER | HRSG WEST - LOWER | OPEN | CLOSED | File 1
02-VBFW291 | FGPH RETURN TO LP ECON DRAIN BLOCK | HRSG WEST - LOWER | HRSG WEST - LOWER | OPEN | CLOSED | File 1
02-VHLS851 | LP PREHEATER COLD OUTLET VENT ROOT | NO DATA | HRSG EAST- LOWER | OPEN | CLOSED | File 1
00-FGS-MPM-11A | FUEL GAS CONDITIONING SKID PUMP MTR 1 | HRSG MCC | FUEL GAS YARD | OPEN | CLOSED | File 1
02-VHLS852 | LP PREHEATER COLD OUTLET VENT BLOCK | NO DATA | HRSG EAST- LOWER | OPEN | CLOSED | File 1
00-FGS-MPM-11B | FUEL GAS CONDITIONING SKID PUMP MTR 2 | HRSG MCC | FUEL GAS YARD | OPEN | CLOSED | File 1
02-VHLS801 | PREHEATER OUTLET DRAIN(HOT SIDE) ROOT | NO DATA | HRSG LOWER NE | OPEN | CLOSED | File 1
02-VHLS802 | PREHEATER OUTLET DRAIN (HOT SIDE) BLOCK | NO DATA | HRSG LOWER NE | OPEN | CLOSED | File 1
02-VHLS807 | PREHEATER OUTLET DRAIN (COLD SIDE) ROOT | NO DATA | HRSG LOWER NE | OPEN | CLOSED | File 1
02-VHLS810 | PREHEATER OUTLET DRAIN(COLD SIDE) BLOCK | NO DATA | HRSG LOWER NE | OPEN | CLOSED | File 1
00-VINA741 | FUEL GAS COALESCING FILTER SKID INA ISO | FUEL GAS YARD | COALESSING | CLOSED | OPEN | File 1
00-VINA742 | LP ELECTRIC HEATER INA ISO | FUEL GAS YARD | FG ELECTRIC HEATER AREA | CLOSED | OPEN | File 1
02-VINA216 | HRSG INA HEADER DRAIN | HRSG WEST - LOWER | HRSG LOWER WEST | OPEN | CLOSED | File 1
00-VINA743 | GLYCOL HEATER INA ISO | FUEL GAS YARD | GLYCOL HEATER AREA | CLOSED | OPEN | File 1
00-VINA744 | ANR/NB FLOW METERING STATION INA DRAIN | FUEL GAS YARD | FG FLOW METER AREA | OPEN | CLOSED | File 1
00-VINA747 | U2 INLET TO PUFFER INA | GT INLET | U2 INLET AIR | CLOSED | OPEN | File 1
00-VINA749 | NITROGEN GENERATOR 00-FGS-SKD-13 INA DRAIN | FUEL GAS YARD | GAS COMPRESSOR AREA | OPEN | CLOSED | File 1
00-VFPS656 | FIRE PUMP RECERC BLOCK VALVE | SWT & DWT AREA | SWT & DWT AREA | CLOSED | OPEN | File 1
00-VINA766 | U2 CHEM SHACK INA HEADER | Location Is Not Defined | U2 CHEM SHACK AREA | CLOSED | CLOSED | File 1
00-VINA767 | AUX BOILER INA DRAIN | AUX BOILER BLDG | AUX BOILER BLDG | OPEN | CLOSED | File 1
00-VINA772 | FUEL GAS COALESCING FILTER SKID INA DRAIN | FUEL GAS YARD | COALESSING | OPEN | CLOSED | File 1
00-VINA792 | U1 INA Supply TO PUFFER air | GT INLET | U1 INLET AIR | CLOSED | OPEN | File 1
00-VINA807 | WATER TREARMENT BLDG NORTH INA ISO | WATER TREATMENT PLANT | WATER TREATMENT BLDG | CLOSED | OPEN | File 1
00-VINA810 | 00-FCV-DWS111 DEMIN WATER RECIRC INA ISO | SWT & DWT AREA | DEMIN TANK AREA | CLOSED | OPEN | File 1
00-VINA811 | 00-FCV-SWS112 SERVICE WATER RECIRC INA ISO | SWT & DWT AREA | SERVICE WATER TANK AREA | CLOSED | OPEN | File 1
00-VINA816 | WAREHOUSE AREA SOUTH INA HOSE CONNECTION | ADMIN BUILDING | WAREHOUSE AREA | CLOSED | CLOSED | File 1
00-VINA817 | 00-FCV-SWS101 SERVICE WATER INLET INA ISO | SWT & DWT AREA | SERVICE WATER TANK AREA | CLOSED | OPEN | File 1
00-VINA824 | AQUEOUS AMMONIA PUMPS INA ISO 00-AQA-SKD-03 | BULK AMMONIA TANKS | SCR AMMONIA TANKS AREA | CLOSED | OPEN | File 1
00-VFPS680 | ELECTRIC FIRE PUMP SUCTION VALVE | SWT & DWT AREA | SWT & DWT AREA | CLOSED | OPEN | File 1
02-VCND103 | CONDENSATE DUMP ISOLATION | HRSG NORTH - LOWER | HRSG LOWER NW | CLOSED | OPEN | File 1
02-VCND375 | 02-PIT-CND451B ISO (CND HEADER PRESSURE) | HRSG NORTH - LOWER | HRSG LOWER NW | CLOSED | OPEN | File 1
02-VCND153 | DRAIN BEFORE CONDENSATE DUMP CV | HRSG NORTH - LOWER | HRSG LOWER NW | OPEN | CLOSED | File 1
02-VHLS902 | DRAIN BEFORE LP ECON INLET MOV ROOT | NO DATA | HRSG LOWER NW | OPEN | CLOSED | File 1
02-VHLS903 | DRAIN BEFORE LP ECON INLET MOV BLOCK | NO DATA | HRSG LOWER NW | OPEN | CLOSED | File 1
02-VCND337 | 02-PIT-CND455B ISO (LP ECONOMIZER PRESSURE) | HRSG NORTH - LOWER | HRSG LOWER NW | CLOSED | OPEN | File 1
01-VHIS847 | IP DRUM VENT BLOCK | HRSG NORTH - UPPER | IP DRUM LANDING | OPEN | CLOSED | File 1
01-VHIS849 | IP DRUM VENT BLOCK | HRSG NORTH - UPPER | IP DRUM LANDING | OPEN | CLOSED | File 1
01-VHIS851 | IP DRUM VENT BLOCK | HRSG NORTH - UPPER | IP DRUM LANDING | OPEN | CLOSED | File 1
01-VHIS977 | IP DRUM VENT BLOCK | HRSG NORTH - UPPER | IP DRUM LANDING | OPEN | CLOSED | File 1
02-VHIS847 | IP DRUM VENT BLOCK | HRSG UPPER | IP DRUM LANDING | OPEN | CLOSED | File 1
02-VHIS849 | IP DRUM VENT BLOCK | HRSG UPPER | IP DRUM LANDING | OPEN | CLOSED | File 1
02-VHIS851 | IP DRUM VENT BLOCK | HRSG UPPER | IP DRUM LANDING | OPEN | CLOSED | File 1
02-VHIS977 | IP DRUM VENT BLOCK | HRSG UPPER | IP DRUM LANDING | OPEN | CLOSED | File 1
01-VHIS846 | IP DRUM VENT ROOT | HRSG NORTH - UPPER | IP DRUM LANDING | OPEN | CLOSED | File 1
01-VHIS848 | IP DRUM VENT ROOT | HRSG NORTH - UPPER | IP DRUM LANDING | OPEN | CLOSED | File 1
01-VHIS850 | IP DRUM VENT ROOT | HRSG NORTH - UPPER | IP DRUM LANDING | OPEN | CLOSED | File 1
01-VHIS976 | IP DRUM VENT ROOT | HRSG NORTH - UPPER | IP DRUM LANDING | OPEN | CLOSED | File 1
02-VHIS846 | IP DRUM VENT ROOT | HRSG UPPER | IP DRUM LANDING | OPEN | CLOSED | File 1
02-VHIS848 | IP DRUM VENT ROOT | HRSG UPPER | IP DRUM LANDING | OPEN | CLOSED | File 1
02-VHIS850 | IP DRUM VENT ROOT | HRSG UPPER | IP DRUM LANDING | OPEN | CLOSED | File 1
02-VHIS976 | IP DRUM VENT ROOT | HRSG UPPER | IP DRUM LANDING | OPEN | CLOSED | File 1
01-MOV-HIS910 | IP TO DA PEGGING MOV HANDWHEEL | HRSG NORTH - UPPER | IP DRUM LANDING | CLOSED | AUTO | File 1
01-PCV-HIS922 | IP TO LP PEGGING STEAM CONTROL VALVE | HRSG NORTH - UPPER | IP DRUM LANDING | CLOSED | AUTO | File 1
02-PCV-HIS922 | IP TO LP PEGGING STEAM CONTROL VALVE | HRSG UPPER | IP DRUM LANDING | CLOSED | AUTO | File 1
02-VCND338 | 02-PIT-CND455A ISO (LP ECONOMIZER PRESSURE) | HRSG NORTH - LOWER | HRSG LOWER NW | CLOSED | OPEN | File 1
02-VHLS803 | PT-HLS901 (LP ECON PIT) ISO ROOT | NO DATA | HRSG LOWER NW | CLOSED | OPEN | File 1
02-VHLS804 | PT-HLS901 (LP ECON PIT) ISO BLOCK | NO DATA | HRSG LOWER NW | CLOSED | OPEN | File 1
01-IV-863A | LIT863A (UPPER ISO) | NO DATA | CRT AREA | CLOSED | OPEN | File 1
01-IV-863C | LIT863B (UPPER ISO) | NO DATA | CRT AREA | CLOSED | OPEN | File 1
01-IV-863E | LIT863C (UPPER ISO) | NO DATA | CRT AREA | CLOSED | OPEN | File 1
01-IV-864A | LEVEL GAUGE 864 (UPPER ISO) | NO DATA | CRT AREA | CLOSED | OPEN | File 1
01-VHLS989 | LP FW SUPPLY VENT (AFTER LCV) BLOCK | HRSG NORTH - UPPER | HRSG NORTH - UPPER | OPEN | CLOSED | File 1
02-VHLS989 | LP FW SUPPLY VENT (AFTER LCV) BLOCK | HRSG UPPER | HRSG NORTH - UPPER | OPEN | CLOSED | File 1
01-VHLS988 | LP FW SUPPLY VENT (AFTER LCV) ROOT | HRSG NORTH - UPPER | HRSG NORTH - UPPER | OPEN | CLOSED | File 1
02-VHLS988 | LP FW SUPPLY VENT (AFTER LCV) ROOT | HRSG UPPER | HRSG NORTH - UPPER | OPEN | CLOSED | File 1
01-IV-866 | PI-866 ISO | NO DATA | CRT AREA | CLOSED | OPEN | File 1
01-IV-867A | PIT867A ISO | NO DATA | CRT AREA | CLOSED | OPEN | File 1
01-IV-867B | PIT867B ISO | NO DATA | CRT AREA | CLOSED | OPEN | File 1
01-IV-867C | PIT867C ISO | NO DATA | CRT AREA | CLOSED | OPEN | File 1
01-LCV-HLS921 | LP DRUM LEVEL CONTROL VALVE | HRSG NORTH - UPPER | HRSG NORTH - UPPER | CLOSED | AUTO | File 1 | File 2
02-LCV-HLS921 | LP DRUM LEVEL CONTROL VALVE | Location Is Not Defined | HRSG NORTH - UPPER | CLOSED | AUTO | File 1 | File 2
01-VHLS806 | LP DRUM VENT BLOCK | HRSG NORTH - UPPER | HRSG NORTH - UPPER | OPEN | CLOSED | File 1
02-VHLS806 | LP DRUM VENT BLOCK | HRSG UPPER | HRSG NORTH - UPPER | OPEN | CLOSED | File 1
01-VHLS805 | LP DRUM VENT ROOT | HRSG NORTH - UPPER | HRSG NORTH - UPPER | OPEN | CLOSED | File 1
02-VHLS805 | LP DRUM VENT ROOT | HRSG UPPER | HRSG NORTH - UPPER | OPEN | CLOSED | File 1
01-VHLS942 | LP DRUM LCV BYPASS | HRSG NORTH - UPPER | HRSG NORTH - UPPER | CLOSED | CLOSED | File 1
02-VHLS942 | LP DRUM LCV BYPASS | HRSG UPPER | HRSG NORTH - UPPER | CLOSED | CLOSED | File 1
01-VHLS940 | LP DUM LCV INLET ISO | HRSG NORTH - UPPER | HRSG NORTH - UPPER | CLOSED | OPEN | File 1
01-VHLS940A | LP DUM LCV INLET ISO EQUALIZATION | HRSG NORTH - UPPER | HRSG NORTH - UPPER | CLOSED | OPEN | File 1
02-VHLS940 | LP DUM LCV INLET ISO | HRSG UPPER | HRSG NORTH - UPPER | CLOSED | OPEN | File 1
01-VHLS941 | LP DUM LCV OUTLET ISO | HRSG NORTH - UPPER | HRSG NORTH - UPPER | CLOSED | OPEN | File 1
01-VHLS941A | LP DUM LCV OUTLET ISO EQUALIZATION | HRSG NORTH - UPPER | HRSG NORTH - UPPER | CLOSED | OPEN | File 1
02-VHLS941 | LP DUM LCV OUTLET ISO | HRSG UPPER | HRSG NORTH - UPPER | CLOSED | OPEN | File 1
01-VHLS936 | FT-HLS908B (LP FW FIT) HS ISO ROOT | HRSG NORTH - UPPER | HRSG NORTH - UPPER | CLOSED | OPEN | File 1
01-VCCW301 | LO COOLER B CCW SUPPLY VENT BLOCK | ST BUILDING EAST - LOWER | ST BUILDING EAST - LOWER | OPEN | CLOSED | File 1
01-VCCW302 | LO COOLER A CCW SUPPLY VENT BLOCK | ST BUILDING EAST - LOWER | ST BUILDING EAST - LOWER | OPEN | CLOSED | File 1
02-VCCW301 | LO COOLER B CCW SUPPLY VENT BLOCK | ST BUILDING EAST - LOWER | ST BUILDING EAST - LOWER | OPEN | CLOSED | File 1
02-VCCW302 | LO COOLER A CCW SUPPLY VENT BLOCK | ST BUILDING EAST - LOWER | ST BUILDING EAST - LOWER | OPEN | CLOSED | File 1
01-VCCW305 | LO COOLER B CCW RETURN ISO/THROTTLE | ST BUILDING EAST - LOWER | ST BUILDING EAST - LOWER | CLOSED | THROTTLED | File 1
01-VCCW341 | LO COOLER A CCW RETURN ISO/THROTTLE | ST BUILDING EAST - LOWER | ST BUILDING EAST - LOWER | CLOSED | THROTTLED | File 1
02-VCCW305 | LO COOLER B CCW RETURN ISO/THROTTLE | ST BUILDING EAST - LOWER | ST BUILDING EAST - LOWER | CLOSED | THROTTLED | File 1
02-VCCW341 | LO COOLER A CCW RETURN ISO/THROTTLE | ST BUILDING EAST - LOWER | ST BUILDING EAST - LOWER | CLOSED | THROTTLED | File 1
01-VCCW304 | LO COOLER A CCW SUPPLY ISO | ST BUILDING EAST - LOWER | ST BUILDING EAST - LOWER | CLOSED | OPEN | File 1
01-VCCW325 | LO COOLER B CCW SUPPLY ISO | ST BUILDING EAST - LOWER | ST BUILDING EAST - LOWER | CLOSED | OPEN | File 1
02-VCCW304 | LO COOLER A CCW SUPPLY ISO | ST BUILDING EAST - LOWER | ST BUILDING EAST - LOWER | CLOSED | OPEN | File 1
02-VCCW325 | LO COOLER B CCW SUPPLY ISO | ST BUILDING EAST - LOWER | ST BUILDING EAST - LOWER | CLOSED | OPEN | File 1
01-VCCW308 | LO COOLER A CCW RETURN DRAIN | ST BUILDING EAST - LOWER | ST BUILDING EAST - LOWER | OPEN | CLOSED | File 1
01-VCCW322 | LO COOLER B CCW RETURN DRAIN | ST BUILDING EAST - LOWER | ST BUILDING EAST - LOWER | OPEN | CLOSED | File 1
02-VCCW308 | LO COOLER A CCW RETURN DRAIN | ST BUILDING EAST - LOWER | ST BUILDING EAST - LOWER | OPEN | CLOSED | File 1
02-VCCW322 | LO COOLER B CCW RETURN DRAIN | ST BUILDING EAST - LOWER | ST BUILDING EAST - LOWER | OPEN | CLOSED | File 1
01-VCCW324 | LO COOLER A CCW SUPPLY DRAIN | ST BUILDING EAST - LOWER | ST BUILDING EAST - LOWER | OPEN | CLOSED | File 1
01-VCCW326 | LO COOLER B CCW SUPPLY DRAIN | ST BUILDING EAST - LOWER | ST BUILDING EAST - LOWER | OPEN | CLOSED | File 1
02-VCCW324 | LO COOLER A CCW SUPPLY DRAIN | ST BUILDING EAST - LOWER | ST BUILDING EAST - LOWER | OPEN | CLOSED | File 1
02-VCCW326 | LO COOLER B CCW SUPPLY DRAIN | ST BUILDING EAST - LOWER | ST BUILDING EAST - LOWER | OPEN | CLOSED | File 1
01-VCCW328 | LO COOLER B CCW SUPPLY VENT ROOT | ST BUILDING EAST - LOWER | ST BUILDING EAST - LOWER | OPEN | CLOSED | File 1
01-VCCW340 | LO COOLER A CCW SUPPLY VENT ROOT | ST BUILDING EAST - LOWER | ST BUILDING EAST - LOWER | OPEN | CLOSED | File 1
02-VCCW328 | LO COOLER B CCW SUPPLY VENT ROOT | ST BUILDING EAST - LOWER | ST BUILDING EAST - LOWER | OPEN | CLOSED | File 1
02-VCCW340 | LO COOLER A CCW SUPPLY VENT ROOT | ST BUILDING EAST - LOWER | ST BUILDING EAST - LOWER | OPEN | CLOSED | File 1
00-VSDR600 | SANITARY SKID MAIN ISO | SOUTH OF ADMIN BUILDING | SOUTH OF PLANT - OFFSITE | CLOSED | OPEN | File 1
00-VSMP108 | AUX BOILER SAT STEAM SAMPLE PANEL LINE DRAIN ROOT | HRSG NORTH - LOWER | SAMPLE PANEL BUILDING U2 | OPEN | CLOSED | File 1
00-VSMP109 | AUX BOILER SAT STEAM SAMPLE PANEL LINE DRAIN BLOCK | HRSG NORTH - LOWER | SAMPLE PANEL BUILDING U2 | OPEN | CLOSED | File 1
00-VSWS554 | FIT-SWS703 (AXS BD QUENCH FIT) ISO | AUX BOILER BLDG | AUX BOILER BLDG | CLOSED | OPEN | File 1
01LBC01AA101 | LTR CHECK VALVE (NON-RETURN) | ST BUILDING WEST- LOWER | ST BUILDING WEST- LOWER | CLOSED | OPEN | File 1 | File 2
01LBC01AA103 | ST VENTILATOR VALVE PWR | ST BUILDING WEST- UPPER | TCP | OPEN | CLOSED | File 1 | File 2
00-VSWS556 | FIT-SWS703 (AXS BD QUENCH FIT) ISO | AUX BOILER BLDG | AUX BOILER BLDG | CLOSED | OPEN | File 1
01-LCV-DWS715 | CRT NORMAL MAKEUP LCV | CRT Deck | CRT Deck | CLOSED | OPEN | File 1 | File 2 | File 3
00-VSWS601 | SWS STATION ISO - U2 HRSG AREA S/E | HRSG EAST- LOWER | HRSG EAST- LOWER | CLOSED | CLOSED | File 1
00-VSWS602 | SERVICE WATER TANK ISOLATION 3" SPARE | SWT & DWT AREA | SWT & DWT AREA | CLOSED | CLOSED | File 1
00-VSWS603 | SWS STATION ISO - U2 HRSG AREA N/E | HRSG EAST- LOWER | HRSG EAST- LOWER | CLOSED | CLOSED | File 1
00-VSWS604 | 00-LIT-SWS101B SWT LEVEL TRANSMITTER ISO | SWT & DWT AREA | SWT & DWT AREA | CLOSED | OPEN | File 1
00-VSWS606 | 00-LIT-SWS101A SWT LEVEL TRANSMITTER ISO | SWT & DWT AREA | SWT & DWT AREA | CLOSED | OPEN | File 1
00-VSWS607 | SWS STATION ISO - U2 CHEM SHACK | HRSG NORTH - LOWER | U2 CHEM SHACK | CLOSED | CLOSED | File 1
00-VSWS609 | SWS STATION ISO - TANK FARM S/E | SWT & DWT AREA | SWT & DWT AREA | CLOSED | CLOSED | File 1
00-VSWS611 | SWS STATION ISO - WAREHOUSE SOUTH | WAREHOUSE | WAREHOUSE AREA | CLOSED | CLOSED | File 1
00-VSWS612 | SWS TANK ISOLATION 10" SPARE | SWT & DWT AREA | SWT & DWT AREA | CLOSED | CLOSED | File 1
00-VSWS613 | SWS STATION ISO - WAREHOUSE NORTH | WAREHOUSE | WAREHOUSE AREA | CLOSED | CLOSED | File 1
00-VSWS614 | SWS STATION ISO - DEMIN PLANT SOUTH | WATER TREATMENT PLANT | WATER TREATMENT PLANT | CLOSED | CLOSED | File 1
00-VSWS615 | SWS TANK ISOLATION 12" SPARE | SWT & DWT AREA | SWT & DWT AREA | CLOSED | CLOSED | File 1
00-VSWS616 | WASTEWATER SUMP PUMPS BEARING FLUSH ISOLATION | WASTE WATER SUMP | WASTE WATER AREA | CLOSED | CLOSED | File 1
00-VSWS617 | SWS STATION ISO - DEMIN PLANT NORTH | WATER TREATMENT PLANT | WATER TREATMENT PLANT | CLOSED | CLOSED | File 1
00-VSWS621 | SWS STATION ISO - TANK FARM N/E | SWT & DWT AREA | SWT & DWT AREA | CLOSED | CLOSED | File 1
00-VSWS623 | SWS STATION ISO - U2 TB S/E | ST BUILDING EAST - LOWER | U2 ST BUILDING OUTSIDE | CLOSED | CLOSED | File 1
00-VSWS625 | SWS STATION ISO - U2 TB N/E | ST BUILDING EAST - LOWER | U2 ST BUILDING OUTSIDE | CLOSED | CLOSED | File 1
00-VSWS626 | SWS TO AUX BOILER BLOWDOWN QUENCH VENT | AUX BOILER BLDG | AUX BOILER BLDG | OPEN | CLOSED | File 1
00-VSWS627 | SWS STATION ISO - U2 CCW ACHE AREA | CCW SKID | CCW AREA | CLOSED | CLOSED | File 1
00-VSWS629 | SWS STATION ISO - BULK AMMONIA TANKS | BULK AMMONIA TANKS | SCR AMMONIA TANKS AREA | CLOSED | CLOSED | File 1
00-VSWS633 | SWS STATION ISO - AUX BOILER NORTH | AUX BOILER BLDG | AUX BOILER BUILDING | CLOSED | CLOSED | File 1
00-VSWS635 | SWS STATION ISO - AUX BOILER SOUTH | AUX BOILER BLDG | AUX BOILER BUILDING | CLOSED | CLOSED | File 1
00-VSWS637 | SWS STATION ISO - FGS ACHE | FUEL GAS YARD | FGS COMPRESSOR ACHE AREA | CLOSED | CLOSED | File 1
00-VSWS639 | SWS STATION ISO - WASTE WATER AREA | WASTE WATER SUMP | WASTE WATER AREA | CLOSED | CLOSED | File 1
00-VSWS649 | SWS STATION ISO - U2 ACC WEST | ACC LOWER | U2 ACC AREA | CLOSED | CLOSED | File 1
00-VSWS651 | SWS STATION ISO - U2 ACC NORTH | ACC LOWER | U2 ACC AREA | CLOSED | CLOSED | File 1
00-VSWS653 | SWS STATION ISO - U2 ST DRAINS PIT AREA | DRAINS TANKS PIT | U2 ST DRAINS TANK AREA | CLOSED | CLOSED | File 1
00-VFGS133 | FGS SAMPLE CALORIE METER SAMPLE TUBING ISOLATION | Location Is Not Defined | NO DATA | CLOSED | OPEN | File 1
00-VFGS137 | FGS SAMPLE CALORIE METER SAMPLE TUBING ISOLATION | Location Is Not Defined | NO DATA | CLOSED | OPEN | File 1
00-VFGS280 | SAMPLE ISO (ALLIANCE TO CHROMATOGRAPH) | FUEL GAS YARD | FUEL GAS YARD | CLOSED | OPEN | File 1
00-VFGS278 | SAMPLE ISO (ANR/NB TO CHROMATOGRAPH) | FUEL GAS YARD | FUEL GAS YARD | CLOSED | OPEN | File 1
00-VFGS279 | SAMPLE ISO (MIX TO CHROMATOGRAPH) | FUEL GAS YARD | FUEL GAS YARD | CLOSED | OPEN | File 1
00-VSWS654 | SWS STATION ISO - INA AREA | INA SYSTEM AREA | AIR COMPRESSOR AREA | CLOSED | CLOSED | File 1
00-VSWS655 | SWS STATION ISO - U2 TB S/W | ST BUILDING WEST- LOWER | U2 STG BUILDING | CLOSED | CLOSED | File 1
00-VSWS657 | SWS STATION ISO - U2 TB N/W | ST BUILDING WEST- LOWER | U2 STG BUILDING | CLOSED | CLOSED | File 1
00-VSWS659 | SWS STATION ISO - U2 GT INLET AREA | GT INLET | CTG AIR INLET AREA | CLOSED | CLOSED | File 1
00-VSWS661 | SWS STATION ISO - U2 FGPH | HRSG WEST - LOWER | U2 PERFORMANCE HEATER AREA | CLOSED | CLOSED | File 1
00-VSWS663 | SWS STATION ISO - U2 BFP AREA | HRSG WEST - LOWER | U2 BFP AREA | CLOSED | CLOSED | File 1
00-VSWS665 | SWS STATION ISO - U1 FGPH | HRSG WEST - LOWER | U1 FGPH AREA | CLOSED | CLOSED | File 1
00-VSWS667 | SWS STATION ISO - U1 TB S/W | ST BUILDING WEST- LOWER | U1 STG BLDG | CLOSED | CLOSED | File 1
00-VSWS668 | PIT-SWS107 SWS PUMP DISCH PIT ISO | SWT & DWT AREA | SWT & DWT AREA | CLOSED | OPEN | File 1
01-LVB-PPL-1711 | SWYD PPL 1 480VAC MAIN | MVB | 01-LVB-SWB-171, BR 3, MVB | OPEN | CLOSED | File 1
00-VSWS669 | SWS STATION ISO - U1 TB N/W | ST BUILDING WEST- LOWER | U1 STG BLDG | CLOSED | CLOSED | File 1
00-VSWS671 | SWS STATION ISO - U1 GT INLET AREA | GT INLET | U1 INLET AIR AREA | CLOSED | CLOSED | File 1
00-VSWS673 | SWS STATION ISO - U1 ST DRAINS PIT | DRAINS TANKS PIT | U1 ST DRAINS TANK AREA | CLOSED | CLOSED | File 1
00-VSWS677 | SWS STATION ISO - FGS COMPRESSORS | FUEL GAS YARD | FGS COMPRESSOR AREA | CLOSED | CLOSED | File 1
01-LVB-XFR-1712 | MV PDC XFMR 1 480-120/208VAC | MVB | 01-LVB-SWB-171, BR 17, MVB | OPEN | CLOSED | File 1
00-VSWS679 | SWS STATION ISO - U1 ACC WEST | ACC LOWER | U1 ACC AREA | CLOSED | CLOSED | File 1
00-VSWS681 | SWS STATION ISO - U1 ACC NORTH | ACC LOWER | U1 ACC AREA | CLOSED | CLOSED | File 1
01-LV-CRH109 | HP ST EXHASUT DRIP LEG DRAIN 109 AOV | ST BUILDING WEST- LOWER | ST BUILDING WEST- LOWER | CLOSED | OPEN | File 1 | File 2
00-VSWS683 | SWS STATION ISO - U2 LVRP SKID | ACC LOWER | U1 VACUUM PUMP AREA | CLOSED | CLOSED | File 1
01-LV-CRH110 | CRH DRIP LEG DRAIN 110 AOV | ST BUILDING WEST- LOWER | ST BUILDING WEST- LOWER | CLOSED | OPEN | File 1 | File 2
01-LV-CRH125 | U1 DRIP LEG DRAIN - AUTOMATED | PIPE RACK 2ND LEVEL | PIPE RACK 2ND LEVEL | CLOSED | OPEN | File 1 | File 2
00-VSWS684 | SWS STATION ISO - U1 TB S/E | ST BUILDING EAST - LOWER | U1 STG BLDG | CLOSED | CLOSED | File 1
00-VSWS685 | SWS STATION ISO - U1 TB N/E | ST BUILDING EAST - LOWER | U1 STG BLDG | CLOSED | CLOSED | File 1
00-VSWS687 | SWS STATION ISO - U1 CCW ACHE | CCW SKID | UNIT 1 ACHE AREA | CLOSED | CLOSED | File 1
00-VSWS689 | SWS STATION ISO - U1 HRSG S/E | HRSG EAST- LOWER | TCA/ECA AREA | CLOSED | CLOSED | File 1
00-VSWS690 | SERVICE WATER TANK ISOLATION 8" SPARE | SWT & DWT AREA | SWT & DWT AREA | CLOSED | CLOSED | File 1
00-VSWS691 | SWS STATION ISO - U1 HRSG N/E | HRSG EAST- LOWER | U1 HRSG NITROGEN AREA | CLOSED | CLOSED | File 1
01-LV-LPS115 | U1 DRIP LEG 115 DRAIN - AUTOMATED | ST BUILDING WEST- LOWER | ST BUILDING WEST- LOWER | CLOSED | OPEN | File 1 | File 2
01-LV-LPS123 | U1 DRIP LEG LPS123 DRAIN - AUTOMATED | ST BUILDING WEST- LOWER | ST BUILDING WEST- LOWER | CLOSED | OPEN | File 1 | File 2
00-VSWS695 | SWS STATION ISO - FUEL GAS YARD | FUEL GAS YARD | FUEL GAS YARD | CLOSED | CLOSED | File 1
00-VSWS697 | SWS STATION ISO - U1 CHEM SHACK | HRSG NORTH - LOWER | U1 SOUTH OF CHEM SHACK | CLOSED | CLOSED | File 1
00-VSWS698 | SWS STATION ISO - U1 ACC SOUTH | ACC LOWER | U1 ACC AREA | CLOSED | CLOSED | File 1
00-VSWS699 | SWS STATION ISO - U1 BFP AREA | HRSG WEST - LOWER | U1 BFP AREA | CLOSED | CLOSED | File 1
00-VSWS821 | SERVICE WATER PUMP "B" CATCH PAN DRAIN | SWT & DWT AREA | SWT & DWT AREA | OPEN | CLOSED | File 1
00-VWDR802 | WW PUMP A SEAL WATER SUPPLY THROTTLE | FUEL GAS YARD | WW SUMP AREA | CLOSED | OPEN | File 1
00-VWDR805 | WW PUMP B SEAL WATER SUPPLY THROTTLE | FUEL GAS YARD | WW SUMP AREA | CLOSED | OPEN | File 1
02-VBFW340 | FIT-BFW407A/B (FGPH INLET FLOW) ISO | HRSG WEST - LOWER | HRSG WEST - LOWER | CLOSED | OPEN | File 1
02-VBFW341 | FIT-BFW407A/B (FGPH INLET FLOW) ISO | HRSG WEST - LOWER | HRSG WEST - LOWER | CLOSED | OPEN | File 1
01MAC11AA901 | ST VACUUM BREAKER NO.1 POWER | ST BUILDING EAST - UPPER | TCP | OPEN | CLOSED | File 1
01MAC11AA902 | ST VACUUM BREAKER NO.2 POWER | ST BUILDING WEST- UPPER | TCP | OPEN | CLOSED | File 1
01MAL01AA901-H01 | CMV SEAT DRAIN MOTOR VALVE (SPACE HEATER) | ST BUILDING WEST- UPPER | TCP | OPEN | CLOSED | File 1
01MAL02AA901-H01 | ST HP STEAM INLET PIPE DRAIN MOV (SPACE HEATER) | ST BUILDING BASEMENT | TCP | OPEN | CLOSED | File 1
01MAL04AA901-H01 | CRV SEAT DRAIN MOV (SPACE HEATER) | ST BUILDING WEST- LOWER | TCP | OPEN | CLOSED | File 1
01MAL06AA901-H01 | ST IP STEAM INLET PIPE DRAIN MOV (SPACE HEATER) | ST BUILDING BASEMENT | TCP | OPEN | CLOSED | File 1
01MAL08AA901 | LP STEAM STRAINER DRAIN AOV | ST BUILDING BASEMENT | ST BUILDING BASEMENT | CLOSED | AUTO | File 1 | File 2
00-YV-INA010 | INST AIR PULS AIR RCVR 02 SOL PWR 120VAC | GT INLET | 02-LVD-PPL-2211, BR 1, OUTSIDE HRSG SWG ENCLOSURE | OPEN | AUTO | File 1
00-YV-INA137 | INST AIR WET AIR RCVR 01 COND DRN PWR 120VAC | INA SYSTEM AREA | 02-LVD-PPL-2712, BR 12, MVB PDC | OPEN | CLOSED | File 1
00-YV-INA197 | INST AIR RCVR 02 COND DRN PWR 120VAC | INA SYSTEM AREA | 02-LVD-PPL-2712, BR 42, MVB PDC | Not Applicable. | CLOSED | File 1
02-VHLS811 | PT-HLS919C (LP SH PIT) ISO ROOT | NO DATA | HRSG LOWER WEST | CLOSED | OPEN | File 1
01MAM30AA101-H01 | CMV STEM LEAK RECOVERY MOV (SPACE HEATER) | ST BUILDING WEST- UPPER | TCP | OPEN | CLOSED | File 1
01MAM30AA102-H01 | CMV STEAM LEAK DRAIN VALVE (SPACE HEATER) | ST BUILDING WEST- LOWER | TCP | OPEN | CLOSED | File 1
02-VHLS812 | PT-HLS919C (LP SH PIT) ISO BLOCK | NO DATA | HRSG WEST - LOWER | CLOSED | OPEN | File 1
02-VHLS813 | PT-HLS919B (LP SH PIT) ISO ROOT | NO DATA | HRSG WEST - LOWER | CLOSED | OPEN | File 1
02-VHLS814 | PT-HLS919B (LP SH PIT) ISO BLOCK | NO DATA | HRSG WEST - LOWER | CLOSED | OPEN | File 1
02-VHLS815 | PT-HLS919A (LP SH PIT) ISO ROOT | NO DATA | HRSG WEST - LOWER | CLOSED | OPEN | File 1
02-VHLS816 | PT-HLS919A (LP SH PIT) ISO BLOCK | NO DATA | HRSG WEST - LOWER | CLOSED | OPEN | File 1
02-VAXS292 | AUX STEAM HEADER VENT | PIPE RACK 1ST LEVEL | HRSG LOWER WEST | OPEN | CLOSED | File 1
02-VBFW394F | BFP "A" SUCTION PIT-BFW111A ISO | HRSG WEST - LOWER | BFP ENCLOSURE | CLOSED | OPEN | File 1
02-VBFWF159F | BFP "A" SUCTION PIT-BFW111B ISO | HRSG WEST - LOWER | BFP ENCLOSURE | CLOSED | OPEN | File 1
02-VBFWF160F | BFP "A" SUCTION PIT-BFW111C ISO | HRSG WEST - LOWER | BFP ENCLOSURE | CLOSED | OPEN | File 1
02-VBFW180F | BFP "B" SUCTION PIT-BFW151C ISO | HRSG WEST - LOWER | BFP ENCLOSURE | CLOSED | OPEN | File 1
02-VBFWF179F | BFP "B" SUCTION PIT-BFW151B ISO | HRSG WEST - LOWER | BFP ENCLOSURE | CLOSED | OPEN | File 1
02-VBFWF395F | BFP "B" SUCTION PIT-BFW151A ISO | HRSG WEST - LOWER | BFP ENCLOSURE | CLOSED | OPEN | File 1
02-VAXS130 | AXS TO U2 DRAIN BEFORE STEAM TRAP | AUX BOILER BLDG | OUTSIDE OF AUX BOILER BUILDING - WEST | OPEN | CLOSED | File 1
02-VHHS914 | PT-HHS902 (HP ECON INLET PIT) ISO ROOT | NO DATA | HRSG WEST - LOWER | CLOSED | OPEN | File 1
02-VHHS915 | PT-HHS902 (HP ECON INLET PIT) ISO BLOCK | NO DATA | HRSG WEST - LOWER | CLOSED | OPEN | File 1
02-VAXS164 | AXS TO U2 STEAM TRAP BYPASS | AUX BOILER BLDG | OUTSIDE OF AUX BOILER BUILDING - WEST | CLOSED | CLOSED | File 1
02-VAXS103 | STEAM TRAP ISO (UPSTREAM) | AUX BOILER BLDG | OUTSIDE OF AUX BOILER BUILDING - WEST | CLOSED | OPEN | File 1
02-VAXS118 | HRSG LOW POINT AXS STEAM TRAP ISO (DOWNSTREAM) | HRSG WEST - LOWER | HRSG WEST - LOWER | CLOSED | OPEN | File 1
02-VAXS161 | AXS TO U2 STEAM TRAP ISO (DOWNSTREAM) | AUX BOILER BLDG | OUTSIDE OF AUX BOILER BUILDING - WEST | CLOSED | OPEN | File 1
02-VAXS160 | AXS TO U2 STEAM TRAP STRNR DRAIN | AUX BOILER BLDG | OUTSIDE OF AUX BOILER BUILDING - WEST | OPEN | CLOSED | File 1
01MBP01AA801 | UNIT 1 GAS FLOW METER PRESSURE TRANSMITTER ISOLATION | NO DATA | FGPH AREA | CLOSED | OPEN | File 1
01MBP01AA820 | UPPER TRANSMITTER ISOLATION 01MBP01CL121 | Location Is Not Defined | NO DATA | Not Applicable. | OPEN | File 1
01MBP01AA821 | LOWER TRANSMITTER ISOLATION 01MBP01CL121 | Location Is Not Defined | NO DATA | Not Applicable. | OPEN | File 1
01MBP01AA822 | UPPER TRANSMITTER ISOLATION 01MBPCL122 | Location Is Not Defined | NO DATA | Not Applicable. | OPEN | File 1
01MBP01AA823 | LOWER TRANSMITTER ISOLATION 01MBPCL122 | Location Is Not Defined | NO DATA | Not Applicable. | OPEN | File 1
01MBP01AA830 | UPPER TRANSMITTER ISOLATION 01MBP01CL131 | Location Is Not Defined | NO DATA | Not Applicable. | OPEN | File 1
01MBP01AA831 | LOWER TRANSMITTER ISOLATION 01MBP01CL131 | Location Is Not Defined | NO DATA | Not Applicable. | OPEN | File 1
01MBP01AA832 | UPPER TRANSMITTER ISOLATION 01MBPCL132 | Location Is Not Defined | NO DATA | Not Applicable. | OPEN | File 1
01MBP01AA833 | LOWER TRANSMITTER ISOLATION 01MBPCL132 | Location Is Not Defined | NO DATA | Not Applicable. | OPEN | File 1
01MBP01AA842 | UNIT 1 FILTER DP HIGH SIDE ISOLATION | NO DATA | FINAL FILTER | CLOSED | OPEN | File 1
01MBP01AA843 | UNIT 1 FILTER DP HIGH SIDE ISOLATION | NO DATA | FINAL FILTER | CLOSED | OPEN | File 1
01MBP01AA844 | UNIT 1 FILTER DP LOW SIDE ISOLATION | NO DATA | FINAL FILTER | CLOSED | OPEN | File 1
01MBP01AA845 | UNIT 1 FILTER DP LOW SIDE ISOLATION | NO DATA | FINAL FILTER | CLOSED | OPEN | File 1
01MBP01AA922 | UPPER ISOLTION FOR VESSEL LEVEL TRANSMITTER | Location Is Not Defined | NO DATA | Not Applicable. | OPEN | File 1
01MBP01AA924 | LOWER ISOLTION FOR VESSEL LEVEL TRANSMITTER | Location Is Not Defined | NO DATA | Not Applicable. | OPEN | File 1
01MBP01AA932 | UPPER ISOLTION FOR VESSEL LEVEL TRANSMITTER | Location Is Not Defined | NO DATA | Not Applicable. | OPEN | File 1
01MBP01AA934 | LOWER ISOLTION FOR VESSEL LEVEL TRANSMITTER | Location Is Not Defined | NO DATA | Not Applicable. | OPEN | File 1
01MKG04CQ001 | UNIT 1 HYDROGEN SUPERVISORY RACK 120 VAC UPS | ST BASEMENT | 01-LVF-PPL-01, BR 29, MV PDC | OPEN | CLOSED | File 1
01-MOV-CND201. | UNIT 1 COND TO COND IRON FLTR 01A VLV PWR 480VAC | CRT AREA | 01-LVB-PPL-1311, BR 13/15/17, ACC MCC | CLOSED | OPEN | File 1
01-MOV-CND211. | UNIT 1 COND TO COND IRON FLTR 01B LVL PWR 480VAC | CRT AREA | 01-LVB-PPL-1311, BR 14/16/18 , ACC MCC | OPEN | OPEN | File 1
01-MOV-CND221. | UNIT 1 COND IRON FLTR BYP VLV PWR 480VAC | CRT AREA | 01-LVB-PPL-1311, BR 19/21/23, ACC MCC | OPEN | CLOSED | File 1
01-PCV-AXS713 | DA EJECTOR STEAM SUPPLY CONTROL VALVE | CRT Deck | CRT Deck | CLOSED | OPEN | File 1 | File 2
01-PCV-CCW191 | CCW PRESSURE CONTROL VALVE | CCW SKID | CCW SKID | CLOSED | OPEN | File 1 | File 2
01-PCV-CND289 | ACC DUCT CURTAIN SPRAY CONTROL VALVE | ST BUILDING WEST- UPPER | U1 CONDENSATE CORNER | CLOSED | OPEN | File 1
01-PCV-CND423 | CND TO BFP SUCTION CV | PIPE RACK 1ST LEVEL | U1 1ST LEVEL PIPE RACK | CLOSED | OPEN | File 1 | File 2
01-PCV-CRH700 | CRH TO AXS PRESSURE LETDOWN (LOW FLOW) | PIPE RACK 3RD LEVEL | PIPE RACK 3RD LEVEL | CLOSED | OPEN | File 1 | File 2
01-PCV-CRH715 | CRH TO AXS PRESSURE LETDOWN (HIGH FLOW) | PIPE RACK 3RD LEVEL | PIPE RACK 3RD LEVEL | CLOSED | OPEN | File 1 | File 2
01-TCV-AXS371 | STARTUP HEATER LCV | UNDER HRSG | UNDER HRSG | CLOSED | OPEN | File 1 | File 2
01-TCV-AXS711 | CRT SPARGING STEAM TCV | CRT Deck | CRT Deck | CLOSED | OPEN | File 1 | File 2
01-TCV-BFW749 | CRH TO AUX ATTEMP TCV (LOW FLOW) | PIPE RACK 3RD LEVEL | PIPE RACK 3RD LEVEL | CLOSED | OPEN | File 1 | File 2
01-TCV-BFW761 | CRH TO AUX ATTEMP TCV (HIGH FLOW) | PIPE RACK 3RD LEVEL | PIPE RACK 3RD LEVEL | CLOSED | OPEN | File 1 | File 2
01-TCV-CCW181 | CCW TEMPERATURE CONTROL VALVE | CCW SKID | CCW SKID | CLOSED | OPEN | File 1 | File 2
01-TCV-CND706 | CRH VENTILATOR DSH SPRAY TCV | ST BUILDING WEST- UPPER | ST BUILDING WEST- UPPER | CLOSED | OPEN | File 1 | File 2
01-TCV-CND717 | HP DRAINS TANK QUENCH SPRAY TCV | DRAINS TANKS PIT | DRAINS TANKS PIT | CLOSED | OPEN | File 1 | File 2
01-TCV-HLS904 | PREHEATER HOT BYPASS CV | HRSG EAST- LOWER | HRSG EAST- LOWER | CLOSED | OPEN | File 1 | File 2
02-VSWS101 | FIT-SWS701 (HRSG BDN QUENCH FLOW) ISO | HRSG NORTH - LOWER | HRSG NORTH - LOWER | CLOSED | OPEN | File 1
02-VSWS102 | FIT-SWS701 (HRSG BDN QUENCH FLOW) ISO | HRSG NORTH - LOWER | HRSG NORTH - LOWER | CLOSED | OPEN | File 1
02-VCND210 | CND VENT AFTER 2C COOLER | HRSG EAST- LOWER | HRSG SE | OPEN | CLOSED | File 1
02-VCND348 | ECA/2C CONDENSATE RETURN DRAIN | HRSG EAST- LOWER | HRSG SE | OPEN | CLOSED | File 1
02-VCND349 | ECA/2C CONDENSATE SUPPLY DRAIN | HRSG EAST- LOWER | HRSG LOWER SE (ECA CMP) | OPEN | CLOSED | File 1
02-VCND341 | CND DRAIN BEFORE ECA COOLER | HRSG EAST- LOWER | HRSG LOWER SE (ECA CMP) | OPEN | CLOSED | File 1
02-VCND240 | 02-PI-CND543 ISO (ECA COOLER INLET PI) | HRSG EAST- LOWER | HRSG SE | CLOSED | OPEN | File 1
02-VCND344 | 02-PI-CND515 ISO (ECA COOLER OUTLET PI) | HRSG EAST- LOWER | HRSG SE | CLOSED | OPEN | File 1
02-VCND342 | ECA COOLING PUMP "A" PDI-CND591 ISO | HRSG EAST- LOWER | HRSG SE | CLOSED | OPEN | File 1
02-VCND357 | ECA COOLING PUMP "A" PDI-CND591 ISO | HRSG EAST- LOWER | HRSG SE | CLOSED | OPEN | File 1
02-VCND312 | ECA COOLING PUMP "B" PDI-CND592 ISO | HRSG EAST- LOWER | HRSG SE | CLOSED | OPEN | File 1
02-VCND315 | ECA COOLING PUMP "B" PDI-CND592 ISO | HRSG EAST- LOWER | HRSG SE | CLOSED | OPEN | File 1
02-VCND340 | ECA/2C CONDENSATE RETURN DOWNSTREAM ISO | HRSG EAST- LOWER | HRSG LOWER SE (ECA CMP) | CLOSED | OPEN | File 1
01-TV-HPS123 | HP HEADER DRIPLEG DRAIN AOV | ST BUILDING WEST- LOWER | ST BUILDING WEST- LOWER | CLOSED | OPEN | File 1 | File 2
02-VCND243 | ECA COOLER TO 3-WAY VALVE ISO | HRSG EAST- LOWER | HRSG SE | CLOSED | OPEN | File 1
02-VCND335 | 02-PIT-CND551 ISO (ECA PUMP DISCH PRESSURE) | HRSG EAST- LOWER | HRSG SE | CLOSED | OPEN | File 1
02-VCND410 | ECA/2C CND VENT AFTER CV | HRSG EAST- LOWER | HRSG SE | OPEN | CLOSED | File 1
02-VBFW342 | FIT-BFW407A/B (FGPH INLET FLOW) ISO | HRSG WEST - LOWER | HRSG WEST - LOWER | CLOSED | OPEN | File 1
02-VBFW343 | FIT-BFW407A/B (FGPH INLET FLOW) ISO | HRSG WEST - LOWER | HRSG WEST - LOWER | CLOSED | OPEN | File 1
02-VBFW348 | FGPH NITROGEN CONNECTION (AFTER CV) | HRSG WEST - LOWER | HRSG WEST - LOWER | CLOSED | CLOSED | File 1
02-VBFW349 | FGPH VENT ROOT | HRSG WEST - LOWER | HRSG WEST - LOWER | OPEN | CLOSED | File 1
02-VBFW353 | FGPH FW INLET HEADER VENT ROOT | HRSG WEST - LOWER | HRSG WEST - LOWER | OPEN | CLOSED | File 1
01-TV-HRH117 | HRH DRIP LEG DRAIN - AUTOMATED | ST BUILDING WEST- LOWER | ST BUILDING WEST- LOWER | CLOSED | OPEN | File 1 | File 2
02-VBFW354 | FGPH FW INLET LSH-BFW431 ISO | HRSG WEST - LOWER | HRSG WEST - LOWER | CLOSED | OPEN | File 1
02-VHRS803 | PT-HRS907 (CRH PIT) ISO ROOT | NO DATA | HRSG SOUTH - UPPER | CLOSED | OPEN | File 1
02-VHRS804 | PT-HRS907 (CRH PIT) ISO BLOCK | NO DATA | HRSG SOUTH - UPPER | CLOSED | OPEN | File 1
02-VHIS924 | FT-HIS902B (IP FW FIT) HS ISO ROOT | NO DATA | HRSG WEST - UPPER | CLOSED | OPEN | File 1
02-VHIS925 | FT-HIS902B (IP FW FIT) HS ISO BLOCK | NO DATA | HRSG WEST - UPPER | CLOSED | OPEN | File 1
02-VHIS926 | FT-HIS902A (IP FW FIT) HS ISO ROOT | NO DATA | HRSG WEST - UPPER | CLOSED | OPEN | File 1
02-VHIS927 | FT-HIS902A (IP FW FIT) HS ISO BLOCK | NO DATA | HRSG WEST - UPPER | CLOSED | OPEN | File 1
02-VHIS928 | FT-HIS902A (IP FW FIT) LS ISO ROOT | NO DATA | HRSG WEST - UPPER | CLOSED | OPEN | File 1
02-VHIS929 | FT-HIS902A (IP FW FIT) LS ISO BLOCK | NO DATA | HRSG WEST - UPPER | CLOSED | OPEN | File 1
02-VHIS930 | FT-HIS902B (IP FW FIT) LS ISO ROOT | NO DATA | HRSG WEST - UPPER | CLOSED | OPEN | File 1
02-VHIS931 | FT-HIS902B (IP FW FIT) LS ISO BLOCK | NO DATA | HRSG WEST - UPPER | CLOSED | OPEN | File 1
02-VHIS922 | PT-HIS902 (IP FW PIT) ISO ROOT | NO DATA | HRSG WEST - UPPER | CLOSED | OPEN | File 1
02-VHIS923 | PT-HIS902 (IP FW PIT) ISO BLOCK | NO DATA | HRSG WEST - UPPER | CLOSED | OPEN | File 1
02-VBFW355 | FGPH FW INLET LSH-BFW431 ISO | HRSG WEST - LOWER | HRSG WEST - LOWER | CLOSED | OPEN | File 1
02-VBFW356 | FGPH FW INLET LSHH-BFW431 ISO | HRSG WEST - LOWER | HRSG WEST - LOWER | CLOSED | OPEN | File 1
02-VBFW357 | FGPH FW INLET LSHH-BFW431 ISO | HRSG WEST - LOWER | HRSG WEST - LOWER | CLOSED | OPEN | File 1
02-VBFW359 | PIT-BFW439 (FGPH FW OUTLET PIT) ISO ROOT | HRSG WEST - LOWER | HRSG WEST - LOWER | CLOSED | OPEN | File 1
02-VBFW360 | FGPH FW OUTLET HEADER DRAIN BLOCK | HRSG WEST - LOWER | HRSG WEST - LOWER | OPEN | CLOSED | File 1
02-VHHS975 | LT-HHS905C (HP DRUM LIT) UPPER ISO BLOCK | NO DATA | HP DOGHOUSE | CLOSED | OPEN | File 1
02-VHHS976 | LT-HHS905C (HP DRUM LIT) UPPER ISO ROOT | NO DATA | HP DOGHOUSE | CLOSED | OPEN | File 1
02-VHHS977 | LT-HHS905C (HP DRUM LIT) LOWER ISO ROOT | NO DATA | HP DOGHOUSE | CLOSED | OPEN | File 1
02-VHHS978 | LT-HHS905C (HP DRUM LIT) LOWER ISO BLOCK | NO DATA | HP DOGHOUSE | CLOSED | OPEN | File 1
02-VHHS979 | LT-HHS905B (HP DRUM LIT) UPPER ISO BLOCK | NO DATA | HP DOGHOUSE | CLOSED | OPEN | File 1
02-VHHS980 | LT-HHS905B (HP DRUM LIT) UPPER ISO ROOT | NO DATA | HP DOGHOUSE | CLOSED | OPEN | File 1
02-VHHS981 | LT-HHS905B (HP DRUM LIT) LOWER ISO ROOT | NO DATA | HP DOGHOUSE | CLOSED | OPEN | File 1
02-VHHS982 | LT-HHS905B (HP DRUM LIT) LOWER ISO BLOCK | NO DATA | HP DOGHOUSE | CLOSED | OPEN | File 1
02-VHIS943 | LG-HIS903A (IP DRUM LG) UPPER ISO ROOT | NO DATA | IP DOGHOUSE | CLOSED | OPEN | File 1
02-VHIS947 | LG-HIS903A (IP DRUM LG) LOWER ISO BLOCK | NO DATA | IP DOGHOUSE | CLOSED | OPEN | File 1
02-VHIS948 | LG-HIS903A (IP DRUM LG) UPPER ISO BLOCK | NO DATA | IP DOGHOUSE | CLOSED | OPEN | File 1
02-VHIS949 | LG-HIS903A (IP DRUM LG) LOWER ISO ROOT | NO DATA | IP DOGHOUSE | CLOSED | OPEN | File 1
02-VHHS971 | LG-HHS905A (HP DRUM LG) UPPER ISO ROOT | NO DATA | HP DOGHOUSE | CLOSED | OPEN | File 1
02-VHHS983 | LG-HHS905A (HP DRUM LG) UPPER ISO BLOCK | NO DATA | HP DOGHOUSE | CLOSED | OPEN | File 1
02-VHHS984 | LG-HHS905A (HP DRUM LG) LOWER ISO BLOCK | NO DATA | HP DOGHOUSE | CLOSED | OPEN | File 1
02-VHHS985 | LG-HHS905A (HP DRUM LG) LOWER ISO ROOT | NO DATA | HP DOGHOUSE | CLOSED | OPEN | File 1
02-VHHS973 | LG-HHS905A (HP DRUM LG) DRAIN BLOCK | NO DATA | HP DOGHOUSE | OPEN | CLOSED | File 1
02-VHHS974 | LG-HHS905A (HP DRUM LG) DRAIN ROOT | NO DATA | HP DOGHOUSE | OPEN | CLOSED | File 1
02-VHIS945 | LG-HIS903A (IP DRUM LG) DRAIN BLOCK | NO DATA | IP DOGHOUSE | OPEN | CLOSED | File 1
02-VHIS946 | LG-HIS903A (IP DRUM LG) DRAIN ROOT | NO DATA | IP DOGHOUSE | OPEN | CLOSED | File 1
02-VHIS954 | LT-HIS903B (IP DRUM LT) UPPER ISO ROOT | NO DATA | IP DOGHOUSE | CLOSED | OPEN | File 1
02-VHIS955 | LT-HIS903B (IP DRUM LT) UPPER ISO BLOCK | NO DATA | IP DOGHOUSE | CLOSED | OPEN | File 1
02-VHIS956 | LT-HIS903B (IP DRUM LT) LOWER ISO ROOT | NO DATA | IP DOGHOUSE | CLOSED | OPEN | File 1
02-VHIS957 | LT-HIS903B (IP DRUM LT) LOWER ISO BLOCK | NO DATA | IP DOGHOUSE | CLOSED | OPEN | File 1
02-VHIS958 | LT-HIS903C (IP DRUM LT) UPPER ISO ROOT | NO DATA | IP DOGHOUSE | CLOSED | OPEN | File 1
02-VHIS959 | LT-HIS903C (IP DRUM LT) UPPER ISO BLOCK | NO DATA | IP DOGHOUSE | CLOSED | OPEN | File 1
02-VHIS960 | LT-HIS903C (IP DRUM LT) LOWER ISO ROOT | NO DATA | IP DOGHOUSE | CLOSED | OPEN | File 1
02-VHIS961 | LT-HIS903C (IP DRUM LT) LOWER ISO BLOCK | NO DATA | IP DOGHOUSE | CLOSED | OPEN | File 1
02-VBFW369 | FGPH FW OUTLET HEADER VENT ROOT | HRSG WEST - LOWER | HRSG WEST - LOWER | OPEN | CLOSED | File 1
02-VBFW370 | FGPH FW OUTLET LSH-BFW441 ISO | HRSG WEST - LOWER | HRSG WEST - LOWER | CLOSED | OPEN | File 1
02-VBFW371 | FGPH FW OUTLET LSH-BFW441 ISO | HRSG WEST - LOWER | HRSG WEST - LOWER | CLOSED | OPEN | File 1
02-VBFW372 | FGPH FW OUTLET LSHH-BFW441 ISO | HRSG WEST - LOWER | HRSG WEST - LOWER | CLOSED | OPEN | File 1
02-VBFW373 | FGPH FW OUTLET LSHH-BFW441 ISO | HRSG WEST - LOWER | HRSG WEST - LOWER | CLOSED | OPEN | File 1
02-VBFW382 | FGPH RETURN TO CND HEADER DRAIN | HRSG WEST - LOWER | HRSG WEST - LOWER | OPEN | CLOSED | File 1
02-VHIS939 | LE-HIS903 (IP DRUM EYEHYE) UPPER ISO ROOT | NO DATA | HRSG UPPER EAST | CLOSED | OPEN | File 1
02-VHIS940 | LE-HIS903 (IP DRUM EYEHYE) UPPER ISO BLOCK | NO DATA | HRSG UPPER EAST | CLOSED | OPEN | File 1
02-VHIS979 | LE-HIS903 (IP DRUM EYEHYE) LOWER ISO BLOCK | NO DATA | HRSG UPPER EAST | CLOSED | OPEN | File 1
02-VHIS993 | LE-HIS903 (IP DRUM EYEHYE) LOWER ISO ROOT | NO DATA | HRSG UPPER EAST | CLOSED | OPEN | File 1
02-VHHS963 | LE-HHS905 (HP DRUM EYEHYE) UPPER ISO ROOT | NO DATA | HRSG UPPER EAST | CLOSED | OPEN | File 1
02-VHHS964 | LE-HHS905 (HP DRUM EYEHYE) UPPER ISO BLOCK | NO DATA | HRSG UPPER EAST | CLOSED | OPEN | File 1
02-VHHS986 | LE-HHS905 (HP DRUM EYEHYE) LOWER ISO ROOT | NO DATA | HRSG UPPER EAST | CLOSED | OPEN | File 1
02-VHHS987 | LE-HHS905 (HP DRUM EYEHYE) LOWER ISO BLOCK | NO DATA | HRSG UPPER EAST | CLOSED | OPEN | File 1
02-VHHS965 | LE-HHS905 (HP DRUM EYEHYE) DRAIN BLOCK | NO DATA | HRSG UPPER EAST | OPEN | CLOSED | File 1
01-VAQA807 | PDI-AQA-800 (AFCU NH3 STRNR DP) ISO | HRSG EAST- LOWER | HRSG EAST(AFCU SKID) | CLOSED | OPEN | File 1
02-VHHS966 | LE-HHS905 (HP DRUM EYEHYE) DRAIN ROOT | NO DATA | HRSG UPPER EAST | OPEN | CLOSED | File 1
02-VHHS972 | LG-HHS905B (HP DRUM EAST LG) DRAIN ROOT | NO DATA | HRSG UPPER EAST | OPEN | CLOSED | File 1
02-VHIS941 | LE-HIS903 (IP DRUM EYEHYE) DRAIN BLOCK | NO DATA | HRSG UPPER EAST | OPEN | CLOSED | File 1
01-VAQA808 | AFCU NH3 STRNR UPSTREAM DRAIN | HRSG EAST- LOWER | HRSG EAST(AFCU SKID) | OPEN | CLOSED | File 1
02-VHIS942 | LE-HIS903 (IP DRUM EYEHYE) DRAIN ROOT | NO DATA | HRSG UPPER EAST | OPEN | CLOSED | File 1
02-VHIS944 | LG-HIS903B (IP DRUM EAST LG) DRAIN | NO DATA | HRSG UPPER EAST | OPEN | CLOSED | File 1
02-VHIS950 | LT-HIS903A (IP DRUM LT) UPPER ISO ROOT | NO DATA | HRSG UPPER EAST | CLOSED | OPEN | File 1
02-VHIS951 | LT-HIS903A (IP DRUM LT) UPPER ISO BLOCK | NO DATA | HRSG UPPER EAST | CLOSED | OPEN | File 1
02-VHIS952 | LT-HIS903A (IP DRUM LT) LOWER ISO ROOT | NO DATA | HRSG UPPER EAST | CLOSED | OPEN | File 1
01-VAQA809 | AFCU NH3 STRNR DOWNSTREAM DRAIN | HRSG EAST- LOWER | HRSG EAST(AFCU SKID) | OPEN | CLOSED | File 1
01-VAQA810 | PDI-AQA-800 (AFCU NH3 STRNR DP) ISO | HRSG EAST- LOWER | HRSG EAST(AFCU SKID) | CLOSED | OPEN | File 1
01-VAQA811 | PI-AQA-802 (AFCU NH3 PI) ISO | HRSG EAST- LOWER | HRSG EAST(AFCU SKID) | CLOSED | OPEN | File 1
01-VAQA812 | AFCU NH3 FCV UPSTREAM ISO | HRSG EAST- LOWER | HRSG EAST(AFCU SKID) | CLOSED | OPEN | File 1
01-VAQA814 | AFCU NH3 FCV DOWNSTREAM ISO | HRSG EAST- LOWER | HRSG EAST(AFCU SKID) | CLOSED | OPEN | File 1
01-VAQA815 | AFCU NH3 FCV BYPASS ISO | HRSG EAST- LOWER | HRSG EAST(AFCU SKID) | CLOSED | CLOSED | File 1
01-VAQA816 | AFCU NH3 FCV BYPASS THROTTLE | HRSG EAST- LOWER | HRSG EAST(AFCU SKID) | CLOSED | CLOSED | File 1
01-VAQA817 | AFCU NH3 FCV BYPASS ISO | HRSG EAST- LOWER | HRSG EAST(AFCU SKID) | CLOSED | CLOSED | File 1
01-VAQA819 | AFCU NH3 INJECTOR 101 ISO | HRSG EAST- LOWER | HRSG EAST(AFCU SKID) | CLOSED | OPEN | File 1
01-VAQA820 | AFCU NH3 INJECTOR 102 ISO | HRSG EAST- LOWER | HRSG EAST(AFCU SKID) | CLOSED | OPEN | File 1
01-VAQA821 | AFCU NH3 INJECTOR 103 ISO | HRSG EAST- LOWER | HRSG EAST(AFCU SKID) | CLOSED | OPEN | File 1
01-VAQA822 | AFCU NH3 INJECTOR 104 ISO | HRSG EAST- LOWER | HRSG EAST(AFCU SKID) | CLOSED | OPEN | File 1
01-VAQA823 | AFCU NH3 INJECTOR 105 ISO | HRSG EAST- LOWER | HRSG EAST(AFCU SKID) | CLOSED | OPEN | File 1
01-VAXS101 | GS SUPPLY VENT BEFORE SUPERHEATER | ST BUILDING WEST- LOWER | ST BUILDING WEST- LOWER | OPEN | CLOSED | File 1
01-VAXS103 | STEAM TRAP ISO (UPSTREAM) | AUX BOILER BLDG | OUTSIDE OF AUX BOILER BUILDING - WEST | CLOSED | OPEN | File 1
01-VAXS104 | GS SUPERHEATER DRAIN TRAP INLET | ST BUILDING WEST- LOWER | ST BUILDING WEST- LOWER | CLOSED | OPEN | File 1
02-VHIS953 | LT-HIS903A (IP DRUM LT) LOWER ISO BLOCK | NO DATA | HRSG UPPER EAST | CLOSED | OPEN | File 1
02-VHHS967 | LT-HHS905A (HP DRUM LIT) UPPER ISO BLOCK | NO DATA | HRSG UPPER EAST | CLOSED | OPEN | File 1
02-VHHS968 | LT-HHS905A (HP DRUM LIT) UPPER ISO ROOT | NO DATA | HRSG UPPER EAST | CLOSED | OPEN | File 1
02-VHHS969 | LT-HHS905A (HP DRUM LIT) LOWER ISO ROOT | NO DATA | HRSG UPPER EAST | CLOSED | OPEN | File 1
02-VHHS970 | LT-HHS905A (HP DRUM LIT) LOWER ISO BLOCK | NO DATA | HRSG UPPER EAST | CLOSED | OPEN | File 1
01-VAXS106 | GS SUPERHEATER DRAIN TRAP STRAINER DRAIN | ST BUILDING WEST- LOWER | ST BUILDING WEST- LOWER | OPEN | CLOSED | File 1
01-VAXS107 | GS SUPERHEATER DRAIN TRAP BYPASS | ST BUILDING WEST- LOWER | ST BUILDING WEST- LOWER | CLOSED | CLOSED | File 1
01-VAXS108 | AUXBOILER CROSS TIE VENT FOR UNIT 1 USERS | AUX BOILER BLDG | AUX BOILER BLDG | OPEN | CLOSED | File 1
01-VAXS109 | STARTUP HEATER LIT-AXS303 ISO | PIPE RACK 1ST LEVEL | PIPE RACK 1ST LEVEL | CLOSED | OPEN | File 1
01-VAXS110 | STARTUP HEATER LIT-AXS303 ISO | PIPE RACK 1ST LEVEL | PIPE RACK 1ST LEVEL | CLOSED | OPEN | File 1
01-VAXS112 | STEAM TRAP ISO (UPSTREAM) | HRSG EAST- LOWER | HRSG EAST- LOWER | CLOSED | OPEN | File 1
01-VAXS113 | STEAM TO LP EVAP DRAIN BEFORE STEAM TRAP | HRSG NORTH - LOWER | HRSG NORTH - LOWER | OPEN | CLOSED | File 1
01-VAXS115 | AXS TO U1 STEAM TRAP ISO (DOWNSTREAM) | HRSG EAST- LOWER | HRSG EAST- LOWER | CLOSED | OPEN | File 1
01-VAXS116 | AXS TO U1 STEAM TRAP STRNR DRAIN | HRSG EAST- LOWER | HRSG EAST- LOWER | OPEN | CLOSED | File 1
01-VAXS117 | CRT AXS HEADER LOW POINT STEAM TRAP INLET ISO | CRT AREA | CRT AREA | CLOSED | OPEN | File 1
01-VAXS118 | HRSG LOW POINT AXS STEAM TRAP ISO (DOWNSTREAM) | HRSG WEST - LOWER | HRSG WEST - LOWER | CLOSED | OPEN | File 1
02-VHHS-830 | FT-HHS912B (HP INT ATTEMP FIT) HS ISO ROOT | NO DATA | HRSG WEST LANDING | CLOSED | OPEN | File 1
02-VHHS831 | FT-HHS912B (HP INT ATTEMP FIT) HS ISO BLOCK | NO DATA | HRSG WEST LANDING | CLOSED | OPEN | File 1
02-VHHS832 | FT-HHS912A (HP INT ATTEMP FIT) HS ISO ROOT | NO DATA | HRSG WEST LANDING | CLOSED | OPEN | File 1
02-VHHS833 | FT-HHS912A (HP INT ATTEMP FIT) HS ISO BLOCK | NO DATA | HRSG WEST LANDING | CLOSED | OPEN | File 1
02-VHHS834 | FT-HHS912A (HP INT ATTEMP FIT) LS ISO ROOT | NO DATA | HRSG WEST LANDING | CLOSED | OPEN | File 1
02-VHHS835 | FT-HHS912A (HP INT ATTEMP FIT) LS ISO BLOCK | NO DATA | HRSG WEST LANDING | CLOSED | OPEN | File 1
02-VHHS836 | FT-HHS912B (HP INT ATTEMP FIT) LS ISO ROOT | NO DATA | HRSG WEST LANDING | CLOSED | OPEN | File 1
02-VHHS837 | FT-HHS912B (HP INT ATTEMP FIT) LS ISO BLOCK | NO DATA | HRSG WEST LANDING | CLOSED | OPEN | File 1
02-VBFW211 | FW TO HP INTERSTAGE ATEMPERATOR DRAIN ROOT | HRSG WEST - LOWER | HRSG WEST LANDING | OPEN | CLOSED | File 1
02-VBFW212 | FW TO HP INTERSTAGE ATEMPERATOR DRAIN BLOCK | HRSG WEST - LOWER | HRSG WEST LANDING | OPEN | CLOSED | File 1
02-VHHS839 | DPT-HHS912 (HP INT ATTEMP STRNR DP) HS BLOCK | NO DATA | HRSG WEST LANDING | CLOSED | OPEN | File 1
02-VHHS840 | DPT-HHS912 (HP INT ATTEMP STRNR DP) LS ROOT | NO DATA | HRSG WEST LANDING | CLOSED | OPEN | File 1
02-VHHS841 | DPT-HHS912 (HP INT ATTEMP STRNR DP) LS BLOCK | NO DATA | HRSG WEST LANDING | CLOSED | OPEN | File 1
02-VHHS843 | HP INTERSTAGE ATTEMP STRNR DRAIN BLOCK | NO DATA | HRSG WEST LANDING | OPEN | CLOSED | File 1
02-VHHS866 | HP INTERSTAGE ATTEMP VENT ROOT | NO DATA | HRSG WEST LANDING | OPEN | CLOSED | File 1
01-VAXS119 | CRT AXS HEADER LOW POINT STEAM TRAP DRAIN | CRT AREA | CRT AREA | CLOSED | OPEN | File 1
02-VBFW444 | PDI-BFW435 (FGPH FW DP) ISO | HRSG WEST - LOWER | HRSG WEST - LOWER | CLOSED | OPEN | File 1
02-VBFW445 | PDI-BFW435 (FGPH FW DP) ISO | HRSG WEST - LOWER | HRSG WEST - LOWER | CLOSED | OPEN | File 1
02-VBFW461 | FGPH STARTUP HX INLET DRAIN ROOT | PIPE RACK 1ST LEVEL | PIPE RACK 1ST LEVEL | OPEN | CLOSED | File 1
01-VAXS120 | CRT AXS HEADER LOW POINT STEAM TRAP BYPASS | CRT AREA | CRT AREA | OPEN | CLOSED | File 1
02-VBFW462 | FGPH STARTUP HX INLET DRAIN BLOCK | PIPE RACK 1ST LEVEL | PIPE RACK 1ST LEVEL | OPEN | CLOSED | File 1
01-VAXS121 | STEAM TO STARTUP HEATER VENT | PIPE RACK 1ST LEVEL | PIPE RACK 1ST LEVEL | OPEN | CLOSED | File 1
02-VBFW578 | FGPH STARTUP HX OUTLET VENT BLOCK | HRSG WEST - LOWER | HRSG WEST - LOWER | OPEN | CLOSED | File 1
02-VBFW579 | FGPH STARTUP HX OUTLET VENT ROOT | HRSG WEST - LOWER | HRSG WEST - LOWER | OPEN | CLOSED | File 1
02-VBFW600 | FGPH RETURN TO CRT VENT BLOCK | PIPE RACK 2ND LEVEL | PIPE RACK 2ND LEVEL | OPEN | CLOSED | File 1
01-VAXS129 | AXS TO U1 STEAM TRAP BYPASS | HRSG EAST- LOWER | HRSG EAST- LOWER | CLOSED | CLOSED | File 1
01-VAXS130 | AXS TO U1 DRAIN BEFORE STEAM TRAP | AUX BOILER BLDG | OUTSIDE OF AUX BOILER BUILDING - WEST | OPEN | CLOSED | File 1
01-VAXS132 | AUX STEAM HEADER VENT | ST BUILDING WEST- UPPER | ST BUILDING WEST- UPPER | OPEN | CLOSED | File 1
01-VAXS133 | STEAM TO IP EVAP VENT | HRSG WEST - LOWER | HRSG WEST - LOWER | OPEN | CLOSED | File 1
01-VAXS135 | AXS TO LP EVAP STEAM TRAP ISO (UPSTREAM) | HRSG NORTH - LOWER | HRSG NORTH - LOWER | CLOSED | OPEN | File 1
01-VAXS136 | AXS TO LP EVAP STEAM TRAP ISO (DOWNSTREAM) | HRSG NORTH - LOWER | HRSG NORTH - LOWER | CLOSED | OPEN | File 1
01-VAXS137 | AXS TO LP EVAP STEAM TRAP STRNR DRAIN | HRSG NORTH - LOWER | HRSG NORTH - LOWER | OPEN | CLOSED | File 1
01-VAXS138 | AXS TO LP EVAP STEAM TRAP BYPASS | HRSG NORTH - LOWER | HRSG NORTH - LOWER | CLOSED | CLOSED | File 1
01-VAXS144 | AXS TO HP EVAP STEAM TRAP STRNR DRAIN | HRSG WEST - LOWER | HRSG WEST - LOWER | OPEN | CLOSED | File 1
01-VAXS155 | AXS TO U1 DRAIN BEFORE STEAM TRAP | HRSG EAST- LOWER | HRSG EAST- LOWER | OPEN | CLOSED | File 1
01-VAXS156 | STARTUP HEATER LCV BYPASS ROOT | UNDER HRSG | UNDER HRSG | CLOSED | CLOSED | File 1
01-VAXS157 | AUX STEAM AFTER STARTUP HTR PI-AXS445 | PIPE RACK 1ST LEVEL | PIPE RACK 1ST LEVEL | CLOSED | OPEN | File 1
01-VAXS158 | AUX STEAM BEFORE STARTUP HTR PI-AXS441 | PIPE RACK 1ST LEVEL | PIPE RACK 1ST LEVEL | CLOSED | OPEN | File 1
01-VAXS159B | ELECTRIC SUPERHEATER/SEPARATOR ISOLATION EQ | ST BUILDING WEST- LOWER | ST BUILDING WEST- LOWER | CLOSED | CLOSED | File 1
01-VAXS160 | AXS TO U1 STEAM TRAP STRNR DRAIN | AUX BOILER BLDG | OUTSIDE OF AUX BOILER BUILDING - WEST | OPEN | CLOSED | File 1
01-VAXS161 | AXS TO U1 STEAM TRAP ISO (DOWNSTREAM) | AUX BOILER BLDG | OUTSIDE OF AUX BOILER BUILDING - WEST | CLOSED | OPEN | File 1
01-VAXS164 | AXS TO U1 STEAM TRAP BYPASS | AUX BOILER BLDG | OUTSIDE OF AUX BOILER BUILDING - WEST | CLOSED | CLOSED | File 1
01-VAXS166 | HRSG LOW POINT AXS STEAM TRAP ISO (UPSTREAM) | HRSG WEST - LOWER | U1 HRSG IP EVAP COOLER WESTSIDE AREA | CLOSED | OPEN | File 1
01-VAXS167 | HRSG LOW POINT AXS STEAM TRAP BYPASS | HRSG WEST - LOWER | U1 HRSG IP EVAP COOLER WESTSIDE AREA | CLOSED | OPEN | File 1
01-VAXS183 | AIR EJECTOR VENT | CRT Deck | CRT Deck | OPEN | CLOSED | File 1
01-VAXS186 | AIR EJECTOR PIT-AXS713 ISO | CRT Deck | CRT LANDING | OPEN | CLOSED | File 1
01-VAXS187 | AUX STEAM HEADER PIT-AXS401A ISO | PIPE RACK 2ND LEVEL | PIPE RACK 2ND LEVEL | CLOSED | OPEN | File 1
01-VAXS188 | AUX STEAM HEADER PIT-AXS401B ISO | PIPE RACK 2ND LEVEL | PIPE RACK 2ND LEVEL | CLOSED | OPEN | File 1
01-VAXS189 | AXS TO HP EVAP STEAM TRAP ISO (UPSTREAM) | HRSG WEST - LOWER | HRSG WEST - LOWER | CLOSED | OPEN | File 1
01-VAXS190 | ST AXS HEADER LOW POINT DRAIN | ST BUILDING WEST- UPPER | ST BUILDING WEST- UPPER | OPEN | CLOSED | File 1
01-VAXS191 | ST AXS HEADER LOW POINT TRAP INLET ISO | ST BUILDING WEST- UPPER | U1 FAR NORTH WALL CONDENSATE CORNER | CLOSED | OPEN | File 1
01-VAXS194 | ST AXS HEADER LOW POINT TRAP OUTLET ISO | ST BUILDING WEST- UPPER | ST BUILDING WEST - LOWER | CLOSED | OPEN | File 1
01-VAXS195 | ST AXS HEADER LOW POINT TRAP DRAIN | ST BUILDING WEST- UPPER | U1 FAR NORTH WALL CONDENSATE CORNER | OPEN | CLOSED | File 1
01-VAXS196 | GS SUPPLY DRAIN ROOT ISO | ST BUILDING WEST- UPPER | ST BUILDING WEST- UPPER | CLOSED | OPEN | File 1
01-VAXS197 | GS SUPPLY DRAIN THROTTLE VLV | ST BUILDING WEST- UPPER | ST BUILDING WEST- UPPER | CLOSED | THROTTLED | File 1
01-VAXS198 | GS SUPPLY DRAIN BLOCK ISO | ST BUILDING WEST- UPPER | ST BUILDING WEST- UPPER | CLOSED | OPEN | File 1
01-VAXS199 | HRSG LOW POINT AXS STEAM HEADER DRIPLEG DRAIN | HRSG WEST - LOWER | HRSG WEST - LOWER | OPEN | CLOSED | File 1
01-VAXS200 | CRT AXS HEADER LOW POINT DRAIN | CRT AREA | CRT AREA | CLOSED | OPEN | File 1
01-VAXS201 | CRT AXS HEADER LOW POINT STEAM TRAP OUTLET ISO | CRT AREA | PIPE RACK 1ST | CLOSED | OPEN | File 1
01-VAXS202 | ST AXS HEADER LOW POINT TRAP BYPASS | ST BUILDING WEST- UPPER | U1 NORTH SIDE CONDENSATE RECIEVER TANK | CLOSED | CLOSED | File 1
01-VAXS203 | HRSG LOW POINT AXS STEAM TRAP DRAIN | HRSG WEST - LOWER | U1 NORTH SIDE CONDENSATE RECIEVER TANK | OPEN | CLOSED | File 1
01-VAXS289 | AXS TO HP EVAP STEAM TRAP BYPASS | HRSG WEST - LOWER | HRSG WEST - LOWER | CLOSED | CLOSED | File 1
01-VAXS290 | AXS TO HP EVAP STEAM TRAP ISO (DOWNSTREAM) | HRSG WEST - LOWER | HRSG WEST - LOWER | CLOSED | OPEN | File 1
01-VAXS291 | STEAM TO HP EVAP DRAIN BEFORE STEAM TRAP | HRSG WEST - LOWER | HRSG WEST - LOWER | OPEN | CLOSED | File 1
01-VBDN100 | FIT-BDN133 (HRSG BDN PMP DISCH FIT) ISO | HRSG NORTH - LOWER | HRSG NORTH - LOWER | CLOSED | OPEN | File 1
01-VBDN101 | FIT-BDN133 (HRSG BDN PMP DISCH FIT) ISO | HRSG NORTH - LOWER | HRSG NORTH - LOWER | CLOSED | OPEN | File 1
01-VBDN112 | HRSG BDN SUMP PUMP DISCH HEADER VENT | HRSG NORTH - LOWER | HRSG NORTH - LOWER | OPEN | CLOSED | File 1
01-VBDN123 | HRSG BDN SUMP PUMP (B) DISH ISO | HRSG NORTH - LOWER | HRSG NORTH - LOWER | CLOSED | OPEN | File 1
01-VBDN124 | HRSG BDN SUMP PUMP (A) DISH ISO | HRSG NORTH - LOWER | HRSG NORTH - LOWER | CLOSED | OPEN | File 1
01-VBDN802 | SW SUPPLY TO PUMP A SEALS THROTTLING VALVE | HRSG EAST- LOWER | BLOWDOWN TANK AREA | CLOSED | THROTTLED | File 1
01-VBDN805 | SW SUPPLY TO PUMP B SEALS THROTTLING VALVE | HRSG EAST- LOWER | BLOWDOWN TANK AREA | CLOSED | THROTTLED | File 1
02-VBFW601 | FGPH RETURN TO CRT VENT ROOT | PIPE RACK 2ND LEVEL | PIPE RACK 2ND LEVEL | OPEN | CLOSED | File 1
02-VBFW933 | 02-PDI-BFW401 (FGPH STARTUP HX DP) ISO | PIPE RACK 1ST LEVEL | PIPE RACK 1ST LEVEL | CLOSED | OPEN | File 1
02-VBFW934 | 02-PDI-BFW401 (FGPH STARTUP HX DP) ISO | PIPE RACK 1ST LEVEL | PIPE RACK 1ST LEVEL | CLOSED | OPEN | File 1
02-VBFW935 | 02-PDI-BFW401 (FGPH STARTUP HX DP) ISO | PIPE RACK 1ST LEVEL | PIPE RACK 1ST LEVEL | CLOSED | OPEN | File 1
02-VBFW936 | 02-PDI-BFW401 (FGPH STARTUP HX DP) ISO | PIPE RACK 1ST LEVEL | PIPE RACK 1ST LEVEL | CLOSED | OPEN | File 1
02-VINA118 | ECA A PURGE AIR SUPPLY | Location Is Not Defined | ECA COMPRESSOR | CLOSED | CLOSED | File 1
01-VBFW103 | HRH TERM ATTEMP UPSTREAM DRAIN BLOCK | PIPE RACK 2ND LEVEL | PIPE RACK 2ND LEVEL | OPEN | CLOSED | File 1
01-VBFW110 | FGPH STARTUP HX VENT BLOCK | PIPE RACK 1ST LEVEL | PIPE RACK 1ST LEVEL | OPEN | CLOSED | File 1
01-VBFW112 | IP FW TO HP BYPASS FIT-BFW714A LO ROOT | PIPE RACK 3RD LEVEL | PIPE RACK 3RD | CLOSED | OPEN | File 1
01-VBFW114 | IP FW TO HP BYPASS FIT-BFW714A HI ROOT | PIPE RACK 3RD LEVEL | PIPE RACK 3RD | CLOSED | OPEN | File 1
01-VBFW116 | DRAIN AFTER HP COLD FILL ISO | PIPE RACK 1ST LEVEL | PIPE RACK 1ST LEVEL | OPEN | CLOSED | File 1
01-VBFW117 | FGPH STARTUP HX VENT ROOT | PIPE RACK 1ST LEVEL | PIPE RACK 1ST LEVEL | OPEN | CLOSED | File 1
01-VBFW120 | FGPH STARTUP HX DRAIN ROOT | PIPE RACK 1ST LEVEL | PIPE RACK 1ST LEVEL | OPEN | CLOSED | File 1
01-VBFW121 | FGPH STARTUP HX DRAIN BLOCK | PIPE RACK 1ST LEVEL | PIPE RACK 1ST LEVEL | OPEN | CLOSED | File 1
01-VBFW123 | CONDENSATE TO IP COLD FILL DRAIN | PIPE RACK 1ST LEVEL | PIPE RACK 1ST LEVEL | OPEN | CLOSED | File 1
01-VBFW124 | IP FW TO HP BYPASS FIT-BFW714B LO ROOT | PIPE RACK 3RD LEVEL | PIPE RACK 3RD | CLOSED | OPEN | File 1
01-VBFW125 | IP FW TO HP BYPASS FIT-BFW714B LO BLOCK | PIPE RACK 3RD LEVEL | PIPE RACK 3RD | CLOSED | OPEN | File 1
01-VBFW126 | IP FW TO HP BYPASS FIT-BFW714B HI ROOT | PIPE RACK 3RD LEVEL | PIPE RACK 3RD | CLOSED | OPEN | File 1
01-VBFW127 | IP FW TO HP BYPASS FIT-BFW714B HI BLOCK | PIPE RACK 3RD LEVEL | PIPE RACK 3RD | CLOSED | OPEN | File 1
01-VBFW132 | BFP SUCTION PIT-BFW102 ISO | PIPE RACK 1ST LEVEL | PIPE RACK 1ST | CLOSED | OPEN | File 1
01-VBFW138 | BFP "A" HP FW RECIRC DRAIN BLOCK | PIPE RACK 1ST LEVEL | PIPE RACK 1ST LEVEL | OPEN | CLOSED | File 1
01-VBFW139 | BFP "A" HP FW RECIRC DRAIN ROOT | PIPE RACK 1ST LEVEL | PIPE RACK 1ST LEVEL | OPEN | CLOSED | File 1
01-VBFW140 | CRH TO AUX ATTEMP FIT-BFW-741 ISO ROOT(HI) | PIPE RACK 3RD LEVEL | PIPE RACK 3RD LEVEL | CLOSED | OPEN | File 1
01-VBFW141 | CRH TO AUX ATTEMP FIT-BFW-753 ISO BLOCK(HI) | PIPE RACK 3RD LEVEL | PIPE RACK 3RD LEVEL | CLOSED | OPEN | File 1
01-VBFW142 | CRH TO AUX ATTEMP FIT-BFW-741 ISO ROOT(LO) | PIPE RACK 3RD LEVEL | PIPE RACK 3RD LEVEL | CLOSED | OPEN | File 1
01-VBFW143 | CRH TO AUX ATTEMP FIT-BFW-741 ISO BLOCK(LO) | PIPE RACK 3RD LEVEL | PIPE RACK 3RD LEVEL | CLOSED | OPEN | File 1
01-VBFW147 | BFP "A" HP FW RECIRC VENT BLOCK | PIPE RACK 2ND LEVEL | PIPE RACK 2ND LEVEL | OPEN | CLOSED | File 1
01-VBFW149 | BFP SUCTION HEADER DRAIN | PIPE RACK 1ST LEVEL | PIPE RACK 1ST | OPEN | CLOSED | File 1
01-VBFW150 | BFP "A" HP FW RECIRC VENT ROOT | PIPE RACK 2ND LEVEL | PIPE RACK 2ND LEVEL | OPEN | CLOSED | File 1
02-VHBD902 | LG-HBD901 (HRSG BDN TANK LG) DRAIN ROOT | NO DATA | BD TANK | CLOSED | no data | File 1
02-VHBD903 | LG-HBD901 (HRSG BDN TANK LG) DRAIN BLOCK | NO DATA | BD TANK | CLOSED | OPEN | File 1
02-VHBD803 | LG-HBD901 (HRSG BDN TANK LG) UPPER ISO | NO DATA | BD TANK | CLOSED | OPEN | File 1
02-VHBD804 | LG-HBD901 (HRSG BDN TANK LG) LOWER ISO | NO DATA | BD TANK | CLOSED | OPEN | File 1
02-VHBD805 | LT-HBD901 (HRSG BDN TANK LIT) UPPER ISO | NO DATA | BD TANK | CLOSED | OPEN | File 1
02-VHBD806 | LT-HBD901 (HRSG BDN TANK LIT) LOWER ISO | NO DATA | BD TANK | CLOSED | OPEN | File 1
02-VHBD801 | PI-HBD901 (HRSG BDN TANK PI) ISO | NO DATA | BD TANK | CLOSED | OPEN | File 1
02-VHBD802 | PT-HBD901 (HRSG BDN TANK PIT) ISO | NO DATA | BD TANK | CLOSED | OPEN | File 1
02-VPDR802 | DT SUMP PUMP B SUCTION DRAIN | DRAINS TANKS PIT | DRAINS TANKS PIT | OPEN | CLOSED | File 1
02-YV-CND441 | CND SYSTEM EMERGENCY DUMP VALVE | HRSG NORTH - LOWER | NO DATA | CLOSED | OPEN | File 1
02-VHRS805 | PI-HRS907 (CRH PI) ISO ROOT | NO DATA | HRSG SOUTH - UPPER | CLOSED | OPEN | File 1
01-VBFW153 | FGPH FW INLET HEADER VENT BLOCK | HRSG WEST - LOWER | HRSG WEST - LOWER | OPEN | CLOSED | File 1
01-VBFW154 | BFP SUCTION STRAINER DPIT-BFW101 HI | PIPE RACK 1ST LEVEL | PIPE RACK 1ST | CLOSED | OPEN | File 1
01-VBFW155 | BFP SUCTION STRAINER DPIT-BFW101 LO | PIPE RACK 1ST LEVEL | PIPE RACK 1ST | CLOSED | OPEN | File 1
01-VBFW156 | CRH TO AUX ATTEMP FIT-BFW-741 ISO BLOCK(HI) | PIPE RACK 3RD LEVEL | PIPE RACK 3RD LEVEL | CLOSED | OPEN | File 1
01-VBFW157 | CRH TO AUX ATTEMP FIT-BFW-741 ISO ROOT(LO) | PIPE RACK 3RD LEVEL | PIPE RACK 3RD LEVEL | CLOSED | OPEN | File 1
01-VBFW170 | BFP "B" IP DISC PIT-BFW175 ISO ROOT | PIPE RACK 1ST LEVEL | PIPE RACK 1ST | CLOSED | OPEN | File 1
01-VBFW171 | BFP "B" IP DISC PIT-BFW175 ISO BLOCK | PIPE RACK 1ST LEVEL | PIPE RACK 1ST | CLOSED | OPEN | File 1
02-VHRS806 | PI-HRS907 (CRH PI) ISO BLOCK | NO DATA | HRSG SOUTH - UPPER | CLOSED | OPEN | File 1
01-VBFW177 | BFP "B" HP DISC PIT-BFW165 ISO ROOT | PIPE RACK 1ST LEVEL | PIPE RACK 1ST | CLOSED | OPEN | File 1
01-VBFW178 | BFP "B" HP DISC PIT-BFW165 ISO BLOCK | PIPE RACK 1ST LEVEL | PIPE RACK 1ST | CLOSED | OPEN | File 1
01-VBFW180F | BFP "B" SUCTION PIT-BFW151C ISO | HRSG WEST - LOWER | BFP ENCLOSURE | CLOSED | OPEN | File 1
01-VBFW181 | BFP "A" HP FW FLOW FIT-BFW141B ISO ROOT HI | PIPE RACK 1ST LEVEL | PIPE RACK 1ST LEVEL | CLOSED | OPEN | File 1
01-VBFW182 | BFP "A" HP FW FLOW FIT-BFW141B ISO BLOCK HI | PIPE RACK 1ST LEVEL | PIPE RACK 1ST LEVEL | CLOSED | OPEN | File 1
01-VBFW183 | BFP "A" HP FW FLOW FIT-BFW141A ISO ROOT HI | PIPE RACK 1ST LEVEL | PIPE RACK 1ST LEVEL | CLOSED | OPEN | File 1
01-VBFW184 | BFP "A" HP FW FLOW FIT-BFW141A ISO BLOCK HI | PIPE RACK 1ST LEVEL | PIPE RACK 1ST LEVEL | CLOSED | OPEN | File 1
01-VBFW185 | BFP "A" HP FW FLOW FIT-BFW141A ISO ROOT LO | PIPE RACK 1ST LEVEL | PIPE RACK 1ST LEVEL | CLOSED | OPEN | File 1
01-VBFW186 | BFP "A" HP FW FLOW FIT-BFW141A ISO BLOCK LO | PIPE RACK 1ST LEVEL | PIPE RACK 1ST LEVEL | CLOSED | OPEN | File 1
01-VBFW187 | BFP "A" HP FW FLOW FIT-BFW141A ISO ROOT LO | PIPE RACK 1ST LEVEL | PIPE RACK 1ST LEVEL | CLOSED | OPEN | File 1
01-VBFW188 | BFP "A" HP FW FLOW FIT-BFW141B ISO BLOCK LO | PIPE RACK 1ST LEVEL | PIPE RACK 1ST LEVEL | CLOSED | OPEN | File 1
01-VBFW199 | HP FW TO ECON PIT-BFW201 ROOT ISO | PIPE RACK 1ST LEVEL | PIPE RACK 1ST LEVEL | CLOSED | OPEN | File 1
01-VBFW200 | HP FW TO ECON PIT-BFW201 BLOCK ISO | PIPE RACK 1ST LEVEL | PIPE RACK 1ST LEVEL | CLOSED | OPEN | File 1
01-VBFW209 | BFP "B" HP FW RECIRC VENT BLOCK | PIPE RACK 2ND LEVEL | PIPE RACK 2ND LEVEL | OPEN | CLOSED | File 1
01-VBFW210 | BFP "B" HP FW RECIRC VENT ROOT | PIPE RACK 2ND LEVEL | PIPE RACK 2ND LEVEL | OPEN | CLOSED | File 1
01-VBFW211 | FW TO HP INTERSTAGE ATEMPERATOR DRAIN ROOT | HRSG WEST - LOWER | HRSG WEST LANDING | OPEN | CLOSED | File 1
02-YV-DWS719 | CONDENSER EMERGENCY MAKEUP ON/OFF | CRT Deck | CRT Deck | CLOSED | OPEN | File 1 | File 2
01-VBFW212 | FW TO HP INTERSTAGE ATEMPERATOR DRAIN BLOCK | HRSG WEST - LOWER | HRSG WEST LANDING | OPEN | CLOSED | File 1
02-YV-BFW757 | CRH TO AUX ATTEMP TCV BLOCK AOV (HIGH FLOW) | PIPE RACK 3RD LEVEL | PIPE RACK 3RD LEVEL | CLOSED | OPEN | File 1 | File 2
01-VBFW213 | BFP "A" HP FW RECIRC VENT AFTER STRAINER ROOT | CRT AREA | CRT AREA | OPEN | CLOSED | File 1
01-VBFW214 | BFP "A" HP FW RECIRC VENT AFTER STRAINER BLOCK | CRT AREA | CRT AREA | OPEN | CLOSED | File 1
02-YV-BFW745 | CRH TO AUX ATTEMP TCV BLOCK AOV (LOW FLOW) | PIPE RACK 3RD LEVEL | PIPE RACK 3RD LEVEL | CLOSED | OPEN | File 1 | File 2
02-YV-CND705 | CRH Ventilator Attemperator Block Valve | Location Is Not Defined | ST BUILDING WEST- UPPER | CLOSED | OPEN | File 1
01-VBFW219 | BFP "A" HP FW FLOW FIT-BFW181B ISO ROOT HI | PIPE RACK 1ST LEVEL | PIPE RACK 1ST LEVEL | CLOSED | OPEN | File 1
01-VBFW220 | BFP "A" HP FW FLOW FIT-BFW181B ISO BLOCK HI | PIPE RACK 1ST LEVEL | PIPE RACK 1ST LEVEL | CLOSED | OPEN | File 1
01-VBFW221 | BFP "A" HP FW FLOW FIT-BFW181A ISO ROOT HI | PIPE RACK 1ST LEVEL | PIPE RACK 1ST LEVEL | CLOSED | OPEN | File 1
01-VBFW222 | BFP "A" HP FW FLOW FIT-BFW181A ISO BLOCK HI | PIPE RACK 1ST LEVEL | PIPE RACK 1ST LEVEL | CLOSED | OPEN | File 1
01-VBFW223 | BFP "A" HP FW FLOW FIT-BFW181A ISO ROOT LO | PIPE RACK 1ST LEVEL | PIPE RACK 1ST LEVEL | CLOSED | OPEN | File 1
01-VBFW224 | BFP "A" HP FW FLOW FIT-BFW181A ISO BLOCK LO | PIPE RACK 1ST LEVEL | PIPE RACK 1ST LEVEL | CLOSED | OPEN | File 1
02-YV-BFW319 | TCA COOLING WATER SHUTOFF VALVE (B) | PIPE RACK 1ST LEVEL | PIPE RACK 1ST LEVEL | CLOSED | OPEN | File 1 | File 2
02-VHLS831 | LP DRUM DA VENT ROOT | NO DATA | HRSG NORTH - UPPER | OPEN | OPEN | File 1
02-VCTP102 | FLASH PIPE SILINCER DRAIN | HRSG EAST- LOWER | HRSG EAST- LOWER UNDER GRATING | OPEN | CLOSED | File 1
02-VCTP146 | FLASH PIPE LOOP SEAL DRAIN | HRSG EAST- LOWER | HRSG EAST- LOWER UNDER GRATING | OPEN | CLOSED | File 1
02-VSTP138 | GLAND STEAM PSV DRAIN ISOLATION | ST BUILDING WEST- LOWER | ST BUILDING WEST- LOWER | OPEN | CLOSED | File 1
01-VBFW225 | BFP "A" HP FW FLOW FIT-BFW181B ISO ROOT LO | PIPE RACK 1ST LEVEL | PIPE RACK 1ST LEVEL | CLOSED | OPEN | File 1
02-VSTP145 | GS CONDENSER DRAIN ISOLATION | ST BUILDING WEST- LOWER | ST BUILDING WEST- LOWER | OPEN | CLOSED | File 1
01-VBFW226 | BFP "A" HP FW FLOW FIT-BFW181B ISO BLOCK LO | PIPE RACK 1ST LEVEL | PIPE RACK 1ST LEVEL | CLOSED | OPEN | File 1
01-VBFW240 | HP TERM ATTEMP DOWNSTREAM FW DRAIN ROOT | PIPE RACK 3RD LEVEL | PIPE RACK 3RD LEVEL | OPEN | CLOSED | File 1
01-VBFW241 | HP TERM ATTEMP DOWNSTREAM FW DRAIN BLOCK | PIPE RACK 3RD LEVEL | PIPE RACK 3RD LEVEL | OPEN | CLOSED | File 1
01-VBFW242 | HP TERM ATEMP STR HI SIDE PDIT-BFW701 ROOT ISO | PIPE RACK 1ST LEVEL | PIPE RACK 1ST | CLOSED | OPEN | File 1
02-VPDR807 | DT SUMP PUMP COMMON SUCTION VENT | DRAINS TANKS PIT | DRAINS TANKS PIT | OPEN | CLOSED | File 1
02-YV-CND571 | ECA COOLER LOOP RETURN AUTOMATIC ISOLATION | HRSG EAST- LOWER | ECA COOLER AREA | CLOSED | OPEN | File 1
02-YV-CND509 | ECA/2C CONDENSATE SUPPLY CV | HRSG EAST- LOWER | HRSG EAST- LOWER | CLOSED | OPEN | File 1
01-VBFW243 | HP TERM ATEMP STR HI SIDE PDIT-BFW701 BLOCK ISO | PIPE RACK 1ST LEVEL | PIPE RACK 1ST | CLOSED | OPEN | File 1
01-VBFW244 | HP TERM ATEMP STR LO SIDE PDIT-BFW701 BLOCK ISO | PIPE RACK 1ST LEVEL | PIPE RACK 1ST | CLOSED | OPEN | File 1
01-VBFW245 | HP TERM ATEMP STR LO SIDE PDIT-BFW701 ROOT ISO | PIPE RACK 1ST LEVEL | PIPE RACK 1ST | CLOSED | OPEN | File 1
01-VBFW250 | 01-PDI-BFW243 ISO ROOT (IP FW STRAINER DP) | PIPE RACK 1ST LEVEL | PIPE RACK 1ST LEVEL | CLOSED | OPEN | File 1
01-VBFW251 | 01-PDI-BFW243 ISO BLOCK (IP FW STRAINER DP) | PIPE RACK 1ST LEVEL | PIPE RACK 1ST LEVEL | CLOSED | OPEN | File 1
01-VBFW252 | 01-PDI-BFW243 ISO ROOT (IP FW STRAINER DP) | PIPE RACK 1ST LEVEL | PIPE RACK 1ST LEVEL | CLOSED | OPEN | File 1
01-VBFW253 | 01-PDI-BFW243 ISO BLOCK (IP FW STRAINER DP) | PIPE RACK 1ST LEVEL | PIPE RACK 1ST LEVEL | CLOSED | OPEN | File 1
01-VBFW254 | 01-PDI-BFW186 BFP A MIN FLOW TO CRT STR DP ISO BLOCK HI | CRT AREA | CRT AREA | CLOSED | OPEN | File 1
01-VBFW255 | 01-PDI-BFW186 BFP A MIN FLOW TO CRT STR DP ISO ROOT HI | CRT AREA | CRT AREA | CLOSED | OPEN | File 1
01-VBFW256 | 01-PDI-BFW186 BFP A MIN FLOW TO CRT STR DP ISO BLOCK LO | CRT AREA | CRT AREA | CLOSED | OPEN | File 1
01-VBFW257 | 01-PDI-BFW186 BFP A MIN FLOW TO CRT STR DP ISO ROOT LO | CRT AREA | CRT AREA | CLOSED | OPEN | File 1
01-VBFW258 | 01-PDI-BFW186 BFP B MIN FLOW TO CRT STR DP ISO BLOCK HI | CRT AREA | CRT AREA | CLOSED | OPEN | File 1
01-VBFW259 | 01-PDI-BFW186 BFP B MIN FLOW TO CRT STR DP ISO ROOT HI | CRT AREA | CRT AREA | CLOSED | OPEN | File 1
01-VBFW260 | 01-PDI-BFW186 BFP B MIN FLOW TO CRT STR DP ISO BLOCK LO | CRT AREA | CRT AREA | CLOSED | OPEN | File 1
01-VBFW261 | 01-PDI-BFW186 BFP B MIN FLOW TO CRT STR DP ISO ROOT LO | CRT AREA | CRT AREA | CLOSED | OPEN | File 1
01-VBFW267 | BFP "B" RECIRC UPSTREAM DRAIN ROOT | PIPE RACK 1ST LEVEL | PIPE RACK 1ST LEVEL | OPEN | CLOSED | File 1
01-VBFW273 | FGPH FW INLET LSHH-BFW431 ISO | HRSG WEST - LOWER | HRSG WEST - LOWER | CLOSED | OPEN | File 1
01-VBFW274 | FGPH FW INLET LSHH-BFW431 ISO | HRSG WEST - LOWER | HRSG WEST - LOWER | CLOSED | OPEN | File 1
02-YV-BFW419 | FGPH FW INLET SHUTOFF VALVE (B) | HRSG WEST - LOWER | HRSG WEST - LOWER | CLOSED | OPEN | File 1 | File 2
01-VBFW275 | FGPH FW INLET LSH-BFW431 ISO | HRSG WEST - LOWER | HRSG WEST - LOWER | CLOSED | OPEN | File 1
01-VBFW276 | FGPH FW INLET LSH-BFW431 ISO | HRSG WEST - LOWER | HRSG WEST - LOWER | CLOSED | OPEN | File 1
01-VBFW277 | FGPH FW OUTLET HEADER VENT BLOCK | HRSG WEST - LOWER | HRSG WEST - LOWER | OPEN | CLOSED | File 1
01-VBFW278 | FGPH FW OUTLET LSHH-BFW441 ISO | HRSG WEST - LOWER | HRSG WEST - LOWER | CLOSED | OPEN | File 1
01-VBFW279 | FGPH FW OUTLET LSHH-BFW441 ISO | HRSG WEST - LOWER | HRSG WEST - LOWER | CLOSED | OPEN | File 1
01-VBFW280 | FGPH FW OUTLET LSH-BFW441 ISO | HRSG WEST - LOWER | HRSG WEST - LOWER | CLOSED | OPEN | File 1
01-VBFW281 | FGPH FW OUTLET LSH-BFW441 ISO | HRSG WEST - LOWER | HRSG WEST - LOWER | CLOSED | OPEN | File 1
01-VBFW282 | PIT-BFW439 (FGPH FW OUTLET PIT) ISO BLOCK | HRSG WEST - LOWER | HRSG WEST - LOWER | CLOSED | OPEN | File 1
01-VBFW283 | FGPH VENT BLOCK | HRSG WEST - LOWER | HRSG WEST - LOWER | OPEN | CLOSED | File 1
01-VBFW285 | FGPH NITROGEN CONNECTION (AFTER CV) | HRSG WEST - LOWER | HRSG WEST - LOWER | CLOSED | CLOSED | File 1
02-YV-BFW445 | FGPH OUTLET SHUTOFF VALVE | HRSG WEST - LOWER | HRSG WEST - LOWER | CLOSED | OPEN | File 1 | File 2
02-YV-BFW409 | FGPH FW INLET SHUTOFF VALVE (A) | HRSG WEST - LOWER | HRSG WEST - LOWER | CLOSED | OPEN | File 1 | File 2
02-VSWS106 | SWS STATION ISO - ACC CLEANING SKID | ACC LOWER | ACC LOWER | CLOSED | CLOSED | File 1
01-VBFW287 | PDI-BFW435 (FGPH FW DP) ISO | HRSG WEST - LOWER | HRSG WEST - LOWER | CLOSED | OPEN | File 1
01-VBFW288 | PDI-BFW435 (FGPH FW DP) ISO | HRSG WEST - LOWER | HRSG WEST - LOWER | CLOSED | OPEN | File 1
01-VBFW289 | FGPH FW OUTLET HEADER DRAIN ROOT | HRSG WEST - LOWER | HRSG WEST - LOWER | OPEN | CLOSED | File 1
01-VBFW291 | FGPH RETURN TO LP ECON DRAIN BLOCK | HRSG WEST - LOWER | HRSG WEST - LOWER | OPEN | CLOSED | File 1
01-VBFW293 | PDI-BFW471 (FGPH RETURN TO CRT STRAINER DP) ISO | CRT AREA | CRT AREA | CLOSED | OPEN | File 1
01-VBFW295 | 01-FIT-BFW301A/B LS ISO (TCA BFW SUPPLY FLOW) | PIPE RACK 1ST LEVEL | PIPE RACK 1ST LEVEL | CLOSED | OPEN | File 1
01-VBFW296 | 01-FIT-BFW301C HS ISO (TCA BFW SUPPLY FLOW) | PIPE RACK 1ST LEVEL | PIPE RACK 1ST LEVEL | CLOSED | OPEN | File 1
01-VBFW297 | 01-FIT-BFW301C HS ISO (TCA BFW SUPPLY FLOW) | PIPE RACK 1ST LEVEL | PIPE RACK 1ST LEVEL | CLOSED | OPEN | File 1
01-VBFW298 | 01-FIT-BFW301C LS ISO (TCA BFW SUPPLY FLOW) | PIPE RACK 1ST LEVEL | PIPE RACK 1ST LEVEL | CLOSED | OPEN | File 1
01-VBFW299 | 01-FIT-BFW301C LS ISO (TCA BFW SUPPLY FLOW) | PIPE RACK 1ST LEVEL | PIPE RACK 1ST LEVEL | CLOSED | OPEN | File 1
01-VBFW307 | 01-PIT-BFW331A ISO (TCA FW OUTLET PIT) | PIPE RACK 1ST LEVEL | PIPE RACK 1ST LEVEL | CLOSED | OPEN | File 1
01-VBFW308 | 01-PIT-BFW331A ISO (TCA FW OUTLET PIT) | PIPE RACK 1ST LEVEL | PIPE RACK 1ST LEVEL | CLOSED | OPEN | File 1
01-VBFW309 | 01-PIT-BFW331B ISO (TCA FW OUTLET PIT) | PIPE RACK 1ST LEVEL | PIPE RACK 1ST LEVEL | CLOSED | OPEN | File 1
01-VBFW310 | 01-PIT-BFW331B ISO (TCA FW OUTLET PIT) | PIPE RACK 1ST LEVEL | PIPE RACK 1ST LEVEL | CLOSED | OPEN | File 1
01-VBFW311 | 01-FIT-BFW339A HS ISO (TCA HRSG RETURN FLOW) | PIPE RACK 1ST LEVEL | PIPE RACK 1ST LEVEL | CLOSED | OPEN | File 1
01-VBFW312 | 01-FIT-BFW339A HS ISO (TCA HRSG RETURN FLOW) | PIPE RACK 1ST LEVEL | PIPE RACK 1ST LEVEL | CLOSED | OPEN | File 1
01-VBFW313 | 01-FIT-BFW339A LS ISO (TCA HRSG RETURN FLOW) | PIPE RACK 1ST LEVEL | PIPE RACK 1ST LEVEL | CLOSED | OPEN | File 1
01-VBFW314 | 01-FIT-BFW339A LS ISO (TCA HRSG RETURN FLOW) | PIPE RACK 1ST LEVEL | PIPE RACK 1ST LEVEL | CLOSED | OPEN | File 1
01-VBFW315 | 01-FIT-BFW339B HS ISO (TCA HRSG RETURN FLOW) | PIPE RACK 1ST LEVEL | PIPE RACK 1ST LEVEL | CLOSED | OPEN | File 1
01-VBFW316 | 01-FIT-BFW339B HS ISO (TCA HRSG RETURN FLOW) | PIPE RACK 1ST LEVEL | PIPE RACK 1ST LEVEL | CLOSED | OPEN | File 1
01-VBFW317 | 01-FIT-BFW339B LS ISO (TCA HRSG RETURN FLOW) | PIPE RACK 1ST LEVEL | PIPE RACK 1ST LEVEL | CLOSED | OPEN | File 1
01-VBFW318 | 01-FIT-BFW339B LS ISO (TCA HRSG RETURN FLOW) | PIPE RACK 1ST LEVEL | PIPE RACK 1ST LEVEL | CLOSED | OPEN | File 1
01-VBFW320 | 01-PDIT-BFW345A/B HS ISO (TCA RETURN TO HRSG DP) | PIPE RACK 1ST LEVEL | PIPE RACK 1ST LEVEL | CLOSED | OPEN | File 1
01-VBFW321 | 01-PDIT-BFW345A/B HS ISO (TCA RETURN TO HRSG DP) | PIPE RACK 1ST LEVEL | PIPE RACK 1ST LEVEL | CLOSED | OPEN | File 1
01-VBFW322 | TCA FW TO CRT VENT AFTER STRAINER BLOCK | CRT AREA | CRT AREA | OPEN | CLOSED | File 1
01-VBFW323 | TCA FW TO CRT VENT AFTER STRAINER ROOT | CRT AREA | CRT AREA | OPEN | CLOSED | File 1
01-VBFW324 | TCA RETURN TO HRSG VENT ROOT | PIPE RACK 1ST LEVEL | PIPE RACK 1ST LEVEL | OPEN | CLOSED | File 1
01-VBFW325 | TCA RETURN TO HRSG VENT BLOCK | PIPE RACK 1ST LEVEL | PIPE RACK 1ST LEVEL | OPEN | CLOSED | File 1
01-VBFW326 | 01-PDIT-BFW345A/B LS ISO (TCA RETURN TO HRSG DP) | PIPE RACK 1ST LEVEL | PIPE RACK 1ST LEVEL | CLOSED | OPEN | File 1
01-VBFW327 | 01-PDIT-BFW345A/B LS ISO (TCA RETURN TO HRSG DP) | PIPE RACK 1ST LEVEL | PIPE RACK 1ST LEVEL | CLOSED | OPEN | File 1
01-VBFW328 | TCA RETURN TO HRSG AFTER FCV DRAIN ROOT | PIPE RACK 1ST LEVEL | PIPE RACK 1ST LEVEL | OPEN | CLOSED | File 1
01-VBFW329 | TCA RETURN TO HRSG AFTER FCV DRAIN BLOCK | PIPE RACK 1ST LEVEL | PIPE RACK 1ST LEVEL | OPEN | CLOSED | File 1
01-VBFW331 | TCA RETURN TO CRT VENT ROOT | PIPE RACK 1ST LEVEL | PIPE RACK 1ST LEVEL | OPEN | CLOSED | File 1
01-VBFW332 | TCA RETURN TO CRT VENT BLOCK | PIPE RACK 1ST LEVEL | PIPE RACK 1ST LEVEL | OPEN | CLOSED | File 1
01-VBFW335 | TCA CRT RETURN DRAIN AFTER STRAINER ROOT | CRT AREA | CRT AREA | OPEN | CLOSED | File 1
01-VBFW337 | BFP "B" RECIRC UPSTREAM DRAIN BLOCK | PIPE RACK 1ST LEVEL | PIPE RACK 1ST LEVEL | OPEN | CLOSED | File 1
01-VBFW340 | FIT-BFW407A/B (FGPH INLET FLOW) ISO | HRSG WEST - LOWER | HRSG WEST - LOWER | CLOSED | OPEN | File 1
01-VBFW341 | FIT-BFW407A/B (FGPH INLET FLOW) ISO | HRSG WEST - LOWER | HRSG WEST - LOWER | CLOSED | OPEN | File 1
01-VBFW342 | FIT-BFW407A/B (FGPH INLET FLOW) ISO | HRSG WEST - LOWER | HRSG WEST - LOWER | CLOSED | OPEN | File 1
01-VBFW343 | FIT-BFW407A/B (FGPH INLET FLOW) ISO | HRSG WEST - LOWER | HRSG WEST - LOWER | CLOSED | OPEN | File 1
01-VBFW348 | FGPH NITROGEN CONNECTION (AFTER CV) | HRSG WEST - LOWER | HRSG WEST - LOWER | CLOSED | CLOSED | File 1
01-VBFW349 | FGPH VENT ROOT | HRSG WEST - LOWER | HRSG WEST - LOWER | OPEN | CLOSED | File 1
01-VBFW353 | FGPH FW INLET HEADER VENT ROOT | HRSG WEST - LOWER | HRSG WEST - LOWER | OPEN | CLOSED | File 1
01-VBFW354 | FGPH FW INLET LSH-BFW431 ISO | HRSG WEST - LOWER | HRSG WEST - LOWER | CLOSED | OPEN | File 1
01-VBFW355 | FGPH FW INLET LSH-BFW431 ISO | HRSG WEST - LOWER | HRSG WEST - LOWER | CLOSED | OPEN | File 1
01-VBFW356 | FGPH FW INLET LSHH-BFW431 ISO | HRSG WEST - LOWER | HRSG WEST - LOWER | CLOSED | OPEN | File 1
01-VBFW357 | FGPH FW INLET LSHH-BFW431 ISO | HRSG WEST - LOWER | HRSG WEST - LOWER | CLOSED | OPEN | File 1
01-VBFW359 | PIT-BFW439 (FGPH FW OUTLET PIT) ISO ROOT | HRSG WEST - LOWER | HRSG WEST - LOWER | CLOSED | OPEN | File 1
01-VBFW360 | FGPH FW OUTLET HEADER DRAIN BLOCK | HRSG WEST - LOWER | HRSG WEST - LOWER | OPEN | CLOSED | File 1
01-VBFW362 | HRH TERM ATTEMP DOWNSTREAM DRAIN ROOT | PIPE RACK 3RD LEVEL | PIPE RACK 3RD LEVEL | OPEN | CLOSED | File 1
01-VBFW363 | HRH TERM ATTEMP DOWNSTREAM DRAIN BLOCK | PIPE RACK 3RD LEVEL | PIPE RACK 3RD LEVEL | OPEN | CLOSED | File 1
01-VBFW369 | FGPH FW OUTLET HEADER VENT ROOT | HRSG WEST - LOWER | HRSG WEST - LOWER | OPEN | CLOSED | File 1
01-VBFW370 | FGPH FW OUTLET LSH-BFW441 ISO | HRSG WEST - LOWER | HRSG WEST - LOWER | CLOSED | OPEN | File 1
01-VBFW371 | FGPH FW OUTLET LSH-BFW441 ISO | HRSG WEST - LOWER | HRSG WEST - LOWER | CLOSED | OPEN | File 1
01-VBFW372 | FGPH FW OUTLET LSHH-BFW441 ISO | HRSG WEST - LOWER | HRSG WEST - LOWER | CLOSED | OPEN | File 1
01-VBFW373 | FGPH FW OUTLET LSHH-BFW441 ISO | HRSG WEST - LOWER | HRSG WEST - LOWER | CLOSED | OPEN | File 1
01-VBFW378 | IP FW TO HP BYPASS FIT-BFW714A HI BLOCK | PIPE RACK 3RD LEVEL | PIPE RACK 3RD | CLOSED | OPEN | File 1
01-VBFW381 | BFP "A" HP FW RECIRC DRAIN AFTER STRAINER ROOT | CRT AREA | CRT AREA | OPEN | CLOSED | File 1
01-VBFW382 | FGPH RETURN TO CND HEADER DRAIN | HRSG WEST - LOWER | HRSG WEST - LOWER | OPEN | CLOSED | File 1
01-VBFW384 | 01-FIT-BFW301A/B LS ISO (TCA BFW SUPPLY FLOW) | PIPE RACK 1ST LEVEL | PIPE RACK 1ST LEVEL | CLOSED | OPEN | File 1
01-VBFW386 | 01-FIT-BFW301A/B HS ISO (TCA BFW SUPPLY FLOW) | PIPE RACK 1ST LEVEL | PIPE RACK 1ST LEVEL | CLOSED | OPEN | File 1
01-VBFW389 | HRH TERM ATTEMP UPSTREAM DRAIN ROOT | PIPE RACK 2ND LEVEL | PIPE RACK 2ND LEVEL | OPEN | CLOSED | File 1
01-VBFW394F | BFP "A" SUCTION PIT-BFW111A ISO | HRSG WEST - LOWER | BFP ENCLOSURE | CLOSED | OPEN | File 1
01-VBFW404 | BFP "A" HP DISC PIT-BFW125 ISO ROOT | PIPE RACK 1ST LEVEL | PIPE RACK 1ST | CLOSED | OPEN | File 1
01-VBFW405 | BFP "A" HP DISC PIT-BFW125 ISO BLOCK | PIPE RACK 1ST LEVEL | PIPE RACK 1ST | CLOSED | OPEN | File 1
01-VBFW406 | BFP "A" IP DISC PIT-BFW135 ISO ROOT | PIPE RACK 1ST LEVEL | PIPE RACK 1ST | CLOSED | OPEN | File 1
01-VBFW407 | BFP "A" IP DISC PIT-BFW135 ISO BLOCK | PIPE RACK 1ST LEVEL | PIPE RACK 1ST | CLOSED | OPEN | File 1
01-VBFW415 | BFP "A" HP FW RECIRC DRAIN AFTER STRAINER BLOCK | CRT AREA | CRT AREA | OPEN | CLOSED | File 1
01-VBFW416 | IP FW HEADER VENT ROOT | PIPE RACK 1ST LEVEL | PIPE RACK 1ST LEVEL | OPEN | CLOSED | File 1
01-VBFW417 | IP FW HEADER VENT BLOCK | PIPE RACK 1ST LEVEL | PIPE RACK 1ST LEVEL | OPEN | CLOSED | File 1
01-VBFW422 | HP BFW HEADER DRAIN ROOT | PIPE RACK 1ST LEVEL | PIPE RACK 1ST LEVEL | OPEN | CLOSED | File 1
01-VBFW423 | HP BFW HEADER DRAIN BLOCK | PIPE RACK 1ST LEVEL | PIPE RACK 1ST LEVEL | OPEN | CLOSED | File 1
01-VBFW424 | 01-PIT-BFW233 ISO BLOCK (IP FW HEADER PIT) | PIPE RACK 1ST LEVEL | PIPE RACK 1ST LEVEL | CLOSED | OPEN | File 1
01-VBFW425 | HP FW TO TCA COOLER VENT ROOT | PIPE RACK 1ST LEVEL | PIPE RACK 1ST LEVEL | OPEN | CLOSED | File 1
01-VBFW426 | HP FW TO TCA COOLER VENT BLOCK | PIPE RACK 1ST LEVEL | PIPE RACK 1ST LEVEL | OPEN | CLOSED | File 1
01-VBFW431 | CRH TO AUX ATTEMP FIT-BFW-741 ISO ROOT(HI) | PIPE RACK 3RD LEVEL | PIPE RACK 3RD LEVEL | CLOSED | OPEN | File 1
01-VBFW432 | CRH TO AUX ATTEMP FIT-BFW-741 ISO BLOCK(LO) | PIPE RACK 3RD LEVEL | PIPE RACK 3RD LEVEL | CLOSED | OPEN | File 1
01-VBFW435 | 01-FIT-BFW301A/B HS ISO (TCA BFW SUPPLY FLOW) | PIPE RACK 1ST LEVEL | PIPE RACK 1ST LEVEL | CLOSED | OPEN | File 1
01-VBFW438 | 01-PIT-BFW233 ISO ROOT (IP FW HEADER PIT) | PIPE RACK 1ST LEVEL | PIPE RACK 1ST LEVEL | CLOSED | OPEN | File 1
01-VBFW439 | PDI-BFW471 (FGPH RETURN TO CRT STRAINER DP) ISO | CRT AREA | CRT AREA | CLOSED | OPEN | File 1
01-VBFW442 | PDI-BFW471 (FGPH RETURN TO CRT STRAINER DP) ISO | CRT AREA | CRT AREA | CLOSED | OPEN | File 1
01-VBFW443 | PDI-BFW471 (FGPH RETURN TO CRT STRAINER DP) ISO | CRT AREA | CRT AREA | CLOSED | OPEN | File 1
02-YV-CND721 | GLAND STEAM DSH SPRAY AUTOMATIC BLOCK | Location Is Not Defined | NO DATA | CLOSED | OPEN | File 1
02-VFGS115 | UNIT2 FUEAL GAS PERFORMANCE HEATER NITROGEN PURGE/VENT | PIPE RACK 1ST LEVEL | PIPE RACK 1ST LEVEL | CLOSED | CLOSED | File 1
02-VHHS803 | LSHH-HHS906 (HP SAT STM DRIPLEG LVL) ISO | NO DATA | HRSG LOWER EAST | CLOSED | OPEN | File 1
02-VHHS804 | LSHH-HHS906 (HP SAT STM DRIPLEG LVL) ISO | NO DATA | HRSG LOWER EAST | CLOSED | OPEN | File 1
02-VHHS805 | LSHH-HHS906 (HP SAT STM DRIPLEG LVL) ISO | NO DATA | HRSG LOWER EAST | CLOSED | OPEN | File 1
02-VHHS806 | LSHH-HHS906 (HP SAT STM DRIPLEG LVL) ISO | NO DATA | HRSG LOWER EAST | CLOSED | OPEN | File 1
02-VHHS807 | LSH-HHS906 (HP SAT STM DRIPLEG LVL) ISO | NO DATA | HRSG LOWER EAST | CLOSED | OPEN | File 1
02-VHHS808 | LSH-HHS906 (HP SAT STM DRIPLEG LVL) ISO | NO DATA | HRSG LOWER EAST | CLOSED | OPEN | File 1
02-VHHS809 | LSH-HHS906 (HP SAT STM DRIPLEG LVL) ISO | NO DATA | HRSG LOWER EAST | CLOSED | OPEN | File 1
02-VHHS810 | LSH-HHS906 (HP SAT STM DRIPLEG LVL) ISO | NO DATA | HRSG LOWER EAST | CLOSED | OPEN | File 1
02-VHHS813 | PT-HHS910C (HP SH STEAM PIT) ISO ROOT | NO DATA | HRSG UPPER SOUTH | CLOSED | OPEN | File 1
02-VSTP180 | GS EXHAUST FAN A DISCHARGE ISO | ST BUILDING WEST- UPPER | ST BUILDING WEST- UPPER | CLOSED | OPEN | File 1
02-VHHS954 | PI-HHS801(HP DRUM PI) ISO ROOT | NO DATA | HP DRUM LANDING | CLOSED | OPEN | File 1
02-VHHS955 | PI-HHS801(HP DRUM PI) ISO BLOCK | NO DATA | HP DRUM LANDING | CLOSED | OPEN | File 1
02-VHHS854 | PI-HHS902 (HP ECON INLET PI) ISO ROOT | NO DATA | HRSG WEST - LOWER | CLOSED | OPEN | File 1
02-VHHS855 | PI-HHS902 (HP ECON INLET PI) ISO BLOCK | NO DATA | HRSG WEST - LOWER | CLOSED | OPEN | File 1
02-VBFW425 | HP FW TO TCA COOLER VENT ROOT | PIPE RACK 1ST LEVEL | PIPE RACK 1ST LEVEL | OPEN | CLOSED | File 1
02-VBFW426 | HP FW TO TCA COOLER VENT BLOCK | PIPE RACK 1ST LEVEL | PIPE RACK 1ST LEVEL | OPEN | CLOSED | File 1
01-VBFW444 | PDI-BFW435 (FGPH FW DP) ISO | HRSG WEST - LOWER | HRSG WEST - LOWER | CLOSED | OPEN | File 1
01-VBFW445 | PDI-BFW435 (FGPH FW DP) ISO | HRSG WEST - LOWER | HRSG WEST - LOWER | CLOSED | OPEN | File 1
01-VBFW461 | FGPH STARTUP HX INLET DRAIN ROOT | PIPE RACK 1ST LEVEL | PIPE RACK 1ST LEVEL | OPEN | CLOSED | File 1
02-VHHS918F | HP FW ECON FLOW FIT-HHS901B ROOT HI | PIPE RACK 1ST LEVEL | PIPE RACK 1ST LEVEL | CLOSED | OPEN | File 1
02-VHHS919F | HP FW ECON FLOW FIT-HHS901B BLOCK HI | PIPE RACK 1ST LEVEL | PIPE RACK 1ST LEVEL | CLOSED | OPEN | File 1
01-VBFW462 | FGPH STARTUP HX INLET DRAIN BLOCK | PIPE RACK 1ST LEVEL | PIPE RACK 1ST LEVEL | OPEN | CLOSED | File 1
01-VBFW505 | HP TERM ATTEMP DOWNSTREAM BLOCK ISO | PIPE RACK 2ND LEVEL | PIPE RACK 2ND LEVEL | CLOSED | OPEN | File 1
01-VBFW519 | IP FW TO HP BYPASS FIT-BFW714A LO BLOCK | PIPE RACK 3RD LEVEL | PIPE RACK 3RD | CLOSED | OPEN | File 1
01-VBFW529 | HP TERM ATTEMP DOWNSTREAM FW DRAIN ROOT | PIPE RACK 2ND LEVEL | PIPE RACK 2ND LEVEL | OPEN | CLOSED | File 1
02-VHHS920F | HP FW ECON FLOW FIT-HHS901A ROOT HI | PIPE RACK 1ST LEVEL | PIPE RACK 1ST LEVEL | CLOSED | OPEN | File 1
02-VHHS921F | HP FW ECON FLOW FIT-HHS901A BLOCK HI | PIPE RACK 1ST LEVEL | PIPE RACK 1ST LEVEL | CLOSED | OPEN | File 1
02-VHHS922F | HP FW ECON FLOW FIT-HHS901A ROOT LO | PIPE RACK 1ST LEVEL | PIPE RACK 1ST LEVEL | CLOSED | OPEN | File 1
02-VHHS923F | HP FW ECON FLOW FIT-HHS901A BLOCK LO | PIPE RACK 1ST LEVEL | PIPE RACK 1ST LEVEL | CLOSED | OPEN | File 1
01-VBFW545 | HP TERM ATEMP BLOCK DRAIN AFTER AOV | PIPE RACK 2ND LEVEL | PIPE RACK 2ND LEVEL | OPEN | CLOSED | File 1
01-VBFW547 | HP TERM ATEMP ROOT DRAIN AFTER AOV | PIPE RACK 2ND LEVEL | PIPE RACK 2ND LEVEL | OPEN | CLOSED | File 1
02-VHHS924F | HP FW ECON FLOW FIT-HHS901B ROOT LO | PIPE RACK 1ST LEVEL | PIPE RACK 1ST LEVEL | CLOSED | OPEN | File 1
02-VHHS925F | HP FW ECON FLOW FIT-HHS901B BLOCK LO | PIPE RACK 1ST LEVEL | PIPE RACK 1ST LEVEL | CLOSED | OPEN | File 1
01-VBFW553 | HP TERM ATTEMP DOWNSTREAM FW DRAIN BLOCK | PIPE RACK 2ND LEVEL | PIPE RACK 2ND LEVEL | OPEN | CLOSED | File 1
01-VBFW578 | FGPH STARTUP HX OUTLET VENT BLOCK | HRSG WEST - LOWER | HRSG WEST - LOWER | OPEN | CLOSED | File 1
01-VBFW579 | FGPH STARTUP HX OUTLET VENT ROOT | HRSG WEST - LOWER | HRSG WEST - LOWER | OPEN | CLOSED | File 1
01-VBFW600 | FGPH RETURN TO CRT VENT BLOCK | PIPE RACK 2ND LEVEL | PIPE RACK 2ND LEVEL | OPEN | CLOSED | File 1
01-VBFW601 | FGPH RETURN TO CRT VENT ROOT | PIPE RACK 2ND LEVEL | PIPE RACK 2ND LEVEL | OPEN | CLOSED | File 1
01-VBFW608 | HP BFW HEADER TO HRSG VENT ROOT | PIPE RACK 1ST LEVEL | PIPE RACK 1ST LEVEL | OPEN | CLOSED | File 1
01-VBFW609 | HP BFW HEADER TO HRSG VENT BLOCK | PIPE RACK 1ST LEVEL | PIPE RACK 1ST LEVEL | OPEN | CLOSED | File 1
01-VBFW610 | TCA RETURN TO CRT DRAIN ROOT | PIPE RACK 1ST LEVEL | PIPE RACK 1ST LEVEL | OPEN | CLOSED | File 1
01-VBFW611 | TCA RETURN TO CRT DRAIN BLOCK | PIPE RACK 1ST LEVEL | PIPE RACK 1ST LEVEL | OPEN | CLOSED | File 1
01-VBFW612 | HP TERM ATTEMP DOWNSTREAM FW VENT BLOCK | PIPE RACK 3RD LEVEL | PIPE RACK 3RD LEVEL NORTH END | OPEN | CLOSED | File 1
02-VHHS847F | HP TERM ATEMP FW FIT-BFW704A HI SIDE BLOCK ISO | PIPE RACK 1ST LEVEL | PIPE RACK 1ST LEVEL | CLOSED | OPEN | File 1 | File 2
02-VHHS848F | HP TERM ATEMP FW FIT-BFW704B HI SIDE ROOT ISO | PIPE RACK 1ST LEVEL | PIPE RACK 1ST LEVEL | CLOSED | OPEN | File 1 | File 2
02-VHHS851F | FIT-BFW704A (HP TERM ATTEMP FIT) LO BLOCK | PIPE RACK 1ST LEVEL | PIPE RACK 1ST LEVEL | CLOSED | OPEN | File 1 | File 2
01-VBFW613 | HP TERM ATTEMP DOWNSTREAM FW VENT ROOT | PIPE RACK 3RD LEVEL | PIPE RACK 3RD LEVEL NORTH END | OPEN | CLOSED | File 1
02-VHHS846F | HP TERM ATEMP FW FIT-BFW704A HI SIDE ROOT ISO | PIPE RACK 1ST LEVEL | PIPE RACK 1ST LEVEL | CLOSED | OPEN | File 1 | File 2
01-VBFW614 | TCA RETURN TO CRT VENT BLOCK | ST BUILDING WEST- UPPER | ST BUILDING WEST- UPPER | OPEN | CLOSED | File 1
02-VHHS849F | HP TERM ATEMP FW FIT-BFW704B HI SIDE BLOCK ISO | PIPE RACK 1ST LEVEL | PIPE RACK 1ST LEVEL | CLOSED | OPEN | File 1 | File 2
02-VHHS850F | HP TERM ATEMP FW FIT-BFW704A LO SIDE ROOT ISO | PIPE RACK 1ST LEVEL | PIPE RACK 1ST LEVEL | CLOSED | OPEN | File 1 | File 2
01-VBFW615 | TCA RETURN TO CRT VENT ROOT | ST BUILDING WEST- UPPER | ST BUILDING WEST- UPPER | OPEN | CLOSED | File 1
01-VBFW618 | HRH TERM ATTEMP DOWNSTREAM VENT BLOCK | PIPE RACK 3RD LEVEL | PIPE RACK 3RD LEVEL | OPEN | CLOSED | File 1
01-VBFW630 | PIT-BFW440 (FGPH FW OUTLET PIT) ISO ROOT | HRSG WEST - LOWER | HRSG WEST - LOWER | CLOSED | OPEN | File 1
01-VBFW631 | PIT-BFW440 (FGPH FW OUTLET PIT) ISO BLOCK | HRSG WEST - LOWER | HRSG WEST - LOWER | CLOSED | OPEN | File 1
01-VBFW700 | 01-PDI-BFW327 ISO (TCA COOLER DP) | HRSG EAST- LOWER | HRSG EAST- LOWER | CLOSED | OPEN | File 1
01-VBFW701 | 01-PDI-BFW327 ISO (TCA COOLER DP) | HRSG EAST- LOWER | HRSG EAST- LOWER | CLOSED | OPEN | File 1
02-VHHS852F | HP TERM ATEMP FW FIT-BFW704B LO SIDE ROOT ISO | PIPE RACK 1ST LEVEL | PIPE RACK 1ST LEVEL | CLOSED | OPEN | File 1 | File 2
02-VHHS853F | HP TERM ATEMP FW FIT-BFW704B LO SIDE BLOCK ISO | PIPE RACK 1ST LEVEL | PIPE RACK 1ST LEVEL | CLOSED | OPEN | File 1 | File 2
02-VHHS916 | PT-HHS901 (HP ECON FW SUPPLY PIT) ISO ROOT | NO DATA | PIPE RACK 1ST | CLOSED | OPEN | File 1
02-VHHS917 | PT-HHS901 (HP ECON FW SUPPLY PIT) ISO BLOCK | NO DATA | PIPE RACK 1ST | CLOSED | OPEN | File 1
02-VHHS838 | DPT-HHS912 (HP INT ATTEMP STRNR DP) HS ROOT | NO DATA | HRSG WEST LANDING | CLOSED | OPEN | File 1
01-VBFW924 | 01-PDI-BFW351 ISO (TCA RETURN TO CRT STRAINER DP) | CRT AREA | CRT AREA | CLOSED | OPEN | File 1
02-VHHS842 | HP INTERSTAGE ATTEMP STRNR DRAIN ROOT | NO DATA | HRSG WEST LANDING | OPEN | CLOSED | File 1
02-VHHS865 | HP INTERSTAGE ATTEMP VENT BLOCK | NO DATA | HRSG WEST LANDING | OPEN | CLOSED | File 1
01-VBFW925 | 01-PDI-BFW351 ISO (TCA RETURN TO CRT STRAINER DP) | CRT AREA | CRT AREA | CLOSED | OPEN | File 1
01-VBFW926 | 01-PDI-BFW351 ISO (TCA RETURN TO CRT STRAINER DP) | CRT AREA | CRT AREA | CLOSED | OPEN | File 1
01-VBFW927 | 01-PDI-BFW351 ISO (TCA RETURN TO CRT STRAINER DP) | CRT AREA | CRT AREA | CLOSED | OPEN | File 1
01-VBFW928 | 01-PDI-BFW327 ISO (TCA COOLER DP) | HRSG EAST- LOWER | HRSG EAST- LOWER | CLOSED | OPEN | File 1
01-VBFW929 | 01-PDI-BFW327 ISO (TCA COOLER DP) | HRSG EAST- LOWER | HRSG EAST- LOWER | CLOSED | OPEN | File 1
01-VBFW933 | 01-PDI-BFW401 (FGPH STARTUP HX DP) ISO | PIPE RACK 1ST LEVEL | PIPE RACK 1ST LEVEL | CLOSED | OPEN | File 1
01-VBFW934 | 01-PDI-BFW401 (FGPH STARTUP HX DP) ISO | PIPE RACK 1ST LEVEL | PIPE RACK 1ST LEVEL | CLOSED | OPEN | File 1
01-VBFW935 | 01-PDI-BFW401 (FGPH STARTUP HX DP) ISO | PIPE RACK 1ST LEVEL | PIPE RACK 1ST LEVEL | CLOSED | OPEN | File 1
01-VBFW936 | 01-PDI-BFW401 (FGPH STARTUP HX DP) ISO | PIPE RACK 1ST LEVEL | PIPE RACK 1ST LEVEL | CLOSED | OPEN | File 1
02-VHHS814 | PT-HHS910C (HP SH STEAM PIT) ISO BLOCK | NO DATA | HRSG UPPER SOUTH | CLOSED | OPEN | File 1
02-VHHS815 | PI-HHS910 (HP SH STEAM PI) ISO ROOT | NO DATA | HRSG UPPER SOUTH | CLOSED | OPEN | File 1
02-YV-BFW705 | HP TERM ATTEM FW AOV BLOCK | PIPE RACK 2ND LEVEL | PIPE RACK 2ND LEVEL MIDDLE AREA | CLOSED | AUTO | File 1 | File 2 | File 3
02-VINA197 | INA SUPPLY VALVE TO 02MBA11CQ001 | ST NORTH OUTSIDE DECK | ST NORTH OUTSIDE DECK | CLOSED | OPEN | File 1
01-VBFWF159F | BFP "A" SUCTION PIT-BFW111B ISO | HRSG WEST - LOWER | BFP ENCLOSURE | CLOSED | OPEN | File 1
01-VBFWF160F | BFP "A" SUCTION PIT-BFW111C ISO | HRSG WEST - LOWER | BFP ENCLOSURE | CLOSED | OPEN | File 1
02-VINA200 | INA SUPPLY VALVE TO 02-PCV-HIS903 | UNDER HRSG | UNDER HRSG | CLOSED | OPEN | File 1 | File 2
01-VBFWF179F | BFP "B" SUCTION PIT-BFW151B ISO | HRSG WEST - LOWER | BFP ENCLOSURE | CLOSED | OPEN | File 1
01-VBFWF395F | BFP "B" SUCTION PIT-BFW151A ISO | HRSG WEST - LOWER | BFP ENCLOSURE | CLOSED | OPEN | File 1
01-V-BUR803 | FIT-BUR806 (DB MAIN FUEL FIT) HS ISO | HRSG WEST - LOWER | HRSG WEST - LOWER | CLOSED | OPEN | File 1
01-V-BUR804 | FIT-BUR806 (DB MAIN FUEL FIT) LS ISO | HRSG WEST - LOWER | HRSG WEST - LOWER | CLOSED | OPEN | File 1
01-V-BUR810 | DB MAIN GAS HEADER N2 CONNECTION | HRSG WEST - LOWER | HRSG WEST - LOWER | CLOSED | CLOSED | File 1
01-V-BUR811 | DB MAIN GAS PI/PIT MANIFOLD ISO | HRSG WEST - LOWER | HRSG WEST - LOWER | CLOSED | OPEN | File 1
01-V-BUR812 | PIT-BUR815 (DB MAIN GAS PIT) ISO | HRSG WEST - LOWER | HRSG WEST - LOWER | CLOSED | OPEN | File 1
01-V-BUR820 | PIT-BUR822 (DB MAIN PURGE CREDIT PIT 1) ISO | HRSG WEST - LOWER | HRSG WEST - LOWER | CLOSED | OPEN | File 1
01-V-BUR827 | BUR830 (DB PURGE CREDIT PDIT) HS ISO | HRSG WEST - LOWER | HRSG WEST - LOWER | CLOSED | OPEN | File 1
02-VSTP136 | HP DRAINS TANK PI-STP128 ISO | DRAINS TANKS PIT | DRAINS TANKS PIT | CLOSED | OPEN | File 1
02-VHLS936 | FT-HLS908B (LP FW FIT) HS ISO ROOT | NO DATA | HRSG NORTH - UPPER | CLOSED | OPEN | File 1
02-VSTP142 | LP DT PI-STP328 ISO | DRAINS TANKS PIT | DRAINS TANKS PIT | CLOSED | OPEN | File 1
02-VSTP160 | LP DT PUMP A SUCTION PI-STP160 | DRAINS TANKS PIT | DRAINS TANKS PIT | CLOSED | OPEN | File 1
02-VSTP162 | LP DT PUMP A DISCHARGE PI-STP365 | DRAINS TANKS PIT | DRAINS TANKS PIT | CLOSED | OPEN | File 1
01-V-BUR828 | BUR830 (DB PURGE CREDIT PDIT) LS ISO | HRSG WEST - LOWER | HRSG WEST - LOWER | CLOSED | OPEN | File 1
01-V-BUR835 | PIT-BUR838 (DB MAIN GAS OUT PIT) ISO | HRSG WEST - LOWER | HRSG WEST - LOWER | CLOSED | OPEN | File 1
01-V-BUR836 | DB MAIN GAS OUT PI/PIT MANIFOLD ISO | HRSG WEST - LOWER | HRSG WEST - LOWER | CLOSED | OPEN | File 1
01-V-BUR845 | DB MAIN GAS DRAIN AFTER SOV #1 | HRSG WEST - LOWER | HRSG WEST - LOWER | OPEN | CLOSED | File 1
01-V-BUR846 | DB MAIN GAS DRAIN AFTER SOV #2 | HRSG WEST - LOWER | HRSG WEST - LOWER | OPEN | CLOSED | File 1
01-V-BUR860 | DB PILOT ISO | HRSG WEST - LOWER | HRSG WEST - LOWER | CLOSED | OPEN | File 1
01-V-BUR866 | PIT-BUR868 (DB PILOT GAS PIT 1) ISO | HRSG WEST - LOWER | HRSG WEST - LOWER | CLOSED | OPEN | File 1
01-V-BUR870 | PDIT-BUR873 (DB PILOT PURGE CREDIT DP) HS ISO | HRSG WEST - LOWER | HRSG WEST - LOWER | CLOSED | OPEN | File 1
02-VSTP173 | LP DT PUMP B SUCTION PI-STP373 | DRAINS TANKS PIT | DRAINS TANKS PIT | CLOSED | OPEN | File 1
02-VSTP175 | LP DT PUMP B DISCHARGE PI-STP385 | DRAINS TANKS PIT | DRAINS TANKS PIT | CLOSED | OPEN | File 1
01-V-BUR871 | PDIT-BUR873 (DB PILOT PURGE CREDIT DP) LS ISO | HRSG WEST - LOWER | HRSG WEST - LOWER | CLOSED | OPEN | File 1
01-V-BUR886 | DB PILIOT HEADER DRAIN BETWEEN SOV 1/2 | HRSG WEST - LOWER | HRSG WEST - LOWER | OPEN | CLOSED | File 1
01-V-BUR887 | DB PILIOT HEADER DRAIN BETWEEN SOV 2/3 | HRSG WEST - LOWER | HRSG WEST - LOWER | OPEN | CLOSED | File 1
01-V-BUR891 | CONTROL AIR TO DB ELEMENTS | HRSG WEST - LOWER | HRSG WEST - LOWER | CLOSED | OPEN | File 1
01-V-BUR896 | PI-BUR898 (DB INA SUPPLY PI) ISO | HRSG WEST - LOWER | HRSG WEST - LOWER | CLOSED | OPEN | File 1
02-LCV-HIS901 | IP DRUM LEVEL CONTROL VALVE | Location Is Not Defined | NO DATA | Not Applicable. | no data | File 1
01-V-BUR906 | FCV-BUR855 (DB MAIN GAS FCV) INA ISO | HRSG WEST - LOWER | HRSG WEST - LOWER | CLOSED | OPEN | File 1
01-V-BUR907 | YV-BUR854 (DB MAIN GAS SOV 3) INA ISO | HRSG WEST - LOWER | HRSG WEST - LOWER | CLOSED | OPEN | File 1
01-V-BUR908 | BUR942 (DB PURGE AIR AOV) CNTRL AIR ISO | HRSG WEST - LOWER | HRSG WEST - LOWER | CLOSED | OPEN | File 1
01-V-BUR909 | BUR941 (DB PURGE AIR VENT) CNTRL AIR ISO | HRSG WEST - LOWER | HRSG WEST - LOWER | CLOSED | OPEN | File 1
01-V-BUR910 | BUR940 (DB PURGE AIR AOV) CNTRL AIR ISO | HRSG WEST - LOWER | HRSG WEST - LOWER | CLOSED | OPEN | File 1
02-VHIS914 | PI-HIS902 (IP FW PI) ISO ROOT | NO DATA | HRSG WEST - UPPER | CLOSED | OPEN | File 1
02-VHIS916 | PI-HIS902 (IP FW PI) ISO BLOCK | NO DATA | HRSG WEST - UPPER | CLOSED | no data | File 1
01-V-BUR911 | YV-BUR853 (DB MAIN GAS VENT 2) INA ISO | HRSG WEST - LOWER | HRSG WEST - LOWER | CLOSED | OPEN | File 1
01-V-BUR912 | YV-BUR852 (DB MAIN GAS SOV 2) INA ISO | HRSG WEST - LOWER | HRSG WEST - LOWER | CLOSED | OPEN | File 1 | File 2
01-V-BUR913 | YV-BUR851 (DB MAIN GAS VENT 1) INA ISO | HRSG WEST - LOWER | HRSG WEST - LOWER | CLOSED | OPEN | File 1 | File 2
01-V-BUR914 | YV-BUR850 (DB MAIN GAS SOV 1) INA ISO | HRSG WEST - LOWER | HRSG WEST - LOWER | CLOSED | OPEN | File 1 | File 2
01-V-BUR916 | CONTROL AIR TO DB BMS PANEL | HRSG WEST - LOWER | HRSG WEST - LOWER | CLOSED | OPEN | File 1 | File 2
01-V-BUR917 | YV-BUR884 (DB PILOT SOV 3) CNTRL AIR ISO | HRSG WEST - LOWER | HRSG WEST - LOWER | CLOSED | OPEN | File 1
01-V-BUR918 | CNTRL AIR TO YV-BUR947 (DB PILOT PURGE AOV) | HRSG WEST - LOWER | HRSG WEST - LOWER | CLOSED | OPEN | File 1
01-V-BUR919 | CNTRL AIR TO YV-BUR946 (DB PILOT PURGE VENT) | HRSG WEST - LOWER | HRSG WEST - LOWER | CLOSED | OPEN | File 1
02-PCV-HIS901 | IP SPARGING STEAM CONTROL VALVE | HRSG WEST - LOWER | WEST HRSG LANDING | CLOSED | AUTO | File 1
02-YCV-HIS905 | IP STEAM OUTLET DRAIN POT | HRSG WEST - LOWER | HRSG WEST LOWER | CLOSED | AUTO | File 1
02-VHIS985 | PI-HIS905 (IP SH STEAM PI) ISO ROOT | NO DATA | HRSG EAST- LOWER | CLOSED | OPEN | File 1
01-V-BUR920 | CNTRL AIR TO YV-BUR945 (DB PILOT PURGE AOV) | HRSG WEST - LOWER | HRSG WEST - LOWER | CLOSED | OPEN | File 1
01-V-BUR921 | YV-BUR883 (DB PILOT VENT 2) CNTRL AIR ISO | HRSG WEST - LOWER | HRSG WEST - LOWER | CLOSED | OPEN | File 1
02-VHIS986 | PI-HIS905 (IP SH STEAM PI) ISO BLOCK | NO DATA | HRSG EAST- LOWER | CLOSED | OPEN | File 1
02-VHHS816 | PI-HHS910 (HP SH STEAM PI) ISO BLOCK | NO DATA | HRSG UPPER SOUTH | CLOSED | OPEN | File 1
01-V-BUR922 | YV-BUR882 (DB PILOT SOV 2) CNTRL AIR ISO | HRSG WEST - LOWER | HRSG WEST - LOWER | CLOSED | OPEN | File 1
01-V-BUR923 | YV-BUR881 (DB PILOT VENT 1) CNTRL AIR ISO | HRSG WEST - LOWER | HRSG WEST - LOWER | CLOSED | OPEN | File 1
01-V-BUR924 | YV-BUR880 (DB PILOT SOV 1) CNTRL AIR ISO | HRSG WEST - LOWER | HRSG WEST - LOWER | CLOSED | OPEN | File 1
01-V-BUR930 | CONTROL AIR TO DB PURGE ISO | HRSG WEST - LOWER | HRSG WEST - LOWER | CLOSED | OPEN | File 1
01-V-BUR955 | DB SCANNER BLOWER DISCH PI MANIFOLD ISO | UNDER HRSG | UNDER HRSG SOUTH | CLOSED | OPEN | File 1
01-V-BUR956 | PIT-BUR959 (DB BLOWER DISCH PIT) ISO | UNDER HRSG | UNDER HRSG SOUTH | CLOSED | OPEN | File 1
02-VHLS996 | LP STEAM HEADER DRAIN ISO (HRSG) | NO DATA | UNDER HRSG MID | CLOSED | OPEN | File 1
02-VHLS945 | PI-HLS918 (LP DA PI) ISO ROOT | NO DATA | HRSG NORTH - UPPER | CLOSED | OPEN | File 1
02-VHLS946 | PI-HLS918 (LP DA PI) ISO BLOCK | NO DATA | HRSG NORTH - UPPER | CLOSED | OPEN | File 1
02-VHLS949 | LG-HLS930A (LP DRUM LG) UPPER ISO ROOT | NO DATA | LP DOGHOUSE | CLOSED | OPEN | File 1
02-VHLS961 | LG-HLS930A (LP DRUM LG) UPPER ISO BLOCK | NO DATA | LP DOGHOUSE | CLOSED | OPEN | File 1
02-VHLS962 | LG-HLS930A (LP DRUM LG) LOW ISO BLOCK | NO DATA | LP DOGHOUSE | CLOSED | OPEN | File 1
02-VHLS963 | LG-HLS930A (LP DRUM LG) LOW ISO ROOT | NO DATA | LP DOGHOUSE | CLOSED | OPEN | File 1
02-VHLS950 | LG-HLS930B (LP DRUM EAST LG) DRAIN | NO DATA | HRSG UPPER EAST | OPEN | CLOSED | File 1
02-VHLS951 | LG-HLS930A (LP DRUM LVL GAUGE) DRAIN BLOCK | NO DATA | LP DOGHOUSE | OPEN | CLOSED | File 1
02-VHLS952 | LG-HLS930A (LP DRUM LVL GAUGE) DRAIN ROOT | NO DATA | LP DOGHOUSE | OPEN | CLOSED | File 1
02-VHLS953 | LT-HLS930C (LP DRUM LT) UPPER ISO ROOT | NO DATA | LP DOGHOUSE | CLOSED | OPEN | File 1
02-VHLS954 | LT-HLS930C (LP DRUM LT) UPPER ISO BLOCK | NO DATA | LP DOGHOUSE | CLOSED | OPEN | File 1
02-VHLS955 | LT-HLS930C (LP DRUM LT) LOW ISO ROOT | NO DATA | LP DOGHOUSE | CLOSED | OPEN | File 1
02-VHLS956 | LT-HLS930C (LP DRUM LT) LOW ISO BLOCK | NO DATA | LP DOGHOUSE | CLOSED | OPEN | File 1
02-VHLS957 | LT-HLS930B (LP DRUM LT) UPPER ISO ROOT | NO DATA | LP DOGHOUSE | CLOSED | OPEN | File 1
02-VHLS958 | LT-HLS930B (LP DRUM LT) UPPER ISO BLOCK | NO DATA | LP DOGHOUSE | CLOSED | OPEN | File 1
02-VHLS959 | LT-HLS930B (LP DRUM LT) LOW ISO ROOT | NO DATA | LP DOGHOUSE | CLOSED | OPEN | File 1
02-VHLS960 | LT-HLS930B (LP DRUM LT) LOW ISO BLOCK | NO DATA | LP DOGHOUSE | CLOSED | OPEN | File 1
02-VHLS968 | LT-HLS930A (LP DRUM LT) LOW ISO ROOT | NO DATA | HRSG UPPER EAST | CLOSED | OPEN | File 1
02-VHLS969 | LT-HLS930A (LP DRUM LT) LOW ISO BLOCK | NO DATA | HRSG UPPER EAST | CLOSED | OPEN | File 1
02-VHLS970 | LT-HLS930A (LP DRUM LT) UPPER ISO ROOT | NO DATA | HRSG UPPER EAST | CLOSED | OPEN | File 1
02-VHLS971 | LT-HLS930A (LP DRUM LT) UPPER ISO BLOCK | NO DATA | HRSG UPPER EAST | CLOSED | OPEN | File 1
02-VHLS976 | PI-HLS930 (LP DRUM PI) ISO ROOT | NO DATA | HRSG NORTH - UPPER | CLOSED | OPEN | File 1
02-VHLS977 | PI-HLS930 (LP DRUM PI) ISO BLOCK | NO DATA | HRSG NORTH - UPPER | CLOSED | OPEN | File 1
02-VHLS978 | PT-HLS930C (LP DRUM PT) ISO ROOT | NO DATA | HRSG NORTH - UPPER | CLOSED | OPEN | File 1
02-VHLS979 | PT-HLS930C (LP DRUM PT) ISO BLOCK | NO DATA | HRSG NORTH - UPPER | CLOSED | OPEN | File 1
02-VHLS980 | PT-HLS930B (LP DRUM PT) ISO ROOT | NO DATA | HRSG NORTH - UPPER | CLOSED | OPEN | File 1
02-VHLS981 | PT-HLS930B (LP DRUM PT) ISO BLOCK | NO DATA | HRSG NORTH - UPPER | CLOSED | OPEN | File 1
02-VHLS982 | PT-HLS930A (LP DRUM PT) ISO ROOT | NO DATA | HRSG NORTH - UPPER | CLOSED | OPEN | File 1
02-VHLS983 | PT-HLS930A (LP DRUM PT) ISO BLOCK | NO DATA | HRSG NORTH - UPPER | CLOSED | OPEN | File 1
02-VHHS871 | PT-HHS910B (HP SH STEAM PIT) ISO ROOT | NO DATA | HRSG UPPER SOUTH | CLOSED | OPEN | File 1
01-VCCF104 | CHEM SHACK ENCLOSURE CONTAINMENT DRAIN | HRSG NORTH - LOWER | CHEM SHACK AREA EAST SIDE | OPEN | CLOSED | File 1
02-VHLS817 | PI-HLS917 (LP SH PI) ISO ROOT | NO DATA | HRSG LOWER WEST | CLOSED | OPEN | File 1
02-VHLS818 | PI-HLS917 (LP SH PI) ISO BLOCK | NO DATA | HRSG WEST - LOWER | CLOSED | OPEN | File 1
01-VCCF105 | UNIT 1 CONDENSATE AMMONIA FEED ISO | PIPE RACK 1ST LEVEL | UNIT 1 PIPE RACK 1ST LEVEL MIDDLE | CLOSED | OPEN | File 1
02-VHHS872 | PT-HHS910A (HP SH STEAM PIT) ISO ROOT | NO DATA | HRSG UPPER SOUTH | CLOSED | OPEN | File 1
01-VCMG104 | NITROGEN SUPPLY ISOLATION | Location Is Not Defined | UNIT 1 N.W. BUILING INSIDE | OPEN | CLOSED | File 1
01-VCMG119 | NITROGEN SUPPLY ISOLATION | Location Is Not Defined | UNIT 1 N.E. BY HRSG GROUND LEVEL | OPEN | CLOSED | File 1
02-VHHS873 | PT-HHS910B (HP SH STEAM PIT) ISO BLOCK | NO DATA | HRSG UPPER SOUTH | CLOSED | OPEN | File 1
01-VCND103 | CONDENSATE DUMP ISOLATION | HRSG NORTH - LOWER | HRSG LOWER NW | CLOSED | OPEN | File 1
01-VCND104 | CND PUMP A DISCH PIT-CND115 ISO | CRT AREA | CRT AREA | CLOSED | OPEN | File 1
01-VCND106 | ST DT PUMP DISCHARGE VENT | CRT AREA | CRT LANDING | OPEN | CLOSED | File 1
01-VCND108 | CRH VENTILATOR SPRAY DRAIN | ST BUILDING WEST- UPPER | ST BUILDING SW - UPPER | OPEN | CLOSED | File 1
01-VCND109 | CRH VENTILATOR SPRAY ISOLATION | ST BUILDING WEST- UPPER | ST BUILDING WEST- UPPER | CLOSED | OPEN | File 1
01-VCND110 | CRH VENTILATOR SPRAY VENT | ST BUILDING WEST- UPPER | ST BUILDING SW - UPPER | OPEN | CLOSED | File 1
01-VCND112 | CND PMP C SUCT. STRNR. PDIT-CND143 ISO HI | CRT AREA | CRT AREA | CLOSED | OPEN | File 1
01-VCND113 | CND PUMP C VENT | CRT AREA | CRT AREA | CLOSED | OPEN | File 1
02-VWDR100 | OIL IN WATER ANALYZER ISO | FUEL GAS YARD | WASTE WATER SUMP AREA | CLOSED | OPEN | File 1
01-VCND119 | HRH BYPASS ATTEMPERATOR ISO | ST BUILDING WEST- UPPER | ST BUILDING WEST- UPPER | CLOSED | OPEN | File 1
01-VCND123 | LP HOOD SPRAY LOCAL PI-CND243 ISO | ST BUILDING WEST- UPPER | CONDENSATE CORNER | CLOSED | OPEN | File 1
01-VCND124 | 01-FIT-CND231A ISO (CND DISCH FLOW) | CRT AREA | CONDENSATE CORNER | CLOSED | OPEN | File 1
01-VCND125 | HRH BYPASS ATTEMPERATOR FIT ISO | ST BUILDING WEST- UPPER | ST BUILDING WEST- UPPER | CLOSED | OPEN | File 1
01-VCND126 | LP HOOD SPRAY FCV UPSTREAM ISO | ST BUILDING WEST- UPPER | CONDENSATE CORNER | CLOSED | OPEN | File 1
01-VCND127 | COMMON CONDENSATE DISCHARGE HEADER VENT | CRT AREA | CRT AREA | OPEN | CLOSED | File 1
01-VCND130 | CND PUMP C DISCH PIT-CND155 ISO | CRT AREA | CRT AREA | CLOSED | OPEN | File 1
01-VCND131 | CND PUMP C SUCTION PI-CND145 ISO | CRT AREA | CRT AREA | CLOSED | OPEN | File 1
01-VCND134 | CURTAIN SPRAY ISOLATION VALVE | ST BUILDING WEST- UPPER | CONDENSATE CORNER | CLOSED | OPEN | File 1
01-VCND137 | CND PUMP B DISCH PIT-CND135 ISO | CRT AREA | CRT AREA | CLOSED | OPEN | File 1
01-VCND138 | CND VENT BEFORE GLAND STEAM CONDENSER | ST BUILDING WEST- UPPER | CONDENSATE CORNER | OPEN | CLOSED | File 1
01-VCND145 | LP HOOD SPRAY FCV DOWNSTREAM ISO | ST BUILDING WEST- UPPER | CONDENSATE CORNER | CLOSED | OPEN | File 1
01-VCND146 | GLAND STEAM CONDENSER INLET PI-CND251 ISO | ST BUILDING WEST- UPPER | CONDENSATE CORNER | CLOSED | OPEN | File 1
01-VCND147 | LP HOOD SPRAY FCV BYPASS | ST BUILDING WEST- UPPER | CONDENSATE CORNER | CLOSED | CLOSED | File 1
01-VCND149 | CND HEADER VENT | PIPE RACK 1ST LEVEL | NO DATA | OPEN | CLOSED | File 1
02-VHHS874 | PT-HHS910A (HP SH STEAM PIT) ISO BLOCK | NO DATA | HRSG UPPER SOUTH | CLOSED | OPEN | File 1
01-VCND151 | COMMON CND DISCHARGE HEADER PIT-CND235 ISO | CRT AREA | CRT AREA | CLOSED | OPEN | File 1
02-VHIS987 | PT-HIS905 (IP SH STEAM PIT) ISO ROOT | NO DATA | HRSG EAST- LOWER | CLOSED | OPEN | File 1
01-VCND153 | DRAIN BEFORE CONDENSATE DUMP CV | HRSG NORTH - LOWER | HRSG LOWER NW | OPEN | CLOSED | File 1
02-VHIS988 | PT-HIS905 (IP SH STEAM PIT) ISO BLOCK | NO DATA | HRSG EAST- LOWER | CLOSED | OPEN | File 1
01-VCND157 | CND PUMP A VENT | CRT AREA | CRT AREA | CLOSED | OPEN | File 1
01-VCND162 | CRH VENTILATOR SPRAY 02-FIT-CND701 LO SIDE ISO | ST BUILDING WEST- UPPER | ST BUILDING WEST- UPPER | CLOSED | OPEN | File 1
01-VCND164 | CND PMP B SUCT. STRNR. PDIT-CND123 ISO LO | CRT AREA | CRT AREA | CLOSED | OPEN | File 1
01-VCND170 | HRH BYPASS ATTEMPERATOR FIT ISO | ST BUILDING WEST- UPPER | ST BUILDING WEST- UPPER | CLOSED | OPEN | File 1
01-VCND175 | 01-FIT-CND231B ISO (CND DISCH FLOW) | CRT AREA | CONDENSATE CORNER | CLOSED | OPEN | File 1
01-VCND177 | CND IRON FILTER A 01-PDIT-CND205 ISO | CRT AREA | CRT AREA | CLOSED | OPEN | File 1
01-VCND180 | CND IRON FILTER B 01-PDIT-CND215 ISO | CRT AREA | CRT AREA | CLOSED | OPEN | File 1
01-VCND181 | CND PMP B SUCT. STRNR. PDIT-CND123 ISO HI | CRT AREA | CRT AREA | CLOSED | OPEN | File 1
01-VCND183 | CND PUMP B SUCTION PI-CND125 ISO | CRT AREA | CRT AREA | CLOSED | OPEN | File 1
01-VCND184 | CND IRON FILTER A 01-PDIT-CND205 ISO | CRT AREA | CRT AREA | CLOSED | OPEN | File 1
01-VCND186 | LP HOOD SPRAY VENT | ST BUILDING WEST- UPPER | CONDENSATE CORNER | OPEN | CLOSED | File 1
01-VCND187 | CND IRON FILTER B 01-PDIT-CND215 ISO | CRT AREA | CRT AREA | CLOSED | OPEN | File 1
01-VCND192 | CND PMP C SUCT. STRNR. PDIT-CND143 ISO LO | CRT AREA | CRT AREA | CLOSED | OPEN | File 1
01-VCND193 | GLAND STEAM CONDENSER OUTLET PI-CND275 ISO | ST BUILDING WEST- UPPER | CONDENSATE CORNER | CLOSED | OPEN | File 1
01-VCND207 | GLAND STEAM ATTEMP FIT-CND716 HI SIDE | ST BUILDING WEST- UPPER | ST BUILDING WEST- UPPER | CLOSED | OPEN | File 1
01-VCND209 | GLAND STEAM ATTEMP FIT-CND716 LO SIDE | ST BUILDING WEST- UPPER | ST BUILDING WEST- UPPER | CLOSED | OPEN | File 1
01-VCND210 | CND VENT AFTER 2C COOLER | HRSG EAST- LOWER | HRSG SE | OPEN | CLOSED | File 1
01-VCND223 | CRH VENTILATOR SPRAY ISOLATION | ST BUILDING WEST- UPPER | ST UPPER WEST | CLOSED | OPEN | File 1
01-VCND225 | CND FROM GSC STRAINER #1 ISO (UPSTREAM) | ST BUILDING WEST- UPPER | CONDENSATE CORNER | CLOSED | OPEN | File 1
01-VCND226 | CND FROM GSC STRAINER #1 DRAIN | ST BUILDING WEST- UPPER | CONDENSATE CORNER | OPEN | CLOSED | File 1
01-VCND227 | CND FROM GSC STRAINER #1 ISO (DOWNSTREAM) | ST BUILDING WEST- UPPER | CONDENSATE CORNER | CLOSED | OPEN | File 1
01-VCND228 | CND FROM GSC STRAINER #2 ISO (UPSTREAM) | ST BUILDING WEST- UPPER | CONDENSATE CORNER | CLOSED | OPEN | File 1
01-VCND229 | CND FROM GSC STRAINER #2 DRAIN | ST BUILDING WEST- UPPER | CONDENSATE CORNER | OPEN | CLOSED | File 1
01-VCND230 | CND FROM GSC STRAINER #2 ISO (DOWNSTREAM) | ST BUILDING WEST- UPPER | CONDENSATE CORNER | CLOSED | OPEN | File 1
01-VCND231 | CND FROM GSC STRAINER #1 VENT | ST BUILDING WEST- UPPER | CONDENSATE CORNER | OPEN | CLOSED | File 1
02-VFGS147 | GT PURGE CREDIT PIT 02MBP01CP110 ROOT ISO | HRSG WEST - LOWER | PURGE CREDIT VALVE AREA | CLOSED | OPEN | File 1
01-VCND232 | CND FROM GSC STRAINER #2 VENT | ST BUILDING WEST- UPPER | CONDENSATE CORNER | OPEN | CLOSED | File 1
02-VFGS148 | GT PURGE CREDIT PIT 02MBP01CP110 BLOCK ISO | HRSG WEST - LOWER | PURGE CREDIT VALVE AREA | CLOSED | OPEN | File 1
01-VCND233 | CND STRAINER 01-PDI-CND701 UPSTREAM ISO | ST BUILDING WEST- UPPER | CONDENSATE CORNER | CLOSED | OPEN | File 1
02-VFGS157 | GT PURGE CREDIT PIT 02MBP01CP111 ROOT ISO | HRSG WEST - LOWER | PURGE CREDIT VALVE AREA | CLOSED | OPEN | File 1
01-VCND234 | CND STRAINER 01-PDI-CND701 DOWNSTREAM ISO | ST BUILDING WEST- UPPER | CONDENSATE CORNER | CLOSED | OPEN | File 1
02-VFGS158 | GT PURGE CREDIT PIT 02MBP01CP111 BLOCK ISO | HRSG WEST - LOWER | PURGE CREDIT VALVE AREA | CLOSED | OPEN | File 1
01-VCND240 | 01-PI-CND543 ISO (ECA COOLER INLET PI) | HRSG EAST- LOWER | HRSG SE | CLOSED | OPEN | File 1
01-VCND243 | ECA COOLER TO 3-WAY VALVE ISO | HRSG EAST- LOWER | HRSG SE | CLOSED | OPEN | File 1
02-VSTP172 | PRIMING CONNECTION ISOLATION | ST BUILDING WEST- LOWER | ST BUILDING WEST- LOWER | OPEN | CLOSED | File 1
01-VCND247 | DRAINS TANK PMP "B" SEAL WATER PI-CND334 ISO | DRAINS TANKS PIT | DRAINS TANKS PIT | CLOSED | OPEN | File 1
01-VCND258 | ST DT PUMP DISCHARGE VENT | CRT AREA | CRT LANDING | OPEN | CLOSED | File 1
01-VCND259 | ST DT PUMP DISCHARGE DRAIN | CRT AREA | CRT LANDING | OPEN | CLOSED | File 1
01-VCND260 | HRH BYPASS SPRAY DRAIN (OUTSIDE DECK) | ST BUILDING WEST- UPPER | ST BUILDING WEST- UPPER | OPEN | CLOSED | File 1
01-VCND271 | LP HOOD SPRAY STRAINER DRAIN | ST BUILDING WEST- UPPER | ST UPPER WEST | OPEN | CLOSED | File 1
01-VCND274 | SEAL WATER TO DRAINS PUMPS PI-CND327 ISO (BEFORE REG) | DRAINS TANKS AREA | DRAINS TANKS AREA | CLOSED | OPEN | File 1
01-VCND275 | SEAL WATER TO DRAINS PUMPS PI-CND328 ISO (AFTER REG) | DRAINS TANKS AREA | DRAINS TANKS AREA | CLOSED | OPEN | File 1
01-VCND278 | SEAL WATER TO DRAINS PUMP "A" PI-CND335 ISO | DRAINS TANKS PIT | U1 DRAINS TANK PIT AREA | CLOSED | OPEN | File 1
01-VBFW269A | BFP A IP OUTLET ISO EQ | PIPE RACK 1ST LEVEL | PIPE RACK 1ST LEVEL | CLOSED | CLOSED | File 1
01-VCND301 | HRH BYPASS ATTEMPERATOR FIT ISO | ST BUILDING WEST- UPPER | ST BUILDING WEST- UPPER | CLOSED | OPEN | File 1
02-VBFW269A | BFP A IP OUTLET ISO EQ | PIPE RACK 1ST LEVEL | PIPE RACK 1ST LEVEL | CLOSED | CLOSED | File 1
02-VHRS833 | FT-HRS913B (RH TERM ATTEMP FIT) HI ISO BLOCK | NO DATA | PIPE RACK 3RD | CLOSED | OPEN | File 1
02-VHRS834 | FT-HRS913A (RH TERM ATTEMP FIT) HI ISO ROOT | NO DATA | PIPE RACK 3RD | CLOSED | OPEN | File 1
02-VHRS837 | FT-HRS913A (RH TERM ATTEMP FIT) LO ISO BLOCK | NO DATA | PIPE RACK 3RD | CLOSED | OPEN | File 1
02-VHRS832 | FT-HRS913B (RH TERM ATTEMP FIT) HI ISO ROOT | NO DATA | PIPE RACK 3RD | CLOSED | OPEN | File 1
01-VCND302 | HRH BYPASS ATTEMPERATOR FIT ISO | ST BUILDING WEST- UPPER | ST BUILDING WEST- UPPER | CLOSED | OPEN | File 1
01-VCND307 | HRH BYPASS ATTEMPERATOR VENT | ST BUILDING WEST- UPPER | ST BUILDING WEST- UPPER | OPEN | CLOSED | File 1
01-VCND308 | 01-FIT-CND231A ISO (CND DISCH FLOW) | CRT AREA | CONDENSATE CORNER | CLOSED | OPEN | File 1
02-VHRS835 | FT-HRS913A (RH TERM ATTEMP FIT) HI ISO BLOCK | NO DATA | PIPE RACK 3RD | CLOSED | OPEN | File 1
02-VHRS836 | FT-HRS913A (RH TERM ATTEMP FIT) LO ISO ROOT | NO DATA | PIPE RACK 3RD | CLOSED | OPEN | File 1
01-VCND309 | CONDENSATE TO BFP SUCTION ISO | PIPE RACK 1ST LEVEL | PIPE RACK 1ST LEVEL | CLOSED | OPEN | File 1
01-VCND312 | ECA COOLING PUMP "B" PDI-CND592 ISO | HRSG EAST- LOWER | HRSG SE | CLOSED | OPEN | File 1
02-VHRS838 | FT-HRS913B (RH TERM ATTEMP FIT) LO ISO ROOT | NO DATA | PIPE RACK 3RD | CLOSED | OPEN | File 1
02-VHRS839 | FT-HRS913B (RH TERM ATTEMP FIT) LO ISO BLOCK | NO DATA | PIPE RACK 3RD | CLOSED | OPEN | File 1
01-VCND315 | ECA COOLING PUMP "B" PDI-CND592 ISO | HRSG EAST- LOWER | HRSG SE | CLOSED | OPEN | File 1
02-VHRS828 | DPT-HRS912 (RH INT ATTEMP STRNR DP) LS ISO ROOT | NO DATA | UNDER HRSG | CLOSED | OPEN | File 1
01-VCND321 | 01-FIT-CND285 ISO (ACC CURTAIN SPRAY FLOW) | ST BUILDING WEST- UPPER | CONDENSATE CORNER | CLOSED | OPEN | File 1
02-VHRS826 | DPT-HRS912 (RH INT ATTEMP STRNR DP) HS ISO ROOT | NO DATA | UNDER HRSG | CLOSED | OPEN | File 1
01-VCND322 | 01-FIT-CND285 ISO (ACC CURTAIN SPRAY FLOW) | ST BUILDING WEST- UPPER | CONDENSATE CORNER | CLOSED | OPEN | File 1
01-VCND324 | ACC CURTAIN SPRAY FCV ISO (UPSTREAM) | ST BUILDING WEST- UPPER | CONDENSATE CORNER | CLOSED | OPEN | File 1
02-VHRS827 | DPT-HRS912 (RH INT ATTEMP STRNR DP) HS ISO BLOCK | NO DATA | UNDER HRSG | CLOSED | OPEN | File 1
02-VHRS829 | DPT-HRS912 (RH INT ATTEMP STRNR DP) LS ISO BLOCK | NO DATA | UNDER HRSG | CLOSED | OPEN | File 1
01-VBFW272A | BFP B HP DISCHARGE MAN ISO EQ | PIPE RACK 1ST LEVEL | PIPE RACK 1ST LEVEL | CLOSED | CLOSED | File 1
01-VCND326 | ACC CURTAIN SPRAY FCV ISO (DOWNSTREAM) | ST BUILDING WEST- UPPER | ST UPPER WEST | CLOSED | OPEN | File 1
02-VBFW272A | BFP B HP DISCHARGE MAN ISO EQ | PIPE RACK 1ST LEVEL | PIPE RACK 1ST LEVEL | CLOSED | CLOSED | File 1
01-VCND327 | ACC CURTAIN SPRAY FCV BYPASS | ST BUILDING WEST- UPPER | CONDENSATE CORNER | CLOSED | CLOSED | File 1
01-VCND328 | ACC CURTAIN SPRAY PIT-CND250 ISO | ST BUILDING WEST- UPPER | CONDENSATE CORNER | CLOSED | OPEN | File 1
02-VHRS821 | FT-HRS912A (HRH INT ATTEMP FIT) ISO BLOCK | NO DATA | UNDER HRSG | CLOSED | OPEN | File 1
02-VHRS824 | FT-HRS912B (HRH INT ATTEMP FIT) ISO ROOT | NO DATA | UNDER HRSG | CLOSED | OPEN | File 1
01-VCND333 | CND PUMP B VENT | CRT AREA | CRT AREA | CLOSED | OPEN | File 1
02-VHRS825 | FT-HRS912B (HRH INT ATTEMP FIT) ISO BLOCK | NO DATA | UNDER HRSG | CLOSED | OPEN | File 1
01-VCND335 | 01-PIT-CND551 ISO (ECA PUMP DISCH PRESSURE) | HRSG EAST- LOWER | HRSG SE | CLOSED | OPEN | File 1
02-VHRS919 | FT-HRS912B (HRH INT ATTEMP FIT) ISO BLOCK | NO DATA | UNDER HRSG | CLOSED | OPEN | File 1
01-VCND337 | 01-PIT-CND455B ISO (LP ECONOMIZER PRESSURE) | HRSG NORTH - LOWER | HRSG LOWER NW | CLOSED | OPEN | File 1
01-VCND338 | 01-PIT-CND455A ISO (LP ECONOMIZER PRESSURE) | HRSG NORTH - LOWER | HRSG LOWER NW | CLOSED | OPEN | File 1
02-VHRS820 | FT-HRS912A (HRH INT ATTEMP FIT) ISO ROOT | NO DATA | UNDER HRSG | CLOSED | OPEN | File 1
02-VHRS822 | FT-HRS912A (HRH INT ATTEMP FIT) ISO ROOT | NO DATA | UNDER HRSG | CLOSED | OPEN | File 1
01-VCND339 | 01-PIT-CND451A ISO (CND HEADER PRESSURE) | HRSG NORTH - LOWER | UNIT 1 EXHAUST STACK AREA | CLOSED | OPEN | File 1
01-VCND340 | ECA/2C CONDENSATE RETURN DOWNSTREAM ISO | HRSG EAST- LOWER | HRSG LOWER SE (ECA CMP) | CLOSED | OPEN | File 1
01-VBFW270A | BFP B IP FW DISCHARGE EQ | PIPE RACK 1ST LEVEL | PIPE RACK 1ST LEVEL | CLOSED | CLOSED | File 1
01-VCND341 | CND DRAIN BEFORE ECA COOLER | HRSG EAST- LOWER | HRSG LOWER SE (ECA CMP) | OPEN | CLOSED | File 1
02-VBFW270A | BFP B IP FW DISCHARGE EQ | PIPE RACK 1ST LEVEL | PIPE RACK 1ST LEVEL | CLOSED | CLOSED | File 1
02-VHRS823 | FT-HRS912A (HRH INT ATTEMP FIT) ISO BLOCK | NO DATA | UNDER HRSG | CLOSED | OPEN | File 1
01-VCND342 | ECA COOLING PUMP "A" PDI-CND591 ISO | HRSG EAST- LOWER | HRSG SE | CLOSED | OPEN | File 1
02-VHRS918 | FT-HRS912B (HRH INT ATTEMP FIT) ISO ROOT | NO DATA | UNDER HRSG | CLOSED | OPEN | File 1
01-VCND344 | 01-PI-CND515 ISO (ECA COOLER OUTLET PI) | HRSG EAST- LOWER | HRSG SE | CLOSED | OPEN | File 1
01-VCND348 | ECA/2C CONDENSATE RETURN DRAIN | HRSG EAST- LOWER | HRSG SE | OPEN | CLOSED | File 1
01-VCND349 | ECA/2C CONDENSATE SUPPLY DRAIN | HRSG EAST- LOWER | HRSG LOWER SE (ECA CMP) | OPEN | CLOSED | File 1
01-VCND357 | ECA COOLING PUMP "A" PDI-CND591 ISO | HRSG EAST- LOWER | HRSG SE | CLOSED | OPEN | File 1
01-VCND363 | CRH VENTILATOR SPRAY DRAIN | ST BUILDING WEST- UPPER | ST BUILDING WEST- UPPER | OPEN | CLOSED | File 1
01-VCND375 | 01-PIT-CND451B ISO (CND HEADER PRESSURE) | HRSG NORTH - LOWER | HRSG LOWER NW | CLOSED | OPEN | File 1
02-VHLS926 | PI-HLS908 (LP ECON OUTLET PI) ISO ROOT | NO DATA | HRSG NORTH - UPPER | CLOSED | OPEN | File 1
01-VCND376 | CND RECIRC VENT VALVE (PIPE RACK) | PIPE RACK 1ST LEVEL | UNIT 1 PIPE RACK 1ST LEVEL | OPEN | CLOSED | File 1
01-VBFW265B | BFP A SUCTION ISO EQ | PIPE RACK 1ST LEVEL | PIPE RACK 1ST LEVEL | CLOSED | CLOSED | File 1
02-VHLS927 | PI-HLS908 (LP ECON OUTLET PI) ISO BLOCK | NO DATA | HRSG NORTH - UPPER | CLOSED | OPEN | File 1
02-VBFW265B | BFP A SUCTION ISO EQ | PIPE RACK 1ST LEVEL | PIPE RACK 1ST LEVEL | CLOSED | CLOSED | File 1
01-VCND379 | CONDENSATE RECIRC VENT (AFTER STRAINER) | CRT AREA | CRT LANDING | OPEN | CLOSED | File 1
01-VCND380 | HRH BYPASS ATTEMP DRAIN (AFTER TCV) | ST BUILDING WEST- UPPER | ST BUILDING WEST- UPPER | OPEN | CLOSED | File 1
01-VBFW266B | BFP B SUCTION ISO EQ | PIPE RACK 1ST LEVEL | PIPE RACK 1ST LEVEL | CLOSED | CLOSED | File 1
02-VBFW266B | BFP B SUCTION ISO EQ | PIPE RACK 1ST LEVEL | PIPE RACK 1ST LEVEL | CLOSED | CLOSED | File 1
01-VCND381 | HRH BYPASS ATTEMPERATOR VENT | ST BUILDING WEST- UPPER | ST BUILDING WEST- UPPER | OPEN | CLOSED | File 1
01-VCND405 | CURTAIN SPRAY VENT | ST BUILDING WEST- UPPER | ST UPPER EAST | OPEN | CLOSED | File 1
01-VCND406 | GLAND STEAM ATTEMP UPSTREAM DRAIN | ST BUILDING WEST- UPPER | ST BUILDING WEST- UPPER | OPEN | CLOSED | File 1
01-VCND410 | ECA/2C CND VENT AFTER CV | HRSG EAST- LOWER | HRSG SE | OPEN | CLOSED | File 1
01-VCND501 | LP TURBINE EXHAUST PIT 01-MAG10CP101 ISO | ST BUILDING WEST- UPPER | ST UPPER EAST | CLOSED | OPEN | File 1
01-VCND502 | LP TURBINE EXHAUST PIT 01-MAG10CP102 ISO | ST BUILDING WEST- UPPER | ST UPPER EAST | CLOSED | OPEN | File 1
01-VCND503 | LP TURBINE EXHAUST PIT 01-MAG10CP103 ISO | ST BUILDING WEST- UPPER | ST UPPER EAST | CLOSED | OPEN | File 1
01-VCND576 | ACC WEST LOOP SEAL DRAIN | ACC LOWER | ACC LOWER | OPEN | CLOSED | File 1
01-VCND577 | ACC EAST LOOP SEAL DRAIN | ACC LOWER | ACC LOWER | OPEN | CLOSED | File 1
02-VAXS291 | STEAM TO HP EVAP DRAIN BEFORE STEAM TRAP | HRSG WEST - LOWER | HRSG WEST - LOWER | OPEN | CLOSED | File 1
02-VAXS289 | AXS TO HP EVAP STEAM TRAP BYPASS | HRSG WEST - LOWER | HRSG WEST - LOWER | CLOSED | CLOSED | File 1
02-VAXS189 | AXS TO HP EVAP STEAM TRAP ISO (UPSTREAM) | HRSG WEST - LOWER | HRSG WEST - LOWER | CLOSED | OPEN | File 1
02-VAXS290 | AXS TO HP EVAP STEAM TRAP ISO (DOWNSTREAM) | HRSG WEST - LOWER | HRSG WEST - LOWER | CLOSED | OPEN | File 1
02-VAXS144 | AXS TO HP EVAP STEAM TRAP STRNR DRAIN | HRSG WEST - LOWER | HRSG WEST - LOWER | OPEN | CLOSED | File 1
02-VINA415 | INA SUPPLY FOR GT DRAIN AOVS | Location Is Not Defined | TCA COOLER AREA | CLOSED | OPEN | File 1
02-VINA464 | ST INA HEADER SUPPLY ISO | ST BUILDING EAST - LOWER | CALCITE AREA | CLOSED | OPEN | File 1
02-YV-BFW309 | TCA COOLING WATER SHUTOFF VALVE (A) | PIPE RACK 1ST LEVEL | PIPE RACK 1ST LEVEL | CLOSED | OPEN | File 1 | File 2
01-VCRH101 | HP TURBINE EXHAUST DRIP LEG 01-LSH-CRH109 ROOT DRAIN | ST BUILDING WEST- LOWER | ST BUILDING WEST- LOWER | OPEN | CLOSED | File 1
01-VCRH102 | CRH VENTILATOR 01-PIT-CRH107A ROOT ISO | ST BUILDING WEST- UPPER | ST BUILDING WEST- UPPER | CLOSED | OPEN | File 1
01-VCRH103 | CRH VENTILATOR 01-PIT-CRH107B ROOT ISO | ST BUILDING WEST- UPPER | ST BUILDING WEST- UPPER | CLOSED | OPEN | File 1
01-VCRH104 | CRH DRIP LEG 01-LSH-CRH110 ROOT ISO HI | ST BUILDING WEST- LOWER | ST BUILDING WEST- LOWER | CLOSED | OPEN | File 1
01-VCRH105 | CRH DRIP LEG 01-LSH-CRH110 ROOT ISO LO | ST BUILDING WEST- LOWER | ST BUILDING WEST- LOWER | CLOSED | OPEN | File 1
01-VCRH106 | CRH DRIP LEG 01-LSHH-CRH110 ROOT ISO HI | ST BUILDING WEST- LOWER | ST BUILDING WEST- LOWER | CLOSED | OPEN | File 1
01-VCRH107 | CRH DRIP LEG 01-LSHH-CRH110 ROOT ISO LO | ST BUILDING WEST- LOWER | ST BUILDING WEST- LOWER | CLOSED | OPEN | File 1
01-VCRH108 | HP TURBINE EXHAUST DRIP LEG 01-LSHH-CRH109 ROOT ISO HI | ST BUILDING WEST- LOWER | ST BUILDING WEST- LOWER | CLOSED | OPEN | File 1
01-VCRH109 | HP TURBINE EXHAUST DRIP LEG 01-LSHH-CRH109 ROOT ISO LO | ST BUILDING WEST- LOWER | ST BUILDING WEST- LOWER | CLOSED | OPEN | File 1
01-VCRH110 | HP TURBINE EXHAUST DRIP LEG 01-LSH-CRH109 ROOT ISO HI | ST BUILDING WEST- LOWER | ST BUILDING WEST- LOWER | CLOSED | OPEN | File 1
01-VCRH111 | CRH HEADER DRIP LEG AOV ISO | PIPE RACK 2ND LEVEL | PIPE RACK 2ND | CLOSED | CLOSED | File 1
01-VCRH112 | HP TURBINE EXHAUST DRIP LEG 01-LSH-CRH109 ROOT ISO LO | ST BUILDING WEST- LOWER | ST BUILDING WEST- LOWER | CLOSED | OPEN | File 1
01-VCRH115 | CRH HEADER VENT | Location Is Not Defined | PIPE RACK 2ND | OPEN | CLOSED | File 1
01-VCRH117 | CRH HEADER DRIP LEG 01-LSH-CRH125 ROOT ISO HI | PIPE RACK 2ND LEVEL | PIPE RACK 2ND | CLOSED | OPEN | File 1
02-VHLS930 | PT-HLS908 (LP ECON OUTLET PT) ISO ROOT | NO DATA | HRSG NORTH - UPPER | CLOSED | OPEN | File 1
01-VCRH122 | CRH HEADER DRIP LEG 01-LSH-CRH125 ROOT ISO LO | PIPE RACK 2ND LEVEL | PIPE RACK 2ND LEVEL | CLOSED | OPEN | File 1
01-VCRH123 | CRH DRIP LEG 01-LSH-CRH110 ROOT DRAIN | ST BUILDING WEST- LOWER | ST BUILDING WEST- LOWER | OPEN | CLOSED | File 1
01-VCRH124 | CRH HEADER DRIP LEG 01-LSH-CRH125 ROOT DRAIN | PIPE RACK 2ND LEVEL | PIPE RACK 2ND LEVEL | OPEN | CLOSED | File 1
01-VCRH125 | HP TURBINE EXHAUST DRIP LEG 01-LSHH-CRH109 ROOT DRAIN | ST BUILDING WEST- LOWER | ST BUILDING WEST- LOWER | OPEN | CLOSED | File 1
01-VCRH127 | HP TURBINE EXHAUST DRIP LEG AOV ISO | ST BUILDING WEST- LOWER | ST BUILDING WEST- LOWER | CLOSED | OPEN | File 1
01-VCRH128 | HP TURBINE EXHAUST 01-PIT-CRH101 ROOT ISO | ST BASEMENT | BASEMENT (OVERHEAD) | CLOSED | OPEN | File 1
01-VCRH130 | CRH DRIP LEG 110 AOV ISO | ST BUILDING WEST- LOWER | ST BUILDING WEST- LOWER | CLOSED | OPEN | File 1
01-VCRH131 | VENTILATOR CV MANUAL ISO. | ST BUILDING WEST- UPPER | ST BUILDING WEST- UPPER | CLOSED | OPEN | File 1
01-VCRH133 | HP TURBINE EXHAUST DRIP LEG DRAIN ROOT | ST BUILDING WEST- LOWER | ST BUILDING WEST- LOWER | OPEN | CLOSED | File 1
01-VCRH134 | HP TURBINE EXHAUST DRIP LEG DRAIN BLOCK | ST BUILDING WEST- LOWER | ST BUILDING WEST- LOWER | OPEN | CLOSED | File 1
01-VCRH135 | CRH DRIP LEG 110 DRAIN BLOCK | ST BUILDING WEST- LOWER | ST BUILDING WEST- LOWER | OPEN | CLOSED | File 1
01-VCRH136 | CRH HEADER DRIP LEG DRAIN | PIPE RACK 2ND LEVEL | PIPE RACK 2ND LEVEL | OPEN | CLOSED | File 1
01-VCRH137 | CRH HEADER DRIP LEG 01-LSHH-CRH125 ROOT ISO HI | PIPE RACK 2ND LEVEL | PIPE RACK 2ND LEVEL | CLOSED | OPEN | File 1
01-VCRH138 | CRH DRIP LEG 110 DRAIN ROOT | ST BUILDING WEST- LOWER | ST BUILDING WEST- LOWER | OPEN | CLOSED | File 1
01-VCRH139 | HP TURBINE EXHAUST VENT ROOT | ST BASEMENT | BASEMENT (OVERHEAD) | OPEN | CLOSED | File 1
01-VCRH141 | CRH VENTILATOR 01-PIT-CRH107A BLOCK ISO | ST BUILDING WEST- UPPER | ST BUILDING WEST- UPPER | CLOSED | OPEN | File 1
01-VCRH142 | CRH VENTILATOR 01-PIT-CRH107B BLOCK ISO | ST BUILDING WEST- UPPER | ST BUILDING WEST- UPPER | CLOSED | OPEN | File 1
01-VCRH143 | HP TURBINE EXHAUST 01-PIT-CRH101 BLOCK ISO | ST BASEMENT | BASEMENT (OVERHEAD) | CLOSED | OPEN | File 1
01-VCRH144 | HP TURBINE EXHAUST VENT BLOCK | ST BASEMENT | BASEMENT (OVERHEAD) | OPEN | CLOSED | File 1
01-VCRH146 | CRH HEADER DRIP LEG 01-LSHH-CRH125 ROOT ISO LO | PIPE RACK 2ND LEVEL | PIPE RACK 2ND LEVEL | CLOSED | OPEN | File 1
01-VCRH147 | CRH HEADER DRIP LEG 01-LSHH-CRH125 ROOT DRAIN | PIPE RACK 2ND LEVEL | PIPE RACK 2ND LEVEL | OPEN | CLOSED | File 1
01-VCRH148 | CRH HEADER 01-PIT-CRH124 ROOT ISO | Location Is Not Defined | PIPE RACK 2ND | CLOSED | OPEN | File 1
01-VCRH150 | HP TURBINE EXHAUST DRIP LEG 01-LSHH-CRH109 BLOCK DRAIN | ST BUILDING WEST- LOWER | ST BUILDING WEST- LOWER | OPEN | CLOSED | File 1
02-VHLS931 | PT-HLS908 (LP ECON OUTLET PT) ISO BLOCK | NO DATA | HRSG NORTH - UPPER | CLOSED | OPEN | File 1
01-VCRH151 | HP TURBINE EXHAUST DRIP LEG 01-LSHH-CRH109 BLOCK DRAIN | ST BUILDING WEST- LOWER | ST BUILDING WEST- LOWER | OPEN | CLOSED | File 1
01-VCRH154 | CRH DRIP LEG 01-LSHH-CRH110 BLOCK ISO HI | ST BUILDING WEST- LOWER | ST BUILDING WEST- LOWER | CLOSED | OPEN | File 1
02-VFGS116 | UNIT2 GAS FLOW METER VENT(SAMPLE) | HRSG WEST - LOWER | FGPH AREA | OPEN | CLOSED | File 1
01-VCRH155 | CRH DRIP LEG 01-LSH-CRH110 BLOCK ISO HI | ST BUILDING WEST- LOWER | ST BUILDING WEST- LOWER | CLOSED | OPEN | File 1
01-VCRH156 | CRH DRIP LEG 01-LSHH-CRH110 BLOCK ISO LO | ST BUILDING WEST- LOWER | ST BUILDING WEST- LOWER | CLOSED | OPEN | File 1
01-VCRH157 | CRH DRIP LEG 01-LSH-CRH110 BLOCK ISO LO | ST BUILDING WEST- LOWER | ST BUILDING WEST- LOWER | CLOSED | OPEN | File 1
01-VCRH158 | CRH DRIP LEG 01-LSHH-CRH110 ROOT DRAIN | ST BUILDING WEST- LOWER | ST BUILDING WEST- LOWER | OPEN | CLOSED | File 1
01-VCRH159 | CRH HEADER VENT | Location Is Not Defined | PIPE RACK 2ND | OPEN | CLOSED | File 1
01-VCRH160 | CRH DRIP LEG 01-LSHH-CRH110 BLOCK DRAIN | ST BUILDING WEST- LOWER | ST BUILDING WEST- LOWER | OPEN | CLOSED | File 1
01-VCRH161 | CRH DRIP LEG 01-LSH-CRH110 BLOCK DRAIN | ST BUILDING WEST- LOWER | ST BUILDING WEST- LOWER | OPEN | CLOSED | File 1
01-VCRH165 | CRH HEADER VENT | Location Is Not Defined | PIPE RACK 2ND | OPEN | CLOSED | File 1
02-VFGS184 | GT DOWNSTREAM PURGE CREDIT VALVSE NITROGEN PURGE | PIPE RACK 1ST LEVEL | PIPE RACK 1ST LEVEL | OPEN | CLOSED | File 1
01-VCRH166 | CRH HEADER 01-PIT-CRH124 BLOCK ISO | Location Is Not Defined | PIPE RACK 2ND | CLOSED | OPEN | File 1
01-VCRH169 | CRH HEADER DRIP LEG 01-LSHH-CRH125 BLOCK ISO HI | PIPE RACK 2ND LEVEL | PIPE RACK 2ND | CLOSED | OPEN | File 1
01-VCRH170 | CRH HEADER DRIP LEG 01-LSH-CRH125 BLOCK ISO HI | PIPE RACK 2ND LEVEL | PIPE RACK 2ND LEVEL | CLOSED | OPEN | File 1
01-VCRH171 | CRH HEADER DRIP LEG 01-LSHH-CRH125 BLOCK ISO LO | PIPE RACK 2ND LEVEL | PIPE RACK 2ND | CLOSED | OPEN | File 1
01-VCRH172 | CRH HEADER DRIP LEG 01-LSH-CRH125 BLOCK ISO LO | PIPE RACK 2ND LEVEL | PIPE RACK 2ND LEVEL | CLOSED | OPEN | File 1
01-VCRH173 | CRH HEADER DRIP LEG 01-LSHH-CRH125 BLOCK DRAIN | PIPE RACK 2ND LEVEL | PIPE RACK 2ND LEVEL | OPEN | CLOSED | File 1
01-VCRH174 | CRH HEADER DRIP LEG 01-LSH-CRH125 BLOCK DRAIN | PIPE RACK 2ND LEVEL | PIPE RACK 2ND | OPEN | CLOSED | File 1
01-VCRH175 | HP TURBINE EXHAUST DRIP LEG 01-LSHH-CRH109 BLOCK ISO HI | ST BUILDING WEST- LOWER | ST BUILDING WEST- LOWER | CLOSED | OPEN | File 1
01-VCRH176 | HP TURBINE EXHAUST DRIP LEG 01-LSH-CRH109 BLOCK ISO HI | ST BUILDING WEST- LOWER | ST BUILDING WEST- LOWER | CLOSED | OPEN | File 1
01-VCRH177 | HP TURBINE EXHAUST DRIP LEG 01-LSHH-CRH109 BLOCK ISO LO | ST BUILDING WEST- LOWER | ST BUILDING WEST- LOWER | CLOSED | OPEN | File 1
01-VCRH178 | HP TURBINE EXHAUST DRIP LEG 01-LSH-CRH109 BLOCK ISO LO | ST BUILDING WEST- LOWER | ST BUILDING WEST- LOWER | CLOSED | OPEN | File 1
01-VCRH185 | CRH HEADER DRIP LEG DRAIN | PIPE RACK 2ND LEVEL | PIPE RACK 2ND LEVEL | OPEN | CLOSED | File 1
01-VCRH186 | CRH HEADER VENT | Location Is Not Defined | PIPE RACK 2ND | OPEN | CLOSED | File 1
01-VCTP100 | U1 WATER WASH DRAIN TANK INLET ISO | CCW SKID | NEAR THE TANK UNDER GROUND | CLOSED | OPEN | File 1
01-VCTP101 | U1 ECA COOLER DRAIN (B) ISO | HRSG EAST- LOWER | ECA COOLER AREA | CLOSED | OPEN | File 1
01-VCTP102 | FLASH PIPE SILINCER DRAIN | HRSG EAST- LOWER | HRSG EAST- LOWER UNDER GRATING | OPEN | CLOSED | File 1
01-VCTP103 | BLADE RING DRAIN ISOLATION | HRSG EAST- LOWER | TCA COOLER AREA | CLOSED | OPEN | File 1
01-VCTP104 | U1 ECA MIST SEPARATOR DRAIN VALVE (B) ISO | HRSG EAST- LOWER | UNIT 1 ECA COOLER AREA | CLOSED | OPEN | File 1
01-VCTP106 | U1 ECA MIST SEPARATOR DRAIN VALVE (A) ISO | HRSG EAST- LOWER | UNIT 1 ECA COOLER AREA | CLOSED | OPEN | File 1
01-VCTP107 | U1 ECA COOLER DRAIN (A) ISO | HRSG EAST- LOWER | ECA COOLER AREA | CLOSED | OPEN | File 1
01-VCTP108 | TCA COOLER (LOW TEMP) DRAIN (B) ISO | HRSG EAST- LOWER | TCA COOLER AREA | CLOSED | OPEN | File 1
01-TCV-HHS902 | HP FINAL ATTEMPERATOR CONTROL VALVE | PIPE RACK 2ND LEVEL | PIPE RACK 2ND LEVEL | CLOSED | AUTO | File 1
02-TCV-HHS902 | HP FINAL ATTEMPERATOR CONTROL VALVE | PIPE RACK 2ND LEVEL | PIPE RACK 2ND LEVEL | CLOSED | AUTO | File 1
01-VCTP109 | TCA COOLER (HIGH TEMP) DRAIN (A) ISO | HRSG EAST- LOWER | TCA COOLER AREA | CLOSED | OPEN | File 1
01-VCTP110 | TCA COOLER (LOW TEMP) DRAIN (A) ISO | HRSG EAST- LOWER | TCA COOLER AREA | CLOSED | OPEN | File 1
01-VCTP111 | TCA COOLER (HIGH TEMP) DRAIN (B) ISO | HRSG EAST- LOWER | TCA COOLER AREA | CLOSED | OPEN | File 1
01-VCTP114 | LUBE OIL LOOP SEAL DRAIN | ST BUILDING EAST - LOWER | UNIT 1 2C COOLER AREA | OPEN | CLOSED | File 1
01-VCTP119 | U1 ONLINE WATER WASH PI-CTP119 ISO | ST BUILDING EAST - LOWER | BEHIND LUBE OIL TANK | CLOSED | CLOSED | File 1
01-VCTP120 | GEN VAPOR EXTR LOOP SEAL DRAIN | ST BUILDING EAST - LOWER | ST BUILDING EAST - LOWER | OPEN | CLOSED | File 1
01-VCTP125 | U1 ONLINE WASH SUPPLY UPSTREAM ISO | ST BUILDING SOUTH - LOWER | NEAR WATER WASH TANK | CLOSED | CLOSED | File 1
01-VCTP129 | U1 OFFLINE WATER WASH PI-CTP129 ISO | ST BUILDING EAST - LOWER | BEHIND LUBE OIL TANK | CLOSED | OPEN | File 1
01-VCTP135 | U1 OFFLINE WASH SUPPLY UPSTREAM ISO | ST BUILDING SOUTH - LOWER | NEAR WATER WASH TANK | CLOSED | CLOSED | File 1
01-VCTP146 | FLASH PIPE LOOP SEAL DRAIN | HRSG EAST- LOWER | HRSG EAST- LOWER UNDER GRATING | OPEN | CLOSED | File 1
01-VCTP185 | CALCITE WATER TO EVAP PI-DWS113 ISO | GT INLET | UNIT 1 INLET AREA | CLOSED | OPEN | File 1
02-VDWS204 | DEMIN TO WATER WASH SKID VENT | ST BUILDING SOUTH - LOWER | ST BUILDING SOUTH - LOWER | OPEN | CLOSED | File 1
02-VCND149 | CND HEADER VENT | PIPE RACK 1ST LEVEL | PIPE RACK 1ST LEVEL | OPEN | CLOSED | File 1
02-VLPS161 | LP STEAM BYPASS PIT-LPS110A ISO | ST BUILDING WEST- UPPER | ST LOWER WEST | CLOSED | OPEN | File 1
02-VHLS932 | FT-HLS908A (LP FW FIT) HS ISO ROOT | NO DATA | HRSG NORTH - UPPER | CLOSED | OPEN | File 1
01-VDWS101 | CALCITE OUTLET 08T-DWS701 ISO | ST BUILDING EAST - LOWER | UNIT 1 CALCITE SKID AREA | CLOSED | OPEN | File 1
02-VHLS933 | FT-HLS908A (LP FW FIT) HS ISO BLOCK | NO DATA | HRSG NORTH - UPPER | CLOSED | OPEN | File 1
02-VAXS188 | AUX STEAM HEADER PIT-AXS401B ISO | PIPE RACK 2ND LEVEL | PIPE RACK 2ND LEVEL | CLOSED | OPEN | File 1
01-VDWS105 | NORMAL MAKEUP VENT | CRT Deck | CRT LANDING | OPEN | CLOSED | File 1
01-VDWS109 | CALCITE WATER FIT-DWS703 ISO LO | ST BUILDING EAST - LOWER | UNIT 1 CALCITE SKID AREA | CLOSED | OPEN | File 1
01-VDWS110 | CALCITE WATER PIT-DWS703 ISO HI | ST BUILDING EAST - LOWER | UNIT 1 CALCITE SKID AREA | CLOSED | OPEN | File 1
01-VDWS528F | CRT NORMAL MAKEUP FIT-DWS713 ISO HI | CRT Deck | CRT LANDING | CLOSED | OPEN | File 1
01-VDWS532F | CRT EMERGENCY MAKE UP FIT-DWS717 ISO HI | CRT Deck | CRT LANDING | CLOSED | OPEN | File 1
01-VDWS614 | FIT-DWS723 ISO(HI)-DEMIN MAKEUP TO CCW | PIPE RACK 3RD LEVEL | PIPE RACK 3RD LEVEL | CLOSED | OPEN | File 1
01-VDWS615 | FIT-DWS723 ISO(LO)-DEMIN MAKEUP TO CCW | PIPE RACK 3RD LEVEL | PIPE RACK 3RD LEVEL | CLOSED | OPEN | File 1
01-VFGS115 | UNIT 1 FUEAL GAS PERFORMANCE HEATER NITROGEN PURGE/VENT | PIPE RACK 1ST LEVEL | PIPE RACK 1ST LEVEL | CLOSED | CLOSED | File 1
01-VFGS116 | UNIT 1 GAS FLOW METER VENT(SAMPLE) | HRSG WEST - LOWER | FGPH AREA | OPEN | CLOSED | File 1
01-VFGS140 | FGPH 01-PI-FGS150 ROOT ISO | PIPE RACK 1ST LEVEL | UNIT 1 PIPE RACK 1ST LEVEL MIDDLE AREA | CLOSED | OPEN | File 1
01-VFGS141 | FGPH 01-PI-FGS150 BLOCK ISO | PIPE RACK 1ST LEVEL | UNIT 1 PIPE RACK 1ST LEVEL MIDDLE AREA | CLOSED | OPEN | File 1
01-VFGS147 | GT PURGE CREDIT PIT 01MBP01CP110 ROOT ISO | HRSG WEST - LOWER | PURGE CREDIT VALVE AREA | CLOSED | OPEN | File 1
01-VFGS148 | GT PURGE CREDIT PIT 01MBP01CP110 BLOCK ISO | HRSG WEST - LOWER | PURGE CREDIT VALVE AREA | CLOSED | OPEN | File 1
01-VFGS157 | GT PURGE CREDIT PIT 01MBP01CP111 ROOT ISO | HRSG WEST - LOWER | PURGE CREDIT VALVE AREA | CLOSED | OPEN | File 1
01-VFGS158 | GT PURGE CREDIT PIT 01MBP01CP111 BLOCK ISO | HRSG WEST - LOWER | PURGE CREDIT VALVE AREA | CLOSED | OPEN | File 1
01-VFGS184 | GT DOWNSTREAM PURGE CREDIT VALVSE NITROGEN PURGE | PIPE RACK 1ST LEVEL | PIPE RACK 1ST LEVEL | OPEN | CLOSED | File 1
01-VFGS925 | UNIT 1 DUCT BURNER INNERSTAGE PRESSURE TRANSMITTER ISOLATION | NO DATA | HRSG WEST - LOWER | CLOSED | OPEN | File 1
01-VFGS926 | UNIT 1 DUCT BURNER INNERSTAGE PRESSURE TRANSMITTER ISOLATION | NO DATA | HRSG WEST - LOWER | CLOSED | OPEN | File 1
01-VFGS928 | UNIT 1 DUCT BURNER PIT ISO AFTER REGULATION | NO DATA | HRSG WEST - LOWER | CLOSED | OPEN | File 1
01-VFGS929 | UNIT 1 DUCT BURNER PIT ISO AFTER REGULATION | NO DATA | HRSG WEST - LOWER | CLOSED | OPEN | File 1
01-VHBD801 | PI-HBD901 (HRSG BDN TANK PI) ISO | HRSG NORTH - LOWER | BD TANK | CLOSED | OPEN | File 1
01-VHBD802 | PT-HBD901 (HRSG BDN TANK PIT) ISO | HRSG NORTH - LOWER | BD TANK | CLOSED | OPEN | File 1
01-VHBD803 | LG-HBD901 (HRSG BDN TANK LG) UPPER ISO | HRSG NORTH - LOWER | BD TANK | CLOSED | OPEN | File 1
01-VHBD804 | LG-HBD901 (HRSG BDN TANK LG) LOWER ISO | HRSG NORTH - LOWER | BD TANK | CLOSED | OPEN | File 1
01-VHBD805 | LT-HBD901 (HRSG BDN TANK LIT) UPPER ISO | HRSG NORTH - LOWER | BD TANK | CLOSED | OPEN | File 1
01-VHBD806 | LT-HBD901 (HRSG BDN TANK LIT) LOWER ISO | HRSG NORTH - LOWER | BD TANK | CLOSED | OPEN | File 1
01-VHBD902 | LG-HBD901 (HRSG BDN TANK LG) DRAIN ROOT | HRSG NORTH - LOWER | BD TANK | CLOSED | no data | File 1
01-VHBD903 | LG-HBD901 (HRSG BDN TANK LG) DRAIN BLOCK | HRSG NORTH - LOWER | BD TANK | CLOSED | OPEN | File 1
01-VHEH901 | PT-HEH901C (GT EXHAUST PT) ISO | GT EXHAUST LANDING | GT EXHAUST LANDING | CLOSED | OPEN | File 1
01-VHEH902 | PT-HEH901B (GT EXHAUST PT) ISO | GT EXHAUST LANDING | GT EXHAUST LANDING | CLOSED | OPEN | File 1
01-VHEH903 | PT-HEH901A (GT EXHAUST PT) ISO | GT EXHAUST LANDING | GT EXHAUST LANDING | CLOSED | OPEN | File 1
01-VHEH904 | DPT-HEH929 (CO CATALYST 1 DP) ISO | HRSG EAST - UPPER | HRSG EAST - UPPER | CLOSED | OPEN | File 1
01-VHEH905 | DPT-HEH929 (CO CATALYST 1 DP) ISO | HRSG EAST - UPPER | HRSG EAST - UPPER | CLOSED | OPEN | File 1
01-VHEH906 | DPT-HEH939 (CO CATALYST 2 DP) ISO | HRSG EAST - UPPER | HRSG EAST - UPPER | CLOSED | OPEN | File 1
01-VHEH907 | DPT-HEH939 (CO CATALYST 2 DP) ISO | HRSG EAST - UPPER | HRSG EAST - UPPER | CLOSED | OPEN | File 1
01-VHEH908 | DPT-HEH949 (SCR CATALYST DP) ISO | HRSG EAST - UPPER | HRSG EAST - UPPER | CLOSED | OPEN | File 1
01-VHEH909 | DPT-HEH949 (SCR CATALYST DP) ISO | HRSG EAST - UPPER | HRSG EAST - UPPER | CLOSED | OPEN | File 1
01-VHEH910 | STACK DRAIN | HRSG NORTH - LOWER | HRSG NORTH - LOWER | OPEN | OPEN | File 1
01-VHHS803 | LSHH-HHS906 (HP SAT STM DRIPLEG LVL) ISO | HRSG EAST- LOWER | HRSG LOWER EAST | CLOSED | OPEN | File 1
01-VHHS804 | LSHH-HHS906 (HP SAT STM DRIPLEG LVL) ISO | HRSG EAST- LOWER | HRSG LOWER EAST | CLOSED | OPEN | File 1
01-VHHS805 | LSHH-HHS906 (HP SAT STM DRIPLEG LVL) ISO | HRSG EAST- LOWER | HRSG LOWER EAST | CLOSED | OPEN | File 1
01-VHHS806 | LSHH-HHS906 (HP SAT STM DRIPLEG LVL) ISO | HRSG EAST- LOWER | HRSG LOWER EAST | CLOSED | OPEN | File 1
01-VHHS807 | LSH-HHS906 (HP SAT STM DRIPLEG LVL) ISO | HRSG EAST- LOWER | HRSG LOWER EAST | CLOSED | OPEN | File 1
02-VBFW404 | BFP "A" HP DISC PIT-BFW125 ISO ROOT | PIPE RACK 1ST LEVEL | PIPE RACK 1ST | CLOSED | OPEN | File 1
02-VBFW405 | BFP "A" HP DISC PIT-BFW125 ISO BLOCK | PIPE RACK 1ST LEVEL | PIPE RACK 1ST | CLOSED | OPEN | File 1
02-VBFW181 | BFP "A" HP FW FLOW FIT-BFW141B ISO ROOT HI | PIPE RACK 1ST LEVEL | PIPE RACK 1ST LEVEL | CLOSED | OPEN | File 1
02-VBFW182 | BFP "A" HP FW FLOW FIT-BFW141B ISO BLOCK HI | PIPE RACK 1ST LEVEL | PIPE RACK 1ST LEVEL | CLOSED | OPEN | File 1
02-VBFW183 | BFP "A" HP FW FLOW FIT-BFW141A ISO ROOT HI | PIPE RACK 1ST LEVEL | PIPE RACK 1ST LEVEL | CLOSED | OPEN | File 1
02-VBFW184 | BFP "A" HP FW FLOW FIT-BFW141A ISO BLOCK HI | PIPE RACK 1ST LEVEL | PIPE RACK 1ST LEVEL | CLOSED | OPEN | File 1
02-VBFW185 | BFP "A" HP FW FLOW FIT-BFW141A ISO ROOT LO | PIPE RACK 1ST LEVEL | PIPE RACK 1ST LEVEL | CLOSED | OPEN | File 1
02-VBFW186 | BFP "A" HP FW FLOW FIT-BFW141A ISO BLOCK LO | PIPE RACK 1ST LEVEL | PIPE RACK 1ST LEVEL | CLOSED | OPEN | File 1
02-VBFW187 | BFP "A" HP FW FLOW FIT-BFW141A ISO ROOT LO | PIPE RACK 1ST LEVEL | PIPE RACK 1ST LEVEL | CLOSED | OPEN | File 1
02-VBFW188 | BFP "A" HP FW FLOW FIT-BFW141B ISO BLOCK LO | PIPE RACK 1ST LEVEL | PIPE RACK 1ST LEVEL | CLOSED | OPEN | File 1
02-VBFW138 | BFP "A" HP FW RECIRC DRAIN BLOCK | PIPE RACK 1ST LEVEL | PIPE RACK 1ST LEVEL | OPEN | CLOSED | File 1
02-VBFW139 | BFP "A" HP FW RECIRC DRAIN ROOT | PIPE RACK 1ST LEVEL | PIPE RACK 1ST LEVEL | OPEN | CLOSED | File 1
02-VBFW406 | BFP "A" IP DISC PIT-BFW135 ISO ROOT | PIPE RACK 1ST LEVEL | PIPE RACK 1ST | CLOSED | OPEN | File 1
02-VBFW407 | BFP "A" IP DISC PIT-BFW135 ISO BLOCK | PIPE RACK 1ST LEVEL | PIPE RACK 1ST | CLOSED | OPEN | File 1
02-VBFW177 | BFP "B" HP DISC PIT-BFW165 ISO ROOT | PIPE RACK 1ST LEVEL | PIPE RACK 1ST | CLOSED | OPEN | File 1
02-VBFW178 | BFP "B" HP DISC PIT-BFW165 ISO BLOCK | PIPE RACK 1ST LEVEL | PIPE RACK 1ST | CLOSED | OPEN | File 1
02-VBFW219 | BFP "A" HP FW FLOW FIT-BFW181B ISO ROOT HI | PIPE RACK 1ST LEVEL | PIPE RACK 1ST LEVEL | CLOSED | OPEN | File 1
02-VBFW220 | BFP "A" HP FW FLOW FIT-BFW181B ISO BLOCK HI | PIPE RACK 1ST LEVEL | PIPE RACK 1ST LEVEL | CLOSED | OPEN | File 1
02-VBFW221 | BFP "A" HP FW FLOW FIT-BFW181A ISO ROOT HI | PIPE RACK 1ST LEVEL | PIPE RACK 1ST LEVEL | CLOSED | OPEN | File 1
01-VHHS808 | LSH-HHS906 (HP SAT STM DRIPLEG LVL) ISO | HRSG EAST- LOWER | HRSG LOWER EAST | CLOSED | OPEN | File 1
01-VHHS809 | LSH-HHS906 (HP SAT STM DRIPLEG LVL) ISO | HRSG EAST- LOWER | HRSG LOWER EAST | CLOSED | OPEN | File 1
01-VHHS810 | LSH-HHS906 (HP SAT STM DRIPLEG LVL) ISO | HRSG EAST- LOWER | HRSG LOWER EAST | CLOSED | OPEN | File 1
01-VHHS813 | PT-HHS910C (HP SH STEAM PIT) ISO ROOT | HRSG SOUTH - UPPER | HRSG UPPER SOUTH | CLOSED | OPEN | File 1
01-VHHS814 | PT-HHS910C (HP SH STEAM PIT) ISO BLOCK | HRSG SOUTH - UPPER | HRSG UPPER SOUTH | CLOSED | OPEN | File 1
01-VHHS815 | PI-HHS910 (HP SH STEAM PI) ISO ROOT | HRSG SOUTH - UPPER | HRSG UPPER SOUTH | CLOSED | OPEN | File 1
02-VBFW222 | BFP "A" HP FW FLOW FIT-BFW181A ISO BLOCK HI | PIPE RACK 1ST LEVEL | PIPE RACK 1ST LEVEL | CLOSED | OPEN | File 1
02-VBFW223 | BFP "A" HP FW FLOW FIT-BFW181A ISO ROOT LO | PIPE RACK 1ST LEVEL | PIPE RACK 1ST LEVEL | CLOSED | OPEN | File 1
02-VBFW224 | BFP "A" HP FW FLOW FIT-BFW181A ISO BLOCK LO | PIPE RACK 1ST LEVEL | PIPE RACK 1ST LEVEL | CLOSED | OPEN | File 1
02-VBFW225 | BFP "A" HP FW FLOW FIT-BFW181B ISO ROOT LO | PIPE RACK 1ST LEVEL | PIPE RACK 1ST LEVEL | CLOSED | OPEN | File 1
02-VBFW226 | BFP "A" HP FW FLOW FIT-BFW181B ISO BLOCK LO | PIPE RACK 1ST LEVEL | PIPE RACK 1ST LEVEL | CLOSED | OPEN | File 1
02-VBFW267 | BFP "B" RECIRC UPSTREAM DRAIN ROOT | PIPE RACK 1ST LEVEL | PIPE RACK 1ST LEVEL | OPEN | CLOSED | File 1
01-VHHS816 | PI-HHS910 (HP SH STEAM PI) ISO BLOCK | HRSG SOUTH - UPPER | HRSG UPPER SOUTH | CLOSED | OPEN | File 1
01-VHHS820F | FT-HHS911B (HP SH STEAM FIT) HI ISO ROOT | PIPE RACK 3RD LEVEL | PIPE RACK 3RD LEVEL | CLOSED | OPEN | File 1 | File 2
01-VHHS821F | FT-HHS911B (HP SH STEAM FIT) HI ISO BLOCK | PIPE RACK 3RD LEVEL | PIPE RACK 3RD LEVEL | CLOSED | OPEN | File 1 | File 2
01-VHHS822F | FT-HHS911A (HP SH STEAM FIT) HI ISO ROOT | PIPE RACK 3RD LEVEL | PIPE RACK 3RD LEVEL | CLOSED | OPEN | File 1 | File 2
02-VBFW337 | BFP "B" RECIRC UPSTREAM DRAIN BLOCK | PIPE RACK 1ST LEVEL | PIPE RACK 1ST LEVEL | OPEN | CLOSED | File 1
02-VBFW209 | BFP "B" HP FW RECIRC VENT BLOCK | PIPE RACK 2ND LEVEL | PIPE RACK 2ND LEVEL | OPEN | CLOSED | File 1
02-VBFW210 | BFP "B" HP FW RECIRC VENT ROOT | PIPE RACK 2ND LEVEL | PIPE RACK 2ND LEVEL | OPEN | CLOSED | File 1
02-VBFW170 | BFP "B" IP DISC PIT-BFW175 ISO ROOT | PIPE RACK 1ST LEVEL | PIPE RACK 1ST | CLOSED | OPEN | File 1
01-VHHS823F | FT-HHS911A (HP SH STEAM FIT) HI ISO BLOCK | PIPE RACK 3RD LEVEL | PIPE RACK 3RD LEVEL | CLOSED | OPEN | File 1 | File 2
01-VHHS824F | FT-HHS911A (HP SH STEAM FIT) LO ISO ROOT | PIPE RACK 3RD LEVEL | PIPE RACK 3RD LEVEL | CLOSED | OPEN | File 1 | File 2
01-VHHS825F | FT-HHS911A (HP SH STEAM FIT) LO ISO BLOCK | PIPE RACK 3RD LEVEL | PIPE RACK 3RD LEVEL | CLOSED | OPEN | File 1 | File 2
01-VHHS826F | FT-HHS911B (HP SH STEAM FIT) LO ISO ROOT | PIPE RACK 3RD LEVEL | PIPE RACK 3RD LEVEL | CLOSED | OPEN | File 1 | File 2
02-VBFW171 | BFP "B" IP DISC PIT-BFW175 ISO BLOCK | PIPE RACK 1ST LEVEL | PIPE RACK 1ST | CLOSED | OPEN | File 1
02-VBFW149 | BFP SUCTION HEADER DRAIN | PIPE RACK 1ST LEVEL | PIPE RACK 1ST | OPEN | CLOSED | File 1
02-VBFW132 | BFP SUCTION PIT-BFW102 ISO | PIPE RACK 1ST LEVEL | PIPE RACK 1ST | CLOSED | OPEN | File 1
02-VBFW154 | BFP SUCTION STRAINER DPIT-BFW101 HI | PIPE RACK 1ST LEVEL | PIPE RACK 1ST | CLOSED | OPEN | File 1
02-VBFW155 | BFP SUCTION STRAINER DPIT-BFW101 LO | PIPE RACK 1ST LEVEL | PIPE RACK 1ST | CLOSED | OPEN | File 1
02-VBFW116 | DRAIN AFTER HP COLD FILL ISO | PIPE RACK 1ST LEVEL | PIPE RACK 1ST LEVEL | OPEN | CLOSED | File 1
02-VHLS934 | FT-HLS908A (LP FW FIT) LS ISO ROOT | NO DATA | HRSG NORTH - UPPER | CLOSED | OPEN | File 1
02-VHLS935 | FT-HLS908A (LP FW FIT) LS ISO BLOCK | NO DATA | HRSG NORTH - UPPER | CLOSED | OPEN | File 1
01-VHHS827F | FT-HHS911B (HP SH STEAM FIT) LO ISO BLOCK | PIPE RACK 3RD LEVEL | PIPE RACK 3RD LEVEL | CLOSED | OPEN | File 1 | File 2
01-VHHS-830 | FT-HHS912B (HP INT ATTEMP FIT) HS ISO ROOT | HRSG WEST - LOWER | HRSG WEST LANDING | CLOSED | OPEN | File 1
02-VHLS937 | FT-HLS908B (LP FW FIT) HS ISO BLOCK | NO DATA | HRSG NORTH - UPPER | CLOSED | OPEN | File 1
02-VHLS938 | FT-HLS908B (LP FW FIT) LS ISO ROOT | NO DATA | HRSG NORTH - UPPER | CLOSED | OPEN | File 1
01-VHHS831 | FT-HHS912B (HP INT ATTEMP FIT) HS ISO BLOCK | HRSG WEST - LOWER | HRSG WEST LANDING | CLOSED | OPEN | File 1
02-VHLS939 | FT-HLS908B (LP FW FIT) LS ISO BLOCK | NO DATA | HRSG NORTH - UPPER | CLOSED | OPEN | File 1
01-VHHS832 | FT-HHS912A (HP INT ATTEMP FIT) HS ISO ROOT | HRSG WEST - LOWER | HRSG WEST LANDING | CLOSED | OPEN | File 1
01-VHHS833 | FT-HHS912A (HP INT ATTEMP FIT) HS ISO BLOCK | HRSG WEST - LOWER | HRSG WEST LANDING | CLOSED | OPEN | File 1
02-VBFW311 | 02-FIT-BFW339A HS ISO (TCA HRSG RETURN FLOW) | PIPE RACK 1ST LEVEL | PIPE RACK 1ST LEVEL | CLOSED | OPEN | File 1
02-VBFW312 | 02-FIT-BFW339A HS ISO (TCA HRSG RETURN FLOW) | PIPE RACK 1ST LEVEL | PIPE RACK 1ST LEVEL | CLOSED | OPEN | File 1
01-VHHS834 | FT-HHS912A (HP INT ATTEMP FIT) LS ISO ROOT | HRSG WEST - LOWER | HRSG WEST LANDING | CLOSED | OPEN | File 1
02-VBFW313 | 02-FIT-BFW339A LS ISO (TCA HRSG RETURN FLOW) | PIPE RACK 1ST LEVEL | PIPE RACK 1ST LEVEL | CLOSED | OPEN | File 1
01-VHHS835 | FT-HHS912A (HP INT ATTEMP FIT) LS ISO BLOCK | HRSG WEST - LOWER | HRSG WEST LANDING | CLOSED | OPEN | File 1
02-VBFW314 | 02-FIT-BFW339A LS ISO (TCA HRSG RETURN FLOW) | PIPE RACK 1ST LEVEL | PIPE RACK 1ST LEVEL | CLOSED | OPEN | File 1
01-VHHS836 | FT-HHS912B (HP INT ATTEMP FIT) LS ISO ROOT | HRSG WEST - LOWER | HRSG WEST LANDING | CLOSED | OPEN | File 1
02-VBFW315 | 02-FIT-BFW339B HS ISO (TCA HRSG RETURN FLOW) | PIPE RACK 1ST LEVEL | PIPE RACK 1ST LEVEL | CLOSED | OPEN | File 1
01-VCCW103 | CCW HEAD TANK DRAIN | PIPE RACK 3RD LEVEL | PIPE RACK 3RD LEVEL | OPEN | CLOSED | File 1
02-VCCW103 | CCW HEAD TANK DRAIN | PIPE RACK 3RD LEVEL | PIPE RACK 3RD LEVEL | OPEN | CLOSED | File 1
01-VHHS837 | FT-HHS912B (HP INT ATTEMP FIT) LS ISO BLOCK | HRSG WEST - LOWER | HRSG WEST LANDING | CLOSED | OPEN | File 1
02-VBFW316 | 02-FIT-BFW339B HS ISO (TCA HRSG RETURN FLOW) | PIPE RACK 1ST LEVEL | PIPE RACK 1ST LEVEL | CLOSED | OPEN | File 1
01-VHHS838 | DPT-HHS912 (HP INT ATTEMP STRNR DP) HS ROOT | HRSG WEST - LOWER | HRSG WEST LANDING | CLOSED | OPEN | File 1
01-VHHS839 | DPT-HHS912 (HP INT ATTEMP STRNR DP) HS BLOCK | HRSG WEST - LOWER | HRSG WEST LANDING | CLOSED | OPEN | File 1
02-VBFW317 | 02-FIT-BFW339B LS ISO (TCA HRSG RETURN FLOW) | PIPE RACK 1ST LEVEL | PIPE RACK 1ST LEVEL | CLOSED | OPEN | File 1
02-VBFW318 | 02-FIT-BFW339B LS ISO (TCA HRSG RETURN FLOW) | PIPE RACK 1ST LEVEL | PIPE RACK 1ST LEVEL | CLOSED | OPEN | File 1
01-VHHS840 | DPT-HHS912 (HP INT ATTEMP STRNR DP) LS ROOT | HRSG WEST - LOWER | HRSG WEST LANDING | CLOSED | OPEN | File 1
01-VHHS841 | DPT-HHS912 (HP INT ATTEMP STRNR DP) LS BLOCK | HRSG WEST - LOWER | HRSG WEST LANDING | CLOSED | OPEN | File 1
01-VHHS842 | HP INTERSTAGE ATTEMP STRNR DRAIN ROOT | HRSG WEST - LOWER | HRSG WEST LANDING | OPEN | CLOSED | File 1
01-VHHS843 | HP INTERSTAGE ATTEMP STRNR DRAIN BLOCK | HRSG WEST - LOWER | HRSG WEST LANDING | OPEN | CLOSED | File 1
02-VBFW328 | TCA RETURN TO HRSG AFTER FCV DRAIN ROOT | PIPE RACK 1ST LEVEL | PIPE RACK 1ST LEVEL | OPEN | CLOSED | File 1
02-VBFW329 | TCA RETURN TO HRSG AFTER FCV DRAIN BLOCK | PIPE RACK 1ST LEVEL | PIPE RACK 1ST LEVEL | OPEN | CLOSED | File 1
02-VHHS950 | PT-HHS905A (HP DRUM PIT) ISO ROOT | NO DATA | HP DRUM LANDING | CLOSED | OPEN | File 1
01-VHHS846F | HP TERM ATEMP FW FIT-BFW704A HI SIDE ROOT ISO | PIPE RACK 2ND LEVEL | PIPE RACK 1ST LEVEL | CLOSED | OPEN | File 1 | File 2
02-VBFW320 | 02-PDIT-BFW345A/B HS ISO (TCA RETURN TO HRSG DP) | PIPE RACK 1ST LEVEL | PIPE RACK 1ST LEVEL | CLOSED | OPEN | File 1
02-VBFW321 | 02-PDIT-BFW345A/B HS ISO (TCA RETURN TO HRSG DP) | PIPE RACK 1ST LEVEL | PIPE RACK 1ST LEVEL | CLOSED | OPEN | File 1
01-VHHS847F | HP TERM ATEMP FW FIT-BFW704A HI SIDE BLOCK ISO | PIPE RACK 2ND LEVEL | PIPE RACK 1ST LEVEL | CLOSED | OPEN | File 1 | File 2
01-VHHS848F | HP TERM ATEMP FW FIT-BFW704B HI SIDE ROOT ISO | PIPE RACK 2ND LEVEL | PIPE RACK 1ST LEVEL | CLOSED | OPEN | File 1 | File 2
02-VBFW326 | 02-PDIT-BFW345A/B LS ISO (TCA RETURN TO HRSG DP) | PIPE RACK 1ST LEVEL | PIPE RACK 1ST LEVEL | CLOSED | OPEN | File 1
02-VBFW327 | 02-PDIT-BFW345A/B LS ISO (TCA RETURN TO HRSG DP) | PIPE RACK 1ST LEVEL | PIPE RACK 1ST LEVEL | CLOSED | OPEN | File 1
01-VHHS849F | HP TERM ATEMP FW FIT-BFW704B HI SIDE BLOCK ISO | PIPE RACK 2ND LEVEL | PIPE RACK 1ST LEVEL | CLOSED | OPEN | File 1 | File 2
01-VHHS850F | HP TERM ATEMP FW FIT-BFW704A LO SIDE ROOT ISO | PIPE RACK 2ND LEVEL | PIPE RACK 1ST LEVEL | CLOSED | OPEN | File 1 | File 2
02-VBFW324 | TCA RETURN TO HRSG VENT ROOT | PIPE RACK 1ST LEVEL | PIPE RACK 1ST LEVEL | OPEN | CLOSED | File 1
02-VBFW325 | TCA RETURN TO HRSG VENT BLOCK | PIPE RACK 1ST LEVEL | PIPE RACK 1ST LEVEL | OPEN | CLOSED | File 1
01-VHHS851F | FIT-BFW704A (HP TERM ATTEMP FIT) LO BLOCK | PIPE RACK 1ST LEVEL | PIPE RACK 1ST LEVEL | CLOSED | OPEN | File 1 | File 2
01-VHHS852F | HP TERM ATEMP FW FIT-BFW704B LO SIDE ROOT ISO | PIPE RACK 2ND LEVEL | PIPE RACK 1ST LEVEL | CLOSED | OPEN | File 1 | File 2
01-VHHS853F | HP TERM ATEMP FW FIT-BFW704B LO SIDE BLOCK ISO | PIPE RACK 2ND LEVEL | PIPE RACK 1ST LEVEL | CLOSED | OPEN | File 1 | File 2
01-VHHS854 | PI-HHS902 (HP ECON INLET PI) ISO ROOT | HRSG WEST - LOWER | HRSG WEST - LOWER | CLOSED | OPEN | File 1
02-VBFW307 | 02-PIT-BFW331A ISO (TCA FW OUTLET PIT) | PIPE RACK 1ST LEVEL | PIPE RACK 1ST LEVEL | CLOSED | OPEN | File 1
02-VBFW308 | 02-PIT-BFW331A ISO (TCA FW OUTLET PIT) | PIPE RACK 1ST LEVEL | PIPE RACK 1ST LEVEL | CLOSED | OPEN | File 1
02-VBFW309 | 02-PIT-BFW331B ISO (TCA FW OUTLET PIT) | PIPE RACK 1ST LEVEL | PIPE RACK 1ST LEVEL | CLOSED | OPEN | File 1
02-VBFW310 | 02-PIT-BFW331B ISO (TCA FW OUTLET PIT) | PIPE RACK 1ST LEVEL | PIPE RACK 1ST LEVEL | CLOSED | OPEN | File 1
01-VHHS855 | PI-HHS902 (HP ECON INLET PI) ISO BLOCK | HRSG WEST - LOWER | HRSG WEST - LOWER | CLOSED | OPEN | File 1
01-VHHS865 | HP INTERSTAGE ATTEMP VENT BLOCK | HRSG WEST - LOWER | HRSG WEST LANDING | OPEN | CLOSED | File 1
01-VHHS866 | HP INTERSTAGE ATTEMP VENT ROOT | HRSG WEST - LOWER | HRSG WEST LANDING | OPEN | CLOSED | File 1
01-VHHS871 | PT-HHS910B (HP SH STEAM PIT) ISO ROOT | HRSG SOUTH - UPPER | HRSG UPPER SOUTH | CLOSED | OPEN | File 1
01-VHHS872 | PT-HHS910A (HP SH STEAM PIT) ISO ROOT | HRSG SOUTH - UPPER | HRSG UPPER SOUTH | CLOSED | OPEN | File 1
01-VHHS873 | PT-HHS910B (HP SH STEAM PIT) ISO BLOCK | HRSG SOUTH - UPPER | HRSG UPPER SOUTH | CLOSED | OPEN | File 1
01-VHHS874 | PT-HHS910A (HP SH STEAM PIT) ISO BLOCK | HRSG SOUTH - UPPER | HRSG UPPER SOUTH | CLOSED | OPEN | File 1
01-VHHS914 | PT-HHS902 (HP ECON INLET PIT) ISO ROOT | HRSG WEST - LOWER | HRSG WEST - LOWER | CLOSED | OPEN | File 1
02-VBFW529 | HP TERM ATTEMP DOWNSTREAM FW DRAIN ROOT | PIPE RACK 2ND LEVEL | PIPE RACK 2ND LEVEL | OPEN | CLOSED | File 1
01-VHHS915 | PT-HHS902 (HP ECON INLET PIT) ISO BLOCK | HRSG WEST - LOWER | HRSG WEST - LOWER | CLOSED | OPEN | File 1
02-VBFW553 | HP TERM ATTEMP DOWNSTREAM FW DRAIN BLOCK | PIPE RACK 2ND LEVEL | PIPE RACK 2ND LEVEL | OPEN | CLOSED | File 1
01-VHHS916 | PT-HHS901 (HP ECON FW SUPPLY PIT) ISO ROOT | PIPE RACK 1ST LEVEL | PIPE RACK 1ST | CLOSED | OPEN | File 1
01-VHHS917 | PT-HHS901 (HP ECON FW SUPPLY PIT) ISO BLOCK | PIPE RACK 1ST LEVEL | PIPE RACK 1ST | CLOSED | OPEN | File 1
02-VBFW545 | HP TERM ATEMP BLOCK DRAIN AFTER AOV | PIPE RACK 2ND LEVEL | PIPE RACK 2ND LEVEL | OPEN | CLOSED | File 1
02-VBFW547 | HP TERM ATEMP ROOT DRAIN AFTER AOV | PIPE RACK 2ND LEVEL | PIPE RACK 2ND LEVEL | OPEN | CLOSED | File 1
01-VHHS918 | FT-HHS901B (HP ECON INLET FIT) HS ISO ROOT | PIPE RACK 1ST LEVEL | PIPE RACK 1ST LEVEL | CLOSED | OPEN | File 1
01-VHHS919 | FT-HHS901B (HP ECON INLET FIT) HS ISO BLOCK | PIPE RACK 1ST LEVEL | PIPE RACK 1ST LEVEL | CLOSED | OPEN | File 1
02-VBFW240 | HP TERM ATTEMP DOWNSTREAM FW DRAIN ROOT | PIPE RACK 3RD LEVEL | PIPE RACK 3RD LEVEL | OPEN | CLOSED | File 1
02-VBFW241 | HP TERM ATTEMP DOWNSTREAM FW DRAIN BLOCK | PIPE RACK 3RD LEVEL | PIPE RACK 3RD LEVEL | OPEN | CLOSED | File 1
01-VHHS920 | FT-HHS901A (HP ECON INLET FIT) HS ISO ROOT | PIPE RACK 1ST LEVEL | PIPE RACK 1ST LEVEL | CLOSED | OPEN | File 1
02-VBFW505 | HP TERM ATTEMP DOWNSTREAM BLOCK ISO | PIPE RACK 2ND LEVEL | PIPE RACK 2ND LEVEL | CLOSED | OPEN | File 1
01-VHHS921 | FT-HHS901A (HP ECON INLET FIT) HS ISO BLOCK | PIPE RACK 1ST LEVEL | PIPE RACK 1ST LEVEL | CLOSED | OPEN | File 1
02-VBFW242 | HP TERM ATEMP STR HI SIDE PDIT-BFW701 ROOT ISO | PIPE RACK 1ST LEVEL | PIPE RACK 1ST | CLOSED | OPEN | File 1
01-VHHS922 | FT-HHS901A (HP ECON INLET FIT) LS ISO ROOT | PIPE RACK 1ST LEVEL | PIPE RACK 1ST LEVEL | CLOSED | OPEN | File 1
02-VBFW243 | HP TERM ATEMP STR HI SIDE PDIT-BFW701 BLOCK ISO | PIPE RACK 1ST LEVEL | PIPE RACK 1ST | CLOSED | OPEN | File 1
01-VHHS923 | FT-HHS901A (HP ECON INLET FIT) LS ISO BLOCK | PIPE RACK 1ST LEVEL | PIPE RACK 1ST LEVEL | CLOSED | OPEN | File 1
01-VHHS924 | FT-HHS901B (HP ECON INLET FIT) LS ISO ROOT | PIPE RACK 1ST LEVEL | PIPE RACK 1ST LEVEL | CLOSED | OPEN | File 1
02-VBFW244 | HP TERM ATEMP STR LO SIDE PDIT-BFW701 BLOCK ISO | PIPE RACK 1ST LEVEL | PIPE RACK 1ST | CLOSED | OPEN | File 1
02-VBFW245 | HP TERM ATEMP STR LO SIDE PDIT-BFW701 ROOT ISO | PIPE RACK 1ST LEVEL | PIPE RACK 1ST | CLOSED | OPEN | File 1
01-VHHS925 | FT-HHS901B (HP ECON INLET FIT) LS ISO BLOCK | PIPE RACK 1ST LEVEL | PIPE RACK 1ST LEVEL | CLOSED | OPEN | File 1
01-VHHS950 | PT-HHS905A (HP DRUM PIT) ISO ROOT | HRSG SOUTH - UPPER | HP DRUM LANDING | CLOSED | OPEN | File 1
02-VBFW296 | 02-FIT-BFW301C HS ISO (TCA BFW SUPPLY FLOW) | PIPE RACK 1ST LEVEL | PIPE RACK 1ST LEVEL | CLOSED | OPEN | File 1
01-VHHS951 | PT-HHS905A (HP DRUM PIT) ISO BLOCK | HRSG SOUTH - UPPER | HP DRUM LANDING | CLOSED | OPEN | File 1
02-VBFW297 | 02-FIT-BFW301C HS ISO (TCA BFW SUPPLY FLOW) | PIPE RACK 1ST LEVEL | PIPE RACK 1ST LEVEL | CLOSED | OPEN | File 1
01-VHHS952 | PT-HHS905B (HP DRUM PIT) ISO ROOT | HRSG SOUTH - UPPER | HP DRUM LANDING | CLOSED | OPEN | File 1
02-VBFW298 | 02-FIT-BFW301C LS ISO (TCA BFW SUPPLY FLOW) | PIPE RACK 1ST LEVEL | PIPE RACK 1ST LEVEL | CLOSED | OPEN | File 1
01-VHHS953 | PT-HHS905B (HP DRUM PIT) ISO BLOCK | HRSG SOUTH - UPPER | HP DRUM LANDING | CLOSED | OPEN | File 1
02-VBFW299 | 02-FIT-BFW301C LS ISO (TCA BFW SUPPLY FLOW) | PIPE RACK 1ST LEVEL | PIPE RACK 1ST LEVEL | CLOSED | OPEN | File 1
01-VHHS954 | PI-HHS801(HP DRUM PI) ISO ROOT | HRSG SOUTH - UPPER | HP DRUM LANDING | CLOSED | OPEN | File 1
01-VHHS955 | PI-HHS801(HP DRUM PI) ISO BLOCK | HRSG SOUTH - UPPER | HP DRUM LANDING | CLOSED | OPEN | File 1
01-VHHS956 | PT-HHS905C (HP DRUM PIT) ISO ROOT | HRSG SOUTH - UPPER | HP DRUM LANDING | CLOSED | OPEN | File 1
01-VHHS957 | PT-HHS905C (HP DRUM PIT) ISO BLOCK | HRSG SOUTH - UPPER | HP DRUM LANDING | CLOSED | OPEN | File 1
01-VHHS963 | LE-HHS905 (HP DRUM EYEHYE) UPPER ISO ROOT | HRSG EAST - UPPER | HRSG UPPER EAST | CLOSED | OPEN | File 1
01-VHHS964 | LE-HHS905 (HP DRUM EYEHYE) UPPER ISO BLOCK | HRSG EAST - UPPER | HRSG UPPER EAST | CLOSED | OPEN | File 1
01-VHHS965 | LE-HHS905 (HP DRUM EYEHYE) DRAIN BLOCK | HRSG EAST - UPPER | HRSG UPPER EAST | OPEN | CLOSED | File 1
01-VHHS966 | LE-HHS905 (HP DRUM EYEHYE) DRAIN ROOT | HRSG EAST - UPPER | HRSG UPPER EAST | OPEN | CLOSED | File 1
01-VHHS967 | LT-HHS905A (HP DRUM LIT) UPPER ISO BLOCK | HRSG EAST - UPPER | HRSG UPPER EAST | CLOSED | OPEN | File 1
02-VBFW422 | HP BFW HEADER DRAIN ROOT | PIPE RACK 1ST LEVEL | PIPE RACK 1ST | OPEN | CLOSED | File 1
01-VHHS968 | LT-HHS905A (HP DRUM LIT) UPPER ISO ROOT | HRSG EAST - UPPER | HRSG UPPER EAST | CLOSED | OPEN | File 1
02-VBFW423 | HP BFW HEADER DRAIN BLOCK | PIPE RACK 1ST LEVEL | PIPE RACK 1ST LEVEL | OPEN | CLOSED | File 1
01-VHHS969 | LT-HHS905A (HP DRUM LIT) LOWER ISO ROOT | HRSG EAST - UPPER | HRSG UPPER EAST | CLOSED | OPEN | File 1
02-VBFW608 | HP BFW HEADER TO HRSG VENT ROOT | PIPE RACK 1ST LEVEL | PIPE RACK 1ST LEVEL | OPEN | CLOSED | File 1
01-VHHS970 | LT-HHS905A (HP DRUM LIT) LOWER ISO BLOCK | HRSG EAST - UPPER | HRSG UPPER EAST | CLOSED | OPEN | File 1
02-VBFW609 | HP BFW HEADER TO HRSG VENT BLOCK | PIPE RACK 1ST LEVEL | PIPE RACK 1ST LEVEL | OPEN | CLOSED | File 1
01-VHHS971 | LG-HHS905A (HP DRUM LG) UPPER ISO ROOT | HRSG WEST - UPPER | HP DOGHOUSE | CLOSED | OPEN | File 1
02-VBFW199 | HP FW TO ECON PIT-BFW201 ROOT ISO | PIPE RACK 1ST LEVEL | PIPE RACK 1ST | CLOSED | OPEN | File 1
01-VHHS972 | LG-HHS905B (HP DRUM EAST LG) DRAIN ROOT | HRSG EAST - UPPER | HRSG UPPER EAST | OPEN | CLOSED | File 1
02-VBFW200 | HP FW TO ECON PIT-BFW201 BLOCK ISO | PIPE RACK 1ST LEVEL | PIPE RACK 1ST LEVEL | CLOSED | OPEN | File 1
01-VHHS973 | LG-HHS905A (HP DRUM LG) DRAIN BLOCK | HRSG WEST - UPPER | HP DOGHOUSE | OPEN | CLOSED | File 1
02-VBFW424 | 02-PIT-BFW233 ISO BLOCK (IP FW HEADER PIT) | PIPE RACK 1ST LEVEL | PIPE RACK 1ST LEVEL | CLOSED | OPEN | File 1
01-TCV-HRS902 | HRH FINAL ATTEMPERATOR CONTROL VALVE | PIPE RACK 3RD LEVEL | PIPE RACK 3RD LEVEL | CLOSED | AUTO | File 1
02-TCV-HRS902 | HRH FINAL ATTEMPERATOR CONTROL VALVE | PIPE RACK 3RD LEVEL | PIPE RACK 3RD LEVEL | CLOSED | AUTO | File 1
01-VHHS974 | LG-HHS905A (HP DRUM LG) DRAIN ROOT | HRSG WEST - UPPER | HP DOGHOUSE | OPEN | CLOSED | File 1
02-VBFW438 | 02-PIT-BFW233 ISO ROOT (IP FW HEADER PIT) | PIPE RACK 1ST LEVEL | PIPE RACK 1ST LEVEL | CLOSED | OPEN | File 1
01-VHHS975 | LT-HHS905C (HP DRUM LIT) UPPER ISO BLOCK | HRSG WEST - UPPER | HP DOGHOUSE | CLOSED | OPEN | File 1
02-VBFW416 | IP FW HEADER VENT ROOT | PIPE RACK 1ST LEVEL | PIPE RACK 1ST LEVEL | OPEN | CLOSED | File 1
01-VHHS976 | LT-HHS905C (HP DRUM LIT) UPPER ISO ROOT | HRSG WEST - UPPER | HP DOGHOUSE | CLOSED | OPEN | File 1
01-VHHS977 | LT-HHS905C (HP DRUM LIT) LOWER ISO ROOT | HRSG WEST - UPPER | HP DOGHOUSE | CLOSED | OPEN | File 1
02-VBFW417 | IP FW HEADER VENT BLOCK | PIPE RACK 1ST LEVEL | PIPE RACK 1ST LEVEL | OPEN | CLOSED | File 1
02-VBFW700 | 02-PDI-BFW327 ISO (TCA COOLER DP) | HRSG EAST- LOWER | HRSG EAST- LOWER | CLOSED | OPEN | File 1
01-VHHS978 | LT-HHS905C (HP DRUM LIT) LOWER ISO BLOCK | HRSG WEST - UPPER | HP DOGHOUSE | CLOSED | OPEN | File 1
02-VBFW701 | 02-PDI-BFW327 ISO (TCA COOLER DP) | HRSG EAST- LOWER | HRSG EAST- LOWER | CLOSED | OPEN | File 1
01-VHHS979 | LT-HHS905B (HP DRUM LIT) UPPER ISO BLOCK | HRSG WEST - UPPER | HP DOGHOUSE | CLOSED | OPEN | File 1
02-VBFW928 | 02-PDI-BFW327 ISO (TCA COOLER DP) | HRSG EAST- LOWER | HRSG EAST- LOWER | CLOSED | OPEN | File 1
01-VHHS980 | LT-HHS905B (HP DRUM LIT) UPPER ISO ROOT | HRSG WEST - UPPER | HP DOGHOUSE | CLOSED | OPEN | File 1
01-VHHS981 | LT-HHS905B (HP DRUM LIT) LOWER ISO ROOT | HRSG WEST - UPPER | HP DOGHOUSE | CLOSED | OPEN | File 1
01-VHHS982 | LT-HHS905B (HP DRUM LIT) LOWER ISO BLOCK | HRSG WEST - UPPER | HP DOGHOUSE | CLOSED | OPEN | File 1
01-VHHS983 | LG-HHS905A (HP DRUM LG) UPPER ISO BLOCK | HRSG WEST - UPPER | HP DOGHOUSE | CLOSED | OPEN | File 1
01-VHHS984 | LG-HHS905A (HP DRUM LG) LOWER ISO BLOCK | HRSG WEST - UPPER | HP DOGHOUSE | CLOSED | OPEN | File 1
00-VDWT647 | DWT SUMP PUMP DISCHARGE VENT | WATER TREATMENT PLANT | WATER TREATMENT PLANT | OPEN | CLOSED | File 1
01-VHHS985 | LG-HHS905A (HP DRUM LG) LOWER ISO ROOT | HRSG WEST - UPPER | HP DOGHOUSE | CLOSED | OPEN | File 1
01-VHHS986 | LE-HHS905 (HP DRUM EYEHYE) LOWER ISO ROOT | HRSG EAST - UPPER | HRSG UPPER EAST | CLOSED | OPEN | File 1
01-VHHS987 | LE-HHS905 (HP DRUM EYEHYE) LOWER ISO BLOCK | HRSG EAST - UPPER | HRSG UPPER EAST | CLOSED | OPEN | File 1
01-VHIS864 | FT-HIS905B (IP SH STEAM FT) HS ISO ROOT | UNDER HRSG | UNDER HRSG | CLOSED | OPEN | File 1
01-VCCW175 | SAMPLE PANEL CCW RETURN THROTTLING | HRSG NORTH - LOWER | HRSG NORTH - LOWER | CLOSED | THROTTLED | File 1
02-VCCW175 | SAMPLE PANEL CCW RETURN THROTTLING | HRSG NORTH - LOWER | HRSG NORTH - LOWER | CLOSED | THROTTLED | File 1
01-VCCW415 | SAMPLE PANEL CCW RETURN ISOLATION | HRSG NORTH - LOWER | HRSG NORTH - LOWER | CLOSED | OPEN | File 1
02-VCCW415 | SAMPLE PANEL CCW RETURN ISOLATION | HRSG NORTH - LOWER | HRSG NORTH - LOWER | CLOSED | OPEN | File 1
01-VCCW183 | SAMPLE PANEL CCW SUPPLY ISO | HRSG NORTH - LOWER | HRSG NORTH - LOWER | CLOSED | OPEN | File 1
02-VCCW183 | SAMPLE PANEL CCW SUPPLY ISO | HRSG NORTH - LOWER | HRSG NORTH - LOWER | CLOSED | OPEN | File 1
01-VCCW168 | SAMPLE PANEL CCW SUPPLY DRAIN | HRSG NORTH - LOWER | HRSG NORTH - LOWER | OPEN | CLOSED | File 1
02-VCCW168 | SAMPLE PANEL CCW SUPPLY DRAIN | HRSG NORTH - LOWER | HRSG NORTH - LOWER | OPEN | CLOSED | File 1
01-VCCW184 | SAMPLE PANEL CCW RETURN VENT | HRSG NORTH - LOWER | HRSG NORTH - LOWER | OPEN | CLOSED | File 1
02-VCCW184 | SAMPLE PANEL CCW RETURN VENT | HRSG NORTH - LOWER | HRSG NORTH - LOWER | OPEN | CLOSED | File 1
01-VCCW414 | SAMPLE PANEL TCU FILL ISOLATION | HRSG NORTH - LOWER | HRSG NORTH - LOWER | CLOSED | OPEN | File 1
02-VCCW414 | SAMPLE PANEL TCU FILL ISOLATION | HRSG NORTH - LOWER | HRSG NORTH - LOWER | CLOSED | OPEN | File 1
01-VCCW185 | SAMPLE PANEL TCU RETURN ISOLATION | HRSG NORTH - LOWER | HRSG NORTH - LOWER | CLOSED | OPEN | File 1
02-VCCW185 | SAMPLE PANEL TCU RETURN ISOLATION | HRSG NORTH - LOWER | SAMPLE PANEL | CLOSED | OPEN | File 1
01-VCCW186 | SAMPLE PANEL TCU SUPPLY ISOLATION | HRSG NORTH - LOWER | HRSG NORTH - LOWER | CLOSED | OPEN | File 1
02-VCCW186 | SAMPLE PANEL TCU SUPPLY ISOLATION | HRSG NORTH - LOWER | HRSG NORTH - LOWER | CLOSED | OPEN | File 1
01-VHIS865 | FT-HIS905B (IP SH STEAM FT) HS ISO BLOCK | UNDER HRSG | UNDER HRSG | CLOSED | OPEN | File 1
01-VHIS866 | FT-HIS905B (IP SH STEAM FT) LS ISO ROOT | UNDER HRSG | UNDER HRSG | CLOSED | OPEN | File 1
01-VHIS867 | FT-HIS905B (IP SH STEAM FT) LS ISO BLOCK | UNDER HRSG | UNDER HRSG | CLOSED | OPEN | File 1
02-VBFW929 | 02-PDI-BFW327 ISO (TCA COOLER DP) | HRSG EAST- LOWER | HRSG EAST- LOWER | CLOSED | OPEN | File 1
01-VHIS907 | PT-HIS901 (IP ECON INLET PIT) ISO BLOCK | HRSG WEST - LOWER | HRSG WEST - LOWER | CLOSED | OPEN | File 1
02-VHRS813 | PT-HRS911C (REHEAT OUTLET PIT) ISO ROOT | NO DATA | HRSG SOUTH - UPPER | CLOSED | OPEN | File 1
01-VHIS914 | PI-HIS902 (IP FW PI) ISO ROOT | HRSG WEST - UPPER | HRSG WEST - UPPER | CLOSED | OPEN | File 1
02-VHRS814 | PT-HRS911C (REHEAT OUTLET PIT) ISO BLOCK | NO DATA | HRSG SOUTH - UPPER | CLOSED | OPEN | File 1
01-VHIS916 | PI-HIS902 (IP FW PI) ISO BLOCK | HRSG WEST - UPPER | HRSG WEST - UPPER | CLOSED | no data | File 1
02-VHRS903 | PT-HRS911A (REHEAT OUTLET PIT) ISO ROOT | NO DATA | HRSG SOUTH - UPPER | CLOSED | OPEN | File 1
02-VHRS904 | PT-HRS911A (REHEAT OUTLET PIT) ISO BLOCK | NO DATA | HRSG SOUTH - UPPER | CLOSED | OPEN | File 1
01-VHIS922 | PT-HIS902 (IP FW PIT) ISO ROOT | HRSG WEST - UPPER | HRSG WEST - UPPER | CLOSED | OPEN | File 1
02-VHRS911 | PT-HRS911B (REHEAT OUTLET PIT) ISO ROOT | NO DATA | HRSG SOUTH - UPPER | CLOSED | OPEN | File 1
01-VHIS923 | PT-HIS902 (IP FW PIT) ISO BLOCK | HRSG WEST - UPPER | HRSG WEST - UPPER | CLOSED | OPEN | File 1
02-VHRS912 | PT-HRS911B (REHEAT OUTLET PIT) ISO BLOCK | NO DATA | HRSG SOUTH - UPPER | CLOSED | OPEN | File 1
01-VHIS924 | FT-HIS902B (IP FW FIT) HS ISO ROOT | HRSG WEST - UPPER | HRSG WEST - UPPER | CLOSED | OPEN | File 1
01-VHIS925 | FT-HIS902B (IP FW FIT) HS ISO BLOCK | HRSG WEST - UPPER | HRSG WEST - UPPER | CLOSED | OPEN | File 1
02-VAXS194 | ST AXS HEADER LOW POINT TRAP OUTLET ISO | ST BUILDING WEST- UPPER | ST BUILDING WEST- UPPER | CLOSED | OPEN | File 1
02-VAXS201 | CRT AXS HEADER LOW POINT STEAM TRAP OUTLET ISO | CRT AREA | PIPE RACK 1ST | CLOSED | OPEN | File 1
02-VAXS109 | STARTUP HEATER LIT-AXS303 ISO | PIPE RACK 1ST LEVEL | PIPE RACK 1ST LEVEL | CLOSED | OPEN | File 1
02-VAXS121 | STEAM TO STARTUP HEATER VENT | PIPE RACK 1ST LEVEL | PIPE RACK 1ST LEVEL | OPEN | CLOSED | File 1
02-TCV-AXS371 | STARTUP HEATER LCV | UNDER HRSG | UNDER HRSG | CLOSED | OPEN | File 1
01-VHIS926 | FT-HIS902A (IP FW FIT) HS ISO ROOT | HRSG WEST - UPPER | HRSG WEST - UPPER | CLOSED | OPEN | File 1
01-VHIS927 | FT-HIS902A (IP FW FIT) HS ISO BLOCK | HRSG WEST - UPPER | HRSG WEST - UPPER | CLOSED | OPEN | File 1
00-VFPS801 | ELECTRIC FIRE PUMP INLET BLOCK VALVE | Location Is Not Defined | FIRE PUMP ECLOSURE | CLOSED | OPEN | File 1
00-VFPS802 | ELECTRIC FIRE PUMP DISCHARGE VALVE | Location Is Not Defined | FIRE PUMP ECLOSURE | CLOSED | OPEN | File 1
01-VHIS928 | FT-HIS902A (IP FW FIT) LS ISO ROOT | HRSG WEST - UPPER | HRSG WEST - UPPER | CLOSED | OPEN | File 1
01-VHIS929 | FT-HIS902A (IP FW FIT) LS ISO BLOCK | HRSG WEST - UPPER | HRSG WEST - UPPER | CLOSED | OPEN | File 1
01-VHIS930 | FT-HIS902B (IP FW FIT) LS ISO ROOT | HRSG WEST - UPPER | HRSG WEST - UPPER | CLOSED | OPEN | File 1
01-VHIS931 | FT-HIS902B (IP FW FIT) LS ISO BLOCK | HRSG WEST - UPPER | HRSG WEST - UPPER | CLOSED | OPEN | File 1
01-VHIS939 | LE-HIS903 (IP DRUM EYEHYE) UPPER ISO ROOT | HRSG EAST - UPPER | HRSG UPPER EAST | CLOSED | OPEN | File 1
01-VHIS940 | LE-HIS903 (IP DRUM EYEHYE) UPPER ISO BLOCK | HRSG EAST - UPPER | HRSG UPPER EAST | CLOSED | OPEN | File 1
01-VHIS941 | LE-HIS903 (IP DRUM EYEHYE) DRAIN BLOCK | HRSG EAST - UPPER | HRSG UPPER EAST | OPEN | CLOSED | File 1
01-VHIS942 | LE-HIS903 (IP DRUM EYEHYE) DRAIN ROOT | HRSG EAST - UPPER | HRSG UPPER EAST | OPEN | CLOSED | File 1
01-VHIS943 | LG-HIS903A (IP DRUM LG) UPPER ISO ROOT | HRSG WEST - UPPER | IP DOGHOUSE | CLOSED | OPEN | File 1
01-VHIS944 | LG-HIS903B (IP DRUM EAST LG) DRAIN | HRSG EAST - UPPER | HRSG UPPER EAST | OPEN | CLOSED | File 1
01-VHIS945 | LG-HIS903A (IP DRUM LG) DRAIN BLOCK | HRSG WEST - UPPER | IP DOGHOUSE | OPEN | CLOSED | File 1
01-VHIS946 | LG-HIS903A (IP DRUM LG) DRAIN ROOT | HRSG WEST - UPPER | IP DOGHOUSE | OPEN | CLOSED | File 1
01-VHIS947 | LG-HIS903A (IP DRUM LG) LOWER ISO BLOCK | HRSG WEST - UPPER | IP DOGHOUSE | CLOSED | OPEN | File 1
01-VHIS948 | LG-HIS903A (IP DRUM LG) UPPER ISO BLOCK | HRSG WEST - UPPER | IP DOGHOUSE | CLOSED | OPEN | File 1
01-VHIS949 | LG-HIS903A (IP DRUM LG) LOWER ISO ROOT | HRSG WEST - UPPER | IP DOGHOUSE | CLOSED | OPEN | File 1
01-VHIS950 | LT-HIS903A (IP DRUM LT) UPPER ISO ROOT | HRSG EAST - UPPER | HRSG UPPER EAST | CLOSED | OPEN | File 1
01-VHIS951 | LT-HIS903A (IP DRUM LT) UPPER ISO BLOCK | HRSG EAST - UPPER | HRSG UPPER EAST | CLOSED | OPEN | File 1
01-VHIS952 | LT-HIS903A (IP DRUM LT) LOWER ISO ROOT | HRSG EAST - UPPER | HRSG UPPER EAST | CLOSED | OPEN | File 1
01-VHIS953 | LT-HIS903A (IP DRUM LT) LOWER ISO BLOCK | HRSG EAST - UPPER | HRSG UPPER EAST | CLOSED | OPEN | File 1
01-VHIS954 | LT-HIS903B (IP DRUM LT) UPPER ISO ROOT | HRSG WEST - UPPER | IP DOGHOUSE | CLOSED | OPEN | File 1
01-VHIS955 | LT-HIS903B (IP DRUM LT) UPPER ISO BLOCK | HRSG WEST - UPPER | IP DOGHOUSE | CLOSED | OPEN | File 1
01-VHIS956 | LT-HIS903B (IP DRUM LT) LOWER ISO ROOT | HRSG WEST - UPPER | IP DOGHOUSE | CLOSED | OPEN | File 1
01-VHIS957 | LT-HIS903B (IP DRUM LT) LOWER ISO BLOCK | HRSG WEST - UPPER | IP DOGHOUSE | CLOSED | OPEN | File 1
01-VHIS958 | LT-HIS903C (IP DRUM LT) UPPER ISO ROOT | HRSG WEST - UPPER | IP DOGHOUSE | CLOSED | OPEN | File 1
01-VHIS959 | LT-HIS903C (IP DRUM LT) UPPER ISO BLOCK | HRSG WEST - UPPER | IP DOGHOUSE | CLOSED | OPEN | File 1
01-VHIS960 | LT-HIS903C (IP DRUM LT) LOWER ISO ROOT | HRSG WEST - UPPER | IP DOGHOUSE | CLOSED | OPEN | File 1
01-VHIS961 | LT-HIS903C (IP DRUM LT) LOWER ISO BLOCK | HRSG WEST - UPPER | IP DOGHOUSE | CLOSED | OPEN | File 1
01-VHIS963 | PT-HIS903A (IP DRUM PIT) ISO ROOT | HRSG NORTH - UPPER | IP DRUM LANDING | CLOSED | OPEN | File 1
01-VHIS964 | PT-HIS903A (IP DRUM PIT) ISO BLOCK | HRSG NORTH - UPPER | IP DRUM LANDING | CLOSED | OPEN | File 1
01-VHIS965 | PT-HIS903B (IP DRUM PIT) ISO ROOT | HRSG NORTH - UPPER | IP DRUM LANDING | CLOSED | OPEN | File 1
01-VHIS966 | PT-HIS903B (IP DRUM PIT) ISO BLOCK | HRSG NORTH - UPPER | IP DRUM LANDING | CLOSED | OPEN | File 1
01-VHIS967 | PT-HIS903C (IP DRUM PIT) ISO ROOT | HRSG NORTH - UPPER | IP DRUM LANDING | CLOSED | OPEN | File 1
01-VHIS968 | PT-HIS903C (IP DRUM PIT) ISO BLOCK | HRSG NORTH - UPPER | IP DRUM LANDING | CLOSED | OPEN | File 1
01-VHIS969 | PI-HIS903 (IP DRUM PI) ISO ROOT | HRSG NORTH - UPPER | IP DRUM LANDING | CLOSED | OPEN | File 1
01-VHIS970 | PI-HIS903 (IP DRUM PI) ISO BLOCK | HRSG NORTH - UPPER | IP DRUM LANDING | CLOSED | OPEN | File 1
01-VHIS979 | LE-HIS903 (IP DRUM EYEHYE) LOWER ISO BLOCK | HRSG EAST - UPPER | HRSG UPPER EAST | CLOSED | OPEN | File 1
01-VHIS985 | PI-HIS905 (IP SH STEAM PI) ISO ROOT | HRSG EAST- LOWER | HRSG EAST- LOWER | CLOSED | OPEN | File 1
01-VHIS986 | PI-HIS905 (IP SH STEAM PI) ISO BLOCK | HRSG EAST- LOWER | HRSG EAST- LOWER | CLOSED | OPEN | File 1
01-VHIS987 | PT-HIS905 (IP SH STEAM PIT) ISO ROOT | HRSG EAST- LOWER | HRSG EAST- LOWER | CLOSED | OPEN | File 1
01-VHIS988 | PT-HIS905 (IP SH STEAM PIT) ISO BLOCK | HRSG EAST- LOWER | HRSG EAST- LOWER | CLOSED | OPEN | File 1
01-VHIS993 | LE-HIS903 (IP DRUM EYEHYE) LOWER ISO ROOT | HRSG EAST - UPPER | HRSG UPPER EAST | CLOSED | OPEN | File 1
01-VHIS994 | FT-HIS905A (IP SH STEAM FT) HS ISO ROOT | UNDER HRSG | UNDER HRSG | CLOSED | OPEN | File 1
01-VHIS995 | FT-HIS905A (IP SH STEAM FT) HS ISO BLOCK | UNDER HRSG | UNDER HRSG | CLOSED | OPEN | File 1
01-VCCW231 | CONTROL OIL COOLER CCW SUPPLY VENT | ST BASEMENT | ST BASEMENT | OPEN | CLOSED | File 1
02-VCCW231 | CONTROL OIL COOLER CCW SUPPLY VENT | ST BASEMENT | ST BASEMENT | OPEN | CLOSED | File 1
01-VCCW195 | CONTROL OIL COOLER CCW SUPPLY DRAIN | ST BASEMENT | ST BASEMENT | OPEN | CLOSED | File 1
02-VCCW195 | CONTROL OIL COOLER CCW SUPPLY DRAIN | ST BASEMENT | ST BASEMENT | OPEN | CLOSED | File 1
01-VCCW161 | CONTROL OIL COOLER CCW SUPPLY VENT | ST BASEMENT | ST BASEMENT | OPEN | CLOSED | File 1
02-VCCW161 | CONTROL OIL COOLER CCW SUPPLY VENT | ST BASEMENT | ST BASEMENT | OPEN | CLOSED | File 1
01-VCCW165 | CONTROL OIL COOLER CCW RETURN DRAIN | ST BASEMENT | ST BASEMENT | OPEN | CLOSED | File 1
02-VCCW165 | CONTROL OIL COOLER CCW RETURN DRAIN | ST BASEMENT | ST BASEMENT | OPEN | CLOSED | File 1
01-VCCW147 | CONTROL OIL COOLER CCW RETURN VENT | ST BASEMENT | ST BASEMENT | OPEN | CLOSED | File 1
02-VCCW147 | CONTROL OIL COOLER CCW RETURN VENT | ST BASEMENT | ST BASEMENT | OPEN | CLOSED | File 1
01-VHIS996 | FT-HIS905A (IP SH STEAM FT) LS ISO ROOT | UNDER HRSG | UNDER HRSG | CLOSED | OPEN | File 1
01-VHIS997 | FT-HIS905A (IP SH STEAM FT) LS ISO BLOCK | UNDER HRSG | UNDER HRSG | CLOSED | OPEN | File 1
01-VHLS801 | PREHEATER OUTLET DRAIN(HOT SIDE) ROOT | UNDER HRSG | HRSG LOWER NE | OPEN | CLOSED | File 1
01-VHLS802 | PREHEATER OUTLET DRAIN (HOT SIDE) BLOCK | UNDER HRSG | HRSG LOWER NE | OPEN | CLOSED | File 1
01-VHLS803 | PT-HLS901 (LP ECON PIT) ISO ROOT | HRSG NORTH - LOWER | HRSG LOWER NW | CLOSED | OPEN | File 1
01-VHLS804 | PT-HLS901 (LP ECON PIT) ISO BLOCK | HRSG NORTH - LOWER | HRSG LOWER NW | CLOSED | OPEN | File 1
01-VHLS807 | PREHEATER OUTLET DRAIN (COLD SIDE) ROOT | UNDER HRSG | HRSG LOWER NE | OPEN | CLOSED | File 1
01-VHLS810 | PREHEATER OUTLET DRAIN(COLD SIDE) BLOCK | UNDER HRSG | HRSG LOWER NE | OPEN | CLOSED | File 1
01-VHLS811 | PT-HLS919C (LP SH PIT) ISO ROOT | HRSG WEST - LOWER | HRSG LOWER WEST | CLOSED | OPEN | File 1
01-VHLS812 | PT-HLS919C (LP SH PIT) ISO BLOCK | HRSG WEST - LOWER | HRSG WEST - LOWER | CLOSED | OPEN | File 1
01-VHLS813 | PT-HLS919B (LP SH PIT) ISO ROOT | HRSG WEST - LOWER | HRSG WEST - LOWER | CLOSED | OPEN | File 1
01-VHLS814 | PT-HLS919B (LP SH PIT) ISO BLOCK | HRSG WEST - LOWER | HRSG WEST - LOWER | CLOSED | OPEN | File 1
01-VHLS815 | PT-HLS919A (LP SH PIT) ISO ROOT | HRSG WEST - LOWER | HRSG WEST - LOWER | CLOSED | OPEN | File 1
01-VHLS816 | PT-HLS919A (LP SH PIT) ISO BLOCK | HRSG WEST - LOWER | HRSG WEST - LOWER | CLOSED | OPEN | File 1
01-VHLS817 | PI-HLS917 (LP SH PI) ISO ROOT | HRSG WEST - LOWER | HRSG LOWER WEST | CLOSED | OPEN | File 1
01-VHLS818 | PI-HLS917 (LP SH PI) ISO BLOCK | HRSG WEST - LOWER | HRSG WEST - LOWER | CLOSED | OPEN | File 1
01-VHLS819 | FT-HLS801A (LP SH FIT) LS ISO ROOT | PIPE RACK 2ND LEVEL | PIPE RACK 2ND LEVEL | CLOSED | OPEN | File 1 | File 2
01-VHLS820 | FT-HLS801A (LP SH FIT) LS ISO BLOCK | PIPE RACK 2ND LEVEL | PIPE RACK 2ND LEVEL | CLOSED | OPEN | File 1
01-VHLS821 | FT-HLS801A (LP SH FIT) HS ISO ROOT | PIPE RACK 2ND LEVEL | PIPE RACK 2ND LEVEL | CLOSED | OPEN | File 1 | File 2
01-VHLS822 | FT-HLS801A (LP SH FIT) HS ISO BLOCK | PIPE RACK 2ND LEVEL | PIPE RACK 2ND LEVEL | CLOSED | OPEN | File 1 | File 2 | File 3
01-VHLS825 | FT-HLS801B (LP SH FIT) LS ISO ROOT | PIPE RACK 2ND LEVEL | PIPE RACK 2ND LEVEL | CLOSED | OPEN | File 1 | File 2
01-VHLS826 | FT-HLS801B (LP SH FIT) LS ISO BLOCK | PIPE RACK 2ND LEVEL | PIPE RACK 2ND LEVEL | CLOSED | OPEN | File 1
01-VHLS827 | FT-HLS801B (LP SH FIT) HS ISO ROOT | PIPE RACK 2ND LEVEL | PIPE RACK 2ND LEVEL | CLOSED | OPEN | File 1 | File 2 | File 3
01-VHLS828 | FT-HLS801B (LP SH FIT) HS ISO BLOCK | PIPE RACK 2ND LEVEL | PIPE RACK 2ND LEVEL | CLOSED | OPEN | File 1 | File 2 | File 3
01-VHLS831 | LP DRUM DA VENT ROOT | HRSG NORTH - UPPER | HRSG NORTH - UPPER | OPEN | OPEN | File 1
01-VHLS851 | LP PREHEATER COLD OUTLET VENT ROOT | HRSG EAST- LOWER | HRSG EAST- LOWER | OPEN | CLOSED | File 1
01-VHLS852 | LP PREHEATER COLD OUTLET VENT BLOCK | HRSG EAST- LOWER | HRSG EAST- LOWER | OPEN | CLOSED | File 1
01-VHLS902 | DRAIN BEFORE LP ECON INLET MOV ROOT | HRSG NORTH - LOWER | HRSG LOWER NW | OPEN | CLOSED | File 1
01-VHLS903 | DRAIN BEFORE LP ECON INLET MOV BLOCK | HRSG NORTH - LOWER | HRSG LOWER NW | OPEN | CLOSED | File 1
01-VHLS926 | PI-HLS908 (LP ECON OUTLET PI) ISO ROOT | HRSG NORTH - UPPER | HRSG NORTH - UPPER | CLOSED | OPEN | File 1
01-VHLS927 | PI-HLS908 (LP ECON OUTLET PI) ISO BLOCK | HRSG NORTH - UPPER | HRSG NORTH - UPPER | CLOSED | OPEN | File 1
01-VHLS930 | PT-HLS908 (LP ECON OUTLET PT) ISO ROOT | HRSG NORTH - UPPER | HRSG NORTH - UPPER | CLOSED | OPEN | File 1
02-VBFW147 | BFP "A" HP FW RECIRC VENT BLOCK | PIPE RACK 2ND LEVEL | PIPE RACK 2ND LEVEL | OPEN | CLOSED | File 1
01-VHLS931 | PT-HLS908 (LP ECON OUTLET PT) ISO BLOCK | HRSG NORTH - UPPER | HRSG NORTH - UPPER | CLOSED | OPEN | File 1
02-VBFW150 | BFP "A" HP FW RECIRC VENT ROOT | PIPE RACK 2ND LEVEL | PIPE RACK 2ND LEVEL | OPEN | CLOSED | File 1
02-VCRH111 | CRH HEADER DRIP LEG AOV ISO | PIPE RACK 2ND LEVEL | PIPE RACK 2ND | CLOSED | CLOSED | File 1
01-VHLS932 | FT-HLS908A (LP FW FIT) HS ISO ROOT | HRSG NORTH - UPPER | HRSG NORTH - UPPER | CLOSED | OPEN | File 1
02-VCRH136 | CRH HEADER DRIP LEG DRAIN | PIPE RACK 2ND LEVEL | PIPE RACK 2ND LEVEL | OPEN | CLOSED | File 1
01-VHLS933 | FT-HLS908A (LP FW FIT) HS ISO BLOCK | HRSG NORTH - UPPER | HRSG NORTH - UPPER | CLOSED | OPEN | File 1
02-VCRH185 | CRH HEADER DRIP LEG DRAIN | PIPE RACK 2ND LEVEL | PIPE RACK 2ND LEVEL | OPEN | CLOSED | File 1
01-VHLS934 | FT-HLS908A (LP FW FIT) LS ISO ROOT | HRSG NORTH - UPPER | HRSG NORTH - UPPER | CLOSED | OPEN | File 1
02-VCRH124 | CRH HEADER DRIP LEG 02-LSH-CRH125 ROOT DRAIN | PIPE RACK 2ND LEVEL | PIPE RACK 2ND LEVEL | OPEN | CLOSED | File 1
01-VHLS935 | FT-HLS908A (LP FW FIT) LS ISO BLOCK | HRSG NORTH - UPPER | HRSG NORTH - UPPER | CLOSED | OPEN | File 1
02-VCRH147 | CRH HEADER DRIP LEG 02-LSHH-CRH125 ROOT DRAIN | PIPE RACK 2ND LEVEL | PIPE RACK 2ND LEVEL | OPEN | CLOSED | File 1
02-VCRH173 | CRH HEADER DRIP LEG 02-LSHH-CRH125 BLOCK DRAIN | PIPE RACK 2ND LEVEL | PIPE RACK 2ND LEVEL | OPEN | CLOSED | File 1
01-VHLS937 | FT-HLS908B (LP FW FIT) HS ISO BLOCK | HRSG NORTH - UPPER | HRSG NORTH - UPPER | CLOSED | OPEN | File 1
02-VCRH174 | CRH HEADER DRIP LEG 02-LSH-CRH125 BLOCK DRAIN | PIPE RACK 2ND LEVEL | PIPE RACK 2ND | OPEN | CLOSED | File 1
01-VHLS938 | FT-HLS908B (LP FW FIT) LS ISO ROOT | HRSG NORTH - UPPER | HRSG NORTH - UPPER | CLOSED | OPEN | File 1
01-VHLS939 | FT-HLS908B (LP FW FIT) LS ISO BLOCK | HRSG NORTH - UPPER | HRSG NORTH - UPPER | CLOSED | OPEN | File 1
01-VHLS945 | PI-HLS918 (LP DA PI) ISO ROOT | HRSG NORTH - UPPER | HRSG NORTH - UPPER | CLOSED | OPEN | File 1
01-VHLS946 | PI-HLS918 (LP DA PI) ISO BLOCK | HRSG NORTH - UPPER | HRSG NORTH - UPPER | CLOSED | OPEN | File 1
01-VHLS949 | LG-HLS930A (LP DRUM LG) UPPER ISO ROOT | HRSG WEST - UPPER | LP DOGHOUSE | CLOSED | OPEN | File 1
02-VCRH117 | CRH HEADER DRIP LEG 02-LSH-CRH125 ROOT ISO HI | PIPE RACK 2ND LEVEL | PIPE RACK 2ND | CLOSED | OPEN | File 1
01-VHLS950 | LG-HLS930B (LP DRUM EAST LG) DRAIN | HRSG EAST - UPPER | HRSG UPPER EAST | OPEN | CLOSED | File 1
02-VCRH122 | CRH HEADER DRIP LEG 02-LSH-CRH125 ROOT ISO LO | PIPE RACK 2ND LEVEL | PIPE RACK 2ND LEVEL | CLOSED | OPEN | File 1
01-VHLS951 | LG-HLS930A (LP DRUM LVL GAUGE) DRAIN BLOCK | HRSG WEST - UPPER | LP DOGHOUSE | OPEN | CLOSED | File 1
02-VCRH137 | CRH HEADER DRIP LEG 02-LSHH-CRH125 ROOT ISO HI | PIPE RACK 2ND LEVEL | PIPE RACK 2ND LEVEL | CLOSED | OPEN | File 1
01-VHLS952 | LG-HLS930A (LP DRUM LVL GAUGE) DRAIN ROOT | HRSG WEST - UPPER | LP DOGHOUSE | OPEN | CLOSED | File 1
02-VCRH146 | CRH HEADER DRIP LEG 02-LSHH-CRH125 ROOT ISO LO | PIPE RACK 2ND LEVEL | PIPE RACK 2ND LEVEL | CLOSED | OPEN | File 1
01-VHLS953 | LT-HLS930C (LP DRUM LT) UPPER ISO ROOT | HRSG WEST - UPPER | LP DOGHOUSE | CLOSED | OPEN | File 1
02-VCRH169 | CRH HEADER DRIP LEG 02-LSHH-CRH125 BLOCK ISO HI | PIPE RACK 2ND LEVEL | PIPE RACK 2ND | CLOSED | OPEN | File 1
02-VCRH170 | CRH HEADER DRIP LEG 02-LSH-CRH125 BLOCK ISO HI | PIPE RACK 2ND LEVEL | PIPE RACK 2ND LEVEL | CLOSED | OPEN | File 1
01-VHLS954 | LT-HLS930C (LP DRUM LT) UPPER ISO BLOCK | HRSG WEST - UPPER | LP DOGHOUSE | CLOSED | OPEN | File 1
01-VHLS955 | LT-HLS930C (LP DRUM LT) LOW ISO ROOT | HRSG WEST - UPPER | LP DOGHOUSE | CLOSED | OPEN | File 1
02-VCRH171 | CRH HEADER DRIP LEG 02-LSHH-CRH125 BLOCK ISO LO | PIPE RACK 2ND LEVEL | PIPE RACK 2ND | CLOSED | OPEN | File 1
01-VHLS956 | LT-HLS930C (LP DRUM LT) LOW ISO BLOCK | HRSG WEST - UPPER | LP DOGHOUSE | CLOSED | OPEN | File 1
02-VCRH172 | CRH HEADER DRIP LEG 02-LSH-CRH125 BLOCK ISO LO | PIPE RACK 2ND LEVEL | PIPE RACK 2ND LEVEL | CLOSED | OPEN | File 1
01-VHLS957 | LT-HLS930B (LP DRUM LT) UPPER ISO ROOT | HRSG WEST - UPPER | LP DOGHOUSE | CLOSED | OPEN | File 1
02-VCRH148 | CRH HEADER 02-PIT-CRH124 ROOT ISO | PIPE RACK 2ND LEVEL | PIPE RACK 2ND | CLOSED | OPEN | File 1
01-VHLS958 | LT-HLS930B (LP DRUM LT) UPPER ISO BLOCK | HRSG WEST - UPPER | LP DOGHOUSE | CLOSED | OPEN | File 1
02-VCRH166 | CRH HEADER 02-PIT-CRH124 BLOCK ISO | PIPE RACK 2ND LEVEL | PIPE RACK 2ND | CLOSED | OPEN | File 1
01-VHLS959 | LT-HLS930B (LP DRUM LT) LOW ISO ROOT | HRSG WEST - UPPER | LP DOGHOUSE | CLOSED | OPEN | File 1
02-VCRH115 | CRH HEADER VENT | PIPE RACK 2ND LEVEL | PIPE RACK 2ND | OPEN | CLOSED | File 1
02-VCRH159 | CRH HEADER VENT | PIPE RACK 2ND LEVEL | PIPE RACK 2ND | OPEN | CLOSED | File 1
01-VHLS960 | LT-HLS930B (LP DRUM LT) LOW ISO BLOCK | HRSG WEST - UPPER | LP DOGHOUSE | CLOSED | OPEN | File 1
02-VCRH165 | CRH HEADER VENT | PIPE RACK 2ND LEVEL | PIPE RACK 2ND | OPEN | CLOSED | File 1
01-VHLS961 | LG-HLS930A (LP DRUM LG) UPPER ISO BLOCK | HRSG WEST - UPPER | LP DOGHOUSE | CLOSED | OPEN | File 1
02-VCRH186 | CRH HEADER VENT | PIPE RACK 2ND LEVEL | PIPE RACK 2ND | OPEN | CLOSED | File 1
01-VHLS962 | LG-HLS930A (LP DRUM LG) LOW ISO BLOCK | HRSG WEST - UPPER | LP DOGHOUSE | CLOSED | OPEN | File 1
01-VHLS963 | LG-HLS930A (LP DRUM LG) LOW ISO ROOT | HRSG WEST - UPPER | LP DOGHOUSE | CLOSED | OPEN | File 1
01-VHLS968 | LT-HLS930A (LP DRUM LT) LOW ISO ROOT | HRSG EAST - UPPER | HRSG UPPER EAST | CLOSED | OPEN | File 1
01-VHLS969 | LT-HLS930A (LP DRUM LT) LOW ISO BLOCK | HRSG EAST - UPPER | HRSG UPPER EAST | CLOSED | OPEN | File 1
01-VHLS970 | LT-HLS930A (LP DRUM LT) UPPER ISO ROOT | HRSG EAST - UPPER | HRSG UPPER EAST | CLOSED | OPEN | File 1
01-VHLS971 | LT-HLS930A (LP DRUM LT) UPPER ISO BLOCK | HRSG EAST - UPPER | HRSG UPPER EAST | CLOSED | OPEN | File 1
01-VHLS976 | PI-HLS930 (LP DRUM PI) ISO ROOT | HRSG NORTH - UPPER | HRSG NORTH - UPPER | CLOSED | OPEN | File 1
01-VHLS977 | PI-HLS930 (LP DRUM PI) ISO BLOCK | HRSG NORTH - UPPER | HRSG NORTH - UPPER | CLOSED | OPEN | File 1
01-VHLS978 | PT-HLS930C (LP DRUM PT) ISO ROOT | HRSG NORTH - UPPER | HRSG NORTH - UPPER | CLOSED | OPEN | File 1
01-VHLS979 | PT-HLS930C (LP DRUM PT) ISO BLOCK | HRSG NORTH - UPPER | HRSG NORTH - UPPER | CLOSED | OPEN | File 1
01-VHLS980 | PT-HLS930B (LP DRUM PT) ISO ROOT | HRSG NORTH - UPPER | HRSG NORTH - UPPER | CLOSED | OPEN | File 1
01-VHLS981 | PT-HLS930B (LP DRUM PT) ISO BLOCK | HRSG NORTH - UPPER | HRSG NORTH - UPPER | CLOSED | OPEN | File 1
01-VHLS982 | PT-HLS930A (LP DRUM PT) ISO ROOT | HRSG NORTH - UPPER | HRSG NORTH - UPPER | CLOSED | OPEN | File 1
01-VHLS983 | PT-HLS930A (LP DRUM PT) ISO BLOCK | HRSG NORTH - UPPER | HRSG NORTH - UPPER | CLOSED | OPEN | File 1
01-VHLS996 | LP STEAM HEADER DRAIN ISO (HRSG) | UNDER HRSG | UNDER HRSG MID | CLOSED | OPEN | File 1
02-VHLS819 | FT-HLS801A (LP SH FIT) LS ISO ROOT | NO DATA | PIPE RACK 2ND LEVEL | CLOSED | OPEN | File 1
01-VHPS100 | HPS HEADER PIT-HPS121A ROOT ISO | ST BUILDING WEST- LOWER | ST BUILDING WEST- LOWER | CLOSED | OPEN | File 1
01-VHPS101 | HPS HEADER PIT-HPS121A BLOCK ISO | ST BUILDING WEST- LOWER | ST BUILDING WEST- LOWER | CLOSED | OPEN | File 1
01-VHPS102 | HPS HEADER PIT-HPS121B ROOT ISO | ST BUILDING EAST - LOWER | ST BUILDING WEST- LOWER | CLOSED | OPEN | File 1
02-VHLS820 | FT-HLS801A (LP SH FIT) LS ISO BLOCK | NO DATA | PIPE RACK 2ND LEVEL | CLOSED | OPEN | File 1
02-VHLS821 | FT-HLS801A (LP SH FIT) HS ISO ROOT | NO DATA | PIPE RACK 2ND LEVEL | CLOSED | OPEN | File 1
02-VHLS822 | FT-HLS801A (LP SH FIT) HS ISO BLOCK | NO DATA | PIPE RACK 2ND LEVEL | CLOSED | OPEN | File 1
01-VHPS103 | HPS HEADER PIT-HPS121B BLOCK ISO | ST BUILDING EAST - LOWER | ST BUILDING WEST- LOWER | CLOSED | OPEN | File 1
01-VHPS113 | HPS HEADER PIT-HPS101A ROOT | PIPE RACK 3RD LEVEL | PIPE RACK 3RD | CLOSED | OPEN | File 1
02-VHLS825 | FT-HLS801B (LP SH FIT) LS ISO ROOT | NO DATA | PIPE RACK 2ND LEVEL | CLOSED | OPEN | File 1
02-VHLS826 | FT-HLS801B (LP SH FIT) LS ISO BLOCK | NO DATA | PIPE RACK 2ND LEVEL | CLOSED | OPEN | File 1
01-VHPS114 | HPS HEADER PIT-HPS101A BLOCK | PIPE RACK 3RD LEVEL | PIPE RACK 3RD | CLOSED | OPEN | File 1
02-VHLS827 | FT-HLS801B (LP SH FIT) HS ISO ROOT | NO DATA | PIPE RACK 2ND LEVEL | CLOSED | OPEN | File 1
01-VHPS115 | HPS HEADER PIT-HPS101B ROOT | PIPE RACK 3RD LEVEL | PIPE RACK 3RD | CLOSED | OPEN | File 1
01-VHPS116 | HPS HEADER PIT-HPS101B BLOCK | PIPE RACK 3RD LEVEL | PIPE RACK 3RD | CLOSED | OPEN | File 1
02-VHLS828 | FT-HLS801B (LP SH FIT) HS ISO BLOCK | NO DATA | PIPE RACK 2ND LEVEL | CLOSED | OPEN | File 1
02-TCV-CCW181 | ACHE BYPASS CONTROL VALVE | CCW SKID | U2 CCW PUMP AREA | CLOSED | OPEN | File 1
01-VHPS119 | HPS BYPASS PIT-HPS110A ROOT | PIPE RACK 3RD LEVEL | PIPE RACK 2ND LEVEL | CLOSED | OPEN | File 1
01-VHPS120 | HPS BYPASS PIT-HPS110A BLOCK | PIPE RACK 3RD LEVEL | PIPE RACK 2ND LEVEL | CLOSED | OPEN | File 1
01-VHPS121 | HPS BYPASS PIT-HPS110B ROOT | PIPE RACK 3RD LEVEL | PIPE RACK 2ND LEVEL | CLOSED | OPEN | File 1
01-VHPS122 | HPS BYPASS PIT-HPS110B BLOCK | PIPE RACK 3RD LEVEL | PIPE RACK 2ND LEVEL | CLOSED | OPEN | File 1
01-VHPS123 | HP STEAM PIT-HPS105A BLOCK | PIPE RACK 3RD LEVEL | PIPE RACK 3RD LEVEL | CLOSED | OPEN | File 1
01-VHPS124 | HP STEAM PIT-HPS105A ROOT | PIPE RACK 3RD LEVEL | PIPE RACK 3RD LEVEL | CLOSED | OPEN | File 1
01-VHPS125 | HP STEAM PIT-HPS105B BLOCK | PIPE RACK 3RD LEVEL | PIPE RACK 3RD LEVEL | CLOSED | OPEN | File 1
01-VHPS126 | HP STEAM PIT-HPS105C BLOCK | PIPE RACK 3RD LEVEL | PIPE RACK 3RD LEVEL | CLOSED | OPEN | File 1
01-VHPS127 | HP STEAM PIT-HPS105C ROOT | PIPE RACK 3RD LEVEL | PIPE RACK 3RD LEVEL | CLOSED | OPEN | File 1
01-VHPS130 | HP STEAM PIT-HPS105B ROOT | PIPE RACK 3RD LEVEL | PIPE RACK 3RD LEVEL | CLOSED | OPEN | File 1
01-VHRH100 | HRH HEADER PIT (AFTER ATTEMPERATOR) ISO | ST BUILDING WEST- LOWER | ST BUILDING WEST- LOWER | CLOSED | OPEN | File 1
01-VHRH101 | HRH HEADER VENT | PIPE RACK 3RD LEVEL | PIPE RACK 3RD LEVEL | OPEN | CLOSED | File 1
01-VHRH102 | HRH HEADER PIT (AFTER ATTEMPERATOR) ISO | ST BUILDING WEST- LOWER | ST BUILDING WEST- LOWER | CLOSED | OPEN | File 1
01-VHRH103 | HRH HEADER PIT (AFTER ATTEMPERATOR) ISO | ST BUILDING WEST- LOWER | ST BUILDING WEST- LOWER | CLOSED | OPEN | File 1
01-VHRH104 | HRH HEADER PIT (AFTER ATTEMPERATOR) ISO | ST BUILDING WEST- LOWER | ST BUILDING WEST- LOWER | CLOSED | OPEN | File 1
01-VHRH106 | HRH HEADER PIT (AFTER ATTEMPERATOR) ISO | ST BUILDING WEST- LOWER | ST BUILDING WEST- LOWER | CLOSED | OPEN | File 1
01-VHRH107 | HRH HEADER VENT | PIPE RACK 3RD LEVEL | PIPE RACK 3RD LEVEL | OPEN | CLOSED | File 1
01-VHRH108 | HRH HEADER VENT ROOT | ST BUILDING WEST- UPPER | ST BUILDING WEST- UPPER | OPEN | CLOSED | File 1
01-VHRH109 | HRH HEADER VENT BLOCK | ST BUILDING WEST- UPPER | ST BUILDING WEST- UPPER | OPEN | CLOSED | File 1
01-VHRH121 | HRH HEADER PIT (AFTER ATTEMPERATOR) ISO | ST BUILDING WEST- LOWER | ST BUILDING WEST- LOWER | CLOSED | OPEN | File 1
01-VHRH125 | HRH BYPASS LINE PIT ISO (OUTSIDE DECK) | ST BUILDING WEST- UPPER | ST BUILDING WEST- UPPER | CLOSED | OPEN | File 1
01-VHRH126 | HRH BYPASS LINE PIT ISO (OUTSIDE DECK) | ST BUILDING WEST- UPPER | ST BUILDING WEST- UPPER | CLOSED | OPEN | File 1
01-VHRH135 | HRH HEADER PIT (BEFORE ATTEMPERATOR) ISO | PIPE RACK 3RD LEVEL | PIPE RACK 3RD LEVEL | CLOSED | OPEN | File 1
01-VHRH136 | HRH HEADER PIT (BEFORE ATTEMPERATOR) ISO | PIPE RACK 3RD LEVEL | PIPE RACK 3RD LEVEL | CLOSED | OPEN | File 1
01-VHRH187 | HRH HEADER PIT (BEFORE ATTEMPERATOR) ISO | PIPE RACK 3RD LEVEL | PIPE RACK 3RD LEVEL | CLOSED | OPEN | File 1
01-VHRH188 | HRH HEADER PIT (BEFORE ATTEMPERATOR) ISO | PIPE RACK 3RD LEVEL | PIPE RACK 3RD LEVEL | CLOSED | OPEN | File 1
01-VHRS803 | PT-HRS907 (CRH PIT) ISO ROOT | HRSG SOUTH - UPPER | HRSG SOUTH - UPPER | CLOSED | OPEN | File 1
01-VHRS804 | PT-HRS907 (CRH PIT) ISO BLOCK | HRSG SOUTH - UPPER | HRSG SOUTH - UPPER | CLOSED | OPEN | File 1
02-TCV-BFW749 | CRH TO AUX ATTEMP TCV (LOW FLOW) | PIPE RACK 3RD LEVEL | PIPE RACK 3RD LEVEL | CLOSED | OPEN | File 1 | File 2
02-TCV-BFW761 | CRH TO AUX ATTEMP TCV (HIGH FLOW) | PIPE RACK 3RD LEVEL | PIPE RACK 3RD LEVEL | CLOSED | OPEN | File 1 | File 2
02-VBFW140 | CRH TO AUX ATTEMP FIT-BFW-741 ISO ROOT(HI) | PIPE RACK 3RD LEVEL | PIPE RACK 3RD LEVEL | CLOSED | OPEN | File 1
02-VBFW141 | CRH TO AUX ATTEMP FIT-BFW-753 ISO BLOCK(HI) | PIPE RACK 3RD LEVEL | PIPE RACK 3RD LEVEL | CLOSED | OPEN | File 1
02-VBFW142 | CRH TO AUX ATTEMP FIT-BFW-741 ISO ROOT(LO) | PIPE RACK 3RD LEVEL | PIPE RACK 3RD LEVEL | CLOSED | OPEN | File 1
02-VBFW143 | CRH TO AUX ATTEMP FIT-BFW-741 ISO BLOCK(LO) | PIPE RACK 3RD LEVEL | PIPE RACK 3RD LEVEL | CLOSED | OPEN | File 1
02-VBFW156 | CRH TO AUX ATTEMP FIT-BFW-741 ISO BLOCK(HI) | PIPE RACK 3RD LEVEL | PIPE RACK 3RD LEVEL | CLOSED | OPEN | File 1
02-VBFW157 | CRH TO AUX ATTEMP FIT-BFW-741 ISO ROOT(LO) | PIPE RACK 3RD LEVEL | PIPE RACK 3RD LEVEL | CLOSED | OPEN | File 1
02-VBFW431 | CRH TO AUX ATTEMP FIT-BFW-741 ISO ROOT(HI) | PIPE RACK 3RD LEVEL | PIPE RACK 3RD LEVEL | CLOSED | OPEN | File 1
02-VBFW432 | CRH TO AUX ATTEMP FIT-BFW-741 ISO BLOCK(LO) | PIPE RACK 3RD LEVEL | PIPE RACK 3RD LEVEL | CLOSED | OPEN | File 1
02-VHPS123 | HP STEAM PIT-HPS105A BLOCK | PIPE RACK 3RD LEVEL | PIPE RACK 3RD LEVEL | CLOSED | OPEN | File 1
02-VHPS124 | HP STEAM PIT-HPS105A ROOT | PIPE RACK 3RD LEVEL | PIPE RACK 3RD LEVEL | CLOSED | OPEN | File 1
02-VHPS125 | HP STEAM PIT-HPS105B BLOCK | PIPE RACK 3RD LEVEL | PIPE RACK 3RD LEVEL | CLOSED | OPEN | File 1
02-VHPS126 | HP STEAM PIT-HPS105C BLOCK | PIPE RACK 3RD LEVEL | PIPE RACK 3RD LEVEL | CLOSED | OPEN | File 1
02-VHPS127 | HP STEAM PIT-HPS105C ROOT | PIPE RACK 3RD LEVEL | PIPE RACK 3RD LEVEL | CLOSED | OPEN | File 1
02-VHPS130 | HP STEAM PIT-HPS105B ROOT | PIPE RACK 3RD LEVEL | PIPE RACK 3RD LEVEL | CLOSED | OPEN | File 1
02-VHHS820F | FT-HHS911B (HP SH STEAM FIT) HI ISO ROOT | PIPE RACK 3RD LEVEL | PIPE RACK 3RD LEVEL | CLOSED | OPEN | File 1 | File 2
02-VHHS821F | FT-HHS911B (HP SH STEAM FIT) HI ISO BLOCK | PIPE RACK 3RD LEVEL | PIPE RACK 3RD LEVEL | CLOSED | OPEN | File 1 | File 2
02-VHHS822F | FT-HHS911A (HP SH STEAM FIT) HI ISO ROOT | PIPE RACK 3RD LEVEL | PIPE RACK 3RD LEVEL | CLOSED | OPEN | File 1 | File 2
02-VHHS823F | FT-HHS911A (HP SH STEAM FIT) HI ISO BLOCK | PIPE RACK 3RD LEVEL | PIPE RACK 3RD LEVEL | CLOSED | OPEN | File 1 | File 2
02-VHHS824F | FT-HHS911A (HP SH STEAM FIT) LO ISO ROOT | PIPE RACK 3RD LEVEL | PIPE RACK 3RD LEVEL | CLOSED | OPEN | File 1 | File 2
02-VHHS825F | FT-HHS911A (HP SH STEAM FIT) LO ISO BLOCK | PIPE RACK 3RD LEVEL | PIPE RACK 3RD LEVEL | CLOSED | OPEN | File 1 | File 2
02-VHHS826F | FT-HHS911B (HP SH STEAM FIT) LO ISO ROOT | PIPE RACK 3RD LEVEL | PIPE RACK 3RD LEVEL | CLOSED | OPEN | File 1 | File 2
02-VHHS827F | FT-HHS911B (HP SH STEAM FIT) LO ISO BLOCK | PIPE RACK 3RD LEVEL | PIPE RACK 3RD LEVEL | CLOSED | OPEN | File 1 | File 2
02-VHPS119 | HPS BYPASS PIT-HPS110A ROOT | PIPE RACK 2ND LEVEL | PIPE RACK 2ND LEVEL | CLOSED | OPEN | File 1
02-VHPS120 | HPS BYPASS PIT-HPS110A BLOCK | PIPE RACK 2ND LEVEL | PIPE RACK 2ND LEVEL | CLOSED | OPEN | File 1
02-VHPS121 | HPS BYPASS PIT-HPS110B ROOT | PIPE RACK 2ND LEVEL | PIPE RACK 2ND LEVEL | CLOSED | OPEN | File 1
02-VHPS122 | HPS BYPASS PIT-HPS110B BLOCK | PIPE RACK 2ND LEVEL | PIPE RACK 2ND LEVEL | CLOSED | OPEN | File 1
02-VHPS113 | HPS HEADER PIT-HPS101A ROOT | PIPE RACK 3RD LEVEL | PIPE RACK 3RD | CLOSED | OPEN | File 1
01-VHRS805 | PI-HRS907 (CRH PI) ISO ROOT | HRSG SOUTH - UPPER | HRSG SOUTH - UPPER | CLOSED | OPEN | File 1
01-VHRS806 | PI-HRS907 (CRH PI) ISO BLOCK | HRSG SOUTH - UPPER | HRSG SOUTH - UPPER | CLOSED | OPEN | File 1
02-VHPS114 | HPS HEADER PIT-HPS101A BLOCK | PIPE RACK 3RD LEVEL | PIPE RACK 3RD | CLOSED | OPEN | File 1
02-VHPS115 | HPS HEADER PIT-HPS101B ROOT | PIPE RACK 3RD LEVEL | PIPE RACK 3RD | CLOSED | OPEN | File 1
01-VHRS813 | PT-HRS911C (REHEAT OUTLET PIT) ISO ROOT | HRSG SOUTH - UPPER | HRSG SOUTH - UPPER | CLOSED | OPEN | File 1
02-VHPS116 | HPS HEADER PIT-HPS101B BLOCK | PIPE RACK 3RD LEVEL | PIPE RACK 3RD | CLOSED | OPEN | File 1
01-VHRS814 | PT-HRS911C (REHEAT OUTLET PIT) ISO BLOCK | HRSG SOUTH - UPPER | HRSG SOUTH - UPPER | CLOSED | OPEN | File 1
01-VHRS820 | FT-HRS912A (HRH INT ATTEMP FIT) ISO ROOT | UNDER HRSG | UNDER HRSG | CLOSED | OPEN | File 1
01-VHRS821 | FT-HRS912A (HRH INT ATTEMP FIT) ISO BLOCK | UNDER HRSG | UNDER HRSG | CLOSED | OPEN | File 1
01-VHRS822 | FT-HRS912A (HRH INT ATTEMP FIT) ISO ROOT | UNDER HRSG | UNDER HRSG | CLOSED | OPEN | File 1
01-VHRS823 | FT-HRS912A (HRH INT ATTEMP FIT) ISO BLOCK | UNDER HRSG | UNDER HRSG | CLOSED | OPEN | File 1
01-VHRS824 | FT-HRS912B (HRH INT ATTEMP FIT) ISO ROOT | UNDER HRSG | UNDER HRSG | CLOSED | OPEN | File 1
01-VHRS825 | FT-HRS912B (HRH INT ATTEMP FIT) ISO BLOCK | UNDER HRSG | UNDER HRSG | CLOSED | OPEN | File 1
01-VHRS826 | DPT-HRS912 (RH INT ATTEMP STRNR DP) HS ISO ROOT | UNDER HRSG | UNDER HRSG | CLOSED | OPEN | File 1
01-VHRS827 | DPT-HRS912 (RH INT ATTEMP STRNR DP) HS ISO BLOCK | UNDER HRSG | UNDER HRSG | CLOSED | OPEN | File 1
01-VHRS828 | DPT-HRS912 (RH INT ATTEMP STRNR DP) LS ISO ROOT | UNDER HRSG | UNDER HRSG | CLOSED | OPEN | File 1
01-VHRS829 | DPT-HRS912 (RH INT ATTEMP STRNR DP) LS ISO BLOCK | UNDER HRSG | UNDER HRSG | CLOSED | OPEN | File 1
01-VHRS832 | FT-HRS913B (RH TERM ATTEMP FIT) HI ISO ROOT | PIPE RACK 3RD LEVEL | PIPE RACK 3RD | CLOSED | OPEN | File 1
02-VHRH108 | HRH HEADER VENT ROOT | ST BUILDING WEST- UPPER | ST BUILDING WEST- UPPER | OPEN | CLOSED | File 1
01-VHRS833 | FT-HRS913B (RH TERM ATTEMP FIT) HI ISO BLOCK | PIPE RACK 3RD LEVEL | PIPE RACK 3RD | CLOSED | OPEN | File 1
02-VHRH109 | HRH HEADER VENT BLOCK | ST BUILDING WEST- UPPER | ST BUILDING WEST- UPPER | OPEN | CLOSED | File 1
01-VHRS834 | FT-HRS913A (RH TERM ATTEMP FIT) HI ISO ROOT | PIPE RACK 3RD LEVEL | PIPE RACK 3RD | CLOSED | OPEN | File 1
02-VBFW112 | IP FW TO HP BYPASS FIT-BFW714A LO ROOT | PIPE RACK 3RD LEVEL | PIPE RACK 3RD | CLOSED | OPEN | File 1
01-VHRS835 | FT-HRS913A (RH TERM ATTEMP FIT) HI ISO BLOCK | PIPE RACK 3RD LEVEL | PIPE RACK 3RD | CLOSED | OPEN | File 1
02-VBFW114 | IP FW TO HP BYPASS FIT-BFW714A HI ROOT | PIPE RACK 3RD LEVEL | PIPE RACK 3RD | CLOSED | OPEN | File 1
01-VHRS836 | FT-HRS913A (RH TERM ATTEMP FIT) LO ISO ROOT | PIPE RACK 3RD LEVEL | PIPE RACK 3RD | CLOSED | OPEN | File 1
02-VBFW124 | IP FW TO HP BYPASS FIT-BFW714B LO ROOT | PIPE RACK 3RD LEVEL | PIPE RACK 3RD | CLOSED | OPEN | File 1
01-VHRS837 | FT-HRS913A (RH TERM ATTEMP FIT) LO ISO BLOCK | PIPE RACK 3RD LEVEL | PIPE RACK 3RD | CLOSED | OPEN | File 1
01-VHRS838 | FT-HRS913B (RH TERM ATTEMP FIT) LO ISO ROOT | PIPE RACK 3RD LEVEL | PIPE RACK 3RD | CLOSED | OPEN | File 1
01-VHRS839 | FT-HRS913B (RH TERM ATTEMP FIT) LO ISO BLOCK | PIPE RACK 3RD LEVEL | PIPE RACK 3RD | CLOSED | OPEN | File 1
02-VBFW125 | IP FW TO HP BYPASS FIT-BFW714B LO BLOCK | PIPE RACK 3RD LEVEL | PIPE RACK 3RD | CLOSED | OPEN | File 1
01-VHRS903 | PT-HRS911A (REHEAT OUTLET PIT) ISO ROOT | HRSG SOUTH - UPPER | HRSG SOUTH - UPPER | CLOSED | OPEN | File 1
02-VBFW126 | IP FW TO HP BYPASS FIT-BFW714B HI ROOT | PIPE RACK 3RD LEVEL | PIPE RACK 3RD | CLOSED | OPEN | File 1
01-VHRS904 | PT-HRS911A (REHEAT OUTLET PIT) ISO BLOCK | HRSG SOUTH - UPPER | HRSG SOUTH - UPPER | CLOSED | OPEN | File 1
02-VBFW127 | IP FW TO HP BYPASS FIT-BFW714B HI BLOCK | PIPE RACK 3RD LEVEL | PIPE RACK 3RD | CLOSED | OPEN | File 1
01-VHRS911 | PT-HRS911B (REHEAT OUTLET PIT) ISO ROOT | HRSG SOUTH - UPPER | HRSG SOUTH - UPPER | CLOSED | OPEN | File 1
02-VBFW378 | IP FW TO HP BYPASS FIT-BFW714A HI BLOCK | PIPE RACK 3RD LEVEL | PIPE RACK 3RD | CLOSED | OPEN | File 1
01-VHRS912 | PT-HRS911B (REHEAT OUTLET PIT) ISO BLOCK | HRSG SOUTH - UPPER | HRSG SOUTH - UPPER | CLOSED | OPEN | File 1
01-VHRS918 | FT-HRS912B (HRH INT ATTEMP FIT) ISO ROOT | UNDER HRSG | UNDER HRSG | CLOSED | OPEN | File 1
02-VBFW519 | IP FW TO HP BYPASS FIT-BFW714A LO BLOCK | PIPE RACK 3RD LEVEL | PIPE RACK 3RD | CLOSED | OPEN | File 1
01-VHRS919 | FT-HRS912B (HRH INT ATTEMP FIT) ISO BLOCK | UNDER HRSG | UNDER HRSG | CLOSED | OPEN | File 1
01-VINA100 | INA SUPPLY VALVE TO 01MBH06AA732 | HRSG EAST- LOWER | UNIT 1 ECA COMPRESSOR SOUTH SIDE | CLOSED | OPEN | File 1
01-VINA102 | INA SUPPLY VALVE TO 01MBH06AA761 | HRSG EAST- LOWER | UNIT 1 ECA COMPRESSOR AREA UPPER PLATFORM | CLOSED | OPEN | File 1
01-VINA103 | INA SUPPLY VALVE TO ACC CONDENSATE HEADER LINE | CRT AREA | UNIT 1 CONDENSATE TANK AREA | CLOSED | OPEN | File 1
01-VINA104 | INA SUPPLY VALVE TO 01-YV-WDR110 | WASTE WATER SUMP | WASTE WATER SUMP AREA | CLOSED | OPEN | File 1 | File 2
01-VINA105 | HRSG INA HEADER DRAIN | HRSG EAST- LOWER | HRSG BLOW DOWN AREA | OPEN | CLOSED | File 1
01-VINA106 | INA DRAIN FOR 01-YCV-HIS907 | HRSG EAST- LOWER | UNIT 1 SCR SKID AREA NORTH SIDE | OPEN | CLOSED | File 1
01-VINA107 | INA DRAIN FOR 01-FGS-SKD-03 | HRSG WEST - LOWER | U1 DUCT BURNER SKID AREA | OPEN | CLOSED | File 1 | File 2
01-VINA108 | INA SUPPLY VALVE TO 01-TCV-BFW749 | PIPE RACK 3RD LEVEL | U1 PIPE RACK 3RD LEVEL | CLOSED | AUTO | File 1
01-VINA109 | INA SUPPLY VALVE TO 01-TCV-BFW761 | PIPE RACK 3RD LEVEL | UNIT 1 PIPE RACK 3RD LEVEL NORTH SIDE | CLOSED | OPEN | File 1
01-VINA110 | INA SUPPLY VALVE TO 01-TCV-CCW181 | CCW SKID | UNIT 1 CCW PUMP AREA | CLOSED | OPEN | File 1
01-VINA111 | INA SUPPLY VALVE TO 01-YV-BFW745 | PIPE RACK 3RD LEVEL | U1 PIPE RACK 3RD LEVEL NORTH SIDE | CLOSED | OPEN | File 1
01-VINA112 | INA SUPPLY VALVE 01MBH05AA752 | HRSG EAST- LOWER | TCA COOLER AREA | CLOSED | OPEN | File 1 | File 2
01-VINA113 | INA SUPPLY VALVE TO 01-TCV-BFW706 | PIPE RACK 2ND LEVEL | U1 PIPE RACK 2ND LEVEL MIDDLE | CLOSED | OPEN | File 1
01-VINA114 | INA TO 01MBH05AA761 ISO | HRSG EAST- LOWER | UNIT 1 TCA COOLER AREA | CLOSED | OPEN | File 1
01-VINA115 | INA SUPPLY VALVE TO CT BUILDING | GT ENCLOSURE WEST - LOWER | U1 CT EXHAUST AREA WEST SIDE | CLOSED | OPEN | File 1
01-VINA117 | AIR SUPPLY TO 01-YV-BFW757 | PIPE RACK 3RD LEVEL | U1 PIPE RACK 3RD LEVEL NORTH SIDE | CLOSED | OPEN | File 1
02-BDN-CPL-01 | UNIT 2 HRSG BD SUMP PUMP A/B CONTROL PANEL | HRSG NORTH - LOWER | HRSG-2 ENCLSURE 480V MCC 221, CUBICLE 14FF(R) | OPEN | CLOSED | File 1
01-VINA118 | ECA A PURGE AIR SUPPLY | HRSG EAST- LOWER | ECA COMPRESSOR | CLOSED | CLOSED | File 1
01-VINA119 | INA SUPPLY VALVE TO 01MBH06AA715 | HRSG EAST- LOWER | ECA COMPRESSOR AREA WEST SIDE | CLOSED | OPEN | File 1 | File 2
02-PCV-CND289 | ACC DUCT CURTAIN SPRAY CONTROL VALVE | ST BUILDING WEST- UPPER | U2 CONDENSATE CORNER | CLOSED | OPEN | File 1
01-VINA120 | INA SUPPLY VALVE TO 01-YV-BFW309 | PIPE RACK 1ST LEVEL | PIPE RACK 1ST LEVEL | CLOSED | OPEN | File 1
02-VINA103 | INA SUPPLY VALVE TO ACC CONDENSATE HEADER LINE | CRT AREA | U2 CONDENSATE TANK AREA | CLOSED | OPEN | File 1
01-VINA121 | INA SUPPLY VALVE TO 01-YV-BFW319 | PIPE RACK 1ST LEVEL | PIPE RACK 1ST LEVEL | CLOSED | OPEN | File 1
01-VINA122 | INA SUPPLY VALVE TO 01-PCV-CCW191 | CCW SKID | UNIT 1 CCW PUMP AREA | CLOSED | OPEN | File 1
01-VINA123 | INA SUPPLY VALVE TO 01-WDR-PNL-02 | WASTE WATER SUMP | WASTE WATER TANK AREA | CLOSED | OPEN | File 1 | File 2
01-VINA124 | INA SUPPLY VALVE TO UNIT 1 BLOW DOWN AREA | HRSG EAST- LOWER | UNIT 1 HP DRAINS PIT AREA | CLOSED | OPEN | File 1
01-VINA125 | INA SUPPLY VALVE TO 01-TCV-BFW736 | PIPE RACK 2ND LEVEL | PIPE RACK 2ND LEVEL | CLOSED | OPEN | File 1
01-VINA126 | INA SUPPLY FOR ECA B | HRSG EAST- LOWER | UNIT 1 ECA COMPRESSOR SOUTH SIDE | CLOSED | OPEN | File 1
01-VINA127 | INA SUPPLY VALVE TO 01-TCV-BFW716 | PIPE RACK 3RD LEVEL | U1 PIPE RACK 3RD LEVEL SOUTH SIDE | CLOSED | OPEN | File 1
01-VINA128 | INA HEADER ISO (ECA A) | HRSG EAST- LOWER | UNIT 1 ECA COMPRESSOR AREA | CLOSED | OPEN | File 1
01-VINA129 | INA SUPPLY VALVE FOR 01-FCV-BFW343 | PIPE RACK 1ST LEVEL | UNIT 1 PIPE RACK 1ST LEVEL MIDDLE AREA | CLOSED | OPEN | File 1
01-VINA130 | INA SUPPLY TO 01-AQA-SKD-01 | HRSG EAST- LOWER | UNIT 1 SCR SKID AREA | CLOSED | OPEN | File 1
01-VINA133 | INA SUPPLY VALVE TO 01-TCV-BFW735 | PIPE RACK 2ND LEVEL | UNIT 1 PIPE RACK 2ND LEVEL MIDDLE | CLOSED | OPEN | File 1
01-VINA135 | INA SUPPLY TO 01-PCV-CND423 | PIPE RACK 1ST LEVEL | U1 PIPE 1ST LEVEL NORTH SIDE | CLOSED | OPEN | File 1
01-VINA136 | INA SUPPLY TO 01-TCV-CND718 | DRAINS TANKS PIT | DRAINS TANKS PIT | CLOSED | OPEN | File 1
01-VINA139 | INA SUPPLY TO 01-PDR-PMP-01 | DRAINS TANKS AREA | UNIT 1 DRAINS PIT SUMP PUMP AREA | CLOSED | OPEN | File 1
01-VINA140 | INA SUPPLY TO 01MBH06AA716 | HRSG EAST- LOWER | ECA COMPRESSOR AREA | CLOSED | OPEN | File 1 | File 2
01-VINA141 | ECA AREA INA SUPPLY HEADER ISO | HRSG EAST- LOWER | UNIT 1 ECA COMPRESSOR AREA | CLOSED | OPEN | File 1
01-VINA142 | INA SUPPLY VALVE TO 01-YCV-HIS907 | HRSG EAST- LOWER | UNIT 1 SCR SKID AREA NORTH SIDE | CLOSED | OPEN | File 1
01-VINA143 | INA SUPPLY TO 01MBP01AA721 | HRSG WEST - LOWER | UNIT 1 PURGE CREDIT VALVE AREA | CLOSED | OPEN | File 1 | File 2 | File 3
01-VINA144 | INA SUPPLY TO DB PRESSURE REG SKID 01-FGS-SKD-01 | HRSG WEST - LOWER | U1 DUCT BURNER CONTROL VALVES | CLOSED | OPEN | File 1 | File 2
01-VINA145 | INA SUPPLY TO 01MBP01AA723 | HRSG WEST - LOWER | UNIT 1 PURGE CREDIT VALVE AREA | CLOSED | OPEN | File 1 | File 2 | File 3
01-VINA146 | INA SUPPY TO 01-TCV-HBD901 | HRSG EAST- LOWER | U1 HRSG BLOW DOWN AREA | CLOSED | OPEN | File 1 | File 2
01-VINA147 | INA SUPPLY TO 01MBP01AA724 | HRSG WEST - LOWER | UNIT 1 PURGE CREDIT VALVE AREA | CLOSED | OPEN | File 1 | File 2
01-VINA148 | INA SUPPLY TO 01MBP01AA725 | HRSG WEST - LOWER | UNIT 1 PURGE CREDIT VALVE AREA | CLOSED | OPEN | File 1 | File 2
01-VINA149 | INA SUPPLY TO 01MBH06AA750 | HRSG EAST- LOWER | ECA COMPRESSORS AREA | CLOSED | OPEN | File 1
01-VINA150 | IINA SUPPLY TO TCA | HRSG EAST- LOWER | TCA COOLER AREA | CLOSED | OPEN | File 1 | File 2
01-VINA151 | INA DRAIN FOR CASING COOLING FAN 01-CTG-FAN-01 | ST NORTH OUTSIDE DECK | U1 CT CASING COOLING FAN AREA | OPEN | CLOSED | File 1
01-VINA152 | INA SUPPLY TO 01-TCV-AXS371 | HRSG EAST- LOWER | UNDER HRSG MID | CLOSED | OPEN | File 1
01-VINA153 | INA SUPPLY TO 01-LCV-HHS901 | HRSG NORTH - LOWER | U1 HRSG STAIRS AREA | CLOSED | OPEN | File 1 | File 2
01-VINA154 | INA HEADER SUPPLY ISO | ST BUILDING EAST - LOWER | UNIT 1 INSIDE BUILDING UNDER STEAM EXHAUST | CLOSED | OPEN | File 1
01-VINA155 | DRAINS PUMP INA HEADER DRAIN | DRAINS TANKS AREA | UNIT 1 ST DRAINS TANK SUMP AREA | OPEN | CLOSED | File 1
01-VINA156 | INA TO LUBE OIL SKID ISO | ST BUILDING EAST - LOWER | UNIT 1 LUBE OIL LADDER AREA | CLOSED | OPEN | File 1
01-VINA157 | INA SUPPLY VALVE TO 01-TCV-HHS801 | HRSG WEST - LOWER | U1 1ST LANDING ABOVE DUCT BURNER SKID | CLOSED | OPEN | File 1 | File 2
01-VINA158 | INA SUPPLY HEADER ISO | HRSG EAST- LOWER | UNIT 1 TCA COOLER AREA | CLOSED | OPEN | File 1
01-VINA159 | INA SUPPLY VALVE TO 01-PCV-HHS902 | HRSG SOUTH - UPPER | HRSG UPPER - HP SH OUTLET | CLOSED | AUTO | File 1 | File 2
01-VINA160 | INA SUPPLY VALVE TO VOLUME TANK 01-TCV-HLS903 | HRSG EAST- LOWER | HRSG EAST- LOWER | CLOSED | OPEN | File 1 | File 2
01-VINA161 | INA SUPPLY FOR 01-TCV-HLS904 | HRSG EAST- LOWER | HRSG EAST- LOWER | CLOSED | OPEN | File 1 | File 2
01-VINA162 | INA SUPPLY VALVE TO VOLUME TANK 01-TCV-HLS901 | HRSG EAST- LOWER | HRSG EAST- LOWER | CLOSED | OPEN | File 1 | File 2
01-VINA163 | INA SUPPLY VALVE TO VOLUME TANK 01-TCV-HLS902 | HRSG EAST- LOWER | LP FEEDWATER HEATER AREA | CLOSED | OPEN | File 1 | File 2
02-VSTP161 | DT PMUP A VENT | DRAINS TANKS PIT | DRAINS TANKS PIT | CLOSED | OPEN | File 1
02-VSTP174 | DT PMUP B VENT | DRAINS TANKS PIT | DRAINS TANKS PIT | CLOSED | OPEN | File 1
02-VSTP155 | DT PUMP A SUCTION STRAINER PDT-STP351 HI | DRAINS TANKS PIT | DRAINS TANKS PIT | CLOSED | OPEN | File 1
02-VSTP156 | DT PUMP A SUCTION STRAINER PDT-STP351 LO | DRAINS TANKS PIT | DRAINS TANKS PIT | CLOSED | OPEN | File 1
02-VSTP168 | DT PUMP B SUCTION STRAINER PDT-STP371 HI | DRAINS TANKS PIT | DRAINS TANKS PIT | CLOSED | OPEN | File 1
01-VINA164 | INA SUPPLY TO 01-TCV-BFW735 | PIPE RACK 2ND LEVEL | UNIT 1 PIPE RACK 2ND LEVEL LOWER PLATFORM | CLOSED | OPEN | File 1
02-VSTP169 | DT PUMP B SUCTION STRAINER PDT-STP371 LO | DRAINS TANKS PIT | DRAINS TANKS PIT | CLOSED | OPEN | File 1
01-VINA165 | INA SUPPLY VALVE TO 01MBH04AA712 | ST BUILDING EAST - LOWER | 2C COOLER AREA | CLOSED | OPEN | File 1
01-VINA166 | INA SUPPLY VALVE TO 01MBH06AA751 | HRSG EAST- LOWER | UNIT 1 ECA COMPRESSOR AREA | CLOSED | OPEN | File 1
01-VINA169 | ECA A PURGE AIR SUPPLY | HRSG EAST- LOWER | UNIT 1 ECA COMPRESSOR AREA | CLOSED | OPEN | File 1
02-VSTP111 | HP DRAINS TANK LIT-STP126A ISO 1 | DRAINS TANKS PIT | DRAINS TANKS PIT | CLOSED | OPEN | File 1
02-VSTP112 | HP DRAINS TANK LIT-STP126A ISO 2 | DRAINS TANKS PIT | DRAINS TANKS PIT | CLOSED | OPEN | File 1
01-VINA170 | INA SUPPLY VALVE TO 01-FCV-HHS901 | HRSG WEST - LOWER | HRSG LOWER WEST | CLOSED | OPEN | File 1 | File 2
02-VSTP134 | HP DRAINS TANK LIT-STP126B ISO 1 | DRAINS TANKS PIT | DRAINS TANKS PIT | CLOSED | OPEN | File 1
01-VINA171 | ECA B PURGE AIR SUPPLY | HRSG EAST- LOWER | UNIT 1 ECA COMPRESSOR AREA NORTHSIDE | CLOSED | OPEN | File 1
02-VSTP135 | HP DRAINS TANK LIT-STP126B ISO 2 | DRAINS TANKS PIT | DRAINS TANKS PIT | CLOSED | OPEN | File 1
01-VINA172 | INA SUPPLY TO VOLUME TANK 01-PCV-HLS901 | UNDER HRSG | UNDER HRSG LP SECTION | CLOSED | OPEN | File 1 | File 2 | File 3
02-VSTP195 | HP DRAINS TANK LI-STP126 ISO 1 | DRAINS TANKS PIT | DRAINS TANKS PIT | CLOSED | OPEN | File 1
01-VINA173 | INA DRAIN FOR 01MBA11CQ001 | ST NORTH OUTSIDE DECK | ST NORTH OUTSIDE DECK | OPEN | CLOSED | File 1
02-VSTP196 | HP DRAINS TANK LI-STP126 ISO 2 | DRAINS TANKS PIT | DRAINS TANKS PIT | CLOSED | OPEN | File 1
01-VINA174 | INA SUPPLY VALVE TO 01-TCV-CND717 | DRAINS TANKS PIT | DRAINS TANKS PIT | CLOSED | OPEN | File 1
02-VSTP110 | HP DRAINS TANK PIT-STP123 ISO | DRAINS TANKS PIT | DRAINS TANKS PIT | CLOSED | OPEN | File 1
01-VINA175 | INA SUPPLY VALVE TO 01-YV-STP131 | DRAINS TANKS PIT | DRAINS TANKS PIT | CLOSED | OPEN | File 1
02-VSTP143 | LP DT LI-STP326 ISO 1 | DRAINS TANKS PIT | DRAINS TANKS PIT | CLOSED | OPEN | File 1
01-VINA176 | INA SUPPLY VALVE TO 01-YV-STP132 | DRAINS TANKS PIT | DRAINS TANKS PIT | CLOSED | OPEN | File 1
01-VINA179 | INA DRAIN FOR 01MBH06AA761 | HRSG EAST- LOWER | UNIT 1 ECA COMPRESSOR AREA UPPER PLATFORM | OPEN | CLOSED | File 1
01-VINA180 | INA DRAIN FOR 01MBH06AA762 | HRSG EAST- LOWER | UNIT 1 ECA COMPRESSOR AREA | OPEN | CLOSED | File 1
01-VINA181 | ECA B PURGE AIR SUPPLY ISO | HRSG EAST- LOWER | UNIT 1 ECA COMPRESSOR AREA | CLOSED | CLOSED | File 1
02-VSTP144 | LP DT LI-STP326 ISO 2 | DRAINS TANKS PIT | DRAINS TANKS PIT | CLOSED | OPEN | File 1
01-VINA182 | INA SUPPLY VALVE TO 01MBP01AA722 | HRSG WEST - LOWER | U1 PURGE CREDIT VALVE AREA | CLOSED | OPEN | File 1 | File 2 | File 3
02-VSTP150 | LP DT LIT-STP325B ISO 1 | DRAINS TANKS PIT | DRAINS TANKS PIT | CLOSED | OPEN | File 1
01-VINA183 | INA SUPPLY VALVE TO CEMS SHACK UNIT 1 | HRSG NORTH - LOWER | UNIT 1 CEMS SHACK AREA | CLOSED | OPEN | File 1
02-VSTP151 | LP DT LIT-STP325B ISO 2 | DRAINS TANKS PIT | DRAINS TANKS PIT | CLOSED | OPEN | File 1
02-VSTP141 | LP DT PIT-STP323 ISO | DRAINS TANKS PIT | DRAINS TANKS PIT | CLOSED | OPEN | File 1
01-VINA184 | HRSG INA HEADER ISO | HRSG WEST - LOWER | U1 HRSG EAST OF HRSG ELEC. ENCLOSURE | CLOSED | CLOSED | File 1
01-VINA186 | NW HRSG INA HEADER ISO | HRSG WEST - LOWER | U1 HRSG WEST OF HRSG ELEC. ENCLOSURE | CLOSED | OPEN | File 1
01-VINA187 | INA DRAIN VALVE FOR DB REG SKID 01-FGS-SKD-01 | HRSG WEST - LOWER | U1 DUCT BURNER CONTROL VALVES AREA | OPEN | CLOSED | File 1 | File 2
01-VINA188 | INA SUPPLY VALVE TO 01-PCV-CND455 | HRSG NORTH - LOWER | UNIT 1 CONDENSATE AREA BY HRSG STAIRS | CLOSED | OPEN | File 1
01-VINA189 | ST INA HEADER DRAIN | HRSG WEST - LOWER | GT EXHAUST AREA | OPEN | CLOSED | File 1
01-VINA190 | UNIT 1 HEADER SUPPLY VALVE TO SW ST BUILDING | DRAINS TANKS AREA | UNIT 1 GSU STEP UP AREA | CLOSED | OPEN | File 1
02-VLPS142 | LP STEAM HEADER PIT-LPS105A ISO | ST BUILDING WEST- LOWER | ST LOWER | CLOSED | OPEN | File 1
02-VLPS167 | LP STEAM HEADER PIT-LPS105B ISO | ST BUILDING WEST- LOWER | ST LOWER | CLOSED | OPEN | File 1
02-VLPS151 | LP STEAM DRIP LEG AOV ISO | ST BUILDING WEST- LOWER | ST BUILDING WEST- LOWER | CLOSED | OPEN | File 1
02-VLPS149 | DRIP LEG DRANS | ST BUILDING WEST- LOWER | ST LOWER WEST | OPEN | CLOSED | File 1
01-VINA191 | INA DRAIN VALVE FOR PIPE RACK | PIPE RACK 1ST LEVEL | U1 ABOVE HRSG ELEC ENCLOSURE | OPEN | CLOSED | File 1
02-VLPS150 | DRIP LEG DRANS | ST BUILDING WEST- LOWER | ST LOWER WEST | OPEN | CLOSED | File 1
02-VSTP146 | GS EXHAUSTER DRAIN | ST BUILDING WEST- LOWER | ST BUILDING WEST- LOWER | OPEN | CLOSED | File 1
01-VINA192 | INA SUPPLY VALVE TO 01MBH06AA714 | HRSG EAST- LOWER | ECA COMPRESSORS SOUTH SIDE | CLOSED | OPEN | File 1 | File 2
02-VSTP147 | GS EXHAUSTER DRAINS | ST BUILDING WEST- LOWER | ST BUILDING WEST- LOWER | OPEN | CLOSED | File 1
01-VINA193 | BFP INA SUPPLY HEADER ISO | HRSG WEST - LOWER | U1 PERFORMANCE HEATER AREA | CLOSED | OPEN | File 1
02-VSTP153 | GS EXHAUSTER DRAIN | ST BUILDING WEST- LOWER | ST BUILDING WEST- LOWER | OPEN | CLOSED | File 1
01-VINA194 | HRSG INA HEADER DRAIN | HRSG SOUTH - UPPER | HRSG UPPER - HP SH OUTLET | OPEN | CLOSED | File 1
01-VINA195 | INA SUPPLY HEADER HRSG WEST | HRSG WEST - LOWER | U1 PURGE CREDIT VALVE AREA | CLOSED | OPEN | File 1
02-VSTP154 | GS EXHAUSTER DRAINS | ST BUILDING WEST- LOWER | ST BUILDING WEST- LOWER | OPEN | CLOSED | File 1
02-VSTP131 | GS HEADER PIT-STP205A ISO | ST BUILDING WEST- LOWER | ST LOWER | CLOSED | OPEN | File 1
02-VSTP133 | GS HEADER PIT-STP205B ISO | ST BUILDING WEST- LOWER | ST BUILDING WEST- LOWER | OPEN | OPEN | File 1
02-VSTP182 | GS MIST SEPARATOR COMMON DRAIN | ST BUILDING SOUTH - LOWER | ST LOWER | OPEN | OPEN | File 1
01-VINA196 | INA SUPPLY VALVE TO 01MBP01AA701 | HRSG WEST - LOWER | U1 PERFORMANCE HEATER AREA | CLOSED | OPEN | File 1 | File 2 | File 3
01-VINA197 | INA SUPPLY VALVE TO 01MBA11CQ001 | ST NORTH OUTSIDE DECK | ST NORTH OUTSIDE DECK | CLOSED | OPEN | File 1
01-VINA198 | HRSG INA HEADER DRAIN | HRSG WEST - LOWER | DB AREA | CLOSED | OPEN | File 1
02-VSTP167 | GS MIST SEPARATOR ORIPHIS BYPASS | ST BUILDING SOUTH - LOWER | ST BUILDING SOUTH - LOWER | CLOSED | CLOSED | File 1
01-VINA200 | INA SUPPLY VALVE TO 01-PCV-HIS903 | UNDER HRSG | UNDER HRSG | CLOSED | OPEN | File 1 | File 2
02-VAXS196 | GS SUPPLY DRAIN ROOT ISO | ST BUILDING WEST- UPPER | ST BUILDING WEST- UPPER | CLOSED | OPEN | File 1
01-VINA201 | INA SUPPLY TO 01-YV-BFW409 | HRSG WEST - LOWER | PERFORMANCE HEATER AREA | CLOSED | OPEN | File 1
02-VAXS197 | GS SUPPLY DRAIN THROTTLE VLV | ST BUILDING WEST- UPPER | ST BUILDING WEST- UPPER | CLOSED | THROTTLED | File 1
01-VINA202 | HRSG INA HEADER DRAIN | HRSG SOUTH - UPPER | HRSG UPPER - HP SH OUTLET | OPEN | CLOSED | File 1
02-VAXS198 | GS SUPPLY DRAIN BLOCK ISO | ST BUILDING WEST- UPPER | ST BUILDING WEST- UPPER | CLOSED | OPEN | File 1
01-VINA203 | HRSG PIPE RACK INA HEADER DRAIN | HRSG WEST - LOWER | U1 HRSG WEST OF HRSG ELEC. ENCLOSURE | OPEN | CLOSED | File 1
01-VINA204 | INA DRAIN VALVE FOR 01MBH06AA750 | HRSG EAST- LOWER | UNIT 1 ECA COMPRESSOR AREA | OPEN | CLOSED | File 1
01-VINA205 | INA SUPPLY VALVE FOR 01-LCV-DWS715 | CRT Deck | CRT Deck | CLOSED | OPEN | File 1 | File 2 | File 3
01-VINA206 | INA SUPPLY VALVE TO GT ENCLOSURE | GT ENCLOSURE WEST - LOWER | U1 WEST SIDE OF CT EXHAUST | CLOSED | OPEN | File 1
01-VINA207 | INA SUPPLY TO CASING COOLING FAN 01-CTG-FAN-01 | ST NORTH OUTSIDE DECK | UNIT 1 CASING COOLING AIR FAN | CLOSED | OPEN | File 1
01-VINA208 | INA SUPPLY VALVE TO 01-TCV-AXS711 | CRT Deck | CRT Deck | CLOSED | OPEN | File 1 | File 2
02-VSTP123 | GSC DRAIN TRAP BYPASS | ST BUILDING WEST- LOWER | ST BUILDING WEST- LOWER | OPEN | CLOSED | File 1
02-VSTP122 | GSC DRAIN TRAP STRAINER DRAIN | ST BUILDING WEST- LOWER | ST BUILDING WEST- LOWER | OPEN | CLOSED | File 1
02-VSTP137 | GSC DRAIN TRAP VENT | ST BUILDING WEST- LOWER | ST BUILDING WEST- LOWER | CLOSED | OPEN | File 1
02-VLPS173 | LP HEADER VENT AFTER STRAINER | ST BUILDING WEST- LOWER | ST BUILDING WEST- LOWER | OPEN | CLOSED | File 1
01-VINA209 | INA SUPPLY VALVE TO 01-PCV-AXS713 | CRT Deck | CRT Deck | CLOSED | OPEN | File 1 | File 2
01-VINA210 | INA SUPPLY VALVE TO 01-FCV-BFW147 | CRT Deck | CRT Deck | CLOSED | OPEN | File 1
02-VLPS169 | LP STEAM DRIP LEG LSHH-LPS123 ISO LO | ST BUILDING WEST- LOWER | ST LOWER WEST | CLOSED | OPEN | File 1
01-VINA211 | INA SUPPLY VALVE TO 01-FCV-BFW475 | CRT AREA | CRT Deck | CLOSED | OPEN | File 1
02-VLPS170 | LP STEAM DRIP LEG LSH-LPS123 ISO HI | ST BUILDING WEST- LOWER | ST LOWER WEST | CLOSED | OPEN | File 1
02-VLPS171 | LP STEAM DRIP LEG LSH-LPS123 ISO LO | ST BUILDING WEST- LOWER | ST LOWER WEST | CLOSED | OPEN | File 1
01-VINA212 | INA SUPPLY VALVE TO 01-YV-BFW705 | PIPE RACK 1ST LEVEL | UNIT 1 PIPE RACK 1ST LEVEL MIDDLE AREA | CLOSED | OPEN | File 1
01-VINA214 | INA DRAIN VALVE FOR UNIT 1 SAMPLE PANEL | HRSG WEST - LOWER | U1 SAMPLE PANEL AREA OUTSIDE | OPEN | CLOSED | File 1
02-VLPS172 | LP STEAM DRIP LEG LSHH-LPS123 ISO HI | ST BUILDING WEST- LOWER | ST LOWER WEST | CLOSED | OPEN | File 1
02-VLPS163 | LP STEAM HEADER VENT (BEFORE DRIP LEG) | ST BUILDING WEST- LOWER | ST LOWER WEST | OPEN | CLOSED | File 1
01-VINA215 | INA SUPPLY VALVE TO 01-FCV-BFW187, 01-FCV-BFW147, 01-FCV-BFW359 | CRT Deck | CRT Deck | CLOSED | OPEN | File 1 | File 2
01-VINA216 | HRSG INA HEADER DRAIN | HRSG WEST - LOWER | HRSG LOWER WEST | OPEN | CLOSED | File 1
01-VINA217 | INA DRAIN VALVE FOR 01-LCV-HHS901 | HRSG WEST - LOWER | U1 HRSG STAIRS AREA | CLOSED | OPEN | File 1 | File 2
01-VINA218 | HRSG PIPE RACK INA HEADER ISO | HRSG WEST - LOWER | U1 HRSG WEST OF HRSG ELEC. ENCLOSURE | CLOSED | OPEN | File 1
02-VSTP139 | SEALS/STEM LEAK OFF TO GSC DRAIN | ST BUILDING WEST- LOWER | ST BUILDING WEST- LOWER | OPEN | CLOSED | File 1
01-VINA219 | INA SUPPLY VALVE TO 01-YV-CND441 | HRSG NORTH - LOWER | UNIT 1 HRSG STAIRS AREA | CLOSED | OPEN | File 1
01-VINA220 | INA DRAIN VALVE FOR 01-LCV-HHS902 | HRSG NORTH - LOWER | U1 HRSG STAIRS AREA | CLOSED | OPEN | File 1 | File 2
01-VINA221 | INA SUPPLY VALVE FOR UNIT 1 ST DRAINS PIT AREA | DRAINS TANKS AREA | UNIT 1 ST DRAINS PIT SUMP PUMP AREA | CLOSED | OPEN | File 1
01-VINA222 | INA SUPPLY FOR HRSG SOUTHWEST AREA | GT INLET | U1 INLET AREA NORTHSIDE | CLOSED | OPEN | File 1
02-VSTP140 | SEALS/STEM LEAK OFF TO GSC DRAIN | ST BUILDING WEST- LOWER | ST BUILDING WEST- LOWER | OPEN | CLOSED | File 1
02-VCRH102 | CRH VENTILATOR 02-PIT-CRH107A ROOT ISO | ST BUILDING WEST- UPPER | ST BUILDING WEST- UPPER | CLOSED | OPEN | File 1
02-VCRH103 | CRH VENTILATOR 02-PIT-CRH107B ROOT ISO | ST BUILDING WEST- UPPER | ST BUILDING WEST- UPPER | CLOSED | OPEN | File 1
02-VCRH141 | CRH VENTILATOR 02-PIT-CRH107A BLOCK ISO | ST BUILDING WEST- UPPER | ST BUILDING WEST- UPPER | CLOSED | OPEN | File 1
01-VINA223 | INA SUPPLY VALVE FOR 01-FGS-SKD-03 | HRSG WEST - LOWER | UNIT 1 DUCT BURNER SKID AREA | CLOSED | OPEN | File 1 | File 2
01-VINA225 | INA DRAIN VALVE FOR 01-YV-CND441 | HRSG NORTH - LOWER | UNIT 1 HRSG STAIRS AREA | OPEN | CLOSED | File 1
01-VINA226 | INA SUPPLY FOR 0105AAMBH701 | ST BUILDING EAST - UPPER | OUTSIDE OF CT ENCLOUSRE UPPER DECK EASTSIDE | CLOSED | OPEN | File 1
02-VCRH142 | CRH VENTILATOR 02-PIT-CRH107B BLOCK ISO | ST BUILDING WEST- UPPER | ST BUILDING WEST- UPPER | CLOSED | OPEN | File 1
01-VINA228 | INA SUPPLY VALVE TO 01-FCV-CND331 | CRT Deck | CRT Deck | CLOSED | OPEN | File 1
02-VLPS175 | LP STEAM DRIP LEG LSHH-LPS123 DRAIN ROOT | ST BUILDING WEST- LOWER | ST LOWER WEST | OPEN | CLOSED | File 1
01-VINA229 | INA SUPPLY VALVE TO 01-YV-DWS719 | CRT Deck | CRT Deck | CLOSED | OPEN | File 1 | File 2
01-VINA230 | INA SUPPLY VALVE TO 01-YV-BFW445 | HRSG WEST - LOWER | PERFORMANCE HEATER AREA | CLOSED | OPEN | File 1
02-VLPS177 | LP STEAM DRIP LEG LSH-LPS123 DRAIN ROOT | ST BUILDING WEST- LOWER | ST LOWER | OPEN | CLOSED | File 1
01-VINA231 | HRSG INA HEADER DRAIN | HRSG NORTH - LOWER | U1 HRSG STAIRS AREA | CLOSED | CLOSED | File 1
02-VLPS108 | LP BYPASS DRIP LEG 115 DRAIN ROOT | ST BUILDING WEST- LOWER | ST BUILDING WEST- LOWER | OPEN | CLOSED | File 1
01-VINA232 | INA SUPPLY VALVE TO 01-YV-BFW419 | HRSG WEST - LOWER | PERFORMANCE HEATER AREA | CLOSED | OPEN | File 1
02-VLPS111 | LP BYPASS DRIP LEG 115 DRAIN BLOCK | ST BUILDING WEST- LOWER | ST BUILDING WEST- LOWER | OPEN | CLOSED | File 1
01-VINA233 | INA SUPPLY VALVE TO 01-YV-BFW715 | PIPE RACK 3RD LEVEL | U1 PIPE RACK 3RD LEVEL SOUTH END | CLOSED | OPEN | File 1
02-VLPS101 | LP BYPASS DRIP LEG LSHH-LPS115 ISO HI | ST BUILDING WEST- LOWER | ST BUILDING WEST- LOWER | CLOSED | OPEN | File 1
01-VINA234 | INA DRAIN FOR UNIT 1 CEMS SHACK | HRSG NORTH - LOWER | UNIT 1 CEMS SHACK AREA | OPEN | CLOSED | File 1
02-VLPS103 | LP BYPASS DRIP LEG LSHH-LPS115 ISO LO | ST BUILDING WEST- LOWER | ST BUILDING WEST- LOWER | CLOSED | OPEN | File 1
01-VINA236 | INA SUPPLY VALVE TO 01-PCV-CRH715 | PIPE RACK 3RD LEVEL | U1 PIPE RACK 3RD LEVEL MIDDLE | CLOSED | OPEN | File 1
01-VINA237 | INA SUPPLY VALVE TO 01-PCV-CRH700 | PIPE RACK 3RD LEVEL | U1 PIPE RACK 3RD LEVEL MIDDLE | CLOSED | OPEN | File 1
02-VLPS104 | LP BYPASS DRIP LEG LSH-LPS115 ISO | ST BUILDING WEST- LOWER | ST BUILDING WEST- LOWER | CLOSED | OPEN | File 1
02-VLPS106 | LP BYPASS DRIP LEG LSH-LPS115 ISO LO | ST BUILDING WEST- LOWER | ST BUILDING WEST- LOWER | CLOSED | OPEN | File 1
01-VINA238 | INA SUPPLY VALVE TO 01-LV-LPS123 | ST BUILDING WEST- LOWER | ST BASEMENT | CLOSED | OPEN | File 1
01-VINA239 | INA SUPPLY FOR 01MBP01AA711 | PIPE RACK 1ST LEVEL | U1 PIPE RACK 1ST LEVEL MIDDLE AREA | CLOSED | OPEN | File 1 | File 2 | File 3
01-VINA240 | INA SUPPLY VALVE TO 01-TCV-CND719 | ST BUILDING WEST- UPPER | UNIT 1 CONDENSATE CORNER | CLOSED | OPEN | File 1
01-VINA242 | INA SUPPLY VALVE TO 01-PCV-STP601 | ST BUILDING WEST- LOWER | ST SV/CV AREA - LOWER | CLOSED | OPEN | File 1
02-VCRH130 | CRH DRIP LEG 110 AOV ISO | ST BUILDING WEST- LOWER | ST BUILDING WEST- LOWER | CLOSED | OPEN | File 1
02-VCRH133 | HP TURBINE EXHAUST DRIP LEG DRAIN ROOT | ST BUILDING WEST- LOWER | ST BUILDING WEST- LOWER | OPEN | CLOSED | File 1
02-VCRH134 | HP TURBINE EXHAUST DRIP LEG DRAIN BLOCK | ST BUILDING WEST- LOWER | ST BUILDING WEST- LOWER | OPEN | CLOSED | File 1
02-VCRH135 | CRH DRIP LEG 110 DRAIN BLOCK | ST BUILDING WEST- LOWER | ST BUILDING WEST- LOWER | OPEN | CLOSED | File 1
01-VINA246 | INA SUPPLY VALVE TO 01-TV-HPS123 | ST BUILDING WEST- LOWER | ST BUILDING WEST- LOWER | CLOSED | OPEN | File 1
02-VCRH138 | CRH DRIP LEG 110 DRAIN ROOT | ST BUILDING WEST- LOWER | ST BUILDING WEST- LOWER | OPEN | CLOSED | File 1
01-VINA251 | INA SUPPLY FOR GT GAS DVP PANEL 01MBP02GH001 | HRSG WEST - LOWER | UNIT1 CT BUILDING WEST UPPER | CLOSED | OPEN | File 1
01-VINA254 | INA SUPPLY VALVE TO 01-LCV-HHS902 | HRSG NORTH - LOWER | HRSG WEST - LOWER | CLOSED | OPEN | File 1 | File 2
01-VINA415 | INA SUPPLY FOR GT DRAIN AOVS | HRSG EAST- LOWER | TCA COOLER AREA | CLOSED | OPEN | File 1
02-VCRH123 | CRH DRIP LEG 02-LSH-CRH110 ROOT DRAIN | ST BUILDING WEST- LOWER | ST BUILDING WEST- LOWER | OPEN | CLOSED | File 1
02-VCRH158 | CRH DRIP LEG 02-LSHH-CRH110 ROOT DRAIN | ST BUILDING WEST- LOWER | ST BUILDING WEST- LOWER | OPEN | CLOSED | File 1
02-VCRH160 | CRH DRIP LEG 02-LSHH-CRH110 BLOCK DRAIN | ST BUILDING WEST- LOWER | ST BUILDING WEST- LOWER | OPEN | CLOSED | File 1
02-VCRH161 | CRH DRIP LEG 02-LSH-CRH110 BLOCK DRAIN | ST BUILDING WEST- LOWER | ST BUILDING WEST- LOWER | OPEN | CLOSED | File 1
01-VINA464 | INA HEADER SUPPLY ISO | ST BUILDING EAST - LOWER | U1 CALCITE AREA | CLOSED | OPEN | File 1
01-VINA800 | AFCU SOV-806 INA SUPPLY ISO | HRSG EAST- LOWER | HRSG EAST (AFCU SKID) | CLOSED | OPEN | File 1
01-VINA801 | AFCU SKID INA HEADER DRAIN | HRSG EAST- LOWER | HRSG EAST (AFCU SKID) | OPEN | CLOSED | File 1
01-VINA802 | AFCU INJECTOR 101 INA ISO | HRSG EAST- LOWER | HRSG EAST (AFCU SKID) | CLOSED | OPEN | File 1
01-VINA803 | AFCU INJECTOR 102 INA ISO | HRSG EAST- LOWER | HRSG EAST (AFCU SKID) | CLOSED | OPEN | File 1
01-VINA804 | AFCU INJECTOR 103 INA ISO | HRSG EAST- LOWER | HRSG EAST (AFCU SKID) | CLOSED | OPEN | File 1
01-VINA805 | AFCU INJECTOR 104 INA ISO | HRSG EAST- LOWER | HRSG EAST (AFCU SKID) | CLOSED | OPEN | File 1
01-VINA806 | AFCU INJECTOR 105 INA ISO | HRSG EAST- LOWER | HRSG EAST (AFCU SKID) | CLOSED | OPEN | File 1
02-VCRH104 | CRH DRIP LEG 02-LSH-CRH110 ROOT ISO HI | ST BUILDING WEST- LOWER | ST BUILDING WEST- LOWER | CLOSED | OPEN | File 1
02-VCRH105 | CRH DRIP LEG 02-LSH-CRH110 ROOT ISO LO | ST BUILDING WEST- LOWER | ST BUILDING WEST- LOWER | CLOSED | OPEN | File 1
02-VCRH106 | CRH DRIP LEG 02-LSHH-CRH110 ROOT ISO HI | ST BUILDING WEST- LOWER | ST BUILDING WEST- LOWER | CLOSED | OPEN | File 1
02-VCRH107 | CRH DRIP LEG 02-LSHH-CRH110 ROOT ISO LO | ST BUILDING WEST- LOWER | ST BUILDING WEST- LOWER | CLOSED | OPEN | File 1
01-VINA807 | AFCU SOV-AQA-805 INA SUPPLY ISO | HRSG EAST- LOWER | HRSG EAST (AFCU SKID) | CLOSED | OPEN | File 1
01-VINA808 | AFCU SOV-AQA-804 INA SUPPLY ISO | HRSG EAST- LOWER | HRSG EAST (AFCU SKID) | CLOSED | OPEN | File 1
01-VINA809 | AFCU FCV-AQA-803 INA SUPPLY ISO | HRSG EAST- LOWER | HRSG EAST (AFCU SKID) | CLOSED | OPEN | File 1
01-VINA810 | AFCU SOV-SCR-801A INA SUPPLY ISO | HRSG EAST- LOWER | HRSG EAST (AFCU SKID) | CLOSED | OPEN | File 1 | File 2
01-VINA811 | AFCU SOV-SCR-801B INA SUPPLY ISO | HRSG EAST- LOWER | HRSG EAST (AFCU SKID) | CLOSED | OPEN | File 1 | File 2
01-VINA812 | AFCU SOV-SCR-804A INA SUPPLY ISO | HRSG EAST- LOWER | HRSG EAST (AFCU SKID) | CLOSED | OPEN | File 1
01-VINA813 | AFCU SOV-SCR-804B INA SUPPLY ISO | HRSG EAST- LOWER | HRSG EAST (AFCU SKID) | CLOSED | OPEN | File 1
01-VINA814 | AFCU SOV-SCR-805A INA SUPPLY ISO | HRSG EAST- LOWER | HRSG EAST (AFCU SKID) | CLOSED | OPEN | File 1 | File 2
02-VCRH154 | CRH DRIP LEG 02-LSHH-CRH110 BLOCK ISO HI | ST BUILDING WEST- LOWER | ST BUILDING WEST- LOWER | CLOSED | OPEN | File 1
02-VCRH155 | CRH DRIP LEG 02-LSH-CRH110 BLOCK ISO HI | ST BUILDING WEST- LOWER | ST BUILDING WEST- LOWER | CLOSED | OPEN | File 1
02-VCRH156 | CRH DRIP LEG 02-LSHH-CRH110 BLOCK ISO LO | ST BUILDING WEST- LOWER | ST BUILDING WEST- LOWER | CLOSED | OPEN | File 1
02-VCRH157 | CRH DRIP LEG 02-LSH-CRH110 BLOCK ISO LO | ST BUILDING WEST- LOWER | ST BUILDING WEST- LOWER | CLOSED | OPEN | File 1
02-VLPS152 | LP STEAM BYPASS LINE DRAIN | ST BUILDING WEST- LOWER | ST BUILDING WEST- LOWER | OPEN | CLOSED | File 1
02-VLPS164 | LP STEAM BYPASS LINE DRAIN | ST BUILDING WEST- LOWER | ST BUILDING WEST- LOWER | OPEN | CLOSED | File 1
02-VSTP120 | GSC DRAIN ISOLATION BEFORE TRAP | ST BUILDING WEST- LOWER | ST BUILDING WEST- LOWER | OPEN | OPEN | File 1
02-VSTP121 | GSC DRAIN ISOLATION AFTER TRAP | ST BUILDING WEST- LOWER | ST BUILDING WEST- LOWER | OPEN | OPEN | File 1
01-VINA815 | AFCU SOV-SCR-805B INA SUPPLY ISO | HRSG EAST- LOWER | HRSG EAST (AFCU SKID) | CLOSED | OPEN | File 1 | File 2
01-VINA816 | AFCU SOV-SCR-806A INA SUPPLY ISO | HRSG EAST- LOWER | HRSG EAST (AFCU SKID) | CLOSED | OPEN | File 1 | File 2
02-VSTP119 | GSC DRAIN TO FUNNEL | ST BUILDING WEST- LOWER | ST BUILDING WEST- LOWER | OPEN | CLOSED | File 1
02-VCRH127 | HP TURBINE EXHAUST DRIP LEG AOV ISO | ST BUILDING WEST- LOWER | ST BUILDING WEST- LOWER | CLOSED | OPEN | File 1
01-VINA817 | AFCU SOV-SCR-806B INA SUPPLY ISO | HRSG EAST- LOWER | HRSG EAST (AFCU SKID) | CLOSED | OPEN | File 1 | File 2
01-VINA818 | AFCU INJ 101 ATOMIZING INA THROTTLE | HRSG EAST- LOWER | AFCU SKID | CLOSED | THROTTLED | File 1
02-VCRH101 | HP TURBINE EXHAUST DRIP LEG 02-LSH-CRH109 ROOT DRAIN | ST BUILDING WEST- LOWER | ST BUILDING WEST- LOWER | OPEN | CLOSED | File 1
02-VCRH125 | HP TURBINE EXHAUST DRIP LEG 02-LSHH-CRH109 ROOT DRAIN | ST BUILDING WEST- LOWER | ST BUILDING WEST- LOWER | OPEN | CLOSED | File 1
01-VINA819 | AFCU INJ 102 ATOMIZING INA THROTTLE | HRSG EAST- LOWER | AFCU SKID | CLOSED | THROTTLED | File 1
02-VCRH150 | HP TURBINE EXHAUST DRIP LEG 02-LSHH-CRH109 BLOCK DRAIN | ST BUILDING WEST- LOWER | ST BUILDING WEST- LOWER | OPEN | CLOSED | File 1
01-VINA820 | AFCU INJ 103 ATOMIZING INA THROTTLE | HRSG EAST- LOWER | AFCU SKID | CLOSED | THROTTLED | File 1
02-VCRH151 | HP TURBINE EXHAUST DRIP LEG 02-LSHH-CRH109 BLOCK DRAIN | ST BUILDING WEST- LOWER | ST BUILDING WEST- LOWER | OPEN | CLOSED | File 1
01-VINA821 | AFCU INJ 104 ATOMIZING INA THROTTLE | HRSG EAST- LOWER | AFCU SKID | CLOSED | THROTTLED | File 1
01-VINA822 | AFCU INJ 105 ATOMIZING INA THROTTLE | HRSG EAST- LOWER | AFCU SKID | CLOSED | THROTTLED | File 1
02-VCRH108 | HP TURBINE EXHAUST DRIP LEG 02-LSHH-CRH109 ROOT ISO HI | ST BUILDING WEST- LOWER | ST BUILDING WEST- LOWER | CLOSED | OPEN | File 1
02-VCRH109 | HP TURBINE EXHAUST DRIP LEG 02-LSHH-CRH109 ROOT ISO LO | ST BUILDING WEST- LOWER | ST BUILDING WEST- LOWER | CLOSED | OPEN | File 1
02-VCRH110 | HP TURBINE EXHAUST DRIP LEG 02-LSH-CRH109 ROOT ISO HI | ST BUILDING WEST- LOWER | ST BUILDING WEST- LOWER | CLOSED | OPEN | File 1
02-VCRH112 | HP TURBINE EXHAUST DRIP LEG 02-LSH-CRH109 ROOT ISO LO | ST BUILDING WEST- LOWER | ST BUILDING WEST- LOWER | CLOSED | OPEN | File 1
01-VLPS101 | LP BYPASS DRIP LEG LSHH-LPS115 ISO HI | ST BUILDING WEST- LOWER | ST BUILDING WEST- LOWER | CLOSED | OPEN | File 1
01-VLPS103 | LP BYPASS DRIP LEG LSHH-LPS115 ISO LO | ST BUILDING WEST- LOWER | ST BUILDING WEST- LOWER | CLOSED | OPEN | File 1
01-VLPS104 | LP BYPASS DRIP LEG LSH-LPS115 ISO | ST BUILDING WEST- LOWER | ST BUILDING WEST- LOWER | CLOSED | OPEN | File 1
01-VLPS106 | LP BYPASS DRIP LEG LSH-LPS115 ISO LO | ST BUILDING WEST- LOWER | ST BUILDING WEST- LOWER | CLOSED | OPEN | File 1
01-VLPS108 | LP BYPASS DRIP LEG 115 DRAIN ROOT | ST BUILDING WEST- LOWER | ST BUILDING WEST- LOWER | OPEN | CLOSED | File 1
01-VLPS111 | LP BYPASS DRIP LEG 115 DRAIN BLOCK | ST BUILDING WEST- LOWER | ST BUILDING WEST- LOWER | OPEN | CLOSED | File 1
01-VLPS142 | LP STEAM HEADER PIT-LPS105A ISO | ST BUILDING WEST- LOWER | ST LOWER | CLOSED | OPEN | File 1
01-VLPS147 | LP STEAM BYPASS PIT LPS110B ISO | ST BUILDING WEST- UPPER | U1 DRAINS TANK PIPERACK | CLOSED | OPEN | File 1
02-VCRH175 | HP TURBINE EXHAUST DRIP LEG 02-LSHH-CRH109 BLOCK ISO HI | ST BUILDING WEST- LOWER | ST BUILDING WEST- LOWER | CLOSED | OPEN | File 1
02-VCRH176 | HP TURBINE EXHAUST DRIP LEG 02-LSH-CRH109 BLOCK ISO HI | ST BUILDING WEST- LOWER | ST BUILDING WEST- LOWER | CLOSED | OPEN | File 1
02-VCRH177 | HP TURBINE EXHAUST DRIP LEG 02-LSHH-CRH109 BLOCK ISO LO | ST BUILDING WEST- LOWER | ST BUILDING WEST- LOWER | CLOSED | OPEN | File 1
02-VCRH178 | HP TURBINE EXHAUST DRIP LEG 02-LSH-CRH109 BLOCK ISO LO | ST BUILDING WEST- LOWER | ST BUILDING WEST- LOWER | CLOSED | OPEN | File 1
02-VCRH128 | HP TURBINE EXHAUST 02-PIT-CRH101 ROOT ISO | ST BASEMENT | BASEMENT (OVERHEAD) | CLOSED | OPEN | File 1
02-VCRH143 | HP TURBINE EXHAUST 02-PIT-CRH101 BLOCK ISO | ST BASEMENT | BASEMENT (OVERHEAD) | CLOSED | OPEN | File 1
01-VLPS149 | DRIP LEG DRANS | ST BUILDING WEST- LOWER | ST LOWER WEST | OPEN | CLOSED | File 1
01-VLPS150 | DRIP LEG DRANS | ST BUILDING WEST- LOWER | ST LOWER WEST | OPEN | CLOSED | File 1
02-VCRH139 | HP TURBINE EXHAUST VENT ROOT | ST BASEMENT | BASEMENT (OVERHEAD) | OPEN | CLOSED | File 1
01-VLPS151 | LP STEAM DRIP LEG AOV ISO | ST BUILDING WEST- LOWER | ST BUILDING WEST- LOWER | CLOSED | OPEN | File 1
01-VLPS152 | LP STEAM BYPASS LINE DRAIN | ST BUILDING WEST- LOWER | ST BUILDING WEST- LOWER | OPEN | CLOSED | File 1
01-VLPS161 | LP STEAM BYPASS PIT-LPS110A ISO | ST BUILDING WEST- UPPER | ST LOWER WEST | CLOSED | OPEN | File 1
02-VCRH144 | HP TURBINE EXHAUST VENT BLOCK | ST BASEMENT | BASEMENT (OVERHEAD) | OPEN | CLOSED | File 1
01-VLPS163 | LP STEAM HEADER VENT (BEFORE DRIP LEG) | ST BUILDING WEST- LOWER | ST LOWER WEST | CLOSED | OPEN | File 1
01-VLPS164 | LP STEAM BYPASS LINE DRAIN | ST BUILDING WEST- LOWER | ST BUILDING WEST- LOWER | OPEN | CLOSED | File 1
01-VLPS167 | LP STEAM HEADER PIT-LPS105B ISO | ST BUILDING WEST- LOWER | ST LOWER | CLOSED | OPEN | File 1
01-VLPS169 | LP STEAM DRIP LEG LSHH-LPS123 ISO LO | ST BUILDING WEST- LOWER | ST LOWER WEST | CLOSED | OPEN | File 1
01-VLPS170 | LP STEAM DRIP LEG LSH-LPS123 ISO HI | ST BUILDING WEST- LOWER | ST LOWER WEST | CLOSED | OPEN | File 1
01-VLPS171 | LP STEAM DRIP LEG LSH-LPS123 ISO LO | ST BUILDING WEST- LOWER | ST LOWER WEST | CLOSED | OPEN | File 1
01-VLPS172 | LP STEAM DRIP LEG LSHH-LPS123 ISO HI | ST BUILDING WEST- LOWER | ST LOWER WEST | CLOSED | OPEN | File 1
01-VLPS173 | LP HEADER VENT AFTER STRAINER | ST BUILDING WEST- LOWER | ST BUILDING WEST- LOWER | OPEN | CLOSED | File 1
02-VHPS100 | HPS HEADER PIT-HPS121A ROOT ISO | ST BUILDING WEST- LOWER | ST BUILDING WEST- LOWER | CLOSED | OPEN | File 1
02-VHPS101 | HPS HEADER PIT-HPS121A BLOCK ISO | ST BUILDING WEST- LOWER | ST BUILDING WEST- LOWER | CLOSED | OPEN | File 1
02-VHPS102 | HPS HEADER PIT-HPS121B ROOT ISO | ST BUILDING WEST- LOWER | ST BUILDING WEST- LOWER | CLOSED | OPEN | File 1
02-VHPS103 | HPS HEADER PIT-HPS121B BLOCK ISO | ST BUILDING WEST- LOWER | ST BUILDING WEST- LOWER | CLOSED | OPEN | File 1
01-VLPS175 | LP STEAM DRIP LEG LSHH-LPS123 DRAIN ROOT | ST BUILDING WEST- LOWER | ST LOWER WEST | OPEN | CLOSED | File 1
01-VLPS177 | LP STEAM DRIP LEG LSH-LPS123 DRAIN ROOT | ST BUILDING WEST- LOWER | ST LOWER | OPEN | CLOSED | File 1
02-VCND108 | CRH VENTILATOR SPRAY DRAIN | ST BUILDING WEST- UPPER | ST BUILDING WEST- UPPER | OPEN | CLOSED | File 1
02-VCND109 | CRH VENTILATOR SPRAY ISOLATION | ST BUILDING WEST- UPPER | ST BUILDING WEST- UPPER | CLOSED | OPEN | File 1
02-VCND159 | CRH VENTILATOR SPRAY 02-FIT-CND701 HI SIDE ISO | ST BUILDING WEST- UPPER | ST BUILDING WEST- UPPER | CLOSED | OPEN | File 1
02-VCND162 | CRH VENTILATOR SPRAY 02-FIT-CND701 LO SIDE ISO | ST BUILDING WEST- UPPER | ST BUILDING WEST- UPPER | CLOSED | OPEN | File 1
02-VCND223 | CRH VENTILATOR SPRAY ISOLATION | ST BUILDING WEST- UPPER | ST UPPER WEST | CLOSED | OPEN | File 1
01-VPDR802 | DT SUMP PUMP B SUCTION DRAIN | DRAINS TANKS PIT | DRAINS TANKS PIT | OPEN | CLOSED | File 1
02-VCND327 | ACC CURTAIN SPRAY FCV BYPASS | ST BUILDING WEST- UPPER | CONDENSATE CORNER | CLOSED | CLOSED | File 1
01-VPDR807 | DT SUMP PUMP COMMON SUCTION VENT | DRAINS TANKS PIT | DRAINS TANKS PIT | OPEN | CLOSED | File 1
02-VCND328 | ACC CURTAIN SPRAY PIT-CND250 ISO | ST BUILDING WEST- UPPER | CONDENSATE CORNER | CLOSED | OPEN | File 1
02-VCND405 | CURTAIN SPRAY VENT | ST BUILDING WEST- UPPER | ST UPPER EAST | OPEN | CLOSED | File 1
02-VCND324 | ACC CURTAIN SPRAY FCV ISO (UPSTREAM) | ST BUILDING WEST- UPPER | CONDENSATE CORNER | CLOSED | OPEN | File 1
02-VCND326 | ACC CURTAIN SPRAY FCV ISO (DOWNSTREAM) | ST BUILDING WEST- UPPER | ST UPPER WEST | CLOSED | OPEN | File 1
02-VCND321 | 02-FIT-CND285 ISO (ACC CURTAIN SPRAY FLOW) | ST BUILDING WEST- UPPER | CONDENSATE CORNER | CLOSED | OPEN | File 1
01-VSCR802 | PI-SCR-101 (AFCU PROCESS GAS PI) ISO | HRSG EAST- LOWER | HRSG EAST (AFCU SKID) | CLOSED | OPEN | File 1
02-VCND322 | 02-FIT-CND285 ISO (ACC CURTAIN SPRAY FLOW) | ST BUILDING WEST- UPPER | CONDENSATE CORNER | CLOSED | OPEN | File 1
02-VCND134 | CURTAIN SPRAY ISOLATION VALVE | ST BUILDING WEST- UPPER | CONDENSATE CORNER | CLOSED | OPEN | File 1
01-VSCR804 | EXHAUST GAS BLOWER DISCHARGE PI | Location Is Not Defined | HRSG EAST (AFCU SKID) | Not Applicable. | no data | File 1
02-VCND124 | 02-FIT-CND231A ISO (CND DISCH FLOW) | CRT AREA | CONDENSATE CORNER | CLOSED | OPEN | File 1
02-VCND175 | 02-FIT-CND231B ISO (CND DISCH FLOW) | CRT AREA | CONDENSATE CORNER | CLOSED | OPEN | File 1
01-VSMP100 | SAMPLE PANEL BLOWDOWN HEADER DRAIN ISO | HRSG NORTH - LOWER | SAMPLE PANEL | OPEN | CLOSED | File 1
01-VSMP130F | AUX STEAM SAMPLE ISO | PIPE RACK 2ND LEVEL | PIPE RACK 2ND LEVEL | CLOSED | OPEN | File 1
02-VCND308 | 02-FIT-CND231A ISO (CND DISCH FLOW) | CRT AREA | CONDENSATE CORNER | CLOSED | OPEN | File 1
02-VCND207 | GLAND STEAM ATTEMP FIT-CND716 HI SIDE | ST BUILDING WEST- UPPER | ST BUILDING WEST- UPPER | CLOSED | OPEN | File 1
02-VCND209 | GLAND STEAM ATTEMP FIT-CND716 LO SIDE | ST BUILDING WEST- UPPER | ST BUILDING WEST- UPPER | CLOSED | OPEN | File 1
02-VCND406 | GLAND STEAM ATTEMP UPSTREAM DRAIN | ST BUILDING WEST- UPPER | ST BUILDING WEST- UPPER | OPEN | CLOSED | File 1
02-VCND147 | LP HOOD SPRAY FCV BYPASS | ST BUILDING WEST- UPPER | CONDENSATE CORNER | CLOSED | CLOSED | File 1
01-VSTP110 | HP DRAINS TANK PIT-STP123 ISO | DRAINS TANKS PIT | DRAINS TANKS PIT | CLOSED | OPEN | File 1
02-VCND126 | LP HOOD SPRAY FCV UPSTREAM ISO | ST BUILDING WEST- UPPER | CONDENSATE CORNER | CLOSED | OPEN | File 1
01-VSTP111 | HP DRAINS TANK LIT-STP126A ISO 1 | DRAINS TANKS PIT | DRAINS TANKS PIT | CLOSED | OPEN | File 1
02-VCND145 | LP HOOD SPRAY FCV DOWNSTREAM ISO | ST BUILDING WEST- UPPER | CONDENSATE CORNER | CLOSED | OPEN | File 1
02-VCND123 | LP HOOD SPRAY LOCAL PI-CND243 ISO | ST BUILDING WEST- UPPER | CONDENSATE CORNER | CLOSED | OPEN | File 1
01-VSTP112 | HP DRAINS TANK LIT-STP126A ISO 2 | DRAINS TANKS PIT | DRAINS TANKS PIT | CLOSED | OPEN | File 1
01-VSTP119 | GSC DRAIN TO FUNNEL | ST BUILDING WEST- LOWER | ST BUILDING WEST- LOWER | OPEN | CLOSED | File 1
02-VCND271 | LP HOOD SPRAY STRAINER DRAIN | ST BUILDING WEST- UPPER | ST UPPER WEST | OPEN | CLOSED | File 1
02-VCND186 | LP HOOD SPRAY VENT | ST BUILDING WEST- UPPER | CONDENSATE CORNER | OPEN | CLOSED | File 1
01-VSTP120 | GSC DRAIN ISOLATION BEFORE TRAP | ST BUILDING WEST- LOWER | ST BUILDING WEST- LOWER | OPEN | OPEN | File 1
01-VSTP121 | GSC DRAIN ISOLATION AFTER TRAP | ST BUILDING WEST- LOWER | ST BUILDING WEST- LOWER | OPEN | OPEN | File 1
01-VSTP122 | GSC DRAIN TRAP STRAINER DRAIN | ST BUILDING WEST- LOWER | ST BUILDING WEST- LOWER | OPEN | CLOSED | File 1
01-VSTP123 | GSC DRAIN TRAP BYPASS | ST BUILDING WEST- LOWER | ST BUILDING WEST- LOWER | OPEN | CLOSED | File 1
00-VFGS273 | TB2 HEAT GAS REGULATION SKID OUTLET | Location Is Not Defined | ST LOWER SW (OUTSIDE) | CLOSED | OPEN | File 1
00-VFGS241 | TB2 HEAT GAS SUPPLY ISO DOWNSTREAM | Location Is Not Defined | ST LOWER SW (OUTSIDE) | CLOSED | OPEN | File 1
02-VCND146 | GLAND STEAM CONDENSER INLET PI-CND251 ISO | ST BUILDING WEST- UPPER | CONDENSATE CORNER | CLOSED | OPEN | File 1
02-VCND193 | GLAND STEAM CONDENSER OUTLET PI-CND275 ISO | ST BUILDING WEST- UPPER | CONDENSATE CORNER | CLOSED | OPEN | File 1
01-VSTP131 | GS HEADER PIT-STP205A ISO | ST BUILDING WEST- LOWER | ST LOWER | CLOSED | OPEN | File 1
01-VSTP134 | HP DRAINS TANK LIT-STP126B ISO 1 | DRAINS TANKS PIT | DRAINS TANKS PIT | CLOSED | OPEN | File 1
02-VCND501 | LP TURBINE EXHAUST PIT 02-MAG10CP101 ISO | ST BUILDING WEST- UPPER | ST UPPER EAST | CLOSED | OPEN | File 1
01-VSTP135 | HP DRAINS TANK LIT-STP126B ISO 2 | DRAINS TANKS PIT | DRAINS TANKS PIT | CLOSED | OPEN | File 1
02-VCND502 | LP TURBINE EXHAUST PIT 02-MAG10CP102 ISO | ST BUILDING WEST- UPPER | ST UPPER EAST | CLOSED | OPEN | File 1
01-VSTP136 | HP DRAINS TANK PI-STP128 ISO | DRAINS TANKS PIT | DRAINS TANKS PIT | CLOSED | OPEN | File 1
02-VCND503 | LP TURBINE EXHAUST PIT 02-MAG10CP103 ISO | ST BUILDING WEST- UPPER | ST UPPER EAST | CLOSED | OPEN | File 1
01-VSTP137 | GSC DRAIN TRAP VENT | ST BUILDING WEST- LOWER | ST BUILDING WEST- LOWER | CLOSED | OPEN | File 1
02-VCND227 | CND FROM GSC STRAINER #1 ISO (DOWNSTREAM) | ST BUILDING WEST- UPPER | CONDENSATE CORNER | CLOSED | OPEN | File 1
01-VSTP138 | GLAND STEAM PSV DRAIN ISOLATION | ST BUILDING WEST- LOWER | ST BUILDING WEST- LOWER | OPEN | CLOSED | File 1
01-VSTP139 | SEALS/STEM LEAK OFF TO GSC DRAIN | ST BUILDING WEST- LOWER | ST BUILDING WEST- LOWER | OPEN | CLOSED | File 1
02-VCND228 | CND FROM GSC STRAINER #2 ISO (UPSTREAM) | ST BUILDING WEST- UPPER | CONDENSATE CORNER | CLOSED | OPEN | File 1
02-VCND230 | CND FROM GSC STRAINER #2 ISO (DOWNSTREAM) | ST BUILDING WEST- UPPER | CONDENSATE CORNER | CLOSED | OPEN | File 1
01-VSTP140 | SEALS/STEM LEAK OFF TO GSC DRAIN | ST BUILDING WEST- LOWER | ST BUILDING WEST- LOWER | OPEN | CLOSED | File 1
02-VCND233 | CND STRAINER 02-PDI-CND701 UPSTREAM ISO | ST BUILDING WEST- UPPER | CONDENSATE CORNER | CLOSED | OPEN | File 1
01-VSTP141 | LP DT PIT-STP323 ISO | DRAINS TANKS PIT | DRAINS TANKS PIT | CLOSED | OPEN | File 1
02-VCND234 | CND STRAINER 02-PDI-CND701 DOWNSTREAM ISO | ST BUILDING WEST- UPPER | CONDENSATE CORNER | CLOSED | OPEN | File 1
01-VSTP142 | LP DT PI-STP328 ISO | DRAINS TANKS PIT | DRAINS TANKS PIT | CLOSED | OPEN | File 1
02-VCND226 | CND FROM GSC STRAINER #1 DRAIN | ST BUILDING WEST- UPPER | CONDENSATE CORNER | OPEN | CLOSED | File 1
01-VSTP143 | LP DT LI-STP326 ISO 1 | DRAINS TANKS PIT | DRAINS TANKS PIT | CLOSED | OPEN | File 1
02-VCND229 | CND FROM GSC STRAINER #2 DRAIN | ST BUILDING WEST- UPPER | CONDENSATE CORNER | OPEN | CLOSED | File 1
01-VSTP144 | LP DT LI-STP326 ISO 2 | DRAINS TANKS PIT | DRAINS TANKS PIT | CLOSED | OPEN | File 1
01-VSTP145 | GS CONDENSER DRAIN ISOLATION | ST BUILDING WEST- LOWER | ST BUILDING WEST- LOWER | OPEN | CLOSED | File 1
02-VCND231 | CND FROM GSC STRAINER #1 VENT | ST BUILDING WEST- UPPER | CONDENSATE CORNER | OPEN | CLOSED | File 1
02-VCND232 | CND FROM GSC STRAINER #2 VENT | ST BUILDING WEST- UPPER | CONDENSATE CORNER | OPEN | CLOSED | File 1
01-VSTP146 | GS EXHAUSTER DRAIN | ST BUILDING WEST- LOWER | ST BUILDING WEST- LOWER | OPEN | CLOSED | File 1
01-VSTP147 | GS EXHAUSTER DRAINS | ST BUILDING WEST- LOWER | ST BUILDING WEST- LOWER | OPEN | CLOSED | File 1
02-VCND225 | CND FROM GSC STRAINER #1 ISO (UPSTREAM) | ST BUILDING WEST- UPPER | CONDENSATE CORNER | CLOSED | OPEN | File 1
02-VCND138 | CND VENT BEFORE GLAND STEAM CONDENSER | ST BUILDING WEST- UPPER | CONDENSATE CORNER | OPEN | CLOSED | File 1
01-VSTP150 | LP DT LIT-STP325B ISO 1 | DRAINS TANKS PIT | DRAINS TANKS PIT | CLOSED | OPEN | File 1
02-VCRH131 | VENTILATOR CV MANUAL ISO. | ST BUILDING WEST- UPPER | ST BUILDING WEST- UPPER | CLOSED | OPEN | File 1
01-VSTP151 | LP DT LIT-STP325B ISO 2 | DRAINS TANKS PIT | DRAINS TANKS PIT | CLOSED | OPEN | File 1
01-VSTP153 | GS EXHAUSTER DRAIN | ST BUILDING WEST- LOWER | ST BUILDING WEST- LOWER | OPEN | CLOSED | File 1
01-VSTP154 | GS EXHAUSTER DRAINS | ST BUILDING WEST- LOWER | ST BUILDING WEST- LOWER | OPEN | CLOSED | File 1
01-VSTP155 | DT PUMP A SUCTION STRAINER PDT-STP351 HI | DRAINS TANKS PIT | DRAINS TANKS PIT | CLOSED | OPEN | File 1
02-VCND363 | CRH VENTILATOR SPRAY DRAIN | ST BUILDING WEST- UPPER | ST BUILDING WEST- UPPER | OPEN | CLOSED | File 1
02-VCND110 | CRH VENTILATOR SPRAY VENT (OUTSIDE DECK) | ST BUILDING WEST- UPPER | ST BUILDING WEST- UPPER | OPEN | CLOSED | File 1
01-VSTP156 | DT PUMP A SUCTION STRAINER PDT-STP351 LO | DRAINS TANKS PIT | DRAINS TANKS PIT | CLOSED | OPEN | File 1
01-VSTP160 | LP DT PUMP A SUCTION PI-STP160 | DRAINS TANKS PIT | DRAINS TANKS PIT | CLOSED | OPEN | File 1
01-VSTP161 | DT PMUP A VENT | DRAINS TANKS PIT | DRAINS TANKS PIT | CLOSED | OPEN | File 1
02-VSTP148 | LP DT LIT-STP325A ISO 1 | DRAINS TANKS PIT | DRAINS TANKS PIT | CLOSED | OPEN | File 1
01-VSTP162 | LP DT PUMP A DISCHARGE PI-STP365 | DRAINS TANKS PIT | DRAINS TANKS PIT | CLOSED | OPEN | File 1
02-VSTP149 | LP DT LIT-STP325A ISO 2 | DRAINS TANKS PIT | DRAINS TANKS PIT | CLOSED | OPEN | File 1
02-VBFW293 | PDI-BFW471 (FGPH RETURN TO CRT STRAINER DP) ISO | CRT AREA | CRT AREA | CLOSED | OPEN | File 1
01-VSTP167 | GS MIST SEPARATOR ORIPHIS BYPASS | ST BUILDING SOUTH - LOWER | ST BUILDING SOUTH - LOWER | CLOSED | CLOSED | File 1
01-VSTP168 | DT PUMP B SUCTION STRAINER PDT-STP371 HI | DRAINS TANKS PIT | DRAINS TANKS PIT | CLOSED | OPEN | File 1
01-VSTP169 | DT PUMP B SUCTION STRAINER PDT-STP371 LO | DRAINS TANKS PIT | DRAINS TANKS PIT | CLOSED | OPEN | File 1
01-VSTP172 | PRIMING CONNECTION ISOLATION | ST BUILDING WEST- LOWER | ST BUILDING WEST- LOWER | OPEN | CLOSED | File 1
01-VSTP173 | LP DT PUMP B SUCTION PI-STP373 | DRAINS TANKS PIT | DRAINS TANKS PIT | CLOSED | OPEN | File 1
01-VSTP174 | DT PMUP B VENT | DRAINS TANKS PIT | DRAINS TANKS PIT | CLOSED | OPEN | File 1
01-VSTP175 | LP DT PUMP B DISCHARGE PI-STP385 | DRAINS TANKS PIT | DRAINS TANKS PIT | CLOSED | OPEN | File 1
01-VSTP180 | GS EXHAUST FAN A DISCHARGE ISO | ST BUILDING WEST- UPPER | ST BUILDING WEST- UPPER | CLOSED | OPEN | File 1
01-VSTP182 | GS MIST SEPARATOR COMMON DRAIN | ST BUILDING SOUTH - LOWER | ST LOWER | OPEN | OPEN | File 1
01-VSTP195 | HP DRAINS TANK LI-STP126 ISO 1 | DRAINS TANKS PIT | DRAINS TANKS PIT | CLOSED | OPEN | File 1
01-VSTP196 | HP DRAINS TANK LI-STP126 ISO 2 | DRAINS TANKS PIT | DRAINS TANKS PIT | CLOSED | OPEN | File 1
01-VSWS101 | FIT-SWS701 (HRSG BDN QUENCH FLOW) ISO | HRSG NORTH - LOWER | HRSG NORTH - LOWER | CLOSED | OPEN | File 1
01-VSWS102 | FIT-SWS701 (HRSG BDN QUENCH FLOW) ISO | HRSG NORTH - LOWER | HRSG NORTH - LOWER | CLOSED | OPEN | File 1
01-VSWS106 | SWS STATION ISO - U1 ACC CLEANING SKID | ACC LOWER | ACC CLEANING SKID | CLOSED | CLOSED | File 1
01-VWDR100 | OIL IN WATER ANALYZER ISO | FUEL GAS YARD | WASTE WATER SUMP AREA | CLOSED | OPEN | File 1
01-VWDR102 | OIL/WATER PUMP A DISCHARGE | CCW SKID | OIL WATER SEPARATOR SKID | CLOSED | OPEN | File 1
02-VHHS951 | PT-HHS905A (HP DRUM PIT) ISO BLOCK | NO DATA | HP DRUM LANDING | CLOSED | OPEN | File 1
01-YCV-HLS910 | LP STEAM HEADER DRAIN CV (HRSG) | UNDER HRSG | UNDER HRSG MID | CLOSED | AUTO | File 1 | File 2
02-VHHS952 | PT-HHS905B (HP DRUM PIT) ISO ROOT | NO DATA | HP DRUM LANDING | CLOSED | OPEN | File 1
02-VHHS953 | PT-HHS905B (HP DRUM PIT) ISO BLOCK | NO DATA | HP DRUM LANDING | CLOSED | OPEN | File 1
02-VHHS956 | PT-HHS905C (HP DRUM PIT) ISO ROOT | NO DATA | HP DRUM LANDING | CLOSED | OPEN | File 1
02-VHHS957 | PT-HHS905C (HP DRUM PIT) ISO BLOCK | NO DATA | HP DRUM LANDING | CLOSED | OPEN | File 1
02-MOV-HHS906A | HP STEAM OUTLET STOP MOV EQ | NO DATA | HRSG UPPER SOUTH | CLOSED | CLOSED | File 1
02-VHIS963 | PT-HIS903A (IP DRUM PIT) ISO ROOT | NO DATA | IP DRUM LANDING | CLOSED | OPEN | File 1
02-VHIS964 | PT-HIS903A (IP DRUM PIT) ISO BLOCK | NO DATA | IP DRUM LANDING | CLOSED | OPEN | File 1
01-YV-AQA-804 | AFCU NH3 SUPPLY ROOT AOV | HRSG EAST- LOWER | HRSG EAST(AFCU SKID) | CLOSED | OPEN | File 1
02-VHIS965 | PT-HIS903B (IP DRUM PIT) ISO ROOT | NO DATA | IP DRUM LANDING | CLOSED | OPEN | File 1
02-VHIS966 | PT-HIS903B (IP DRUM PIT) ISO BLOCK | NO DATA | IP DRUM LANDING | CLOSED | OPEN | File 1
01-YV-AQA-805 | AFCU NH3 SUPPLY BLOCK AOV | HRSG EAST- LOWER | HRSG EAST(AFCU SKID) | CLOSED | OPEN | File 1
02-VHIS967 | PT-HIS903C (IP DRUM PIT) ISO ROOT | NO DATA | IP DRUM LANDING | CLOSED | OPEN | File 1
01-YV-BFW309 | TCA COOLING WATER SHUTOFF VALVE (A) | PIPE RACK 1ST LEVEL | PIPE RACK 1ST LEVEL | CLOSED | OPEN | File 1 | File 2
01-YV-BFW319 | TCA COOLING WATER SHUTOFF VALVE (B) | PIPE RACK 1ST LEVEL | PIPE RACK 1ST LEVEL | CLOSED | OPEN | File 1 | File 2
02-VHIS968 | PT-HIS903C (IP DRUM PIT) ISO BLOCK | NO DATA | IP DRUM LANDING | CLOSED | OPEN | File 1
02-VHIS969 | PI-HIS903 (IP DRUM PI) ISO ROOT | NO DATA | IP DRUM LANDING | CLOSED | OPEN | File 1
01-YV-BFW409 | FGPH FW INLET SHUTOFF VALVE (A) | HRSG WEST - LOWER | HRSG WEST - LOWER | CLOSED | OPEN | File 1 | File 2
02-VHIS970 | PI-HIS903 (IP DRUM PI) ISO BLOCK | NO DATA | IP DRUM LANDING | CLOSED | OPEN | File 1
01-VCCW379 | GEN CCW COOLER 1 DRAIN | ST BUILDING WEST- UPPER | ST BUILDING WEST- UPPER | OPEN | CLOSED | File 1
02-VCCW379 | GEN CCW COOLER 1 DRAIN | ST BUILDING WEST- UPPER | ST BUILDING WEST- UPPER | OPEN | CLOSED | File 1
01-VCCW378 | GEN CCW COOLER 2 DRAIN | ST BUILDING WEST- UPPER | ST BUILDING WEST- UPPER | OPEN | CLOSED | File 1
02-VCCW378 | GEN CCW COOLER 2 DRAIN | ST BUILDING WEST- UPPER | ST BUILDING WEST- UPPER | OPEN | CLOSED | File 1
01-VCCW377 | GEN CCW COOLER 3 DRAIN | ST BUILDING WEST- UPPER | ST BUILDING WEST- UPPER | OPEN | CLOSED | File 1
02-VCCW377 | GEN CCW COOLER 3 DRAIN | ST BUILDING WEST- UPPER | ST BUILDING WEST- UPPER | OPEN | CLOSED | File 1
01-VCCW376 | GEN CCW COOLER 4 DRAIN | ST BUILDING WEST- UPPER | ST BUILDING WEST- UPPER | OPEN | CLOSED | File 1
02-VCCW376 | GEN CCW COOLER 4 DRAIN | ST BUILDING WEST- UPPER | ST BUILDING WEST- UPPER | OPEN | CLOSED | File 1
01-VCCW375 | GEN CCW COOLER 5 DRAIN | ST BUILDING WEST- UPPER | ST BUILDING WEST- UPPER | OPEN | CLOSED | File 1
02-VCCW375 | GEN CCW COOLER 5 DRAIN | ST BUILDING WEST- UPPER | ST BUILDING WEST- UPPER | OPEN | CLOSED | File 1
01-VCCW374 | GEN CCW COOLER 6 DRAIN | ST BUILDING WEST- UPPER | ST BUILDING WEST- UPPER | OPEN | CLOSED | File 1
02-VCCW374 | GEN CCW COOLER 6 DRAIN | ST BUILDING WEST- UPPER | ST BUILDING WEST- UPPER | OPEN | CLOSED | File 1
01-VCCW373 | GEN CCW COOLER 7 DRAIN | ST BUILDING WEST- UPPER | ST BUILDING WEST- UPPER | OPEN | CLOSED | File 1
02-VCCW373 | GEN CCW COOLER 7 DRAIN | ST BUILDING WEST- UPPER | ST BUILDING WEST- UPPER | OPEN | CLOSED | File 1
01-VCCW372 | GEN CCW COOLER 8 DRAIN | ST BUILDING WEST- UPPER | ST BUILDING WEST- UPPER | OPEN | CLOSED | File 1
02-VCCW372 | GEN CCW COOLER 8 DRAIN | ST BUILDING WEST- UPPER | ST BUILDING WEST- UPPER | OPEN | CLOSED | File 1
01-VCCW364 | GEN CCW SUPPLY HEADER ISO | ST BUILDING WEST- UPPER | ST BUILDING WEST- UPPER | CLOSED | OPEN | File 1
02-VCCW364 | GEN CCW SUPPLY HEADER ISO | ST BUILDING WEST- UPPER | ST BUILDING WEST- UPPER | CLOSED | OPEN | File 1
01-VCCW349 | GEN CCW RETURN HEADER ISO/THROTTLE | ST BUILDING WEST- UPPER | ST BUILDING WEST- UPPER | CLOSED | OPEN | File 1
02-VCCW349 | GEN CCW RETURN HEADER ISO/THROTTLE | ST BUILDING WEST- UPPER | ST BUILDING WEST- UPPER | CLOSED | OPEN | File 1
01-VCCW410 | GEN CCW SUPPLY HEADER VENT | ST BUILDING WEST- UPPER | ST BUILDING WEST- UPPER | OPEN | CLOSED | File 1
02-VCCW410 | GEN CCW SUPPLY HEADER VENT | ST BUILDING WEST- UPPER | ST BUILDING WEST- UPPER | OPEN | CLOSED | File 1
01-VCCW411 | GEN CCW RETURN HEADER VENT | ST BUILDING WEST- UPPER | ST BUILDING WEST- UPPER | OPEN | CLOSED | File 1
02-VCCW411 | GEN CCW RETURN HEADER VENT | ST BUILDING WEST- UPPER | ST BUILDING WEST- UPPER | OPEN | CLOSED | File 1
01-VCCW382 | GEN COOLER 8 VENT | ST BUILDING WEST- UPPER | ST BUILDING WEST- UPPER | OPEN | CLOSED | File 1
02-VCCW382 | GEN COOLER 8 VENT | ST BUILDING WEST- UPPER | ST BUILDING WEST- UPPER | OPEN | CLOSED | File 1
01-VCCW398 | GEN COOLER 1 CCW SUPPLY DRAIN | ST BUILDING WEST- UPPER | ST BUILDING WEST- UPPER | OPEN | CLOSED | File 1
02-VCCW398 | GEN COOLER 1 CCW SUPPLY DRAIN | ST BUILDING WEST- UPPER | ST BUILDING WEST- UPPER | OPEN | CLOSED | File 1
01-VCCW402 | GEN COOLER 1 CCW RETURN DRAIN | ST BUILDING WEST- UPPER | ST BUILDING WEST- UPPER | OPEN | CLOSED | File 1
02-VCCW402 | GEN COOLER 1 CCW RETURN DRAIN | ST BUILDING WEST- UPPER | ST BUILDING WEST- UPPER | OPEN | CLOSED | File 1
01-VCCW363 | GEN COOLER 1 CCW RETURN ISO/THROTTLE | ST BUILDING WEST- UPPER | ST BUILDING WEST- UPPER | CLOSED | THROTTLED | File 1
02-VCCW363 | GEN COOLER 1 CCW RETURN ISO/THROTTLE | ST BUILDING WEST- UPPER | ST BUILDING WEST- UPPER | CLOSED | THROTTLED | File 1
01-VCCW344 | GEN COOLER 1 CCW SUPPLY ISO | ST BUILDING WEST- UPPER | ST BUILDING WEST- UPPER | CLOSED | OPEN | File 1
02-VCCW344 | GEN COOLER 1 CCW SUPPLY ISO | ST BUILDING WEST- UPPER | ST BUILDING WEST- UPPER | CLOSED | OPEN | File 1
01-VCCW383 | GEN COOLER 7 VENT | ST BUILDING WEST- UPPER | ST BUILDING WEST- UPPER | OPEN | CLOSED | File 1
02-VCCW383 | GEN COOLER 7 VENT | ST BUILDING WEST- UPPER | ST BUILDING WEST- UPPER | OPEN | CLOSED | File 1
01-VCCW318 | GEN COOLER 2 CCW SUPPLY DRAIN | ST BUILDING WEST- UPPER | ST BUILDING WEST- UPPER | OPEN | CLOSED | File 1
02-VCCW318 | GEN COOLER 2 CCW SUPPLY DRAIN | ST BUILDING WEST- UPPER | ST BUILDING WEST- UPPER | OPEN | CLOSED | File 1
01-VCCW403 | GEN COOLER 2 CCW RETURN DRAIN | ST BUILDING WEST- UPPER | ST BUILDING WEST- UPPER | OPEN | CLOSED | File 1
02-VCCW403 | GEN COOLER 2 CCW RETURN DRAIN | ST BUILDING WEST- UPPER | ST BUILDING WEST- UPPER | OPEN | CLOSED | File 1
01-VCCW361 | GEN COOLER 2 CCW RETURN ISO/THROTTLE | ST BUILDING WEST- UPPER | ST BUILDING WEST- UPPER | CLOSED | THROTTLED | File 1
02-VCCW361 | GEN COOLER 2 CCW RETURN ISO/THROTTLE | ST BUILDING WEST- UPPER | ST BUILDING WEST- UPPER | CLOSED | THROTTLED | File 1
01-VCCW342 | GEN COOLER 2 CCW SUPPLY ISO | ST BUILDING WEST- UPPER | ST BUILDING WEST- UPPER | CLOSED | OPEN | File 1
02-VCCW342 | GEN COOLER 2 CCW SUPPLY ISO | ST BUILDING WEST- UPPER | ST BUILDING WEST- UPPER | CLOSED | OPEN | File 1
01-VCCW384 | GEN COOLER 6 VENT | ST BUILDING WEST- UPPER | ST BUILDING WEST- UPPER | OPEN | CLOSED | File 1
02-VCCW384 | GEN COOLER 6 VENT | ST BUILDING WEST- UPPER | ST BUILDING WEST- UPPER | OPEN | CLOSED | File 1
01-VCCW319 | GEN COOLER 3 CCW SUPPLY DRAIN | ST BUILDING WEST- UPPER | ST BUILDING WEST- UPPER | OPEN | CLOSED | File 1
02-VCCW319 | GEN COOLER 3 CCW SUPPLY DRAIN | ST BUILDING WEST- UPPER | ST BUILDING WEST- UPPER | OPEN | CLOSED | File 1
01-VCCW404 | GEN COOLER 3 CCW RETURN DRAIN | ST BUILDING WEST- UPPER | ST BUILDING WEST- UPPER | OPEN | CLOSED | File 1
02-VCCW404 | GEN COOLER 3 CCW RETURN DRAIN | ST BUILDING WEST- UPPER | ST BUILDING WEST- UPPER | OPEN | CLOSED | File 1
01-VCCW359 | GEN COOLER 3 CCW RETURN ISO/THROTTLE | ST BUILDING WEST- UPPER | ST BUILDING WEST- UPPER | CLOSED | THROTTLED | File 1
02-VCCW359 | GEN COOLER 3 CCW RETURN ISO/THROTTLE | ST BUILDING WEST- UPPER | ST BUILDING WEST- UPPER | CLOSED | THROTTLED | File 1
01-VCCW338 | GEN COOLER 3 CCW SUPPLY ISO | ST BUILDING WEST- UPPER | ST BUILDING WEST- UPPER | CLOSED | OPEN | File 1
02-VCCW338 | GEN COOLER 3 CCW SUPPLY ISO | ST BUILDING WEST- UPPER | ST BUILDING WEST- UPPER | CLOSED | OPEN | File 1
01-VCCW385 | GEN COOLER 5 VENT | ST BUILDING WEST- UPPER | ST BUILDING WEST- UPPER | OPEN | CLOSED | File 1
02-VCCW385 | GEN COOLER 5 VENT | ST BUILDING WEST- UPPER | ST BUILDING WEST- UPPER | OPEN | CLOSED | File 1
01-VCCW348 | GEN COOLER 4 CCW SUPPLY DRAIN | ST BUILDING WEST- UPPER | ST BUILDING WEST- UPPER | OPEN | CLOSED | File 1
02-VCCW348 | GEN COOLER 4 CCW SUPPLY DRAIN | ST BUILDING WEST- UPPER | ST BUILDING WEST- UPPER | OPEN | CLOSED | File 1
01-VCCW405 | GEN COOLER 4 CCW RETURN DRAIN | ST BUILDING WEST- UPPER | ST BUILDING WEST- UPPER | OPEN | CLOSED | File 1
02-VCCW405 | GEN COOLER 4 CCW RETURN DRAIN | ST BUILDING WEST- UPPER | ST BUILDING WEST- UPPER | OPEN | CLOSED | File 1
01-VCCW357 | GEN COOLER 4 CCW RETURN ISO/THROTTLE | ST BUILDING WEST- UPPER | ST BUILDING WEST- UPPER | CLOSED | THROTTLED | File 1
02-VCCW357 | GEN COOLER 4 CCW RETURN ISO/THROTTLE | ST BUILDING WEST- UPPER | ST BUILDING WEST- UPPER | CLOSED | THROTTLED | File 1
01-VCCW336 | GEN COOLER 4 CCW SUPPLY ISO | ST BUILDING WEST- UPPER | ST BUILDING WEST- UPPER | CLOSED | OPEN | File 1
02-VCCW336 | GEN COOLER 4 CCW SUPPLY ISO | ST BUILDING WEST- UPPER | ST BUILDING WEST- UPPER | CLOSED | OPEN | File 1
01-VCCW386 | GEN COOLER 4 VENT | ST BUILDING WEST- UPPER | ST BUILDING WEST- UPPER | OPEN | CLOSED | File 1
02-VCCW386 | GEN COOLER 4 VENT | ST BUILDING WEST- UPPER | ST BUILDING WEST- UPPER | OPEN | CLOSED | File 1
01-VCCW371 | GEN COOLER 5 CCW SUPPLY DRAIN | ST BUILDING WEST- UPPER | ST BUILDING WEST- UPPER | OPEN | CLOSED | File 1
02-VCCW371 | GEN COOLER 5 CCW SUPPLY DRAIN | ST BUILDING WEST- UPPER | ST BUILDING WEST- UPPER | OPEN | CLOSED | File 1
01-VCCW406 | GEN COOLER 5 CCW RETURN DRAIN | ST BUILDING WEST- UPPER | ST BUILDING WEST- UPPER | OPEN | CLOSED | File 1
02-VCCW406 | GEN COOLER 5 CCW RETURN DRAIN | ST BUILDING WEST- UPPER | ST BUILDING WEST- UPPER | OPEN | CLOSED | File 1
01-VCCW355 | GEN COOLER 5 CCW RETURN ISO/THROTTLE | ST BUILDING WEST- UPPER | ST BUILDING WEST- UPPER | CLOSED | THROTTLED | File 1
02-VCCW355 | GEN COOLER 5 CCW RETURN ISO/THROTTLE | ST BUILDING WEST- UPPER | ST BUILDING WEST- UPPER | CLOSED | THROTTLED | File 1
01-VCCW334 | GEN COOLER 5 CCW SUPPLY ISO | ST BUILDING WEST- UPPER | ST BUILDING WEST- UPPER | CLOSED | OPEN | File 1
02-VCCW334 | GEN COOLER 5 CCW SUPPLY ISO | ST BUILDING WEST- UPPER | ST BUILDING WEST- UPPER | CLOSED | OPEN | File 1
01-VCCW387 | GEN COOLER 3 VENT | ST BUILDING WEST- UPPER | ST BUILDING WEST- UPPER | OPEN | CLOSED | File 1
02-VCCW387 | GEN COOLER 3 VENT | ST BUILDING WEST- UPPER | ST BUILDING WEST- UPPER | OPEN | CLOSED | File 1
01-VCCW399 | GEN COOLER 6 CCW SUPPLY DRAIN | ST BUILDING WEST- UPPER | ST BUILDING WEST- UPPER | OPEN | CLOSED | File 1
02-VCCW399 | GEN COOLER 6 CCW SUPPLY DRAIN | ST BUILDING WEST- UPPER | ST BUILDING WEST- UPPER | OPEN | CLOSED | File 1
01-VCCW407 | GEN COOLER 6 CCW RETURN DRAIN | ST BUILDING WEST- UPPER | ST BUILDING WEST- UPPER | OPEN | CLOSED | File 1
02-VCCW407 | GEN COOLER 6 CCW RETURN DRAIN | ST BUILDING WEST- UPPER | ST BUILDING WEST- UPPER | OPEN | CLOSED | File 1
01-VCCW353 | GEN COOLER 6 CCW RETURN ISO/THROTTLE | ST BUILDING WEST- UPPER | ST BUILDING WEST- UPPER | CLOSED | THROTTLED | File 1
02-VCCW353 | GEN COOLER 6 CCW RETURN ISO/THROTTLE | ST BUILDING WEST- UPPER | ST BUILDING WEST- UPPER | CLOSED | THROTTLED | File 1
01-VCCW332 | GEN COOLER 6 CCW SUPPLY ISO | ST BUILDING WEST- UPPER | ST BUILDING WEST- UPPER | CLOSED | OPEN | File 1
02-VCCW332 | GEN COOLER 6 CCW SUPPLY ISO | ST BUILDING WEST- UPPER | ST BUILDING WEST- UPPER | CLOSED | OPEN | File 1
01-VCCW388 | GEN COOLER 2 VENT | ST BUILDING WEST- UPPER | ST BUILDING WEST- UPPER | OPEN | CLOSED | File 1
02-VCCW388 | GEN COOLER 2 VENT | ST BUILDING WEST- UPPER | ST BUILDING WEST- UPPER | OPEN | CLOSED | File 1
01-VCCW400 | GEN COOLER 7 CCW SUPPLY DRAIN | ST BUILDING WEST- UPPER | ST BUILDING WEST- UPPER | OPEN | CLOSED | File 1
02-VCCW400 | GEN COOLER 7 CCW SUPPLY DRAIN | ST BUILDING WEST- UPPER | ST BUILDING WEST- UPPER | OPEN | CLOSED | File 1
01-VCCW408 | GEN COOLER 7 CCW RETURN DRAIN | ST BUILDING WEST- UPPER | ST BUILDING WEST- UPPER | OPEN | CLOSED | File 1
02-VCCW408 | GEN COOLER 7 CCW RETURN DRAIN | ST BUILDING WEST- UPPER | ST BUILDING WEST- UPPER | OPEN | CLOSED | File 1
01-VCCW351 | GEN COOLER 7 CCW RETURN ISO/THROTTLE | ST BUILDING WEST- UPPER | ST BUILDING WEST- UPPER | CLOSED | THROTTLED | File 1
02-VCCW351 | GEN COOLER 7 CCW RETURN ISO/THROTTLE | ST BUILDING WEST- UPPER | ST BUILDING WEST- UPPER | CLOSED | THROTTLED | File 1
01-VCCW330 | GEN COOLER 7 CCW SUPPLY ISO | ST BUILDING WEST- UPPER | ST BUILDING WEST- UPPER | CLOSED | OPEN | File 1
02-VCCW330 | GEN COOLER 7 CCW SUPPLY ISO | ST BUILDING WEST- UPPER | ST BUILDING WEST- UPPER | CLOSED | OPEN | File 1
01-VCCW389 | GEN COOLER 1 VENT | ST BUILDING WEST- UPPER | ST BUILDING WEST- UPPER | OPEN | CLOSED | File 1
02-VCCW389 | GEN COOLER 1 VENT | ST BUILDING WEST- UPPER | ST BUILDING WEST- UPPER | OPEN | CLOSED | File 1
01-VCCW401 | GEN COOLER 8 CCW SUPPLY DRAIN | ST BUILDING WEST- UPPER | ST BUILDING WEST- UPPER | OPEN | CLOSED | File 1
02-VCCW401 | GEN COOLER 8 CCW SUPPLY DRAIN | ST BUILDING WEST- UPPER | ST BUILDING WEST- UPPER | OPEN | CLOSED | File 1
01-VCCW409 | GEN COOLER 8 CCW RETURN DRAIN | ST BUILDING WEST- UPPER | ST BUILDING WEST- UPPER | OPEN | CLOSED | File 1
02-VCCW409 | GEN COOLER 8 CCW RETURN DRAIN | ST BUILDING WEST- UPPER | ST BUILDING WEST- UPPER | OPEN | CLOSED | File 1
01-VCCW347 | GEN COOLER 8 CCW RETURN ISO/THROTTLE | ST BUILDING WEST- UPPER | ST BUILDING WEST- UPPER | CLOSED | THROTTLED | File 1
02-VCCW347 | GEN COOLER 8 CCW RETURN ISO/THROTTLE | ST BUILDING WEST- UPPER | ST BUILDING WEST- UPPER | CLOSED | THROTTLED | File 1
01-VCCW320 | GEN COOLER 8 CCW SUPPLY ISO | ST BUILDING WEST- UPPER | ST BUILDING WEST- UPPER | CLOSED | OPEN | File 1
02-VCCW320 | GEN COOLER 8 CCW SUPPLY ISO | ST BUILDING WEST- UPPER | ST BUILDING WEST- UPPER | CLOSED | OPEN | File 1
01-YV-BFW419 | FGPH FW INLET SHUTOFF VALVE (B) | HRSG WEST - LOWER | HRSG WEST - LOWER | CLOSED | OPEN | File 1 | File 2
01-YV-BFW445 | FGPH OUTLET SHUTOFF VALVE | HRSG WEST - LOWER | HRSG WEST - LOWER | CLOSED | OPEN | File 1 | File 2
01-YV-BFW705 | HP TERM ATTEM FW AOV BLOCK | Location Is Not Defined | PIPE RACK 2RD LEVEL | CLOSED | AUTO | File 1
01-YV-BFW745 | CRH TO AUX ATTEMP TCV BLOCK AOV (LOW FLOW) | PIPE RACK 3RD LEVEL | PIPE RACK 3RD LEVEL | CLOSED | OPEN | File 1 | File 2
01-YV-BFW757 | CRH TO AUX ATTEMP TCV BLOCK AOV (HIGH FLOW) | PIPE RACK 3RD LEVEL | PIPE RACK 3RD LEVEL | CLOSED | OPEN | File 1 | File 2
01-YV-BUR850 | DB MAIN PURGE CREDIT AOV BLOCK #1 | HRSG WEST - LOWER | HRSG WEST - LOWER | CLOSED | OPEN | File 1
02MAL08AA901 | LP STEAM STRAINER DRAIN AOV | ST BUILDING BASEMENT | ST BUILDING BASEMENT | CLOSED | AUTO | File 1 | File 2
01-YV-BUR851 | DB MAIN PURGE CREDIT AOV VENT #1 | HRSG WEST - LOWER | HRSG WEST - LOWER | OPEN | CLOSED | File 1
01-YV-BUR852 | DB MAIN PURGE CREDIT AOV BLOCK #2 | HRSG WEST - LOWER | HRSG WEST - LOWER | CLOSED | OPEN | File 1
01-YV-BUR853 | DB MAIN PURGE CREDIT AOV VENT #2 | HRSG WEST - LOWER | HRSG WEST - LOWER | OPEN | CLOSED | File 1
01-YV-BUR854 | DB MAIN PURGE CREDIT AOV BLOCK #3 | HRSG WEST - LOWER | HRSG WEST - LOWER | CLOSED | OPEN | File 1
02LBC01AA101 | LTR CHECK VALVE (NON-RETURN) | ST BUILDING WEST- LOWER | ST BUILDING WEST- LOWER | CLOSED | OPEN | File 1 | File 2
01-YV-BUR880 | DB PILOT PURGE CREDIT AOV BLOCK #1 | HRSG WEST - LOWER | HRSG WEST - LOWER | CLOSED | OPEN | File 1
01-YV-BUR881 | DB PILOT PURGE CREDIT AOV VENT #1 | HRSG WEST - LOWER | HRSG WEST - LOWER | OPEN | CLOSED | File 1
02-VBFW439 | PDI-BFW471 (FGPH RETURN TO CRT STRAINER DP) ISO | CRT AREA | CRT AREA | CLOSED | OPEN | File 1
01-YV-BUR882 | DB PILOT PURGE CREDIT AOV BLOCK #2 | HRSG WEST - LOWER | HRSG WEST - LOWER | CLOSED | OPEN | File 1
02-VBFW442 | PDI-BFW471 (FGPH RETURN TO CRT STRAINER DP) ISO | CRT AREA | CRT AREA | CLOSED | OPEN | File 1
01-YV-BUR883 | DB PILOT PURGE CREDIT AOV VENT #2 | HRSG WEST - LOWER | HRSG WEST - LOWER | OPEN | CLOSED | File 1
02-VBFW443 | PDI-BFW471 (FGPH RETURN TO CRT STRAINER DP) ISO | CRT AREA | CRT AREA | CLOSED | OPEN | File 1
01-YV-BUR884 | DB PILOT PURGE CREDIT AOV BLOCK #3 | HRSG WEST - LOWER | HRSG WEST - LOWER | CLOSED | OPEN | File 1
02-VBFW254 | 02-PDI-BFW186 BFP A MIN FLOW TO CRT STR DP ISO BLOCK HI | CRT AREA | CRT AREA | CLOSED | OPEN | File 1
01-YV-BUR940 | DB MAIN PURGE AIR ROOT ISO AOV | HRSG WEST - LOWER | HRSG WEST - LOWER | CLOSED | CLOSED | File 1
02-VAXS199 | HRSG LOW POINT AXS STEAM HEADER DRIPLEG DRAIN | HRSG WEST - LOWER | HRSG WEST - LOWER | OPEN | CLOSED | File 1
01-YV-BUR941 | CONTROL AIR TO DB MAIN PURGE VENT | HRSG WEST - LOWER | HRSG WEST - LOWER | OPEN | OPEN | File 1
02-VINA157 | INA SUPPLY VALVE TO 02-TCV-HHS801 | HRSG WEST - LOWER | U2 1ST LANDING ABOVE DUCT BURNER SKID | CLOSED | OPEN | File 1 | File 2
01-YV-BUR942 | DB MAIN PURGE AIR BLOCK ISO AOV | HRSG WEST - LOWER | HRSG WEST - LOWER | CLOSED | CLOSED | File 1
02-VCND309 | CONDENSATE TO BFP SUCTION ISO | PIPE RACK 1ST LEVEL | PIPE RACK 1ST LEVEL | CLOSED | OPEN | File 1
01-YV-BUR945 | DB PILOT PURGE AIR ROOT ISO AOV | HRSG WEST - LOWER | HRSG WEST - LOWER | CLOSED | CLOSED | File 1
01-YV-BUR946 | DB PILOT PURGE AIR VENT AOV | HRSG WEST - LOWER | HRSG WEST - LOWER | OPEN | OPEN | File 1
02-VINA165 | INA SUPPLY VALVE TO 02MBH04AA712 | ST BUILDING EAST - LOWER | U2 2C COOLER AREA | CLOSED | OPEN | File 1
01-YV-BUR947 | DB PILOT PURGE AIR BLOCK ISO AOV | HRSG WEST - LOWER | HRSG WEST - LOWER | CLOSED | CLOSED | File 1
02-VINA191 | INA DRAIN VALVE FOR PIPE RACK | PIPE RACK 1ST LEVEL | U2 ABOVE HRSG ELEC ENCLOSURE | OPEN | CLOSED | File 1
02-VBFW255 | 02-PDI-BFW186 BFP A MIN FLOW TO CRT STR DP ISO ROOT HI | CRT AREA | CRT AREA | CLOSED | OPEN | File 1
02-VBFW256 | 02-PDI-BFW186 BFP A MIN FLOW TO CRT STR DP ISO BLOCK LO | CRT AREA | CRT AREA | CLOSED | OPEN | File 1
02-VINA189 | ST INA HEADER DRAIN | GT ENCLOSURE WEST - LOWER | GT EXHAUST AREA | OPEN | CLOSED | File 1
02-VAXS190 | ST AXS HEADER LOW POINT DRAIN | ST BUILDING WEST- UPPER | ST BUILDING WEST- UPPER | OPEN | CLOSED | File 1
02-VINA207 | INA SUPPLY TO CASING COOLING FAN 02-CTG-FAN-01 | ST NORTH OUTSIDE DECK | UNIT2 CASING COOLING AIR FAN | CLOSED | OPEN | File 1
02-VDWS614 | FIT-DWS723 ISO(HI)-DEMIN MAKEUP TO CCW | PIPE RACK 3RD LEVEL | PIPE RACK 3RD LEVEL | CLOSED | OPEN | File 1
02-VDWS615 | FIT-DWS723 ISO(LO)-DEMIN MAKEUP TO CCW | PIPE RACK 3RD LEVEL | PIPE RACK 3RD LEVEL | CLOSED | OPEN | File 1
02-VINA122 | INA SUPPLY VALVE TO 02-PCV-CCW191 | CCW SKID | U2 CCW PUMP AREA | CLOSED | OPEN | File 1
02-VINA110 | INA SUPPLY VALVE TO 02-TCV-CCW181 | CCW SKID | U2 CCW PUMP AREA | CLOSED | OPEN | File 1
02-PCV-CCW191 | SYSTEM BALANCING CONTROL VALVE | CCW SKID | U2 CCW PUMP AREA | CLOSED | OPEN | File 1
02-VCCF104 | UNIT 2 ENCLOSURE CONTAINMENT DRAIN ISO | HRSG NORTH - LOWER | U2 CHEM SHACK AREA EAST SIDE | CLOSED | CLOSED | File 1
02-VCMG202 | PURGE CO2 02-PI-CMG113 ISO | ST BUILDING EAST - LOWER | U2 CO2 EVAPORATOR AREA | CLOSED | OPEN | File 1
02-VBFW257 | 02-PDI-BFW186 BFP A MIN FLOW TO CRT STR DP ISO ROOT LO | CRT AREA | CRT AREA | CLOSED | OPEN | File 1
02-TCV-CND717 | HP DRAINS TANK QUENCH SPRAY TCV | DRAINS TANKS PIT | DRAINS TANKS PIT | CLOSED | OPEN | File 1 | File 2
02-PCV-AXS713 | DA EJECTOR STEAM SUPPLY CONTROL VALVE | CRT Deck | CRT Deck | CLOSED | OPEN | File 1 | File 2
02-LCV-DWS715 | CRT NORMAL MAKEUP LCV | CRT Deck | CRT Deck | CLOSED | OPEN | File 1
02-VBFW258 | 02-PDI-BFW186 BFP B MIN FLOW TO CRT STR DP ISO BLOCK HI | CRT AREA | CRT AREA | CLOSED | OPEN | File 1
02-VINA205 | INA SUPPLY VALVE FOR 02-LCV-DWS715 | CRT Deck | CRT Deck | CLOSED | OPEN | File 1 | File 2
02-VINA210 | INA SUPPLY VALVE TO 02-FCV-BFW147 | CRT Deck | CRT Deck | CLOSED | OPEN | File 1 | File 2
02-VINA215 | INA SUPPLY VALVE TO 02-FCV-BFW187, 02-FCV-BFW147, 02-FCV-BFW359 | CRT Deck | CRT Deck | CLOSED | OPEN | File 1 | File 2 | File 3
01-VCCW162 | CONTROL OIL SKID CCW SUPPLY PI-CCW541 ISO | ST BASEMENT | TURBINE BASEMENT | CLOSED | OPEN | File 1
01-VCCW169 | CONTROL OIL SKID CCW RETURN PI-CCW557 ISO | ST BASEMENT | TURBINE BASEMENT | CLOSED | OPEN | File 1
02-VINA227 | INA SUPPLY VALVE TO 02-FCV-BFW359 | CRT Deck | CRT Deck | CLOSED | OPEN | File 1 | File 2
02-VINA211 | INA SUPPLY VALVE TO 02-FCV-BFW475 | CRT Deck | CRT Deck | CLOSED | OPEN | File 1 | File 2
02-VINA228 | INA SUPPLY VALVE TO 02-FCV-CND331 | CRT Deck | CRT Deck | CLOSED | OPEN | File 1 | File 2
02-VINA209 | INA SUPPLY VALVE TO 02-PCV-AXS713 | CRT Deck | CRT Deck | CLOSED | OPEN | File 1 | File 2
02-VINA208 | INA SUPPLY VALVE TO 02-TCV-AXS711 | CRT Deck | CRT Deck | CLOSED | OPEN | File 1 | File 2
02-VINA229 | INA SUPPLY VALVE TO 02-YV-DWS719 | CRT Deck | CRT Deck | CLOSED | OPEN | File 1 | File 2
02-VINA173 | INA DRAIN FOR 02MBA11CQ001 | ST NORTH OUTSIDE DECK | ST NORTH OUTSIDE DECK | OPEN | CLOSED | File 1
02-VINA115 | INA SUPPLY VALVE TO CT BUILDING | GT ENCLOSURE WEST - LOWER | U2 CT EXHAUST AREA WEST SIDE | CLOSED | OPEN | File 1
01-YV-CND441 | CND SYSTEM EMERGENCY DUMP VALVE | HRSG NORTH - LOWER | NO DATA | CLOSED | OPEN | File 1 | File 2
02-VINA136 | INA SUPPLY TO 02-TCV-CND718 | DRAINS TANKS PIT | DRAINS TANKS PIT | CLOSED | OPEN | File 1 | File 2
02-VINA139 | INA SUPPLY TO 02-PDR-PMP-01 | DRAINS TANKS AREA | UNIT2 DRAINS PIT SUMP PUMP AREA | CLOSED | OPEN | File 1
01-YV-CND509 | ECA/2C CONDENSATE SUPPLY CV | HRSG EAST- LOWER | HRSG EAST- LOWER | CLOSED | OPEN | File 1 | File 2
01-YV-CND571 | ECA COOLER LOOP RETURN AUTOMATIC ISOLATION | HRSG EAST- LOWER | ECA COOLER AREA | CLOSED | OPEN | File 1 | File 2
01-YV-CND705 | CRH VENTILATOR SPRAY AUTOMATIC BLOCK | ST BUILDING WEST- UPPER | CONDENSATE CORNER | CLOSED | OPEN | File 1 | File 2
01-YV-CND721 | GLAND STEAM DSH SPRAY SUPPLY AUTOMATIC BLOCK | Location Is Not Defined | NO DATA | CLOSED | OPEN | File 1
02-VLPS147 | LP STEAM BYPASS PIT LPS110B ISO | ST BUILDING WEST- UPPER | U2 DRAINS TANK PIPERACK | CLOSED | OPEN | File 1
01-YV-DWS719 | CONDENSER EMERGENCY MAKEUP ON/OFF | CRT Deck | CRT Deck | CLOSED | OPEN | File 1 | File 2
02-VCND247 | DRAINS TANK PMP "B" SEAL WATER PI-CND334 ISO | DRAINS TANKS PIT | DRAINS TANKS PIT | CLOSED | OPEN | File 1
02-VCND278 | SEAL WATER TO DRAINS PUMP "A" PI-CND335 ISO | DRAINS TANKS PIT | U2 DRAINS TANK PIT AREA | CLOSED | OPEN | File 1
01-YV-SCR-801A | EXHAUST GAS SCR-HTR-01A INLET | Location Is Not Defined | HRSG EAST (AFCU SKID) | Not Applicable. | no data | File 1
01-YV-SCR-801B | EXHAUST GAS SCR-HTR-01B INLET | Location Is Not Defined | HRSG EAST (AFCU SKID) | Not Applicable. | no data | File 1
01-YV-SCR-803A | EXHAUST GAS SCR-HTR-01A OUTLET | Location Is Not Defined | HRSG EAST (AFCU SKID) | Not Applicable. | no data | File 1
01-YV-SCR-805A | EXHAUST GAS SCR-BLW-01A INLET | Location Is Not Defined | HRSG EAST (AFCU SKID) | Not Applicable. | no data | File 1
01-YV-SCR-805B | EXHAUST GAS SCR-BLW-01B INLET | Location Is Not Defined | HRSG EAST (AFCU SKID) | Not Applicable. | no data | File 1
01-YV-SCR-806A | EXHAUST GAS SCR-BLW-01A OUTLET | Location Is Not Defined | HRSG EAST (AFCU SKID) | Not Applicable. | no data | File 1
01-YV-SCR-806B | EXHAUST GAS SCR-BLW-01B OUTLET | Location Is Not Defined | HRSG EAST (AFCU SKID) | Not Applicable. | no data | File 1
02-VINA144 | INA SUPPLY TO DB PRESSURE REG SKID 02-FGS-SKD-01 | HRSG WEST - LOWER | U2 DUCT BURNER CONTROL VALVES | CLOSED | OPEN | File 1
02-VINA187 | INA DRAIN VALVE FOR DB REG SKID 02-FGS-SKD-01 | HRSG WEST - LOWER | U2 DUCT BURNER CONTROL VALVES AREA | OPEN | CLOSED | File 1
02-VINA107 | INA DRAIN FOR 02-FGS-SKD-03 | HRSG WEST - LOWER | U2 DUCT BURNER SKID AREA | OPEN | CLOSED | File 1
02-VCMG603 | U2 MAIN HEADER H2 FLANGE CONNECTION | ST BUILDING EAST - LOWER | U2 EAST BUILDING WALL OUTSIDE | CLOSED | CLOSED | File 1
02-TV-HPS123 | HP HEADER DRIPLEG DRAIN AOV | ST BUILDING WEST- LOWER | ST BUILDING WEST- LOWER | CLOSED | OPEN | File 1 | File 2
02-VINA181 | ECA B PURGE AIR SUPPLY ISO | Location Is Not Defined | UNIT2 ECA COMPRESSOR AREA | CLOSED | CLOSED | File 1
02-VINA185 | AIR SUPPLY OVERPRESSURE PROTECTION TO 02QFF11-806 | Location Is Not Defined | U2 ECA COMPRESSOR AREA | CLOSED | OPEN | File 1
02-VCCW331 | ACHE 5 INLET PI-CCW211 ISO | CCW SKID | CCW SKID | CLOSED | OPEN | File 1
02-VCCW333 | ACHE 4 INLET PI-CCW221 ISO | CCW SKID | CCW SKID | CLOSED | OPEN | File 1
02-VCCW335 | ACHE 3 INLET PI-CCW231 ISO | CCW SKID | CCW SKID | CLOSED | OPEN | File 1
02-VCCW337 | ACHE 2 INLET PI-CCW241 ISO | CCW SKID | CCW SKID | CLOSED | OPEN | File 1
02-VCCW339 | ACHE 1 INLET PI-CCW251 ISO | CCW SKID | CCW SKID | CLOSED | OPEN | File 1
02-VCCW100 | ACHE 1 OUTLET PI-CCW219 ISO | CCW SKID | CCW SKID | CLOSED | OPEN | File 1
02-VCCW101 | ACHE 2 OUTLET PI-CCW229 ISO | CCW SKID | CCW SKID | CLOSED | OPEN | File 1
02-VCCW157 | ACHE 3 OUTLET PI-CCW239 ISO | CCW SKID | CCW SKID | CLOSED | OPEN | File 1
02-VCCW174 | ACHE 4 OUTLET PI-CCW249 ISO | CCW SKID | CCW SKID | CLOSED | OPEN | File 1
02-VCCW300 | ACHE 5 OUTLET PI-CCW259 ISO | CCW SKID | CCW SKID | CLOSED | OPEN | File 1
02-VCCW171 | ACHE OUTLET HEADER PIT-CCW271 ISO | CCW SKID | CCW SKID | CLOSED | OPEN | File 1
02-VINA179 | INA DRAIN FOR 02MBH06AA761 | Location Is Not Defined | UNIT2 ECA COMPRESSOR AREA UPPER PLATFORM | OPEN | CLOSED | File 1
02-VINA180 | INA DRAIN FOR 02MBH06AA762 | Location Is Not Defined | U2 ECA COMPRESSOR AREA | OPEN | CLOSED | File 1
02-VINA141 | ECA AREA INA SUPPLY HEADER ISO | Location Is Not Defined | UNIT2 ECA COMPRESSOR AREA | CLOSED | OPEN | File 1
02-VINA140 | INA SUPPLY TO 02MBH06AA716 | HRSG EAST- LOWER | ECA COMPRESSOR AREA | CLOSED | OPEN | File 1 | File 2
02-VCCW190 | LG-CCW102 UPPER ISO (CCW HEAD TANK LVL GAUGE) | PIPE RACK 3RD LEVEL | PIPE RACK 3RD LEVEL | CLOSED | OPEN | File 1
02-VCCW191 | LG-CCW102 LOWER ISO (CCW HEAD TANK LVL GAUGE) | PIPE RACK 3RD LEVEL | PIPE RACK 3RD LEVEL | CLOSED | OPEN | File 1
02-VCCW130 | LIT-CCW101 ISO (CCW HEAD TANK LVL) | PIPE RACK 3RD LEVEL | PIPE RACK 3RD LEVEL | CLOSED | OPEN | File 1
02-VINA128 | INA HEADER ISO (ECA A) | Location Is Not Defined | UNIT2 ECA COMPRESSOR AREA | CLOSED | OPEN | File 1
02-VINA166 | INA SUPPLY VALVE TO 02MBH06AA751 | Location Is Not Defined | U2 ECA COMPRESSOR AREA | CLOSED | OPEN | File 1
02-VCCW135 | CCW PMP "A" DISCHARGE PIT-CCW171 ISO | CCW SKID | CCW SKID | CLOSED | OPEN | File 1
02-VCCW137 | CCW PMP "A" SUCT. STRNR PDIT-CCW151 ISO(HS) | CCW SKID | CCW SKID | CLOSED | OPEN | File 1
02-VCCW138 | CCW PMP "A" SUCT. STRNR PDIT-CCW151 ISO(LS) | CCW SKID | CCW SKID | CLOSED | OPEN | File 1
02-VCCW131 | CCW PMP "B" DISCHARGE PIT-CCW131 ISO | CCW SKID | CCW SKID | CLOSED | OPEN | File 1
02-VCCW104 | CCW PUMP B SUCT. STRNR PDIT-CCW111 ISO(HS) | CCW SKID | CCW SKID | CLOSED | OPEN | File 1
02-VCCW115 | CCW PUMP B SUCT. STRNR PDIT-CCW111 ISO(LS) | CCW SKID | CCW SKID | CLOSED | OPEN | File 1
02-VINA169 | ECA A PURGE AIR SUPPLY | Location Is Not Defined | UNIT2 ECA COMPRESSOR AREA | CLOSED | OPEN | File 1
02-VINA171 | ECA B PURGE AIR SUPPLY | Location Is Not Defined | UNIT2 ECA COMPRESSOR AREA NORTHSIDE | CLOSED | OPEN | File 1
02-VCCW119 | CCW PMP B SUCTION PIT-CCW113 ISO | CCW SKID | CCW SKID | CLOSED | OPEN | File 1
02-VCCW122 | CCW PMP A SUCTION PIT-CCW153 ISO | CCW SKID | CCW SKID | CLOSED | OPEN | File 1
02-VCCW367 | CCW CHEM INJ. POT PDI-CCW185 ISO(LS) | CCW SKID | CCW SKID | CLOSED | OPEN | File 1
02-VCCW368 | CCW CHEM INJ. POT PDI-CCW185 ISO(HS) | CCW SKID | CCW SKID | CLOSED | OPEN | File 1
02-VCCW127 | PUMP DISCHARGE CHECK | Location Is Not Defined | U2 CCW PUMP AREA | CLOSED | OPEN | File 1
02-VINA102 | INA SUPPLY VALVE TO 02MBH06AA761 | Location Is Not Defined | UNIT2 ECA COMPRESSOR AREA UPPER PLATFORM | CLOSED | OPEN | File 1
02-VINA119 | INA SUPPLY VALVE TO 02MBH06AA715 | HRSG EAST- LOWER | ECA COMPRESSOR AREA WEST SIDE | CLOSED | OPEN | File 1 | File 2
02-VINA100 | INA SUPPLY VALVE TO 02MBH06AA732 | Location Is Not Defined | UNIT2 ECA COMPRESSOR SOUTH SIDE | CLOSED | OPEN | File 1
02-VINA126 | INA SUPPLY FOR ECA B | Location Is Not Defined | UNIT2 ECA COMPRESSOR SOUTH SIDE | CLOSED | OPEN | File 1
02-VINA192 | INA SUPPLY VALVE TO 02MBH06AA714 | HRSG EAST- LOWER | ECA COMPRESSORS SOUTH SIDE | CLOSED | OPEN | File 1 | File 2
02-VCTP107 | U2 ECA COOLER DRAIN (A) ISO | HRSG EAST- LOWER | ECA COOLER AREA | CLOSED | OPEN | File 1
02-VCTP101 | U2 ECA COOLER DRAIN (B) ISO | HRSG EAST- LOWER | ECA COOLER AREA | CLOSED | OPEN | File 1
02-VCTP106 | U2 ECA MIST SEPARATOR DRAIN VALVE (A) ISO | HRSG EAST- LOWER | UNIT2 ECA COOLER AREA | CLOSED | OPEN | File 1
02-VCTP104 | U2 ECA MIST SEPARATOR DRAIN VALVE (B) ISO | HRSG EAST- LOWER | UNIT2 ECA COOLER AREA | CLOSED | OPEN | File 1
02-VCND339 | 02-PIT-CND451A ISO (CND HEADER PRESSURE) | HRSG NORTH - LOWER | UNIT2 EXHAUST STACK AREA | CLOSED | OPEN | File 1
02-VAXS191 | ST AXS HEADER LOW POINT TRAP INLET ISO | ST BUILDING WEST- UPPER | U2 FAR NORTH WALL CONDENSATE CORNER | CLOSED | OPEN | File 1
02-VAXS195 | ST AXS HEADER LOW POINT TRAP DRAIN | ST BUILDING WEST- UPPER | U2 FAR NORTH WALL CONDENSATE CORNER | OPEN | CLOSED | File 1
02-VINA190 | UNIT 2 HEADER SUPPLY VALVE TO SW ST BUILDING | DRAINS TANKS AREA | U2 GSU STEP UP AREA | CLOSED | OPEN | File 1
02-VINA105 | HRSG INA HEADER DRAIN | HRSG EAST- LOWER | HRSG BLOW DOWN AREA | OPEN | CLOSED | File 1
02-VINA124 | INA SUPPLY VALVE TO UNIT 2 BLOW DOWN AREA | Location Is Not Defined | U2 HP DRAINS PIT AREA | CLOSED | OPEN | File 1
02-VINA203 | HRSG PIPE RACK INA HEADER DRAIN | HRSG WEST - LOWER | U2 HRSG WEST OF HRSG ELEC. ENCLOSURE | OPEN | CLOSED | File 1
02-VINA186 | NW HRSG INA HEADER ISO | HRSG WEST - LOWER | U2 HRSG WEST OF HRSG ELEC. ENCLOSURE | CLOSED | OPEN | File 1
02-VINA218 | HRSG PIPE RACK INA HEADER ISO | HRSG WEST - LOWER | U2 HRSG WEST OF HRSG ELEC. ENCLOSURE | CLOSED | OPEN | File 1
02-VINA146 | INA SUPPY TO 02-TCV-HBD901 | HRSG EAST- LOWER | U2 HRSG BLOW DOWN AREA | CLOSED | OPEN | File 1 | File 2
02-VAXS166 | HRSG LOW POINT AXS STEAM TRAP ISO (UPSTREAM) | HRSG WEST - LOWER | HRSG WEST - LOWER | CLOSED | OPEN | File 1
02-VAXS167 | HRSG LOW POINT AXS STEAM TRAP BYPASS | HRSG WEST - LOWER | HRSG WEST - LOWER | CLOSED | OPEN | File 1
02-VINA153 | INA SUPPLY TO 02-LCV-HHS901 | HRSG EAST- LOWER | U2 HRSG STAIRS AREA | CLOSED | OPEN | File 1 | File 2
02-VCCW162 | CONTROL OIL SKID CCW SUPPLY PI-CCW541 ISO | ST BASEMENT | TURBINE BASEMENT | CLOSED | OPEN | File 1
02-VCCW169 | CONTROL OIL SKID CCW RETURN PI-CCW557 ISO | ST BASEMENT | TURBINE BASEMENT | CLOSED | OPEN | File 1
02-VINA154 | INA HEADER SUPPLY VALVE UNIT 2 STG BUILD | ST BUILDING EAST - LOWER | U2 INSIDE BUILDING UNDER STEAM EXHAUST | CLOSED | OPEN | File 1
02-VINA168 | INA SUPPLY VAVLE TO 02-PCV-HIS901 | HRSG WEST - LOWER | WEST HRSG LANDING | CLOSED | OPEN | File 1 | File 2
02-VINA159 | INA SUPPLY VALVE TO 02-PCV-HHS902 | HRSG SOUTH - UPPER | HRSG UPPER - HP SH OUTLET | CLOSED | AUTO | File 1 | File 2
02-VINA160 | INA SUPPLY VALVE TO VOLUME TANK 02-TCV-HLS903 | HRSG EAST- LOWER | HRSG EAST- LOWER | CLOSED | OPEN | File 1 | File 2
02-VINA162 | INA SUPPLY VALVE TO VOLUME TANK 02-TCV-HLS901 | HRSG EAST- LOWER | HRSG EAST- LOWER | CLOSED | OPEN | File 1 | File 2
02-VINA161 | INA SUPPLY FOR 02-TCV-HLS904 | HRSG EAST- LOWER | HRSG EAST- LOWER | CLOSED | OPEN | File 1 | File 2
02-VINA163 | INA SUPPLY VALVE TO VOLUME TANK 02-TCV-HLS902 | HRSG EAST- LOWER | LP FEEDWATER HEATER AREA | CLOSED | OPEN | File 1 | File 2
02-VCMG219 | INSTRUMENTATION | Location Is Not Defined | U2 N.E. BY HRSG GROUND LEVEL | CLOSED | OPEN | File 1
02-VCMG206 | INSTRUMENTATION | Location Is Not Defined | U2 N.W. BUILING INSIDE | CLOSED | OPEN | File 1
02-VBFW259 | 02-PDI-BFW186 BFP B MIN FLOW TO CRT STR DP ISO ROOT HI | CRT AREA | CRT AREA | CLOSED | OPEN | File 1
02-VBFW260 | 02-PDI-BFW186 BFP B MIN FLOW TO CRT STR DP ISO BLOCK LO | CRT AREA | CRT AREA | CLOSED | OPEN | File 1
02-VBFW261 | 02-PDI-BFW186 BFP B MIN FLOW TO CRT STR DP ISO ROOT LO | CRT AREA | CRT AREA | CLOSED | OPEN | File 1
02-VBFW924 | 02-PDI-BFW351 ISO (TCA RETURN TO CRT STRAINER DP) | CRT AREA | CRT AREA | CLOSED | OPEN | File 1
02-VBFW925 | 02-PDI-BFW351 ISO (TCA RETURN TO CRT STRAINER DP) | CRT AREA | CRT AREA | CLOSED | OPEN | File 1
02-VBFW926 | 02-PDI-BFW351 ISO (TCA RETURN TO CRT STRAINER DP) | CRT AREA | CRT AREA | CLOSED | OPEN | File 1
02-VBFW927 | 02-PDI-BFW351 ISO (TCA RETURN TO CRT STRAINER DP) | CRT AREA | CRT AREA | CLOSED | OPEN | File 1
02-VBFW335 | TCA CRT RETURN DRAIN AFTER STRAINER ROOT | CRT AREA | CRT AREA | OPEN | CLOSED | File 1
02-FCV-BFW475 | FGPH RETURN TO CRT FCV | CRT Deck | CRT AREA | CLOSED | OPEN | File 1 | File 2
02-VAXS203 | HRSG LOW POINT AXS STEAM TRAP DRAIN | HRSG WEST - LOWER | HRSG WEST - LOWER | OPEN | CLOSED | File 1
02-VAXS202 | ST AXS HEADER LOW POINT TRAP BYPASS | ST BUILDING WEST- UPPER | U2 NORTH SIDE CONDENSATE RECIEVER TANK | CLOSED | CLOSED | File 1
02-VBFW630 | PIT-BFW440 (FGPH FW OUTLET PIT) ISO ROOT | HRSG WEST - LOWER | HRSG WEST - LOWER | CLOSED | OPEN | File 1
02-VBFW631 | PIT-BFW440 (FGPH FW OUTLET PIT) ISO BLOCK | HRSG WEST - LOWER | HRSG WEST - LOWER | CLOSED | OPEN | File 1
02-VINA193 | BFP INA SUPPLY HEADER ISO | HRSG WEST - LOWER | U2 PERFORMANCE HEATER AREA | CLOSED | OPEN | File 1
02-VINA201 | INA SUPPLY TO 02-YV-BFW409 | HRSG WEST - LOWER | PERFORMANCE HEATER AREA | CLOSED | OPEN | File 1 | File 2
02-VINA196 | INA SUPPLY VALVE TO 02MBP01AA701 | HRSG WEST - LOWER | U2 PERFORMANCE HEATER AREA | CLOSED | OPEN | File 1 | File 2
02-VINA232 | INA SUPPLY VALVE TO 02-YV-BFW419 | HRSG WEST - LOWER | PERFORMANCE HEATER AREA | CLOSED | OPEN | File 1 | File 2
02-VINA230 | INA SUPPLY VALVE TO 02-YV-BFW445 | HRSG WEST - LOWER | PERFORMANCE HEATER AREA | CLOSED | OPEN | File 1 | File 2
02-VCCW128 | ECA COMP. "A" CCW SUPPLY PI-CCW501 ISO | HRSG EAST- LOWER | HRSG EAST- LOWER | CLOSED | OPEN | File 1
02-VINA135 | INA SUPPLY TO 02-PCV-CND423 | PIPE RACK 1ST LEVEL | U2 PIPE 1ST LEVEL NORTH SIDE | CLOSED | OPEN | File 1 | File 2
02-VCND376 | CND RECIRC VENT VALVE (PIPE RACK) | PIPE RACK 1ST LEVEL | UNIT2 PIPE RACK 1ST LEVEL | OPEN | CLOSED | File 1
02-VCCF105 | UNIT2 CONDENSATE AMMONIA FEED ISO | PIPE RACK 1ST LEVEL | UNIT2 PIPE RACK 1ST LEVEL MIDDLE | CLOSED | OPEN | File 1
02-VINA129 | INA SUPPLY VALVE FOR 02-FCV-BFW343 | PIPE RACK 1ST LEVEL | UNIT2 PIPE RACK 1ST LEVEL MIDDLE AREA | CLOSED | OPEN | File 1 | File 2
02-VINA120 | INA SUPPLY VALVE TO 02-YV-BFW309 | PIPE RACK 1ST LEVEL | PIPE RACK 1ST LEVEL | CLOSED | OPEN | File 1 | File 2
02-VINA121 | INA SUPPLY VALVE TO 02-YV-BFW319 | PIPE RACK 1ST LEVEL | PIPE RACK 1ST LEVEL | CLOSED | OPEN | File 1 | File 2
02-VINA239 | INA SUPPLY FOR 02MBP01AA711 | PIPE RACK 1ST LEVEL | U2 PIPE RACK 1ST LEVEL MIDDLE AREA | CLOSED | OPEN | File 1
02-VFGS140 | FGPH 02-PI-FGS150 ROOT ISO | PIPE RACK 1ST LEVEL | UNIT2 PIPE RACK 1ST LEVEL MIDDLE AREA | CLOSED | OPEN | File 1
02-VCCW321 | GEN COOLER 8 CCW SUPPLY PI-CCW411 ISO | ST BUILDING WEST- UPPER | ST BUILDING WEST- UPPER | CLOSED | OPEN | File 1
02-VCCW350 | GEN COOLER 7 CCW SUPPLY PI-CCW421 ISO | ST BUILDING WEST- UPPER | ST BUILDING WEST- UPPER | CLOSED | OPEN | File 1
02-VCCW352 | GEN COOLER 6 CCW SUPPLY PI-CCW431 ISO | ST BUILDING WEST- UPPER | ST BUILDING WEST- UPPER | CLOSED | OPEN | File 1
02-VCCW356 | GEN COOLER 4 CCW SUPPLY PI-CCW451 ISO | ST BUILDING WEST- UPPER | ST BUILDING WEST- UPPER | CLOSED | OPEN | File 1
02-VCCW358 | GEN COOLER 3 CCW SUPPLY PI-CCW461 ISO | ST BUILDING WEST- UPPER | ST BUILDING WEST- UPPER | CLOSED | OPEN | File 1
02-VCCW343 | GEN COOLER 2 CCW SUPPLY PI-CCW471 ISO | ST BUILDING WEST- UPPER | ST BUILDING WEST- UPPER | CLOSED | OPEN | File 1
02-VCCW212 | GEN COOLER 1 CCW SUPPLY PI-CCW481 ISO | ST BUILDING WEST- UPPER | ST BUILDING WEST- UPPER | CLOSED | OPEN | File 1
02-VCCW215 | GEN COOLER 8 CCW RETURN PI-CCW415 ISO | ST BUILDING WEST- UPPER | ST BUILDING WEST- UPPER | CLOSED | OPEN | File 1
02-VCCW214 | GEN COOLER 7 CCW RETURN PI-CCW425 ISO | ST BUILDING WEST- UPPER | ST BUILDING WEST- UPPER | CLOSED | OPEN | File 1
02-VCCW213 | GEN COOLER 6 CCW RETURN PI-CCW435 ISO | ST BUILDING WEST- UPPER | ST BUILDING WEST- UPPER | CLOSED | OPEN | File 1
02-VCCW211 | GEN COOLER 5 CCW RETURN PI-CCW445 ISO | ST BUILDING WEST- UPPER | ST BUILDING WEST- UPPER | CLOSED | OPEN | File 1
02-VCCW221 | GEN COOLER 4 CCW RETURN PI-CCW455 ISO | ST BUILDING WEST- UPPER | ST BUILDING WEST- UPPER | CLOSED | OPEN | File 1
02-VCCW222 | GEN COOLER 1 CCW RETURN PI-CCW485 ISO | ST BUILDING WEST- UPPER | ST BUILDING WEST- UPPER | CLOSED | OPEN | File 1
02-VCCW224 | GEN COOLER 2 CCW RETURN PI-CCW475 ISO | ST BUILDING WEST- UPPER | ST BUILDING WEST- UPPER | CLOSED | OPEN | File 1
02-VCCW225 | GEN COOLER 3 CCW RETURN PI-CCW465 ISO | ST BUILDING WEST- UPPER | ST BUILDING WEST- UPPER | CLOSED | OPEN | File 1
02-VFGS141 | FGPH 02-PI-FGS150 BLOCK ISO | PIPE RACK 1ST LEVEL | UNIT2 PIPE RACK 1ST LEVEL MIDDLE AREA | CLOSED | OPEN | File 1
02-PCV-CND423 | CND TO BFP SUCTION CV | CRT Deck | U2 1ST LEVEL PIPE RACK | CLOSED | OPEN | File 1 | File 2
02-VINA164 | INA SUPPLY TO 02-TCV-BFW735 | PIPE RACK 2ND LEVEL | UNIT2 PIPE RACK 2ND LEVEL LOWER PLATFORM | CLOSED | OPEN | File 1
02-VINA133 | INA SUPPLY VALVE TO 02-TCV-BFW735 | PIPE RACK 2ND LEVEL | UNIT2 PIPE RACK 2ND LEVEL MIDDLE | CLOSED | OPEN | File 1
02-VINA125 | INA SUPPLY VALVE TO 02-TCV-BFW736 | PIPE RACK 2ND LEVEL | PIPE RACK 2ND LEVEL | CLOSED | OPEN | File 1
02-VINA113 | INA SUPPLY VALVE TO 02-TCV-BFW706 | PIPE RACK 2ND LEVEL | U2 PIPE RACK 2ND LEVEL MIDDLE | CLOSED | OPEN | File 1 | File 2
02-PCV-CRH715 | CRH TO AXS PRESSURE LETDOWN (HIGH FLOW) | PIPE RACK 3RD LEVEL | U2 PIPE RACK 3RD LEVEL | CLOSED | AUTO | File 1 | File 2
02-PCV-CRH700 | CRH TO AXS PRESSURE LETDOWN (LOW FLOW) | PIPE RACK 3RD LEVEL | PIPE RACK 3RD LEVEL | CLOSED | OPEN | File 1 | File 2
02-VINA108 | INA SUPPLY VALVE TO 02-TCV-BFW749 | PIPE RACK 3RD LEVEL | U2 PIPE RACK 3RD LEVEL | CLOSED | AUTO | File 1 | File 2
02-VBFW612 | HP TERM ATTEMP DOWNSTREAM FW VENT BLOCK | PIPE RACK 3RD LEVEL | PIPE RACK 3RD LEVEL NORTH END | OPEN | CLOSED | File 1
02-VBFW613 | HP TERM ATTEMP DOWNSTREAM FW VENT ROOT | PIPE RACK 3RD LEVEL | PIPE RACK 3RD LEVEL NORTH END | OPEN | CLOSED | File 1
02-VINA117 | AIR SUPPLY TO 02-YV-BFW757 | PIPE RACK 3RD LEVEL | U2 PIPE RACK 3RD LEVEL NORTH SIDE | CLOSED | OPEN | File 1 | File 2
02-VINA109 | INA SUPPLY VALVE TO 02-TCV-BFW761 | PIPE RACK 3RD LEVEL | U2 PIPE RACK 3RD LEVEL NORTH SIDE | CLOSED | OPEN | File 1 | File 2
02-VINA111 | INA SUPPLY VALVE TO 02-YV-BFW745 | PIPE RACK 3RD LEVEL | U2 PIPE RACK 3RD LEVEL NORTH SIDE | CLOSED | OPEN | File 1 | File 2
02-VINA235 | INA SUPPLY FOR 02-PCV-HPS100 | PIPE RACK 3RD LEVEL | PIPE RACK 3RD LEVEL | CLOSED | OPEN | File 1 | File 2
02-VINA233 | INA SUPPLY VALVE TO 02-YV-BFW715 | PIPE RACK 3RD LEVEL | U2 PIPE RACK 3RD LEVEL SOUTH END | CLOSED | OPEN | File 1 | File 2
02-VINA127 | INA SUPPLY VALVE TO 02-TCV-BFW716 | PIPE RACK 3RD LEVEL | U2 PIPE RACK 3RD LEVEL SOUTH SIDE | CLOSED | OPEN | File 1 | File 2
02-VAXS158 | AUX STEAM BEFORE STARTUP HTR PI-AXS441 | PIPE RACK 1ST LEVEL | PIPE RACK 1ST LEVEL | CLOSED | OPEN | File 1
02-VAXS157 | AUX STEAM AFTER STARTUP HTR PI-AXS445 | PIPE RACK 1ST LEVEL | PIPE RACK 1ST LEVEL | CLOSED | OPEN | File 1
02-VBFW295 | 02-FIT-BFW301A/B LS ISO (TCA BFW SUPPLY FLOW) | PIPE RACK 1ST LEVEL | PIPE RACK 1ST LEVEL | CLOSED | OPEN | File 1
02-VBFW384 | 02-FIT-BFW301A/B LS ISO (TCA BFW SUPPLY FLOW) | PIPE RACK 1ST LEVEL | PIPE RACK 1ST LEVEL | CLOSED | OPEN | File 1
02-VBFW386 | 02-FIT-BFW301A/B HS ISO (TCA BFW SUPPLY FLOW) | PIPE RACK 1ST LEVEL | PIPE RACK 1ST LEVEL | CLOSED | OPEN | File 1
02-VBFW435 | 02-FIT-BFW301A/B HS ISO (TCA BFW SUPPLY FLOW) | PIPE RACK 1ST LEVEL | PIPE RACK 1ST LEVEL | CLOSED | OPEN | File 1
02-VBFW250 | 02-PDI-BFW243 ISO ROOT (IP FW STRAINER DP) | PIPE RACK 1ST LEVEL | PIPE RACK 1ST LEVEL | CLOSED | OPEN | File 1
02-VBFW251 | 02-PDI-BFW243 ISO BLOCK (IP FW STRAINER DP) | PIPE RACK 1ST LEVEL | PIPE RACK 1ST LEVEL | CLOSED | OPEN | File 1
02-VBFW252 | 02-PDI-BFW243 ISO ROOT (IP FW STRAINER DP) | PIPE RACK 1ST LEVEL | PIPE RACK 1ST LEVEL | CLOSED | OPEN | File 1
02-VBFW253 | 02-PDI-BFW243 ISO BLOCK (IP FW STRAINER DP) | PIPE RACK 1ST LEVEL | PIPE RACK 1ST LEVEL | CLOSED | OPEN | File 1
02-VBFW123 | CONDENSATE TO IP COLD FILL DRAIN | PIPE RACK 1ST LEVEL | PIPE RACK 1ST LEVEL | OPEN | CLOSED | File 1
02-VINA195 | INA SUPPLY HEADER HRSG WEST | HRSG WEST - LOWER | U2 PURGE CREDIT VALVE AREA | CLOSED | OPEN | File 1
02-VINA149 | INA SUPPLY TO 02MBH06AA750 | Location Is Not Defined | ECA COMPRESSORS AREA | CLOSED | OPEN | File 1
02-VINA106 | INA DRAIN FOR 02-YCV-HIS907 | Location Is Not Defined | UNIT2 SCR SKID AREA NORTH SIDE | OPEN | CLOSED | File 1
02-VINA142 | INA SUPPLY VALVE TO 02-YCV-HIS907 | Location Is Not Defined | UNIT2 SCR SKID AREA NORTH SIDE | CLOSED | OPEN | File 1
02-VDWS205 | DEMIN TOWATER WASH SKID ISOLATION | ST BUILDING SOUTH - LOWER | ST BUILDING SOUTH - LOWER | CLOSED | OPEN | File 1
02-VCND274 | SEAL WATER TO DRAINS PUMPS PI-CND327 ISO (BEFORE REG) | DRAINS TANKS AREA | DRAINS TANKS AREA | CLOSED | OPEN | File 1
02-VCND275 | SEAL WATER TO DRAINS PUMPS PI-CND328 ISO (AFTER REG) | DRAINS TANKS AREA | DRAINS TANKS AREA | CLOSED | OPEN | File 1
02-VCTP219 | U2 ONLINE WATER WASH PI-CTP219 ISO | ST BUILDING EAST - LOWER | BEHIND LUBE OIL TANK | CLOSED | OPEN | File 1
02-VCTP229 | U2 OFFLINE WATER WASH PI-CTP229 ISO | ST BUILDING EAST - LOWER | BEHIND LUBE OIL TANK | CLOSED | OPEN | File 1
02-VCTP233 | U2 OFFLINE WASH CLEANING 3 WAY VALVE | ST BUILDING EAST - LOWER | U2 SOUTH TURBINE BLDG | CLOSED | CLOSED | File 1
02-VCTP223 | U2 ONLINE WASH CLEANING 3 WAY VALVE | ST BUILDING EAST - LOWER | U2 SOUTH TURBINE BLDG | CLOSED | CLOSED | File 1
02-VCTP200 | U2 WATER WASH DRAIN TANK INLET ISO | CCW SKID | NEAR THE TANK UNDER GROUND | CLOSED | OPEN | File 1
02-TCV-CND706 | CRH VENTILATOR DSH SPRAY TCV | ST BUILDING WEST- UPPER | ST BUILDING WEST- UPPER | CLOSED | OPEN | File 1 | File 2
02-TV-HRH117 | DRIP LEG DRAIN - AUTOMATED | Location Is Not Defined | U2 SOUTHSIDE OF INLET DUCT | CLOSED | OPEN | File 1
02-LV-CRH109 | HP ST EXHASUT DRIP LEG DRAIN 109 AOV | ST BUILDING WEST- LOWER | ST BUILDING WEST- LOWER | CLOSED | OPEN | File 1 | File 2
02-LV-CRH110 | CRH DRIP LEG DRAIN 110 AOV | ST BUILDING WEST- LOWER | ST BUILDING WEST- LOWER | CLOSED | OPEN | File 1 | File 2
02-LV-CRH125 | U2 DRIP LEG DRAIN - AUTOMATED | PIPE RACK 2ND LEVEL | PIPE RACK 2ND LEVEL | CLOSED | AUTO | File 1
02-LV-LPS115 | U2 DRIP LEG 115 DRAIN - AUTOMATED | ST BUILDING WEST- LOWER | ST BUILDING WEST- LOWER | CLOSED | OPEN | File 1 | File 2
02-LV-LPS123 | U2 DRIP LEG LPS123 DRAIN - AUTOMATED | Location Is Not Defined | ST BUILDING WEST- LOWER | CLOSED | OPEN | File 1 | File 2
02-VINA158 | INA SUPPLY HEADER ISO | Location Is Not Defined | UNIT2 TCA COOLER AREA | CLOSED | OPEN | File 1
02-VINA114 | INA TO 02MBH05AA761 ISO | Location Is Not Defined | UNIT2 TCA COOLER AREA | CLOSED | OPEN | File 1
02-VINA112 | INA SUPPLY VALVE 02MBH05AA752 | HRSG EAST- LOWER | TCA COOLER AREA | CLOSED | OPEN | File 1 | File 2
02-VCTP103 | BLADE RING DRAIN ISOLATION | HRSG EAST- LOWER | TCA COOLER AREA | CLOSED | OPEN | File 1
02-VCTP109 | TCA COOLER (HIGH TEMP) DRAIN (A) ISO | HRSG EAST- LOWER | TCA COOLER AREA | CLOSED | OPEN | File 1
02-VCTP108 | TCA COOLER (LOW TEMP) DRAIN (B) ISO | HRSG EAST- LOWER | TCA COOLER AREA | CLOSED | OPEN | File 1
02-VCTP110 | TCA COOLER (LOW TEMP) DRAIN (A) ISO | HRSG EAST- LOWER | TCA COOLER AREA | CLOSED | OPEN | File 1
02-VCTP111 | TCA COOLER (HIGH TEMP) DRAIN (B) ISO | HRSG EAST- LOWER | TCA COOLER AREA | CLOSED | OPEN | File 1
02-VINA194 | HRSG INA HEADER DRAIN | HRSG SOUTH - UPPER | HRSG UPPER - HP SH OUTLET | OPEN | CLOSED | File 1
02-VINA198 | HRSG INA HEADER DRAIN | HRSG WEST - LOWER | DB AREA | CLOSED | OPEN | File 1
02-VCCW187 | SAMPLE PANEL CCW SUPPLY PI-CCW341 ISO | HRSG NORTH - LOWER | HRSG NORTH - LOWER | CLOSED | OPEN | File 1
02-VCCW173 | SAMPLE PANEL CCW RETURN PI-CCW357 ISO | HRSG NORTH - LOWER | HRSG NORTH - LOWER | CLOSED | OPEN | File 1
02-VBDN805 | SW SUPPLY TO PUMP B SEALS THROTTLING VALVE | HRSG EAST- LOWER | NO DATA | CLOSED | THROTTLED | File 1
02-VINA123 | INA SUPPLY VALVE TO 02-WDR-PNL-02 | WASTE WATER SUMP | WASTE WATER SUMP AREA | CLOSED | OPEN | File 1
02-VINA104 | INA SUPPLY VALVE TO 02-YV-WDR110 | WASTE WATER SUMP | WASTE WATER SUMP AREA | CLOSED | OPEN | File 1
01-PCV-HIS903 | IP STEAM OUTLET BACK PRESSURE CONTROL VALVE | UNDER HRSG | UNDER HRSG | CLOSED | AUTO | File 1 | File 2
02-PCV-HIS903 | IP STEAM OUTLET BACK PRESSURE CONTROL VALVE | UNDER HRSG | UNDER HRSG | CLOSED | AUTO | File 1 | File 2
01-VHLS906 | LP ECON 1-2 VENT ROOT | HRSG NORTH - UPPER | HRSG NORTH - UPPER | OPEN | CLOSED | File 1
02-VHLS906 | LP ECON 1-2 VENT ROOT | HRSG LOWER | HRSG NORTH - UPPER | OPEN | CLOSED | File 1
02-WDR-PNL-02 | UNIT 2 OIL-IN-WATER ANALYZER PWR 120VAC | WASTE WATER SUMP | 01-LVD-PPL-2111, BR 18, INSIDE HRSG SWG ENCLOSURE | OPEN | CLOSED | File 1
02-WDR-CPL-01 | UNIT 2 OIL WATER SEP PWR 480VAC | CCW SKID | 02-LVB-PPL-1213, BR 8/10/12, OUTSIDE HRSG SWG ENCLOSURE | OPEN | CLOSED | File 1
02-VPDR105 | OWS INLET ISOLATION | CCW SKID | OIL WATER SEPARATOR SKID | CLOSED | OPEN | File 1
02-VWDR137 | OIL WATER TO WW SUMP VENT | FUEL GAS YARD | WASTE WATER SUMP AREA | OPEN | CLOSED | File 1
02-YV-WDR110 | UNIT 2 OWS AUTOMATIC ISO | WASTE WATER SUMP | WASTE WATER SUMP AREA | CLOSED | OPEN | File 1
00-VPWS611 | SAFETY SHOWER ISO - DEMIN PLANT | WATER TREATMENT PLANT | WATER TREATMENT BUILDING | CLOSED | OPEN | File 1
01-YCV-HHS901 | HP IBD CONTROL VALVE | UNDER HRSG | UNDER HRSG MID | CLOSED | AUTO | File 1 | File 2
02-YCV-HHS901 | HP IBD CONTROL VALVE | Location Is Not Defined | UNDER HRSG MID | CLOSED | AUTO | File 1 | File 2
01-MOV-HHS912 | HP IBD MOV HANDWHEEL | UNDER HRSG | UNDER HRSG MID | CLOSED | AUTO | File 1
01-MOV-HHS909 | HP IBD MOV HANDWHEEL | UNDER HRSG | UNDER HRSG MID | CLOSED | AUTO | File 1
01-MOV-HIS916 | IP IBD MOV HANDWHEEL | UNDER HRSG | UNDER HRSG MID | CLOSED | AUTO | File 1
01-MOV-HIS917 | IP IBD MOV HANDWHEEL | UNDER HRSG | UNDER HRSG MID | CLOSED | AUTO | File 1
00-VPWS612 | SAFETY SHOWER ISO - U2 SCR SKID | HRSG EAST- LOWER | SCR SKID | CLOSED | OPEN | File 1
00-VPWS613 | SAFETY SHOWER ISO - U2 CHEM SHACK | HRSG NORTH - LOWER | CHEM SHACK | CLOSED | OPEN | File 1
00-VPWS614 | SAFETY SHOWER ISO - U2 SAMPLE PANEL | HRSG NORTH - LOWER | SAMPLE PANEL | CLOSED | OPEN | File 1
00-VPWS615 | SAFETY SHOWER ISO - BULK NH3 WEST | BULK AMMONIA TANKS | BULK NH3 TANKS- WEST | CLOSED | OPEN | File 1
00-VPWS616 | SAFETY SHOWER ISO - BULK NH3 EAST | BULK AMMONIA TANKS | BULK NH3 TANKS- EAST | CLOSED | OPEN | File 1
00-VPWS617 | SAFETY SHOWER ISO - AUX BOILER | AUX BOILER BLDG | AUX BOILER | CLOSED | OPEN | File 1
00-VPWS618 | SAFETY SHOWER ISO - U1 SCR SKID | HRSG EAST- LOWER | SCR SKID | CLOSED | OPEN | File 1
00-VPWS619 | SAFETY SHOWER ISO - U1 CHEM SHACK | HRSG NORTH - LOWER | CHEM SHACK | CLOSED | OPEN | File 1
00-VPWS620 | SAFETY SHOWER ISO - U1 SAMPLE PANEL | HRSG NORTH - LOWER | SAMPLE PANEL | CLOSED | OPEN | File 1
00-VPWS621 | SAFETY SHOWER ISO - SWITCHYARD | SWITCHYARD | SWITCHYARD BATTERY ROOM | CLOSED | OPEN | File 1
00-VPWS622 | SAFETY SHOWER ISO - U1 CALCITE SKID | ST BUILDING EAST - LOWER | CALCITE CONTACTOR | CLOSED | OPEN | File 1
00-VPWS623 | SAFETY SHOWER ISO - U1 TCP | TCP | TCP | CLOSED | OPEN | File 1
00-VPWS624 | SAFETY SHOWER ISO - MED VOLTAGE BLDG | MVB | MED VOLT BUILDING BATT ROOMS | CLOSED | OPEN | File 1
00-VPWS625 | SAFETY SHOWER ISO - U2 CALCITE SKID | ST BUILDING EAST - LOWER | CALCITE CONTACTOR | CLOSED | OPEN | File 1
00-VPWS626 | SAFETY SHOWER ISO - U2 TCP | TCP | TCP | CLOSED | OPEN | File 1
01-VHHS948A | TCA FW RETURN TO HP ECON EQ | HRSG WEST - UPPER | UNDER LP DRUM WEST | CLOSED | OPEN | File 1
01-VHHS948 | TCA FW RETURN TO HP ECON ISO | HRSG WEST - UPPER | UNDER LP DRUM WEST | CLOSED | OPEN | File 1
02-VHHS948 | TCA FW RETURN TO HP ECON ISO | UNDER IP DRUM EAST | UNDER LP DRUM WEST | CLOSED | OPEN | File 1
01-MOV-HIS904A | IP FW TO FGPH STOP MOV EQ | HRSG WEST - UPPER | UNDER LP DRUM WEST | CLOSED | OPEN | File 1
01-MOV-HIS904 | IP FW TO FGPH STOP MOV HANDWHEEL | HRSG WEST - UPPER | UNDER LP DRUM WEST | CLOSED | OPEN | File 1
00-VAXS861 | AUX BOILER STEAM SAMPLE LINE ISO | AUX BOILER BLDG | AUX BOILER UPPER LANDING | CLOSED | OPEN | File 1
00-VAXS896 | AUX BFP "B" RECIRC MAN ISO | AUX BOILER BLDG | AUX BOILER BLDG | CLOSED | OPEN | File 1
02-VCND150 | CND PUMP DISCHARGE SAMPLE ISOLATION | PIPE RACK 1ST LEVEL | PIPE RACK 1ST LEVEL | CLOSED | OPEN | File 1
02-VCND155 | CND AFTER CHEM FEED SAMPLE ISOLATION | PIPE RACK 1ST LEVEL | PIPE RACK 1ST LEVEL | CLOSED | OPEN | File 1
02-VHHS991 | HP DRUM WATER SAMPLE ROOT | HRSG UPPER EAST | HRSG UPPER EAST | CLOSED | OPEN | File 1
02-VHHS992 | HP DRUM WATER SAMPLE BLOCK | HRSG UPPER EAST | HRSG UPPER EAST | CLOSED | OPEN | File 1
02-VHHS999 | HP SATURATED STEAM SAMPLE BLOCK | UNDR HP DRUM EAST | UNDR HP DRUM EAST | CLOSED | OPEN | File 1
02-VHHS998 | HP SATURATED STEAM SAMPLE ROOT | UNDR HP DRUM EAST | UNDR HP DRUM EAST | CLOSED | OPEN | File 1
02-VHHS829F | HP SUPERHEATED STEAM SAMPLE ISO BLOCK | PIPE RACK 3RD LEVEL | PIPE RACK 3RD LEVEL | CLOSED | OPEN | File 1 | File 2
02-VHHS828F | HP SUPERHEATED STEAM SAMPLE ISO ROOT | PIPE RACK 3RD LEVEL | PIPE RACK 3RD LEVEL | CLOSED | OPEN | File 1 | File 2
01-VCCW331 | ACHE 5 INLET PI-CCW211 ISO | CCW SKID | CCW SKID | CLOSED | OPEN | File 1
01-VCCW333 | ACHE 4 INLET PI-CCW221 ISO | CCW SKID | CCW SKID | CLOSED | OPEN | File 1
01-VCCW335 | ACHE 3 INLET PI-CCW231 ISO | CCW SKID | CCW SKID | CLOSED | OPEN | File 1
01-VCCW337 | ACHE 2 INLET PI-CCW241 ISO | CCW SKID | CCW SKID | CLOSED | OPEN | File 1
01-VCCW339 | ACHE 1 INLET PI-CCW251 ISO | CCW SKID | CCW SKID | CLOSED | OPEN | File 1
01-VCCW100 | ACHE 1 OUTLET PI-CCW219 ISO | CCW SKID | CCW SKID | CLOSED | OPEN | File 1
01-VCCW101 | ACHE 2 OUTLET PI-CCW229 ISO | CCW SKID | CCW SKID | CLOSED | OPEN | File 1
01-VCCW157 | ACHE 3 OUTLET PI-CCW239 ISO | CCW SKID | CCW SKID | CLOSED | OPEN | File 1
01-VCCW174 | ACHE 4 OUTLET PI-CCW249 ISO | CCW SKID | CCW SKID | CLOSED | OPEN | File 1
01-VCCW300 | ACHE 5 OUTLET PI-CCW259 ISO | CCW SKID | CCW SKID | CLOSED | OPEN | File 1
01-VCCW171 | ACHE OUTLET HEADER PIT-CCW271 ISO | CCW SKID | CCW SKID | CLOSED | OPEN | File 1
01-VCCW190 | LG-CCW102 UPPER ISO (CCW HEAD TANK LVL GAUGE) | PIPE RACK 3RD LEVEL | PIPE RACK 3RD LEVEL | CLOSED | OPEN | File 1
01-VCCW191 | LG-CCW102 LOWER ISO (CCW HEAD TANK LVL GAUGE) | PIPE RACK 3RD LEVEL | PIPE RACK 3RD LEVEL | CLOSED | OPEN | File 1
01-VCCW130 | LIT-CCW101 ISO (CCW HEAD TANK LVL) | PIPE RACK 3RD LEVEL | PIPE RACK 3RD LEVEL | CLOSED | OPEN | File 1
01-VCCW135 | CCW PMP "A" DISCHARGE PIT-CCW171 ISO | CCW SKID | CCW SKID | CLOSED | OPEN | File 1
01-VCCW137 | CCW PMP "A" SUCT. STRNR PDIT-CCW151 ISO(HS) | CCW SKID | CCW SKID | CLOSED | OPEN | File 1
01-VCCW138 | CCW PMP "A" SUCT. STRNR PDIT-CCW151 ISO(LS) | CCW SKID | CCW SKID | CLOSED | OPEN | File 1
01-VCCW131 | CCW PMP "B" DISCHARGE PIT-CCW131 ISO | CCW SKID | CCW SKID | CLOSED | OPEN | File 1
01-VCCW104 | CCW PUMP B SUCT. STRNR PDIT-CCW111 ISO(HS) | CCW SKID | CCW SKID | CLOSED | OPEN | File 1
01-VCCW115 | CCW PUMP B SUCT. STRNR PDIT-CCW111 ISO(LS) | CCW SKID | CCW SKID | CLOSED | OPEN | File 1
01-VCCW127 | PUMP DISCHARGE CHECK | Location Is Not Defined | U1 CCW PUMP AREA | CLOSED | OPEN | File 1
01-VCCW119 | CCW PMP B SUCTION PIT-CCW113 ISO | CCW SKID | CCW SKID | CLOSED | OPEN | File 1
01-VCCW122 | CCW PMP A SUCTION PIT-CCW153 ISO | CCW SKID | CCW SKID | CLOSED | OPEN | File 1
01-VCCW367 | CCW CHEM INJ. POT PDI-CCW185 ISO(LS) | CCW SKID | CCW SKID | CLOSED | OPEN | File 1
01-VCCW368 | CCW CHEM INJ. POT PDI-CCW185 ISO(HS) | CCW SKID | CCW SKID | CLOSED | OPEN | File 1
01-VPDR105 | OWS INLET ISOLATION | CCW SKID | OIL WATER SEPARATOR SKID | CLOSED | OPEN | File 1
01-WDR-CPL-01 | UNIT 1 OIL/WATER SEPERATOR PWR 480VAC | CCW SKID | 01-LVB-PPL-1114, BR 8/10/12, OUTSIDE HRSG SWG ENCLOSURE | OPEN | CLOSED | File 1
01-WDR-PNL-02 | UNIT 1 OIL-IN-WATER ANALYZER PWR 120VAC | WASTE WATER SUMP | 01-LVD-PPL-2111, BR 1, INSIDE HRSG SWG ENCLOSURE | OPEN | CLOSED | File 1 | File 2
01-VCCW128 | ECA COMP. "A" CCW SUPPLY PI-CCW501 ISO | HRSG EAST- LOWER | HRSG EAST- LOWER | CLOSED | OPEN | File 1
01-VWDR137 | OIL WATER TO WW SUMP VENT | FUEL GAS YARD | WASTE WATER SUMP AREA | OPEN | CLOSED | File 1
01-YV-WDR110 | UNIT 1 OWS AUTOMATIC ISO | FUEL GAS YARD | WASTE WATER SUMP AREA | CLOSED | OPEN | File 1 | File 2
02-VHRS902 | HRH SAMPLE BLOCK | PIPE RACK 3RD LEVEL | PIPE RACK 3RD LEVEL | CLOSED | OPEN | File 1
02-VHRS901 | HRH SAMPLE ROOT | PIPE RACK 3RD LEVEL | PIPE RACK 3RD LEVEL | CLOSED | OPEN | File 1
02-VHIS974 | IP DRUM WATER SAMPLE BLOCK | UNDER IP DRUM EAST | UNDER IP DRUM EAST | CLOSED | OPEN | File 1
02-VHIS973 | IP DRUM WATER SAMPLE ROOT | UNDER IP DRUM EAST | UNDER IP DRUM EAST | CLOSED | OPEN | File 1
02-VHIS983 | IP SUPERHEATED STEAM SAMPLE BLOCK | HRSG LOWER WEST | HRSG LOWER WEST | CLOSED | OPEN | File 1
02-VHIS982 | IP SUPERHEATED STEAM SAMPLE ROOT | HRSG LOWER WEST | HRSG LOWER WEST | CLOSED | OPEN | File 1
01-VCCW321 | GEN COOLER 8 CCW SUPPLY PI-CCW411 ISO | ST BUILDING WEST- UPPER | ST BUILDING WEST- UPPER | CLOSED | OPEN | File 1
01-VCCW350 | GEN COOLER 7 CCW SUPPLY PI-CCW421 ISO | ST BUILDING WEST- UPPER | ST BUILDING WEST- UPPER | CLOSED | OPEN | File 1
01-VCCW352 | GEN COOLER 6 CCW SUPPLY PI-CCW431 ISO | ST BUILDING WEST- UPPER | ST BUILDING WEST- UPPER | CLOSED | OPEN | File 1
01-VCCW354 | GEN COOLER 5 CCW SUPPLY PI-CCW441 ISO | ST BUILDING WEST- UPPER | ST BUILDING WEST- UPPER | CLOSED | OPEN | File 1
01-VCCW356 | GEN COOLER 4 CCW SUPPLY PI-CCW451 ISO | ST BUILDING WEST- UPPER | ST BUILDING WEST- UPPER | CLOSED | OPEN | File 1
01-VCCW358 | GEN COOLER 3 CCW SUPPLY PI-CCW461 ISO | ST BUILDING WEST- UPPER | ST BUILDING WEST- UPPER | CLOSED | OPEN | File 1
01-VCCW343 | GEN COOLER 2 CCW SUPPLY PI-CCW471 ISO | ST BUILDING WEST- UPPER | ST BUILDING WEST- UPPER | CLOSED | OPEN | File 1
01-VCCW212 | GEN COOLER 1 CCW SUPPLY PI-CCW481 ISO | ST BUILDING WEST- UPPER | ST BUILDING WEST- UPPER | CLOSED | OPEN | File 1
01-VCCW215 | GEN COOLER 8 CCW RETURN PI-CCW415 ISO | ST BUILDING WEST- UPPER | ST BUILDING WEST- UPPER | CLOSED | OPEN | File 1
01-VCCW214 | GEN COOLER 7 CCW RETURN PI-CCW425 ISO | ST BUILDING WEST- UPPER | ST BUILDING WEST- UPPER | CLOSED | OPEN | File 1
01-VCCW213 | GEN COOLER 6 CCW RETURN PI-CCW435 ISO | ST BUILDING WEST- UPPER | ST BUILDING WEST- UPPER | CLOSED | OPEN | File 1
01-VCCW211 | GEN COOLER 5 CCW RETURN PI-CCW445 ISO | ST BUILDING WEST- UPPER | ST BUILDING WEST- UPPER | CLOSED | OPEN | File 1
01-VCCW221 | GEN COOLER 4 CCW RETURN PI-CCW455 ISO | ST BUILDING WEST- UPPER | ST BUILDING WEST- UPPER | CLOSED | OPEN | File 1
01-VCCW222 | GEN COOLER 1 CCW RETURN PI-CCW485 ISO | ST BUILDING WEST- UPPER | ST BUILDING WEST- UPPER | CLOSED | OPEN | File 1
01-VCCW224 | GEN COOLER 2 CCW RETURN PI-CCW475 ISO | ST BUILDING WEST- UPPER | ST BUILDING WEST- UPPER | CLOSED | OPEN | File 1
01-VCCW225 | GEN COOLER 3 CCW RETURN PI-CCW465 ISO | ST BUILDING WEST- UPPER | ST BUILDING WEST- UPPER | CLOSED | OPEN | File 1
02-VHLS808 | LP STEAM SAMPLE ROOT | HRSG LOWER WEST | HRSG LOWER WEST | CLOSED | OPEN | File 1
02-VHLS809 | LP STEAM SAMPLE BLOCK | HRSG LOWER WEST | HRSG LOWER WEST | CLOSED | OPEN | File 1
02-VDWS202 | UNIT 2 SAMPLE PANEL SUPPLY ISOLATION | HRSG NORTH - LOWER | SAMPLE PANEL | CLOSED | OPEN | File 1
00-VSWS608 | SWS CHLORINE ANALYZER SUPPLY ISO | SWT & DWT AREA | SWT & DWT AREA | CLOSED | OPEN | File 1
02-VHLS991 | LP DRUM SAMPLE BLOCK | UNDR LP DRUM WEST | UNDR LP DRUM WEST | CLOSED | OPEN | File 1
02-VHLS990 | LP DRUM SAMPLE ROOT | UNDR LP DRUM WEST | UNDR LP DRUM WEST | CLOSED | OPEN | File 1
00-AQA-CPL-01 | AQA AMMONIA FORWARDING SYS 480VAC | BULK AMMONIA TANKS | 02-LVB-PPL-1211, BR 19/21/23, HRSG MCC ENCLOSURE | OPEN | CLOSED | File 1
02-VAQA201 | UNIT 2 AFCU ISO | HRSG EAST- LOWER | HRSG LOWER EAST (ECA CMP) | CLOSED | OPEN | File 1
00-VAQA600 | TANK 2(SOUTH) UNLOADING STATION ISO | BULK AMMONIA TANKS | BULK AMMONIA TANKS | CLOSED | CLOSED | File 1
00-VAQA601 | TANK 2(SOUTH) UNLOADING STATION VAPOR RETURN ISO | BULK AMMONIA TANKS | BULK AMMONIA TANKS | CLOSED | CLOSED | File 1
00-VAQA602 | AQA TANK 1(NORTH) DRAIN ISO | BULK AMMONIA TANKS | BULK AMMONIA TANKS | OPEN | CLOSED | File 1
00-VAQA603 | TANK 2(SOUTH) DRAIN ISO | BULK AMMONIA TANKS | BULK AMMONIA TANKS | OPEN | CLOSED | File 1
01-VCND150 | CND PUMP DISCHARGE SAMPLE ISOLATION | PIPE RACK 1ST LEVEL | PIPE RACK 1ST LEVEL | CLOSED | OPEN | File 1
01-VCND155 | CND AFTER CHEM FEED SAMPLE ISOLATION | PIPE RACK 1ST LEVEL | PIPE RACK 1ST LEVEL | CLOSED | OPEN | File 1
00-VAQA605 | AQA TANK 1(NORTH) FORWARDING PUMPS ISO UPSTREAM OF DRAIN | BULK AMMONIA TANKS | BULK AMMONIA TANKS | CLOSED | OPEN | File 1
00-VAQA606 | TANK 1(NORTH) FORWARDING PUMPS ISO DOWNSTREAM OF DRAIN | BULK AMMONIA TANKS | BULK AMMONIA TANKS | CLOSED | OPEN | File 1
01-VHHS991 | HP DRUM WATER SAMPLE ROOT | HRSG EAST - UPPER | HRSG UPPER EAST | CLOSED | OPEN | File 1
01-VHHS992 | HP DRUM WATER SAMPLE BLOCK | HRSG EAST - UPPER | HRSG UPPER EAST | CLOSED | OPEN | File 1
01-VHHS998 | HP SATURATED STEAM SAMPLE ROOT | HRSG SOUTH - UPPER | UNDR HP DRUM EAST | CLOSED | OPEN | File 1
01-VHHS999 | HP SATURATED STEAM SAMPLE BLOCK | HRSG SOUTH - UPPER | UNDR HP DRUM EAST | CLOSED | OPEN | File 1
01-VHHS828F | HP SUPERHEATED STEAM SAMPLE ISO ROOT | PIPE RACK 3RD LEVEL | PIPE RACK 3RD LEVEL | CLOSED | OPEN | File 1 | File 2
01-VHHS829F | HP SUPERHEATED STEAM SAMPLE ISO BLOCK | PIPE RACK 3RD LEVEL | PIPE RACK 3RD LEVEL | CLOSED | OPEN | File 1 | File 2
01-VHRS901 | HRH SAMPLE ROOT | HRSG SOUTH - UPPER | PIPE RACK 3RD LEVEL | CLOSED | OPEN | File 1 | File 2
01-VHRS902 | HRH SAMPLE BLOCK | HRSG SOUTH - UPPER | PIPE RACK 3RD LEVEL | CLOSED | OPEN | File 1 | File 2
01-VHIS973 | IP DRUM WATER SAMPLE ROOT | HRSG EAST - UPPER | UNDER IP DRUM EAST | CLOSED | OPEN | File 1
01-VHIS974 | IP DRUM WATER SAMPLE BLOCK | HRSG EAST - UPPER | UNDER IP DRUM EAST | CLOSED | OPEN | File 1
01-VHIS982 | IP SUPERHEATED STEAM SAMPLE ROOT | UNDER HRSG | HRSG LOWER WEST | CLOSED | OPEN | File 1
01-VHIS983 | IP SUPERHEATED STEAM SAMPLE BLOCK | UNDER HRSG | HRSG LOWER WEST | CLOSED | OPEN | File 1
01-VHLS808 | LP STEAM SAMPLE ROOT | HRSG WEST - LOWER | HRSG LOWER WEST | CLOSED | OPEN | File 1
01-VHLS809 | LP STEAM SAMPLE BLOCK | HRSG WEST - LOWER | HRSG LOWER WEST | CLOSED | OPEN | File 1
01-VDWS103 | UNIT 1 SAMPLE PANEL SUPPLY | HRSG NORTH - LOWER | SAMPLE PANEL | CLOSED | OPEN | File 1
00-VAQA607 | AQA TANK 1(NORTH) FORWARDING PUMPS DRAIN ISO | BULK AMMONIA TANKS | BULK AMMONIA TANKS | OPEN | CLOSED | File 1
00-VAQA611 | TANK 1 UNLOADING STATION ISO | BULK AMMONIA TANKS | BULK AMMONIA TANKS | CLOSED | CLOSED | File 1
00-VAQA612 | TANK 1(NORTH) PUMP RECIRC ISO DOWNSTREAM OF DRAIN | BULK AMMONIA TANKS | BULK AMMONIA TANKS | CLOSED | OPEN | File 1
00-VAQA617 | AQA FORWARDING PUMP SKID DISCHARGE ISO | BULK AMMONIA TANKS | SCR AMMONIA TANKS AREA | CLOSED | OPEN | File 1
00-VAQA621 | TANK 1(NORTH) PUMP RECIRC ISO UPSTREAM OF DRAIN | BULK AMMONIA TANKS | BULK AMMONIA TANKS | CLOSED | OPEN | File 1
01-VHLS990 | LP DRUM SAMPLE ROOT | HRSG WEST - UPPER | UNDR LP DRUM WEST | CLOSED | OPEN | File 1
01-VHLS991 | LP DRUM SAMPLE BLOCK | HRSG WEST - UPPER | UNDR LP DRUM WEST | CLOSED | OPEN | File 1
00-VAQA625 | TANK 1(NORTH) PUMP RECIRC DRAIN ISO | BULK AMMONIA TANKS | BULK AMMONIA TANKS | OPEN | CLOSED | File 1
01-SCR-HTR-01 | UNIT 1 AMMONIA INJ HEATER | Location Is Not Defined | HRSG-1 MCC ENCLOSURE CUBICLE 03C | OPEN | CLOSED | File 1
00-VAQA631 | TANK 2(SOUTH) PUMP RECIRC DRAIN ISO | BULK AMMONIA TANKS | BULK AMMONIA TANKS | OPEN | CLOSED | File 1
00-VAQA636 | TANK 1 UNLOADING STATION VAPOR RETURN ISO | BULK AMMONIA TANKS | BULK AMMONIA TANKS | CLOSED | CLOSED | File 1
01-SCR-HTR-02 | UNIT 1 AMMONIA INJ HEATER | Location Is Not Defined | HRSG-1 MCC ENCLOSURE CUBICLE 06C | OPEN | CLOSED | File 1
01-VAQA101 | UNIT 1 AFCU ISO | HRSG EAST- LOWER | HRSG LOWER EAST (ECA CMP) | CLOSED | OPEN | File 1
01-VAQA801 | AMMONIA LINE Y STRAINER #1 ISO | HRSG EAST- LOWER | HRSG EAST(AFCU SKID) | CLOSED | OPEN | File 1
01-VAQA802 | AFCU NH3 Y-STRAINER #1 DRAIN VALVE | HRSG EAST- LOWER | HRSG EAST(AFCU SKID) | OPEN | CLOSED | File 1
01-VAQA803 | AMMONIA LINE Y #1 STRAINER ISO | HRSG EAST- LOWER | HRSG EAST(AFCU SKID) | CLOSED | OPEN | File 1
00-VAQA640 | TANK 1(NORTH) PUMP RECIRC VENT ISO | BULK AMMONIA TANKS | BULK AMMONIA TANKS | OPEN | CLOSED | File 1
01-VAQA804 | AMMONIA LINE Y STRAINER #2 ISO | HRSG EAST- LOWER | HRSG EAST(AFCU SKID) | CLOSED | OPEN | File 1
01-VAQA805 | AMMONIA LINE Y-STRAINER #2 ISO | HRSG EAST- LOWER | HRSG EAST(AFCU SKID) | CLOSED | CLOSED | File 1
01-VAQA806 | AFCU NH3 Y-STRAINER #2 DRAIN VALVE | HRSG EAST- LOWER | HRSG EAST(AFCU SKID) | OPEN | CLOSED | File 1
00-VAQA643 | TANK 2(SOUTH) FORWARDING PUMPS ISO UPSTREAM OF DRAIN | BULK AMMONIA TANKS | BULK AMMONIA TANKS | CLOSED | OPEN | File 1
00-VAQA680 | TANK 2(SOUTH) FORWARDING PUMPS ISO DOWNSTREAM OF DRAIN | BULK AMMONIA TANKS | BULK AMMONIA TANKS | CLOSED | OPEN | File 1
00-VAQA681 | TANK 2(SOUTH) PUMP RECIRC VENT ISO | BULK AMMONIA TANKS | BULK AMMONIA TANKS | OPEN | CLOSED | File 1
00-VAQA685 | TANK 2(SOUTH) PUMP RECIRC ISO UPSTREAM OF DRAIN | BULK AMMONIA TANKS | BULK AMMONIA TANKS | CLOSED | OPEN | File 1
00-VAQA687 | TANK 2(SOUTH) PUMP RECIRC ISO DOWNSTREAM OF DRAIN | BULK AMMONIA TANKS | BULK AMMONIA TANKS | CLOSED | OPEN | File 1
00-VAQA690 | TANK 2(SOUTH) FORWARDING PUMP LINE DRAIN ISO | BULK AMMONIA TANKS | BULK AMMONIA TANKS | OPEN | CLOSED | File 1
01MKW01AA101 | LUBE OIL TO SEAL OIL STRNR INLET | ST BASEMENT | ST BASEMENT | CLOSED | OPEN | File 1
01MKW01AA103 | LUBE OIL TO SEAL OIL STRNR OUTLET | ST BASEMENT | ST BASEMENT | CLOSED | OPEN | File 1
01MKW01AA110 | SEAL OIL PRV INLET ISO | ST BASEMENT | ST BASEMENT | CLOSED | OPEN | File 1
01MKW01AA112 | SEAL OIL STRAINER OUTLET ISO | ST BASEMENT | ST BASEMENT | CLOSED | OPEN | File 1
01MKW01AA807 | SEAL OIL REGULATOR OIL SUPPLY | ST BASEMENT | ST BASEMENT | CLOSED | OPEN | File 1
01MKW01AA902 | LUBE OIL TO SEAL OIL STRNR DRAIN | ST BASEMENT | ST BASEMENT | OPEN | CLOSED | File 1
01MKW02AA801 | SEAL OIL REGULATOR H2 SUPPLY | ST BASEMENT | ST BASEMENT | CLOSED | OPEN | File 1
01MKW03AA101 | SEAL OIL FLOAT TRAP INLET | ST BASEMENT | ST BASEMENT | CLOSED | OPEN | File 1
01MKW03AA103 | SEAL OIL FLOAT TRAP OUTLET | ST BASEMENT | ST BASEMENT | CLOSED | OPEN | File 1
01MKW03AA901 | SEAL OIL FLOAT TRAP EQ LINE | ST BASEMENT | ST BASEMENT | CLOSED | OPEN | File 1
01MKW04AA101 | TO/FROM AIR DETRAINING TANK STRNR INLET | ST BASEMENT | ST BASEMENT | CLOSED | OPEN | File 1
01MKW04AA103 | AIR DETRAINING TANK TO SEAL OIL STRNR DRAIN | ST BASEMENT | ST BASEMENT | CLOSED | OPEN | File 1
01MKW04AA902 | AIR DETRAINING TANK TO SEAL OIL STRNR DRAIN | ST BASEMENT | ST BASEMENT | OPEN | CLOSED | File 1
01MKW05AP202-M01 | SEAL OIL VACUUM PUMP MOTOR(B) | TCP | TCP, 01BFJ01, 7D | OPEN | CLOSED | File 1
01MKW01AP101-M01 | MAIN SEAL OIL PUMP (AC) | TCP | TCP | OPEN | CLOSED | File 1
01MKW04AP101-M01 | EMERG SEAL OIL PUMP (DC) | TCP | TCP | OPEN | CLOSED | File 1
01MKW05AP201-M01 | SEAL OIL VACUUM PUMP MOTOR(A) | TCP | TCP, 01BFJ01, 6J | OPEN | CLOSED | File 1
01MKW05AA201 | SEAL OIL VACUUM PUMP A SUCTION ISO | ST BASEMENT | ST BASEMENT | CLOSED | OPEN | File 1
01MKW05AA202 | SEAL OIL VACUUM PUMP B SUCTION ISO | ST BASEMENT | ST BASEMENT | CLOSED | OPEN | File 1
01MKW01AA106 | MAIN SEAL OIL PUMP SUCTION ISO | ST BASEMENT | ST BASEMENT | CLOSED | OPEN | File 1
01-VCCW187 | SAMPLE PANEL CCW SUPPLY PI-CCW341 ISO | HRSG NORTH - LOWER | HRSG NORTH - LOWER | CLOSED | OPEN | File 1
01-VCCW173 | SAMPLE PANEL CCW RETURN PI-CCW357 ISO | HRSG NORTH - LOWER | HRSG NORTH - LOWER | CLOSED | OPEN | File 1
01MKW01AA109 | MAIN SEAL OIL PUMP DISCH ISO | ST BASEMENT | ST BASEMENT | CLOSED | OPEN | File 1
01MKW01AA904 | MAIN SEAL OIL PUMP SUCTION DRAIN | ST BASEMENT | ST BASEMENT | CLOSED | CLOSED | File 1
01MKW04AA105 | EMERG SEAL OIL PUMP SUCTION ISO | ST BASEMENT | ST BASEMENT | CLOSED | OPEN | File 1
01MKW04AA108 | EMERG SEAL OIL PUMP DISCH ISO | ST BASEMENT | ST BASEMENT | CLOSED | OPEN | File 1
01MKW04AA903 | SEAL OIL DC PUMP DRAIN | ST BASEMENT | ST BASEMENT | CLOSED | CLOSED | File 1
01-VCMG103 | U1 H2 ISOLATION ROOT | ST BUILDING EAST - LOWER | ST LOWER SE OUTSIDE | CLOSED | OPEN | File 1
01-VCMG113 | U1 H2 ISOLATION BLOCK | ST BUILDING EAST - LOWER | ST LOWER SE OUTSIDE | CLOSED | OPEN | File 1
01-VCMG602 | U1 MAIN HEADER H2 VENT | ST BUILDING EAST - LOWER | ST LOWER SE OUTSIDE | OPEN | CLOSED | File 1
MKW01AA104 | SEAL OIL VACUUM TANK SPRAY INLET | ST BASEMENT | ST BASEMENT | CLOSED | OPEN | File 1
01MAL01AA901 | CMV SEAT DRAIN MOV POWER | ST BUILDING WEST- UPPER | TCP, 01BFJ01, 6M | OPEN | CLOSED | File 1
01MAL02AA901 | ST HP STEAM INLET PIPE DRAIN MOV POWER | ST BUILDING BASEMENT | TCP | OPEN | CLOSED | File 1
01MAL04AA901 | CRV SEAT DRAIN MOV POWER | ST BUILDING WEST- LOWER | TCP, 01BFJ01, 6L | OPEN | CLOSED | File 1
01MAL06AA901 | ST IP TURBINE STEAM INLET PIPE DRAIN MOV POWER | ST BUILDING BASEMENT | TCP | OPEN | CLOSED | File 1
01MAL08AA903 | LP STEAM INLET PIPE DRAIN AOV | ST BUILDING BASEMENT | ST BUILDING BASEMENT | CLOSED | AUTO | File 1 | File 2
01MAM30AA101 | CMV STEM LEAK RECOVERY MOV POWER | ST BUILDING WEST- UPPER | TCP, 01BFJ01, 10B | OPEN | CLOSED | File 1
01MAM30AA102 | CMV STEAM LEAK DRAIN VALVE POWER | ST BUILDING WEST- LOWER | TCP | OPEN | CLOSED | File 1
01-VSTP104 | HPS AFTER SEAT DRAIN | ST BUILDING BASEMENT | ST BUILDING BASEMENT | CLOSED | OPEN | File 1
01-VSTP105 | HP SV/CV SEAT DRAIN | ST BUILDING WEST- UPPER | ST BUILDING UPPER WEST | CLOSED | OPEN | File 1
01-VSTP107 | HRH SV/CV SEAT DRAIN AOV ISO | ST BUILDING WEST- LOWER | ST BUILDING WEST- LOWER | CLOSED | OPEN | File 1
01-VSTP109 | LP STEAM INLET PIPE DRAIN MANUAL ISOLATION | ST BUILDING BASEMENT | ST BUILDING BASEMENT | CLOSED | OPEN | File 1
01-YV-STP131 | HP ST DRAINS TANK DRAIN AOV | DRAINS TANKS PIT | ST DRAINS PIT | CLOSED | OPEN | File 1 | File 2
01-YV-STP132 | HP ST DRAINS TANK DRAIN AOV | DRAINS TANKS PIT | DRAINS TANKS PIT | CLOSED | OPEN | File 1 | File 2
01-VCND198 | HP DRAINS TANK SPRAY CV ISO | DRAINS TANKS PIT | DRAINS TANKS PIT | CLOSED | OPEN | File 1
02MAC11AA901-H01 | ST VACUUM BREAKER NO.1 (SPACE HEATER) | ST BUILDING EAST - UPPER | TCP | OPEN | CLOSED | File 1
01-VCND200 | HP DRAINS TANK SPRAY SUPPLY DRAIN | DRAINS TANKS PIT | DRAINS TANKS PIT | OPEN | CLOSED | File 1
02MAC11AA902-H01 | ST VACUUM BREAKER NO.2 (SPACE HEATER | ST BUILDING WEST- UPPER | TCP | OPEN | CLOSED | File 1
01-VCND366 | HP DRAINS TANK SPRAY CV BYPASS | DRAINS TANKS PIT | DRAINS TANKS PIT | CLOSED | CLOSED | File 1
01-VCND367 | HP DRAINS TANK SPRAY CV ISO | DRAINS TANKS PIT | DRAINS TANKS PIT | CLOSED | OPEN | File 1
01-VSTP113 | HP DT DRAIN TO LP DT CV (131) ISO | DRAINS TANKS PIT | DRAINS TANKS PIT | CLOSED | OPEN | File 1
01-VSTP114 | HP DT DRAIN BEFORE CV (131) | DRAINS TANKS PIT | DRAINS TANKS PIT | OPEN | CLOSED | File 1
01-VSTP115 | HP DT DRAIN TO LP DT CV (131) ISO | DRAINS TANKS PIT | DRAINS TANKS PIT | CLOSED | OPEN | File 1
01-VSTP116 | HP DT DRAIN | DRAINS TANKS PIT | DRAINS TANKS PIT | OPEN | CLOSED | File 1
01-VSTP130 | HP DT DRAIN BEFORE CV (132) | DRAINS TANKS PIT | DRAINS TANKS PIT | OPEN | CLOSED | File 1
01-VSTP370 | HP DT DRAIN TO LP DT CV (132) ISO | DRAINS TANKS PIT | DRAINS TANKS PIT | CLOSED | OPEN | File 1
02MAL01AA901 | CMV SEAT DRAIN MOTOR VALVE | ST BUILDING WEST- UPPER | TCP | OPEN | CLOSED | File 1
01-VSTP371 | HP DT DRAIN TO LP DT CV (132) ISO | DRAINS TANKS PIT | DRAINS TANKS PIT | CLOSED | OPEN | File 1
02MAM30AA102 | CMV STEAM LEAK DRAIN VALVE | ST BUILDING WEST- LOWER | TCP | OPEN | CLOSED | File 1
01-TCV-CND718 | LP DRAINS TANK QUENCH SPRAY TCV | DRAINS TANKS PIT | ST DRAINS PIT | CLOSED | OPEN | File 1 | File 2
02MAL04AA901 | CRV SEAT DRAIN MOTOR VALVE | ST BUILDING WEST- LOWER | TCP | OPEN | CLOSED | File 1
01-VCND214 | LP DRAINS TANK SPRAY CV ISO | DRAINS TANKS PIT | DRAINS TANKS PIT | CLOSED | OPEN | File 1
02MAM30AA101 | CMV STEM LEAK RECOVERY MOTOR VALVE | ST BUILDING WEST- UPPER | TCP | OPEN | CLOSED | File 1
01-VCND215 | LP DRAINS TANK SPRAY SUPPLY DRAIN | DRAINS TANKS PIT | DRAINS TANKS PIT | OPEN | CLOSED | File 1
02MAL06AA901 | ST IP TURBINE STEAM INLET PIPE DRAIN MOV | ST BUILDING BASEMENT | TCP | OPEN | CLOSED | File 1
01-VCND261 | LP DRAINS TANK SPRAY CV ISO | DRAINS TANKS PIT | DRAINS TANKS PIT | CLOSED | OPEN | File 1
02MAL02AA901 | STHP TURBINE STEAM INLET PIPE DRAIN MOV | ST BUILDING BASEMENT | TCP | OPEN | CLOSED | File 1
01-VCND262 | LP DRAINS TANK SPRAY CV BYPASS | DRAINS TANKS PIT | DRAINS TANKS PIT | CLOSED | CLOSED | File 1
01-VSTP152 | LP DT DRAIN | DRAINS TANKS PIT | DRAINS TANKS PIT | OPEN | CLOSED | File 1
02-VSTP109 | LP STEAM INLET PIPE DRAIN MANUAL ISOLATION | ST BUILDING BASEMENT | ST BUILDING BASEMENT | CLOSED | OPEN | File 1
01-VCND244 | DT PMUP B SEAL SUPPLY ROOT | DRAINS TANKS PIT | DRAINS TANKS PIT | CLOSED | OPEN | File 1
02MAL08AA903 | LP STEAM INLET PIPE DRAIN AOV | ST BUILDING BASEMENT | ST BUILDING BASEMENT | CLOSED | AUTO | File 1 | File 2
01-VCND316 | LRVP A MAKEUP DRAIN BEFORE VSWS118 | ACC LOWER | LRVP SKID | OPEN | CLOSED | File 1
02-VCND316 | LRVP A MAKEUP DRAIN BEFORE VSWS118 | ACC LOWER | LRVP SKID | OPEN | CLOSED | File 1
01-VCND245 | DT PMUP B SEAL SUPPLY BLOCK | DRAINS TANKS PIT | DRAINS TANKS PIT | OPEN | OPEN | File 1
02-VSTP104 | HPS AFTER SEAT DRAIN | ST BUILDING BASEMENT | ST BUILDING BASEMENT | CLOSED | OPEN | File 1
01-VCND272 | DRAINS TANK PUMPS SEAL WATER ISO | DRAINS TANKS AREA | DRAINS TANKS AREA | CLOSED | OPEN | File 1
01-VCND273 | DRAINS TANK PUMPS SEAL WATER VENT | DRAINS TANKS AREA | DRAINS TANKS AREA | OPEN | CLOSED | File 1
02-VSTP105 | HP SV/CV SEAT DRAIN | ST BUILDING WEST- UPPER | ST BUILDING UPPER WEST | CLOSED | OPEN | File 1
02-VSTP107 | HRH SV/CV SEAT DRAIN AOV ISO | ST BUILDING WEST- LOWER | ST BUILDING WEST- LOWER | CLOSED | OPEN | File 1
01-VCND279 | DT PMUP A SEAL SUPPLY BLOCK | DRAINS TANKS PIT | DRAINS TANKS PIT | CLOSED | OPEN | File 1
02-YV-STP131 | HP ST DRAINS TANK DRAIN AOV | DRAINS TANKS PIT | ST DRAINS PIT | CLOSED | OPEN | File 1 | File 2
01-VCND280 | DT PMUP A SEAL SUPPLY ROOT | DRAINS TANKS PIT | DRAINS TANKS PIT | CLOSED | OPEN | File 1
02-YV-STP132 | HP ST DRAINS TANK DRAIN AOV | DRAINS TANKS PIT | DRAINS TANKS PIT | CLOSED | OPEN | File 1 | File 2
01-VPDR800 | DT SUMP PUMP A SUCTION ISO | DRAINS TANKS PIT | DRAINS TANKS PIT | CLOSED | OPEN | File 1
02-VCND366 | HP DRAINS TANK SPRAY CV BYPASS | DRAINS TANKS PIT | DRAINS TANKS PIT | CLOSED | CLOSED | File 1
01-VPDR801 | DT SUMP PUMP A SUCTION DRAIN | DRAINS TANKS PIT | DRAINS TANKS PIT | OPEN | CLOSED | File 1
02-VCND198 | HP DRAINS TANK SPRAY CV ISO | DRAINS TANKS PIT | DRAINS TANKS PIT | CLOSED | OPEN | File 1
01-VPDR803 | DT SUMP PUMP A DISCHARGE ISO | DRAINS TANKS PIT | DRAINS TANKS PIT | CLOSED | OPEN | File 1
02-VCND367 | HP DRAINS TANK SPRAY CV ISO | DRAINS TANKS PIT | ST DRAINS PIT | CLOSED | OPEN | File 1
01-VPDR804 | DT SUMP PUMP B SUCTION ISO | DRAINS TANKS PIT | DRAINS TANKS PIT | CLOSED | OPEN | File 1
02-VCND200 | HP DRAINS TANK SPRAY SUPPLY DRAIN | DRAINS TANKS PIT | DRAINS TANKS PIT | OPEN | CLOSED | File 1
02-VSTP116 | HP DT DRAIN | DRAINS TANKS PIT | DRAINS TANKS PIT | OPEN | CLOSED | File 1
01-VPDR806 | DT SUMP PUMP B DISCHARGE ISO | DRAINS TANKS PIT | DRAINS TANKS PIT | CLOSED | OPEN | File 1
02-VSTP114 | HP DT DRAIN BEFORE CV (131) | DRAINS TANKS PIT | DRAINS TANKS PIT | OPEN | CLOSED | File 1
01-VSTP117 | DT PUMP A SUCTION VENT | DRAINS TANKS PIT | DRAINS TANKS PIT | OPEN | CLOSED | File 1
02-VSTP130 | HP DT DRAIN BEFORE CV (132) | DRAINS TANKS PIT | DRAINS TANKS PIT | OPEN | CLOSED | File 1
01-VSTP118 | DT PUMP A SUCTION DRAIN | DRAINS TANKS PIT | DRAINS TANKS PIT | OPEN | CLOSED | File 1
02-VSTP113 | HP DT DRAIN TO LP DT CV (131) ISO | DRAINS TANKS PIT | DRAINS TANKS PIT | CLOSED | OPEN | File 1
01-VSTP124 | DT PUMP B SUCTION DRAIN | DRAINS TANKS PIT | DRAINS TANKS PIT | OPEN | CLOSED | File 1
02-VSTP115 | HP DT DRAIN TO LP DT CV (131) ISO | DRAINS TANKS PIT | DRAINS TANKS PIT | CLOSED | OPEN | File 1
01-VSTP126 | DT PUMP B SUCTION VENT | DRAINS TANKS PIT | DRAINS TANKS PIT | OPEN | CLOSED | File 1
02-VSTP370 | HP DT DRAIN TO LP DT CV (132) ISO | DRAINS TANKS PIT | DRAINS TANKS PIT | CLOSED | OPEN | File 1
01-VSTP157 | DT PUMP A SUCTION VENT | DRAINS TANKS PIT | DRAINS TANKS PIT | OPEN | CLOSED | File 1
02-VSTP371 | HP DT DRAIN TO LP DT CV (132) ISO | DRAINS TANKS PIT | DRAINS TANKS PIT | CLOSED | OPEN | File 1
01-VSTP158 | DT PUMP A SUCTION DRAIN | DRAINS TANKS PIT | DRAINS TANKS PIT | OPEN | CLOSED | File 1
02-TCV-CND718 | LP DRAINS TANK QUENCH SPRAY TCV | DRAINS TANKS PIT | ST DRAINS PIT | CLOSED | OPEN | File 1 | File 2
01-VSTP164 | DT PMUP A DISCHARGE DRAIN | DRAINS TANKS PIT | DRAINS TANKS PIT | OPEN | CLOSED | File 1
02-VCND262 | LP DRAINS TANK SPRAY CV BYPASS | DRAINS TANKS PIT | DRAINS TANKS PIT | CLOSED | CLOSED | File 1
01-VSTP165 | DT PMUP A DISCHARGE | DRAINS TANKS AREA | DRAINS TANKS AREA | CLOSED | OPEN | File 1
02-VCND214 | LP DRAINS TANK SPRAY CV ISO | DRAINS TANKS PIT | DRAINS TANKS PIT | CLOSED | OPEN | File 1
01-VSTP166 | DT PUMP COMMON DISCHARGE VENT | DRAINS TANKS AREA | DRAINS TANKS AREA | OPEN | CLOSED | File 1
02-VCND261 | LP DRAINS TANK SPRAY CV ISO | DRAINS TANKS PIT | DRAINS TANKS PIT | CLOSED | OPEN | File 1
01-VCND391 | LRVP B MAKEUP DRAIN BEFORE VSWS115 | ACC LOWER | LRVP SKID | OPEN | CLOSED | File 1
02-VCND391 | LRVP B MAKEUP DRAIN BEFORE VSWS115 | ACC LOWER | LRVP SKID | OPEN | CLOSED | File 1
01-VSTP170 | DT PUMP B SUCTION VENT | DRAINS TANKS PIT | DRAINS TANKS PIT | OPEN | CLOSED | File 1
02-VCND215 | LP DRAINS TANK SPRAY SUPPLY DRAIN | DRAINS TANKS PIT | DRAINS TANKS PIT | OPEN | CLOSED | File 1
01-VSTP171 | DT PUMP B SUCTION DRAIN | DRAINS TANKS PIT | DRAINS TANKS PIT | OPEN | CLOSED | File 1
02-VSTP152 | LP DT DRAIN | DRAINS TANKS PIT | DRAINS TANKS PIT | OPEN | CLOSED | File 1
01-VSTP177 | DT PMUP B DISCHARGE DRAIN | DRAINS TANKS PIT | DRAINS TANKS PIT | OPEN | CLOSED | File 1
02-VCND273 | DRAINS TANK PUMPS SEAL WATER VENT | DRAINS TANKS AREA | DRAINS TANKS AREA | OPEN | CLOSED | File 1
01-VSTP178 | DT PMUP B DISCHARGE | DRAINS TANKS AREA | DRAINS TANKS AREA | CLOSED | OPEN | File 1
02-VSTP165 | DT PMUP A DISCHARGE | DRAINS TANKS AREA | DRAINS TANKS AREA | CLOSED | OPEN | File 1
01-VSTP386 | DT PUMP DISCHARGE | DRAINS TANKS AREA | DRAINS TANKS AREA | CLOSED | OPEN | File 1
02-VSTP164 | DT PMUP A DISCHARGE DRAIN | DRAINS TANKS PIT | DRAINS TANKS PIT | OPEN | CLOSED | File 1
01-AXS-HTR-01 | UNIT 1 STEAM ELEC SUPERHEATER | ST BUILDING WEST- LOWER | HRSG-1 MCC ENCLOSURE CUBICLE 03D | OPEN | CLOSED | File 1 | File 2
02-VCND279 | DT PMUP A SEAL SUPPLY BLOCK | DRAINS TANKS PIT | DRAINS TANKS PIT | CLOSED | OPEN | File 1
02-VCND280 | DT PMUP A SEAL SUPPLY ROOT | DRAINS TANKS PIT | DRAINS TANKS PIT | CLOSED | OPEN | File 1
02-VSTP178 | DT PMUP B DISCHARGE | DRAINS TANKS AREA | DRAINS TANKS AREA | CLOSED | OPEN | File 1
02-VSTP177 | DT PMUP B DISCHARGE DRAIN | DRAINS TANKS PIT | DRAINS TANKS PIT | OPEN | CLOSED | File 1
02-VCND244 | DT PMUP B SEAL SUPPLY ROOT | DRAINS TANKS PIT | DRAINS TANKS PIT | CLOSED | OPEN | File 1
01MAW01AN101-M01 | GLAND STEAM CONDENSER EXHAUST FAN (A) | ST BUILDING WEST- UPPER | TCP, 01BFJ01, 4E | OPEN | CLOSED | File 1
02-VCND245 | DT PMUP B SEAL SUPPLY BLOCK | DRAINS TANKS PIT | DRAINS TANKS PIT | OPEN | OPEN | File 1
01MAW01AN102-M01 | GLAND STEAM CONDENSER EXHAUST FAN (B) | ST BUILDING WEST- UPPER | TCP, 01BFJ01, 4K | OPEN | CLOSED | File 1
02-VSTP118 | DT PUMP A SUCTION DRAIN | DRAINS TANKS PIT | DRAINS TANKS PIT | OPEN | CLOSED | File 1
02-VSTP158 | DT PUMP A SUCTION DRAIN | DRAINS TANKS PIT | DRAINS TANKS PIT | OPEN | CLOSED | File 1
01-VAXS105 | GS SUPERHEATER DRAIN TRAP OUTLET | ST BUILDING WEST- LOWER | ST BUILDING WEST- LOWER | CLOSED | OPEN | File 1
02-VSTP117 | DT PUMP A SUCTION VENT | DRAINS TANKS PIT | DRAINS TANKS PIT | OPEN | CLOSED | File 1
01-VAXS159 | ELECTRIC SUPERHEATER/SEPARATOR ISOLATION | ST BUILDING WEST- LOWER | ST BUILDING WEST- LOWER | CLOSED | OPEN | File 1
02-VSTP157 | DT PUMP A SUCTION VENT | DRAINS TANKS PIT | DRAINS TANKS PIT | OPEN | CLOSED | File 1
01-VCND201 | GLAND STEAM ATTEMP UPSTREAM ISO | ST BUILDING WEST- UPPER | ST BUILDING WEST- UPPER | CLOSED | OPEN | File 1
02-VSTP124 | DT PUMP B SUCTION DRAIN | DRAINS TANKS PIT | DRAINS TANKS PIT | OPEN | CLOSED | File 1
01-VCND211 | GLAND STEAM ATTEMP DOWNSTREAM DRAIN | ST BUILDING WEST- UPPER | ST BUILDING WEST- UPPER | OPEN | CLOSED | File 1
02-VSTP171 | DT PUMP B SUCTION DRAIN | DRAINS TANKS PIT | DRAINS TANKS PIT | OPEN | CLOSED | File 1
01-VCND212 | GLAND STEAM ATTEMP DOWNSTREAM ISO | ST BUILDING WEST- UPPER | ST BUILDING WEST- UPPER | CLOSED | OPEN | File 1
02-VSTP126 | DT PUMP B SUCTION VENT | DRAINS TANKS PIT | DRAINS TANKS PIT | OPEN | CLOSED | File 1
01-VCND392 | LRVP C MAKEUP DRAIN BEFORE VSWS105 | ACC LOWER | LRVP SKID | OPEN | CLOSED | File 1
02-VCND392 | LRVP C MAKEUP DRAIN BEFORE VSWS105 | ACC LOWER | LRVP SKID | OPEN | CLOSED | File 1
02-VSTP170 | DT PUMP B SUCTION VENT | DRAINS TANKS PIT | DRAINS TANKS PIT | OPEN | CLOSED | File 1
01-VSTP127 | GS SPILL OVER CV INLET ISO | ST BUILDING WEST- LOWER | ST BUILDING WEST- LOWER | CLOSED | OPEN | File 1
02-VSTP166 | DT PUMP COMMON DISCHARGE VENT | DRAINS TANKS AREA | DRAINS TANKS AREA | OPEN | CLOSED | File 1
01-VSTP129 | GS SPILL OVER CV OUTLET ISO | ST BUILDING WEST- LOWER | ST BUILDING WEST- LOWER | CLOSED | OPEN | File 1
02-VSTP386 | DT PUMP DISCHARGE | DRAINS TANKS AREA | DRAINS TANKS AREA | CLOSED | OPEN | File 1
01-VSTP132 | GS SPILL OVER CV BYPASS | ST BUILDING WEST- LOWER | ST BUILDING WEST- LOWER | CLOSED | CLOSED | File 1
02-VPDR803 | DT SUMP PUMP A DISCHARGE ISO | DRAINS TANKS PIT | DRAINS TANKS PIT | CLOSED | OPEN | File 1
01-VSTP159 | GS MIST SEPARATOR ORIPHIS DRAIN | ST BUILDING SOUTH - LOWER | ST BUILDING SOUTH - LOWER | OPEN | OPEN | File 1
02-VPDR801 | DT SUMP PUMP A SUCTION DRAIN | DRAINS TANKS PIT | DRAINS TANKS PIT | OPEN | CLOSED | File 1
01-VSTP179 | GS EXHAUST FAN B DISCHARGE ISO | ST BUILDING WEST- UPPER | ST BUILDING WEST- UPPER | CLOSED | OPEN | File 1
02-VPDR800 | DT SUMP PUMP A SUCTION ISO | DRAINS TANKS PIT | DRAINS TANKS PIT | CLOSED | OPEN | File 1
01-VSTP181 | GS MIST SEPARATOR ORIPHIS DRAIN | ST BUILDING SOUTH - LOWER | ST BUILDING SOUTH - LOWER | OPEN | OPEN | File 1
02-VPDR806 | DT SUMP PUMP B DISCHARGE ISO | DRAINS TANKS PIT | DRAINS TANKS PIT | CLOSED | OPEN | File 1
01-VSTP183 | GS HEADER DRAIN | ST BUILDING WEST- LOWER | ST BUILDING WEST- LOWER | OPEN | OPEN | File 1
01-VSTP184 | GS HEADER DRAIN | ST BUILDING WEST- LOWER | ST BUILDING WEST- LOWER | OPEN | OPEN | File 1
02-VPDR804 | DT SUMP PUMP B SUCTION ISO | DRAINS TANKS PIT | DRAINS TANKS PIT | CLOSED | OPEN | File 1
01-VSTP185 | GS HEADER DRAIN | ST BUILDING WEST- LOWER | ST BUILDING WEST- LOWER | OPEN | OPEN | File 1
02-VCND272 | DRAINS TANK PUMPS SEAL WATER ISO | DRAINS TANKS AREA | DRAINS TANKS AREA | CLOSED | OPEN | File 1
01-VCND136 | CND DRAIN UPSTREAM OF GLAND STEAM COND. | ST BUILDING WEST- UPPER | ST UPPER WEST | OPEN | CLOSED | File 1
02MAW01AN101-M01 | GLAND STEAM CONDENSER EXHAUST FAN (A) | ST BUILDING WEST- UPPER | TCP, 02BFJ01, 4E | OPEN | CLOSED | File 1
01-VCND400 | GLAND STEAM CONDENSER VENT (INLET) | ST BUILDING WEST- UPPER | ST BUILDING UPPER WEST | OPEN | CLOSED | File 1
02MAW01AN102-M01 | GLAND STEAM CONDENSER EXHAUST FAN (B) | ST BUILDING WEST- UPPER | TCP, 02BFJ01, 4K | OPEN | CLOSED | File 1
01-VCND401 | GLAND STEAM CONDENSER VENT (OUTLET) | ST BUILDING WEST- UPPER | ST BUILDING UPPER WEST | OPEN | CLOSED | File 1
02-AXS-HTR-01 | UNIT 2 STEAM ELEC SUPERHEATER | ST BUILDING WEST- LOWER | HRSG-2 ECLOSURE, SWG 12, CUBICLE 01D | OPEN | CLOSED | File 1 | File 2
01-VCND402 | GLAND STEAM CONDENSER CONDENSATE DRAIN (INLET) | ST BUILDING WEST- UPPER | ST BUILDING UPPER WEST | OPEN | CLOSED | File 1
01-VCND403 | GLAND STEAM CONDENSER CONDENSATE DRAIN (OUTLET) | ST BUILDING WEST- UPPER | ST BUILDING UPPER WEST | OPEN | CLOSED | File 1
02-VAXS105 | GS SUPERHEATER DRAIN TRAP OUTLET | ST BUILDING WEST- LOWER | ST BUILDING WEST- LOWER | CLOSED | OPEN | File 1
02-VAXS159 | ELECTRIC SUPERHEATER/SEPARATOR ISOLATION | ST BUILDING WEST- LOWER | ST BUILDING WEST- LOWER | CLOSED | OPEN | File 1
02-VSTP183 | GS HEADER DRAIN | ST BUILDING WEST- LOWER | ST BUILDING WEST- LOWER | OPEN | OPEN | File 1
01-VCND393 | LRVP D MAKEUP DRAIN BEFORE VSWS104 | ACC LOWER | LRVP SKID | OPEN | CLOSED | File 1
02-VCND393 | LRVP D MAKEUP DRAIN BEFORE VSWS104 | ACC LOWER | LRVP SKID | OPEN | CLOSED | File 1
02-VSTP184 | GS HEADER DRAIN | ST BUILDING WEST- LOWER | ST BUILDING WEST- LOWER | OPEN | OPEN | File 1
02-VSTP185 | GS HEADER DRAIN | ST BUILDING WEST- LOWER | ST BUILDING WEST- LOWER | OPEN | OPEN | File 1
02-VSTP159 | GS MIST SEPARATOR ORIPHIS DRAIN | ST BUILDING SOUTH - LOWER | ST BUILDING SOUTH - LOWER | OPEN | OPEN | File 1
02-VSTP181 | GS MIST SEPARATOR ORIPHIS DRAIN | ST BUILDING SOUTH - LOWER | ST BUILDING SOUTH - LOWER | OPEN | OPEN | File 1
02-VSTP132 | GS SPILL OVER CV BYPASS | ST BUILDING WEST- LOWER | ST BUILDING WEST- LOWER | CLOSED | CLOSED | File 1
02-VSTP127 | GS SPILL OVER CV INLET ISO | ST BUILDING WEST- LOWER | ST BUILDING WEST- LOWER | CLOSED | OPEN | File 1
02-VSTP129 | GS SPILL OVER CV OUTLET ISO | ST BUILDING WEST- LOWER | ST BUILDING WEST- LOWER | CLOSED | OPEN | File 1
02-VCND211 | GLAND STEAM ATTEMP DOWNSTREAM DRAIN | ST BUILDING WEST- UPPER | ST BUILDING WEST- UPPER | OPEN | CLOSED | File 1
02-VCND212 | GLAND STEAM ATTEMP DOWNSTREAM ISO | ST BUILDING WEST- UPPER | ST BUILDING WEST- UPPER | CLOSED | OPEN | File 1
02-VCND201 | GLAND STEAM ATTEMP UPSTREAM ISO | ST BUILDING WEST- UPPER | ST BUILDING WEST- UPPER | CLOSED | OPEN | File 1
02-VSTP179 | GS EXHAUST FAN B DISCHARGE ISO | ST BUILDING WEST- UPPER | ST BUILDING WEST- UPPER | CLOSED | OPEN | File 1
02-VCND402 | GLAND STEAM CONDENSER CONDENSATE DRAIN (INLET) | ST BUILDING WEST- UPPER | ST BUILDING UPPER WEST | OPEN | CLOSED | File 1
02-VCND403 | GLAND STEAM CONDENSER CONDENSATE DRAIN (OUTLET) | ST BUILDING WEST- UPPER | ST BUILDING UPPER WEST | OPEN | CLOSED | File 1
02-VCND400 | GLAND STEAM CONDENSER VENT (INLET) | ST BUILDING WEST- UPPER | ST BUILDING UPPER WEST | OPEN | CLOSED | File 1
02-VCND401 | GLAND STEAM CONDENSER VENT (OUTLET) | ST BUILDING WEST- UPPER | ST BUILDING UPPER WEST | OPEN | CLOSED | File 1
02-VCND136 | CND DRAIN UPSTREAM OF GLAND STEAM COND. | ST BUILDING WEST- UPPER | ST UPPER WEST | OPEN | CLOSED | File 1
00-SWS-CPL-01 | SWS CPL MAIN PWR FEED | SWT & DWT AREA | 02-LVB-PPL-1218, BR 14/16/18, NE CORNER OF RO BLDG | OPEN | CLOSED | File 1
00-SWS-MPM-01A | SERVICE WATER PUMP MOTOR A | SWT & DWT AREA | HRSG-2 ENCLSURE 480V MCC 121, CUBICLE 03FM | OPEN | CLOSED | File 1 | File 2
00-SWS-MPM-01B | SERVICE WATER PUMP MTR B | SWT & DWT AREA | HRSG-2 ENCLSURE 480V MCC 221, CUBICLE 3FM | OPEN | CLOSED | File 1 | File 2
00-VSWS618 | SWS PUMP SUCTION ISO | SWT & DWT AREA | SWT & DWT AREA | CLOSED | OPEN | File 1
00-VSWS672 | SWS RECIRC CV ISO (UPSTREAM) | SWT & DWT AREA | SWT & DWT AREA | CLOSED | OPEN | File 1
01-VCND394 | LRVP E MAKEUP DRAIN BEFORE VSWS103 | ACC LOWER | LRVP SKID | OPEN | CLOSED | File 1
02-VCND394 | LRVP E MAKEUP DRAIN BEFORE VSWS103 | ACC LOWER | LRVP SKID | OPEN | CLOSED | File 1
00-VSWS676 | SWS RECIRC CV ISO (DOWNSTREAM) | SWT & DWT AREA | SWT & DWT AREA | CLOSED | OPEN | File 1
00-VSWS680 | SWS RECIRC CV BYPASS | SWT & DWT AREA | SWT & DWT AREA | CLOSED | CLOSED | File 1
00-VSWS682 | SWS RECIRC VENT | SWT & DWT AREA | SWT & DWT AREA | OPEN | CLOSED | File 1
00-VSWS686 | SWS RECIRC DRAIN | SWT & DWT AREA | SWT & DWT AREA | OPEN | CLOSED | File 1
00-VSWS800 | SERVICE WATER PUMP "A" SUCTION ISO | SWT & DWT AREA | SWT & DWT AREA | CLOSED | OPEN | File 1
00-VSWS801 | SERVICE WATER PUMP "A" STRAINER DRAIN | SWT & DWT AREA | SWT & DWT AREA | OPEN | CLOSED | File 1
00-VSWS802 | SERVICE WATER PUMP "A" SUCTION LINE VENT | SWT & DWT AREA | SWT & DWT AREA | CLOSED | CLOSED | File 1
00-VSWS805 | SERVICE WATER PUMP "A" DISCHARGE LINE VENT | SWT & DWT AREA | SWT & DWT AREA | OPEN | CLOSED | File 1
00-VSWS807 | SERVICE WATER PUMP "A" DISCHARGE LINE DRAIN | SWT & DWT AREA | SWT & DWT AREA | OPEN | CLOSED | File 1
00-VSWS808 | SERVICE WATER PUMP "A" DISCHARGE ISO | SWT & DWT AREA | SWT & DWT AREA | CLOSED | OPEN | File 1
00-VSWS809 | SERVICE WATER PUMP "A" CASEING DRAIN | SWT & DWT AREA | SWT & DWT AREA | OPEN | CLOSED | File 1
00-VSWS810 | SERVICE WATER PUMP "A" CATCH PAN DRAIN | SWT & DWT AREA | SWT & DWT AREA | OPEN | CLOSED | File 1
00-VSWS811 | SERVICE WATER PUMP "B" SUCTION ISO | SWT & DWT AREA | SWT & DWT AREA | CLOSED | OPEN | File 1
00-VSWS812 | SERVICE WATER PUMP "B" STRAINER DRAIN | SWT & DWT AREA | SWT & DWT AREA | OPEN | CLOSED | File 1
00-VSWS813 | SERVICE WATER PUMP "B" SUCTION LINE VENT | SWT & DWT AREA | SWT & DWT AREA | CLOSED | CLOSED | File 1
00-VSWS816 | SERVICE WATER PUMP "B" DISCHARGE LINE VENT | SWT & DWT AREA | SWT & DWT AREA | CLOSED | CLOSED | File 1
00-VSWS818 | SERVICE WATER PUMP "B" DISCHARGE LINE DRAIN | SWT & DWT AREA | SWT & DWT AREA | OPEN | CLOSED | File 1
00-VSWS819 | SERVICE WATER PUMP "B" DISCHARGE ISO | SWT & DWT AREA | SWT & DWT AREA | CLOSED | OPEN | File 1
00-VSWS820 | SERVICE WATER PUMP "B" CASEING DRAIN | SWT & DWT AREA | SWT & DWT AREA | OPEN | CLOSED | File 1
00-VSWS605 | SWS PUMP RECIRC ISO | SWT & DWT AREA | SWT & DWT AREA | CLOSED | OPEN | File 1
00-VSWS610 | SWS TANK 6" DRAIN | SWT & DWT AREA | SWT & DWT AREA | OPEN | CLOSED | File 1
00-VSWS622 | POTABLE WATER MAKEUP CV BYPASS | SWT & DWT AREA | SWT & DWT AREA | CLOSED | CLOSED | File 1
00-VSWS624 | POTABLE WATER MAKEUP CV DOWNSTREAM ISO | SWT & DWT AREA | SWT & DWT AREA | CLOSED | OPEN | File 1
00-VSWS692 | POTABLE WATER MAKEUP DRAIN VALVE | SWT & DWT AREA | SWT & DWT AREA | OPEN | CLOSED | File 1
00-VSWS694 | POTABLE WATER MAKEUP CV UPSTREAM ISO | SWT & DWT AREA | SWT & DWT AREA | CLOSED | OPEN | File 1
00-VSWS696 | SWT POTABLE WATER MAKEUP ISO | SWT & DWT AREA | SWT & DWT AREA | CLOSED | OPEN | File 1
00-VDWT650F | SODIUM HYPOCHLORITE INJ ISO | SWT & DWT AREA | SWT & DWT AREA | CLOSED | OPEN | File 1
00-PWS-CPL-01 | PWS TEMPERING SKID CPL FEED A | WATER TREATMENT PLANT | HRSG-2 ENCLSURE 480V MCC 121, CUBICLE 15FC(L) | OPEN | CLOSED | File 1
00-PWS-CPL-01 | PWS TEMPERING SKID CPL FEED B | WATER TREATMENT PLANT | HRSG-2 ENCLSURE 480V MCC 221, CUBICLE 14FM(L) | OPEN | CLOSED | File 1
00-VPWS800 | TEMPERING WATER SKID POTABALE WATER SUPPLY ISOLATION | WATER TREATMENT PLANT | WATER TREATMENT PLANT | CLOSED | OPEN | File 1
00-VPWS802 | TEMPERING WATER BOOSTER PUMP "A" SUCTION ISO | WATER TREATMENT PLANT | WATER TREATMENT PLANT | CLOSED | OPEN | File 1
00-VPWS803 | TEMPERING WATER BOOSTER PUMPS BYPASS | WATER TREATMENT PLANT | WATER TREATMENT PLANT | CLOSED | CLOSED | File 1
00-VPWS804 | TEMPERING WATER BOOSTER PUMP "B" SUCTION ISO | WATER TREATMENT PLANT | WATER TREATMENT PLANT | CLOSED | OPEN | File 1
00-VPWS808 | TEMPERING WATER BOOSTER PUMP "A" DISCHARGE ISO | WATER TREATMENT PLANT | WATER TREATMENT PLANT | CLOSED | OPEN | File 1
00-VPWS809 | TEMPERING WATER BOOSTER PUMP "B" DISCHARGE ISO | WATER TREATMENT PLANT | WATER TREATMENT PLANT | CLOSED | OPEN | File 1
00-VPWS810 | SHOWER LOOP RETURN ISO | WATER TREATMENT PLANT | WATER TREATMENT PLANT | CLOSED | OPEN | File 1
00-VPWS813 | TEMPERING WATER RECIRC PUMP "A" SUCTION ISO | WATER TREATMENT PLANT | WATER TREATMENT PLANT | CLOSED | OPEN | File 1
00-VPWS814 | TEMPERING WATER RECIRC PUMP "B" SUCTION ISO | WATER TREATMENT PLANT | WATER TREATMENT PLANT | CLOSED | OPEN | File 1
00-VPWS817 | TEMPERING WATER RECIRC PUMP "A" DISCHARGE ISO | WATER TREATMENT PLANT | WATER TREATMENT PLANT | CLOSED | OPEN | File 1
00-VPWS818 | TEMPERING WATER RECIRC PUMP "B" DISCHARGE ISO | WATER TREATMENT PLANT | WATER TREATMENT PLANT | CLOSED | OPEN | File 1
00-VPWS820 | COLD WATER SUPPLY TO TEMPERING ISO | WATER TREATMENT PLANT | WATER TREATMENT PLANT | CLOSED | OPEN | File 1
00-VPWS822 | TEMPERING SKID DRAIN ISOLATION | WATER TREATMENT PLANT | WATER TREATMENT PLANT | OPEN | CLOSED | File 1
00-VPWS823 | TEMPERING WATER SKID BLADDER TANK ISOLATION | WATER TREATMENT PLANT | WATER TREATMENT PLANT | CLOSED | OPEN | File 1
00-VPWS824 | TEMPERING WATER SKID WATER HEATER VENT | WATER TREATMENT PLANT | WATER TREATMENT PLANT | OPEN | CLOSED | File 1
00-VPWS825 | HOT WATER SUPPLY TO TEMPERING VALVE ISOLATION | WATER TREATMENT PLANT | WATER TREATMENT PLANT | CLOSED | OPEN | File 1
00-VPWS828 | SHOWER LOOP SUPPLY ISOLATION | WATER TREATMENT PLANT | WATER TREATMENT PLANT | CLOSED | OPEN | File 1
02-VCMG203 | U2 H2 ISOLATION ROOT | ST BUILDING EAST - LOWER | ST SE OUTSIDE | CLOSED | OPEN | File 1
02-VCMG213 | U2 H2 ISOLATION BLOCK | ST BUILDING EAST - LOWER | ST SE OUTSIDE | CLOSED | OPEN | File 1
01-LVE-CHG-01A | UNIT 1 125VDC BATTERY CHARGER A (MVB) | MVB | 01-LVB-SWB-171, BR 14, MVB | OPEN | CLOSED | File 1
02-VCMG601 | U2 MAIN HEADER H2 VENT | ST BUILDING EAST - LOWER | ST SE OUTSIDE | OPEN | CLOSED | File 1
01-LVF-UPS-01 | UPS SYSTEM UNIT 01 | MVB | 01-LVB-SWB-171, BR 4, MVB | OPEN | CLOSED | File 1
02-LVE-CHG-01B | UNIT 2 125VDC BATTERY CHARGER B | MVB | 01-LVB-SWB-171, BR 15, MVB | OPEN | CLOSED | File 1
01-BFW-MPM-01A | U1 BOILER FEED WATER PUMP A | HRSG WEST - LOWER | MVB SWITHCGEAR 1, CUBICLE 02B | OPEN | CLOSED | File 1 | File 2
01-BFW-MPM-01B | U1 BOILER FEED WATER PUMP B | HRSG WEST - LOWER | MVB SWITHCGEAR 2, CUBICLE 16A | OPEN | CLOSED | File 1 | File 2
01-CND-MPM-01A | CONDENSATE PUMP A MAIN DISCONNECT | CRT AREA | MVB | OPEN | CLOSED | File 1 | File 2
01-CND-MPM-01B | CONDENSATE PUMP B MAIN DISCONNECT | CRT AREA | MVB | OPEN | CLOSED | File 1 | File 2
01-CND-MPM-01C | CONDENSATE PUMP C MAIN DISCONNECT | CRT AREA | MVB | OPEN | CLOSED | File 1 | File 2
01-VDWS648 | CRT NORMAL MAKEUP DRAIN | CRT Deck | CRT Deck | OPEN | CLOSED | File 1
01-STP-MPM-01A | LP DRAINS TANK PUMP MTR A | DRAINS TANKS PIT | 01-ACC-MCC-131, CUBICLE 12FB | OPEN | CLOSED | File 1
01-STP-MPM-01B | LP DRAINS TANK PUMP MTR B | DRAINS TANKS PIT | 01-ACC-MCC-231, CUBICLE14FB | OPEN | CLOSED | File 1
01LCA14AP101 | GT 2C/ECA RECIRCULATION PUMP (A) | HRSG EAST- LOWER | TCP, 01BFJ01, 5K | OPEN | CLOSED | File 1 | File 2
01LCA14AP102 | GT 2C/ECA RECIRCULATION PUMP (B) | HRSG EAST- LOWER | TCP, 01BFJ01, 6E | OPEN | CLOSED | File 1 | File 2
01-CCF-SKD-02 | PHOSPHATE & AMMONIA MAIN FEED DISCONNECT | HRSG NORTH - LOWER | CHEM SHACK | OPEN | CLOSED | File 1
01-ARM-MPM-01A | LRVP 01A BREAKER | ACC MCC | 01-ACC-MCC-131, CUBICLE 10FM | OPEN | CLOSED | File 1
01-ARM-MPM-01B | LRVP 01B BREAKER | ACC MCC | 01-ACC-MCC-231, CUBICLE12FM | OPEN | CLOSED | File 1
00-YV-DWT125 | DEMIN DUMP DIVERT VALVE | WATER TREATMENT PLANT | WATER TREATMENT PLANT | CLOSED | OPEN | File 1 | File 2
00-VDWT640 | DEMIN DUMP ISO | WATER TREATMENT PLANT | WATER TREATMENT PLANT | CLOSED | OPEN | File 1
00-VINA806 | RO A INA ISO | WATER TREATMENT PLANT | WATER TREATMENT BUILDING | CLOSED | OPEN | File 1
00-VINA809 | RO A TRAILER INA ISO | WATER TREATMENT PLANT | WATER TREATMENT BUILDING | CLOSED | OPEN | File 1
00-VINA805 | RO B INA ISO | WATER TREATMENT PLANT | WATER TREATMENT BUILDING | CLOSED | OPEN | File 1
00-VINA808 | RO B TRAILER INA ISO | WATER TREATMENT PLANT | WATER TREATMENT BUILDING | CLOSED | OPEN | File 1
00-YV-DWT115 | DEMIN SYSTEM EFFLUENT CV | WATER TREATMENT PLANT | WATER TREATMENT PLANT | CLOSED | OPEN | File 1 | File 2
00-VDWT639 | DEMIN SYSTEM EFFLUENT ISO | WATER TREATMENT PLANT | WATER TREATMENT PLANT | CLOSED | OPEN | File 1
00-VDWT624 | MIXED BED A EFFLUENT ISO | WATER TREATMENT PLANT | WATER TREATMENT PLANT | CLOSED | OPEN | File 1
00-VDWT622 | MIXED BED A INLET ISO | WATER TREATMENT PLANT | WATER TREATMENT PLANT | CLOSED | OPEN | File 1
00-VDWT625 | MIXED BED B EFFLUENT ISO | WATER TREATMENT PLANT | WATER TREATMENT PLANT | CLOSED | OPEN | File 1
00-VDWT611 | MIXED BED B INLET ISO | WATER TREATMENT PLANT | WATER TREATMENT PLANT | CLOSED | OPEN | File 1
00-VDWT628 | MIXED BED C EFFLUENT ISO | WATER TREATMENT PLANT | WATER TREATMENT PLANT | CLOSED | OPEN | File 1
00-VDWT610 | MIXED BED C INLET ISO | WATER TREATMENT PLANT | WATER TREATMENT PLANT | CLOSED | OPEN | File 1
00-VDWT626 | MIXED BED D EFFLUENT ISO | WATER TREATMENT PLANT | WATER TREATMENT PLANT | CLOSED | OPEN | File 1
00-VDWT623 | MIXED BED D INLET ISO | WATER TREATMENT PLANT | WATER TREATMENT PLANT | CLOSED | OPEN | File 1
00-VDWT609 | MIXED BED EFFLUENT HEADER (A/B SIDE) ISO | WATER TREATMENT PLANT | WATER TREATMENT PLANT | CLOSED | OPEN | File 1
00-VDWT608 | MIXED BED EFFLUENT HEADER (C/D SIDE) ISO | WATER TREATMENT PLANT | WATER TREATMENT PLANT | CLOSED | OPEN | File 1
00-VDWT621 | MIXED BED INLET HEADER (A/B SIDE) ISO | WATER TREATMENT PLANT | WATER TREATMENT PLANT | CLOSED | OPEN | File 1
00-VDWT620 | MIXED BED INLET HEADER (C/D SIDE) ISO | WATER TREATMENT PLANT | WATER TREATMENT PLANT | CLOSED | OPEN | File 1
00-VDWT616 | MIXED BED INLET VENT | WATER TREATMENT PLANT | WATER TREATMENT PLANT | OPEN | CLOSED | File 1
00-VDWT612 | MIXED BED INTERPASS (A/B SIDE) ISO | WATER TREATMENT PLANT | WATER TREATMENT PLANT | CLOSED | OPEN | File 1
00-VDWT614 | MIXED BED INTERPASS (A/B SIDE) ISO | WATER TREATMENT PLANT | WATER TREATMENT PLANT | CLOSED | OPEN | File 1
00-VDWT613 | MIXED BED INTERPASS (C/D SIDE) ISO | WATER TREATMENT PLANT | WATER TREATMENT PLANT | CLOSED | OPEN | File 1
00-VDWT615 | MIXED BED INTERPASS (C/D SIDE) ISO | WATER TREATMENT PLANT | WATER TREATMENT PLANT | CLOSED | OPEN | File 1
00-VDWT627 | MIXED BED OUTLET VENT | WATER TREATMENT PLANT | WATER TREATMENT PLANT | OPEN | CLOSED | File 1
00-VDWT617 | RO TO MIX BED MAIN ISO | WATER TREATMENT PLANT | WATER TREATMENT PLANT | CLOSED | OPEN | File 1
00-VDWT630 | DEMIN TRAILER EFFLUENT ISO | WATER TREATMENT PLANT | WATER TREATMENT PLANT | CLOSED | CLOSED | File 1
00-VDWT631 | DEMIN TRAILER EFFLUENT ISO | WATER TREATMENT PLANT | WATER TREATMENT PLANT | CLOSED | CLOSED | File 1
00-VDWT666 | 00-AIT-DWT101 INTERSTAGE SILICA ANALYZER ISO | WATER TREATMENT PLANT | WATER TREATMENT PLANT | CLOSED | OPEN | File 1
00-LVF-XFR-01 | UPS BYPASS TRANSFORMER | MVB | 01-LVB-SWB-171, BR 2, MVB | OPEN | CLOSED | File 1
02-BFW-MPM-01A | U2 BOILER FEED WATER PUMP A | HRSG WEST - LOWER | MVB SWITHCGEAR 2, CUBICLE 16B | OPEN | CLOSED | File 1 | File 2
02-BFW-MPM-01B | U2 BOILER FEED WATER PUMP B | HRSG WEST - LOWER | MVB SWITHCGEAR 1, CUBICLE 02A | OPEN | CLOSED | File 1 | File 2
02-CND-MPM-01A | CONDENSATE PUMP A MAIN DISCONNECT | CRT AREA | MVB SWITCHGEAR 21, CUBICLE 04A | OPEN | CLOSED | File 1 | File 2
02-CND-MPM-01B | CONDENSATE PUMP B MAIN DISCONNECT | CRT AREA | MVB SWITCHGEAR 11, CUBICLE 03A | OPEN | CLOSED | File 1 | File 2
02-CND-MPM-01C | CONDENSATE PUMP C MAIN DISCONNECT | CRT AREA | MVB SWITCHGEAR 21, CUBICLE 03B | OPEN | CLOSED | File 1 | File 2
02-VDWS648 | CRT NORMAL MAKEUP DRAIN | CRT Deck | CRT Deck | OPEN | CLOSED | File 1
00-VDWT646 | WT BUILDING SUMP PUMP A DISCH ISO | WATER TREATMENT PLANT | WATER TREATMENT PLANT | CLOSED | OPEN | File 1
02-STP-MPM-01A | LP DRAINS TANK PUMP MTR A | DRAINS TANKS PIT | 02-ACC-MCC-141, CUBICLE12FB | OPEN | CLOSED | File 1
02-STP-MPM-01B | LP DRAINS TANK PUMP MTR B | DRAINS TANKS PIT | 02-ACC-MCC-241, BR14FB | OPEN | CLOSED | File 1
02LCA14AP101 | GT 2C/ECA RECIRCULATION PUMP (A) | HRSG EAST- LOWER | TCP | OPEN | CLOSED | File 1
02LCA14AP102 | GT 2C/ECA RECIRCULATION PUMP (B) | HRSG EAST- LOWER | TCP, 02BFJ01, 6E | OPEN | CLOSED | File 1 | File 2
02-CCF-SKD-02 | PHOSPHATE & AMMONIA MAIN FEED DISCONNECT | HRSG NORTH - LOWER | CHEM SHACK | OPEN | CLOSED | File 1
00-DWT-CPL-01 (A FEED) | WT DRAINS SUMP PMP CPL FEED A 480VAC | WATER TREATMENT PLANT | WATER TREATMENT PLANT | OPEN | CLOSED | File 1
00-DWT-CPL-01 (B FEED) | WT DRAINS SUMP PMP CPL FEED B 480VAC | WATER TREATMENT PLANT | WATER TREATMENT PLANT | OPEN | CLOSED | File 1
00-VDWT644 | WT BUILDING SUMP PUMP B DISCH ISO | WATER TREATMENT PLANT | WATER TREATMENT PLANT | CLOSED | OPEN | File 1
00-TV-SWS721 | WASTEWATER QUENCH CONTROL VALVE | WASTE WATER SUMP | WASTE WATER SUMP AREA | CLOSED | OPEN | File 1
01-VCND159 | CRH VENTILATOR SPRAY 02-FIT-CND701 HI SIDE ISO | ST BUILDING WEST- UPPER | ST BUILDING WEST- UPPER | CLOSED | OPEN | File 1
01-VBFW106 | IP FW STRAINER (BFW104) INLET ROOT ISO | PIPE RACK 1ST LEVEL | PIPE RACK 1ST LEVEL | CLOSED | OPEN | File 1
01-VCRH131A | VENTILATOR CV MANUAL EQ | ST BUILDING WEST- UPPER | ST BUILDING SW - UPPER | CLOSED | OPEN | File 1
O1-VBFW619 | HRH TERM ATTEMP DOWNSTREAM VENT ROOT | PIPE RACK 3RD LEVEL | PIPE RACK 3RD LEVEL | OPEN | CLOSED | File 1
01-VCND120 | LP BYPASS ATTEMP FIT-CND724B ISO LO | ST BUILDING WEST- UPPER | ST BUILDING WEST- UPPER | CLOSED | OPEN | File 1
01-VCND122 | LP BYPASS ATTEMP FIT-CND724B ISO HI | ST BUILDING WEST- UPPER | ST BUILDING WEST- UPPER | CLOSED | OPEN | File 1
01-VHLS824F | LP STEAM FT-HLS801B HIGH SIDE BLOCK | PIPE RACK 2ND LEVEL | PIPE RACK 2ND LEVEL | CLOSED | OPEN | File 1
01-VHLS823F | LP STEAM FT-HLS801B HIGH SIDE ROOT | PIPE RACK 2ND LEVEL | PIPE RACK 2ND LEVEL | CLOSED | OPEN | File 1
01-VHLS825F | LP STEAM FT-HLS801B LOW SIDE ROOT | PIPE RACK 2ND LEVEL | PIPE RACK 2ND LEVEL | CLOSED | OPEN | File 1
01-VHLS826F | LP STEAM FT-HLS801B LOW SIDE BLOCK | PIPE RACK 2ND LEVEL | PIPE RACK 2ND LEVEL | CLOSED | OPEN | File 1
01-VHLS828F | LP STEAM FT-HLS801A HIGH SIDE BLOCK | PIPE RACK 2ND LEVEL | PIPE RACK 2ND LEVEL | CLOSED | OPEN | File 1
01-VHLS827F | LP STEAM FT-HLSHLS801A HIGH SIDE ROOT | PIPE RACK 2ND LEVEL | PIPE RACK 2ND LEVEL | CLOSED | OPEN | File 1
01-VHLS829F | LP STEAM FT-HLS801A LOW SIDE ROOT | PIPE RACK 2ND LEVEL | PIPE RACK 2ND LEVEL | CLOSED | OPEN | File 1
01-VHLS830F | LP STEAM FT-HLS801A LOW SIDE BLOCK | PIPE RACK 2ND LEVEL | PIPE RACK 2ND LEVEL | CLOSED | OPEN | File 1
01-VDWS530F | CRT NORMAL MAKEUP FIT-DWS713 ISO LO | CRT Deck | CRT Deck | CLOSED | OPEN | File 1
01-VDWS534F | CRT EMERGENCY MAKE UP FIT-DWS717 ISO LO | CRT Deck | CRT Deck | CLOSED | OPEN | File 1
01-VHRS934F | HRH TERM ATTEMP FIT ISO | PIPE RACK 2ND LEVEL | PIPE RACK 2ND LEVEL | CLOSED | OPEN | File 1
01-VHRS935F | HRH TERM ATTEMP FIT ISO | PIPE RACK 2ND LEVEL | PIPE RACK 2ND LEVEL | CLOSED | OPEN | File 1
01-VHRS933F | HRH TERM ATTEMP FIT ISO | PIPE RACK 2ND LEVEL | PIPE RACK 2ND LEVEL | CLOSED | OPEN | File 1
01-VHRS932F | HRH TERM ATTEMP FIT ISO | PIPE RACK 2ND LEVEL | PIPE RACK 2ND LEVEL | CLOSED | OPEN | File 1
01-VHRS939F | HRH TERM ATTEMP FIT ISO | PIPE RACK 2ND LEVEL | PIPE RACK 2ND LEVEL | CLOSED | OPEN | File 1
01-VHRS937F | HRH TERM ATTEMP FIT ISO | PIPE RACK 2ND LEVEL | PIPE RACK 2ND LEVEL | CLOSED | OPEN | File 1
01-VHRS938F | HRH TERM ATTEMP FIT ISO | PIPE RACK 2ND LEVEL | PIPE RACK 2ND LEVEL | CLOSED | OPEN | File 1
01-VHRS936F | HRH TERM ATTEMP FIT ISO | PIPE RACK 2ND LEVEL | PIPE RACK 2ND LEVEL | CLOSED | OPEN | File 1
01-VCND390 | CND TO LRVP ISO | CRT AREA | CRT AREA | CLOSED | OPEN | File 1
01-VCND383 | CND TO LRVP PRV 301 UPSTREAM ISO | CRT AREA | CRT AREA | CLOSED | OPEN | File 1
01-VCND304 | CND TO LRVP PRV 301 DRAIN | CRT AREA | CRT AREA | OPEN | CLOSED | File 1
01-VCND303 | CND TO LRVP PRV 301 DOWNSTREAM ISO | CRT AREA | CRT AREA | CLOSED | OPEN | File 1
01-PRV-CND301 | CND TO LRVP PRV | CRT AREA | CRT AREA | Iso Pos Undefined | Norm Pos Undefined | File 1
01-VCND300 | CND TO LRVP PRV 300 UPSTREAM ISO | CRT AREA | CRT AREA | CLOSED | OPEN | File 1
01-PRV-CND300 | CND TO LRVP PRV | CRT AREA | CRT AREA | Iso Pos Undefined | Norm Pos Undefined | File 1
01-VCND382 | CND TO LRVP PRV 300 DOWNSTREAM ISO | CRT AREA | CRT AREA | CLOSED | OPEN | File 1
01-VCND305 | CND TO LRVP PRV 300 DRAIN | CRT AREA | CRT AREA | OPEN | CLOSED | File 1
01-VCND318 | CND TO LRVP HEADER PI-CND300 ISO | CRT AREA | CRT AREA | CLOSED | OPEN | File 1
01-VCND384 | CND TO LRVP HEADER VENT | CRT AREA | CRT AREA | OPEN | CLOSED | File 1
01-LCE-01AA701 | LP HOOD SPRAY FCV | ST BUILDING WEST- UPPER |  | CLOSED | OPEN | File 1
01-VCND202 | 01-PDI-CND102 ISO (FOR CND RECIRC STRAINER) | CRT AREA | CRT AREA | CLOSED | OPEN | File 1
01-VCND203 | 01-PDI-CND102 ISO (FOR CND RECIRC STRAINER) | CRT AREA | CRT AREA | CLOSED | OPEN | File 1
01-CND-MPM-02A | ECA COOLING PUMP "A" | HRSG EAST- LOWER | TCP | OPEN | CLOSED | File 1
01-CND-MPM-02B | ECA COOLING PUMP "B" | HRSG EAST- LOWER | TCP | OPEN | CLOSED | File 1
01LCA14AA707 | ECA/2C COOLING WATER 3-WAY TCV | HRSG EAST- LOWER | ECA COOLER AREA | CLOSED | OPEN | File 1 | File 2
01-VBFW398F | BFP "A" HP DISC PI-BFW120 ISO BLOCK | HRSG WEST - LOWER | BFP ENCLOSURE | CLOSED | OPEN | File 1
01-VBFW397F | BFP "A" HP DISC PI-BFW120 ISO ROOT | HRSG WEST - LOWER | BFP ENCLOSURE | CLOSED | OPEN | File 1
01-VBFW399F | BFP "A" IP DISC PI-BFW130 ISO ROOT | HRSG WEST - LOWER | BFP ENCLOSURE | CLOSED | OPEN | File 1
01-VBFW396F | BFP "A" IP DISC PI-BFW130 ISO BLOCK | HRSG WEST - LOWER | BFP ENCLOSURE | CLOSED | OPEN | File 1
01-VBFW401 | BFP "B" HP DISC PI-BFW160 ISO ROOT | HRSG WEST - LOWER | BFP ENCLOSURE | CLOSED | OPEN | File 1
01-VBFW400 | BFP "B" HP DISC PI-BFW160 ISO BLOCK | HRSG WEST - LOWER | BFP ENCLOSURE | CLOSED | OPEN | File 1
01-VBFW508F | BFP "B" IP DISC PI-BFW170 ISO ROOT | HRSG WEST - LOWER | BFP ENCLOSURE | CLOSED | OPEN | File 1
01-VBFW393F | BFP "B" IP DISC PI-BFW170 ISO BLOCK | HRSG WEST - LOWER | BFP ENCLOSURE | CLOSED | OPEN | File 1
01-VBFW139A | BFP A IP DISCHARGE MOV BYPASS ISO | PIPE RACK 1ST LEVEL | PIPE RACK 1ST LEVEL | CLOSED | CLOSED | File 1
01-VBFW179A | BFP B IP DISCHARGE MOV BYPASS ISO | PIPE RACK 1ST LEVEL | PIPE RACK 1ST LEVEL | CLOSED | CLOSED | File 1
00-VAXS824F | PIT-AXS824 (AXS COMMON HEADER PIT) ISO | AUX BOILER BLDG | AUX BOILER UPPER LANDING | CLOSED | OPEN | File 1 | File 2
00-VAXS602 | AUX BOILER BDN EFFLUENT HEADER DRAIN | AUX BOILER BLDG | AUX BOILER BLDG | OPEN | CLOSED | File 1
01-VBFW453 | CRH TO AUX ATTEMP. (HI FLOW) DRAIN ROOT | PIPE RACK 3RD LEVEL | PIPE RACK 3RD LEVEL | OPEN | CLOSED | File 1
01-VBFW454 | CRH TO AUX ATTEMP. (HI FLOW) DRAIN BLOCK | PIPE RACK 3RD LEVEL | PIPE RACK 3RD LEVEL | OPEN | CLOSED | File 1
01-VBFW451 | CRH TO AUX LOW FLOW ATTEMP DOWNSTREAM DRAIN ROOT | PIPE RACK 3RD LEVEL | PIPE RACK 3RD LEVEL | OPEN | CLOSED | File 1
01-VBFW452 | CRH TO AUX LOW FLOW ATTEMP DOWNSTREAM DRAIN BLOCK | PIPE RACK 3RD LEVEL | PIPE RACK 3RD LEVEL | OPEN | CLOSED | File 1
01-VCCW233 | ACHE INLET HEADER DRAIN | CCW SKID | CCW SKID | OPEN | CLOSED | File 1
01-YV-CCW501 | BFWP A CCW SUPPLY ISO (AUTOMATIC) | HRSG WEST - LOWER | HRSG WEST - LOWER | CLOSED | AUTO | File 1
01-YV-CCW503 | BFWP B CCW SUPPLY ISO (AUTOMATIC) | HRSG WEST - LOWER | HRSG WEST - LOWER | CLOSED | AUTO | File 1
01-YY-CND721 | GLAND STEAM ATTEMP BLOCK AOV | ST BUILDING WEST- UPPER | ST BUILDING WEST- UPPER | CLOSED | OPEN | File 1
01-MAW-11AA701 | GLAND STEAM ATTEMP TCV | ST BUILDING WEST- UPPER | ST BUILDING WEST- UPPER | CLOSED | OPEN | File 1
01-LBG-02AA701 | AUX TO GLAND STEAM PCV | ST BUILDING WEST- UPPER | ST BUILDING WEST- UPPER | CLOSED | OPEN | File 1
01-MAW-02AA702 | GS SPILL OVER CV | ST BUILDING WEST- LOWER | ST BUILDING WEST- LOWER | CLOSED | OPEN | File 1
01-VSTP133 | GS HEADER PIT-STP205B ISO | ST BUILDING WEST- LOWER | ST BUILDING WEST- LOWER | OPEN | OPEN | File 1
01MAC11AA901 | ST VACUUM BREAKER NO.1 HANDWHEEL | ST BUILDING EAST - UPPER | ST BUILDING EAST - UPPER | OPEN | CLOSED | File 1
01MAC11AA902 | ST VACUUM BREAKER NO.2 HANDWHEEL | ST BUILDING WEST- UPPER | ST BUILDING WEST- UPPER | OPEN | CLOSED | File 1
01MAWO1AA002(F) | GS EXHAUST FAN B SUCTION ISO | ST BUILDING WEST- UPPER | ST BUILDING WEST- UPPER | CLOSED | OPEN | File 1
01MAWO1AA001(F) | GS EXHAUST FAN A SUCTION ISO | ST BUILDING WEST- UPPER | ST BUILDING WEST- UPPER | CLOSED | OPEN | File 1
01MAM30AA101 | CMV STEM LEAK RECOVERY MOV HANDWHEEL | ST BUILDING WEST- UPPER | ST BUILDING WEST- UPPER | CLOSED | AUTO | File 1
01MAM30AA102 | CMV STEM LEAK RECOVERY MOV HANDWHEEL | ST BUILDING WEST- LOWER | ST BUILDING WEST- LOWER | CLOSED | AUTO | File 1
01MAL02AA901 | ST HP STEAM INLET PIPE DRAIN MOV HANDWHEEL | ST BUILDING BASEMENT | ST BUILDING BASEMENT | CLOSED | AUTO | File 1
01MAL01AA901 | CMV SEAT DRAIN MOV HANDWHEEL | ST BUILDING WEST- UPPER | ST BUILDING WEST- UPPER | CLOSED | AUTO | File 1
01MAL06AA901 | ST IP TURBINE STEAM INLET PIPE DRAIN MOV HANDWHEEL | ST BUILDING BASEMENT | ST BUILDING BASEMENT | CLOSED | AUTO | File 1
01MAL04AA901 | CRV SEAT DRAIN MOV HANDWHEEL | ST BUILDING WEST- LOWER | ST BUILDING WEST- LOWER | CLOSED | AUTO | File 1
01-VSTP149 | LP DT LIT-STP325A ISO 2 | DRAINS TANKS PIT | DRAINS TANKS PIT | CLOSED | OPEN | File 1
01-VSTP148 | LP DT LIT-STP325A ISO 1 | DRAINS TANKS PIT | DRAINS TANKS PIT | CLOSED | OPEN | File 1
01MBH06AA713 | U1 ECA COOLER DRAIN (A) AOV | HRSG EAST- LOWER | ECA COOLER AREA | CLOSED | OPEN | File 1 | File 2
01MBH05AA754 | TCA COOLER (HIGH TEMP) DRAIN (B) AOV | HRSG EAST- LOWER | TCA COOLER AREA | CLOSED | OPEN | File 1 | File 2
01MBH05AA753 | TCA COOLER (HIGH TEMP) DRAIN (A) AOV | HRSG EAST- LOWER | TCA COOLER AREA | CLOSED | OPEN | File 1 | File 2
01MBH06AA707 | BLADE RING DRAIN AOV | HRSG EAST- LOWER | TCA COOLER AREA | CLOSED | OPEN | File 1 | File 2
01MBH06AA708 | COMBUSTOR COOLING DRAIN AOV | HRSG EAST- LOWER | TCA COOLER AREA | CLOSED | OPEN | File 1 | File 2
01MBH05AA751 | TCA COOLER (LOW TEMP) DRAIN (A) AOV | HRSG EAST- LOWER | TCA COOLER AREA | CLOSED | OPEN | File 1 | File 2
01MBH05AA752 | TCA COOLER (LOW TEMP) DRAIN (B) AOV | HRSG EAST- LOWER | TCA COOLER AREA | CLOSED | OPEN | File 1 | File 2
01MBH06AA714 | U1 ECA COOLER DRAIN (B) AOV | HRSG EAST- LOWER | ECA COOLER AREA | CLOSED | OPEN | File 1 | File 2
01MBH06AA716 | U1 ECA MIST SEPARATOR DRAIN AOV (A) | HRSG EAST- LOWER | ECA COOLER AREA | CLOSED | OPEN | File 1 | File 2
01MBH06AA715 | U1 ECA MIST SEPARATOR DRAIN AOV (B) | HRSG EAST- LOWER | ECA COOLER AREA | CLOSED | OPEN | File 1 | File 2
01MBH04AA702 | 2C COOLER DRAIN AOV | ST BUILDING EAST - LOWER | 2C COOLER AREA | CLOSED | AUTO | File 1 | File 2
00-DWT-MPM-01A | WT SUMP PUMP A | WATER TREATMENT PLANT | 00-DWT-CPL-01 WT SUMP CPL | OPEN | CLOSED | File 1
00-DWT-MPM-01B | WT SUMP PUMP B | WATER TREATMENT PLANT | 00-DWT-CPL-01 WT SUMP CPL | OPEN | CLOSED | File 1
00-VDWT893F |  | Location Is Not Defined |  | Iso Pos Undefined | Norm Pos Undefined | File 1
00-VDWTS889F |  | Location Is Not Defined |  | Iso Pos Undefined | Norm Pos Undefined | File 1
00-SWS-HTR-01 | 00-SWS-HTR-01 | SWT & DWT AREA | SWT & DWT AREA | OPEN | CLOSED | File 1
00-IDV-FPS660 | FPS PIV- PUMP ENCLOSURE NORTH | SWT & DWT AREA | WEST OF FIRE PUMP ENCLOSURE | CLOSED | OPEN | File 1
00-IDV-FPS665 | FPS PIV- PUMP ENCLOSURE SOUTH | SWT & DWT AREA | WEST OF FIRE PUMP ENCLOSURE | CLOSED | OPEN | File 1
00-IDV-FPS662 | FPS PIV- PUMP ENCLOSURE MIDDLE | SWT & DWT AREA | WEST OF FIRE PUMP ENCLOSURE | CLOSED | OPEN | File 1
00-IDV-FPS648 | FPS PIV- ADMIN BLDG LOOP | ADMIN BUILDING | WEST OF ADMIN BUILDING | CLOSED | OPEN | File 1
00-IDV-FPS664 | FPS PIV- ADMIN BLDG ISO | ADMIN BUILDING | WEST OF ADMIN BUILDING | CLOSED | OPEN | File 1
00-IDV-FPS659 | FPS PIV- U2 CRT AREA | ACC LOWER | NORTH OF CRT | CLOSED | OPEN | File 1
00-IDV-FPS663 | FPS PIV- U1 FGPH AREA | HRSG WEST - LOWER | FGPH AREA | CLOSED | OPEN | File 1
00-IDV-FPS690 | FPS PIV- AUX BOILER BLDG | AUX BOILER BLDG | NORTH OF AUX BOILER BLDG | CLOSED | OPEN | File 1
00-IDV-FPS661 | FPS PIV- FGS YARD AREA | FUEL GAS YARD | FUEL GAS YARD | CLOSED | OPEN | File 1
01-VCCF802 | AMMONIA PUMPS COMMON SUCTION ISO | HRSG NORTH - LOWER | CHEM SHACK | CLOSED | Norm Pos Undefined | File 1
00-VINA301 | DRY AIR TO VORTEC COOLER CMP B | INA SYSTEM AREA | INA SYSTEM AREA | CLOSED | OPEN | File 1
00-VINA302 | DRY AIR TO VORTEC COOLER CMP A | INA SYSTEM AREA | INA SYSTEM AREA | CLOSED | OPEN | File 1
01-VINA545 | INA HEADER SUPPLY ISO DRAIN | ST BUILDING EAST - LOWER | UNIT 1 INSIDE BUILDING UNDER STEAM EXHAUST | OPEN | CLOSED | File 1
01-VINA295 | INA TO LUBE OIL SKID DRAIN | ST BUILDING EAST - LOWER | UNIT 1 LUBE OIL LADDER AREA | OPEN | CLOSED | File 1
01-VINA475 | INA SUPPLY TO 2C DRAIN | ST BUILDING EAST - LOWER | 2C COOLER | OPEN | CLOSED | File 1
01-VINA297 | INA SUPPLY TO 01-PCV-CCW191 DRAIN | CCW SKID | UNIT 1 CCW PUMP AREA | OPEN | CLOSED | File 1
01-VINA476 | INA SUPPLY TO 2C DRAIN | ST BUILDING EAST - LOWER | 2C COOLER | OPEN | CLOSED | File 1
01-VINA412 | INA SUPPLY TO 01MBH05AA751 | HRSG EAST- LOWER | TCA COOLER AREA | CLOSED | OPEN | File 1
01-VINA264 | INA SUPPLY TO 01MBH06AA713 | HRSG EAST- LOWER | ECA COOLER AREA | CLOSED | OPEN | File 1
01-VINA263 | INA SUPPLY TO 01MBH06AA713 DRAIN | HRSG EAST- LOWER | ECA COOLER AREA | OPEN | CLOSED | File 1
01-VINA318 | INA TO 01MBH05AA761 DRAIN | HRSG EAST- LOWER | ECA COOLER AREA | OPEN | CLOSED | File 1
01-VINA462 | INA SUPPLY TO 01MBH05AA761 | HRSG EAST- LOWER | TCA COOLER AREA | CLOSED | OPEN | File 1
01-VINA262 | INA SUPPLY FOR MBH06AA701 | HRSG EAST- LOWER | TCA COOLER AREA | CLOSED | OPEN | File 1
01-VINA317 | INA DRAIN FOR 01MBH06AA701 | HRSG EAST- LOWER | TCA COOLER AREA | OPEN | CLOSED | File 1
01-VINA470 | INA DRAIN FOR 01MBH05AA702 | HRSG EAST- LOWER | TCA COOLER AREA | OPEN | CLOSED | File 1
01-VINA310 | INA DRAIN FOR 01-YCV-HHS903 | HRSG EAST- LOWER | HRSG LOWER EAST | CLOSED | CLOSED | File 1 | File 2
01-VINA260 | INA SUPPLY FOR 01-YV-CND509 | HRSG EAST- LOWER | ECA COOLER AREA | CLOSED | OPEN | File 1
01-VINA299 | INA DRAIN FOR 01-YV-CND509 | HRSG EAST- LOWER | ECA COOLER AREA | OPEN | CLOSED | File 1
01-VINA298 | INA DRAIN FOR 01-FCV-HRS901 | UNDER HRSG |  | OPEN | CLOSED | File 1
01-VINA267 | INA SUPPLY FOR 01MBH05AA754 | HRSG EAST- LOWER | TCA COOLER AREA | CLOSED | OPEN | File 1
01-VINA268 | INA SUPPLY FOR 01MBH05AA753 | HRSG EAST- LOWER | TCA COOLER AREA | CLOSED | OPEN | File 1
01-VINA261 | INA SUPPLY FOR 01-YCV-HHS903 | HRSG EAST- LOWER | HRSG LOWER EAST | CLOSED | OPEN | File 1 | File 2
01-VINA296 | INA SUPPLY FOR 01LCA14AA707 | HRSG EAST- LOWER | ECA COOLER AREA | CLOSED | OPEN | File 1
01-VINA372 | INA SUPPLY FOR 01-YV-CND571 | HRSG EAST- LOWER | ECA COOLER AREA | CLOSED | OPEN | File 1
01-VINA320 | INA DRAIN FOR 01-YV-CND571 | HRSG EAST- LOWER | ECA COOLER AREA | OPEN | CLOSED | File 1
01-VINA368 | INA SUPPLY FOR 01MBH06AA719 | HRSG EAST- LOWER | ECA COOLER AREA | CLOSED | OPEN | File 1
01-VINA321 | INA DRAIN FOR 01MBH06AA715 | HRSG EAST- LOWER | ECA COOLER AREA | OPEN | CLOSED | File 1
01-VINA370 | INA SUPPLY FOR 01MBH06AA702 | HRSG EAST- LOWER | ECA COOLER AREA | CLOSED | OPEN | File 1
01-VINA413 | INA SUPPLY FOR 01MBH06AA707 | HRSG EAST- LOWER | TCA COOLER AREA | CLOSED | OPEN | File 1
01-VINA414 | INA SUPPLY FOR 01MBH06AA708 | HRSG EAST- LOWER | TCA COOLER AREA | CLOSED | OPEN | File 1
01-VINA502 | ISO FOR PT-01QFF11CP102(INA) | GT ENCLOSURE WEST - LOWER | GT ENCLOSURE WEST - LOWER | CLOSED | OPEN | File 1
01-VINA501 | ISO FOR PT-01QFF11CP301(INA) | GT ENCLOSURE WEST - LOWER | GT ENCLOSURE WEST - LOWER | CLOSED | OPEN | File 1
01-VINA273 | INA SUPPLY FOR 01QFF11AA721 | HRSG EAST- LOWER | ECA COOLER AREA | CLOSED | OPEN | File 1
01-VINA280 | INA SUPPLY FOR 01QFF11AA723 | HRSG EAST- LOWER | ECA COOLER AREA | CLOSED | OPEN | File 1
01-VINA274 | INA SUPPLY FOR 01QFF11AA723 | HRSG EAST- LOWER | ECA COOLER AREA | CLOSED | OPEN | File 1
01-VINA461 | COMMON DRAIN ON INA HEADER TO ECA PURGE AOVS | HRSG EAST- LOWER | ECA COOLER AREA | OPEN | CLOSED | File 1
01-VINA381 | INA SUPPLY FOR 01-YCV-HHS902 | UNDER HRSG | AFCU SKID | CLOSED | OPEN | File 1 | File 2
01-VINA294 | INA DRAIN FOR 01-YCV-HHS902 | HRSG EAST- LOWER | AFCU SKID | OPEN | CLOSED | File 1 | File 2
01-VINA410 | INA SUPPLY FOR 01MBH06AA731 | HRSG EAST- LOWER | ECA COMPRESSOR | CLOSED | OPEN | File 1
01-VINA365 | INA HEADER DRAIN | HRSG EAST- LOWER | ECA COMPRESSORS AREA | OPEN | CLOSED | File 1
01-VINA366 | INA DRAIN FOR 01MBH06AA751 | HRSG EAST- LOWER | ECA COMPRESSORS AREA | OPEN | CLOSED | File 1
01-VINA411 | INA SUPPLY FOR 01MBH06AA762 | HRSG EAST- LOWER | ECA COMPRESSORS AREA | CLOSED | OPEN | File 1
01-VINA516 | INA HEADER DRAIN FOR GT ENCLOSURE | GT ENCLOSURE WEST - LOWER | GT ENCLOSURE WEST - LOWER | OPEN | CLOSED | File 1
01QFF11AA721 | ECA PURGE AIR ROOT AOV | HRSG EAST- LOWER | ECA COOLER AREA | CLOSED | OPEN | File 1
01QFF11AA723 | ECA PURGE AIR BLOCK AOV | HRSG EAST- LOWER | ECA COOLER AREA | CLOSED | OPEN | File 1
01QFF11AA722 | ECA PURGE AIR DRAIN AOV | HRSG EAST- LOWER | ECA COOLER AREA | OPEN | OPEN | File 1
01-VINA259 | INA SUPPLY FOR 01-FCV-HRS901 | UNDER HRSG |  | CLOSED | OPEN | File 1
01MBH05AA761 | TCA COOLER BYPASS CV | HRSG EAST- LOWER | TCA COOLER AREA | CLOSED | OPEN | File 1
01MBH06AA701 | TCA TO ECA SUPPLY VALVE | HRSG EAST- LOWER | TCA COOLER AREA | CLOSED | OPEN | File 1
01-FCV-HRS901 | HRH INTERSTAGE ATTEMP CV | UNDER HRSG |  | CLOSED | OPEN | File 1
01MBH06AA719 | ECA FILTER DRAIN VALVE | HRSG EAST- LOWER | ECA COOLER AREA | CLOSED | OPEN | File 1
01MBH06AA702 | ECA AIR COOLER TCV (3-WAY) | HRSG EAST- LOWER | ECA COOLER AREA | CLOSED | OPEN | File 1
01-YCV-HIS907 |  | HRSG EAST- LOWER | SCR SKID AREA | CLOSED | OPEN | File 1
01MBH06AA732 | ECA CMP B SUCTIO FCV | HRSG EAST- LOWER | ECA COMPRESSORS AREA | CLOSED | OPEN | File 1
01MBH06AA750 |  | HRSG EAST- LOWER | ECA COMPRESSORS AREA | CLOSED | OPEN | File 1
01MBH06AA762 | ECA CMP A ANTI-SURGE VLV | HRSG EAST- LOWER | ECA COMPRESSORS AREA | CLOSED | OPEN | File 1
01MBH06AA761 | ECA CMP B ANTI-SURGE VLV | HRSG EAST- LOWER | ECA COMPRESSORS AREA | CLOSED | OPEN | File 1
01MBH06AA751 |  | HRSG EAST- LOWER | ECA COMPRESSORS AREA | CLOSED | OPEN | File 1
01MBH06AA731 | ECA CMP A SUCTION FCV | HRSG EAST- LOWER | ECA COMPRESSOR | CLOSED | OPEN | File 1
01MBH05AA702 | TCA BLEED VALVE | HRSG EAST- LOWER | TCA COOLER AREA | CLOSED | OPEN | File 1
02-VINA504 | INA SUPPLY VALVE TO 02-YV-WDR110 | WASTE WATER SUMP | WASTE WATER SUMP AREA | CLOSED | OPEN | File 1
00-VINA333 | INA SUPPLY FOR 00-TCV-AXS870 | AUX BOILER BLDG | AUX BOILER BLDG | CLOSED | OPEN | File 1 | File 2
02-VINA282 | LRVP A MAIN INA DRAIN VALVE TO 02-ARM-SKD-01A | ACC LOWER | ACC LOWER | OPEN | CLOSED | File 1
02-VINA283 | LRVP A MAIN INA DRAIN VALVE TO 02-ARM-SKD-01A | ACC LOWER | ACC LOWER | OPEN | CLOSED | File 1
02-VINA284 | LRVP B MAIN INA DRAIN VALVE TO 02-ARM-SKD-01B | ACC LOWER | ACC LOWER | OPEN | CLOSED | File 1
02-VINA286 | LRVP C MAIN INA DRAIN TO 02-ARM-SKD-01C | ACC LOWER | ACC LOWER | OPEN | CLOSED | File 1
02-VINA289 | LRVP D MAIN INA DRAIN VALVE TO 02-ARM-SKD-01D | ACC LOWER | ACC LOWER | OPEN | CLOSED | File 1
02-VINA291 | LRVP E MAIN INA DRAIN VALVE TO 02-ARM-SKD-01E | ACC LOWER | ACC LOWER | OPEN | CLOSED | File 1
02-VINA292 | LRVP E MAIN INA DRAIN VALVE TO 02-ARM-SKD-01E | ACC LOWER | ACC LOWER | OPEN | CLOSED | File 1
02-VINA290 | LRVP D MAIN INA DRAIN VALVE TO 02-ARM-SKD-01D | ACC LOWER | ACC LOWER | OPEN | CLOSED | File 1
02-VINA288 | LRVP C MAIN INA DRAIN TO 02-ARM-SKD-01C | ACC LOWER | ACC LOWER | OPEN | CLOSED | File 1
02-VINA285 | LRVP B MAIN INA DRAIN VALVE TO 02-ARM-SKD-01B | ACC LOWER | ACC LOWER | OPEN | CLOSED | File 1
02-VINA295 | INA TO LUBE OIL SKID DRAIN | LUBE OIL TANK | LUBE OIL TANK | OPEN | CLOSED | File 1
02-VINA476 | INA SUPPLY TO 2C DRAIN | ST BUILDING EAST - LOWER | 2C COOLER | OPEN | CLOSED | File 1
02-VINA475 | INA SUPPLY TO 2C DRAIN | ST BUILDING EAST - LOWER | 2C COOLER | OPEN | CLOSED | File 1
00-VINA623 | U2 ST INA HOSE CONNECTION | ST BUILDING EAST - LOWER | U1 CALCITE AREA | CLOSED | OPEN | File 1
00-VINA273 | INA SUPPLY FOR 00-YV-DWT115 | WATER TREATMENT PLANT | WATER TREATMENT PLANT | CLOSED | OPEN | File 1
00-VINA274 | INA SUPPLY FOR 00-YV-DWT125 | WATER TREATMENT PLANT | WATER TREATMENT PLANT | CLOSED | OPEN | File 1
02-VINA503 | ISO FOR PT-02QFF11CP102 | GT ENCLOSURE WEST - LOWER | GT ENCLOSURE WEST | CLOSED | OPEN | File 1
02-VINA502 | ISO FOR PT-01QFF11CP102(INA) | GT ENCLOSURE WEST - LOWER | GT ENCLOSURE WEST - LOWER | CLOSED | OPEN | File 1
02-VINA518 | INA TO GT PACKAGE DRAIN | GT ENCLOSURE WEST - LOWER | GT ENCLOSURE WEST | OPEN | CLOSED | File 1
01-VINA258 | INA DRAIN VALVE TO CEMS SHACK UNIT 1 | HRSG NORTH - LOWER | UNIT 1 CEMS SHACK AREA | OPEN | CLOSED | File 1
01-VINA281 | U1 INA Supply to Sample Panel Drain | HRSG WEST - LOWER | BFP AREA | OPEN | CLOSED | File 1
01-VINA248 | U1 INA Supply to Sample Panel 01-SMP-ENC-01 | HRSG WEST - LOWER | U1 BFP AREA | CLOSED | OPEN | File 1
01-VINA283 | LRVP A MAIN INA Drain VALVE TO 01-ARM-SKD-01A | ACC LOWER | ACC LOWER | OPEN | CLOSED | File 1
01-VINA282 | LRVP A MAIN INA Drain VALVE TO 01-ARM-SKD-01A | ACC LOWER | ACC LOWER | OPEN | CLOSED | File 1
01-VINA284 | n VALVE TO 01-ARM-SKD-01B | ACC LOWER | ACC LOWER | OPEN | CLOSED | File 1
01-VINA285 | LRVP B MAIN INA Drain VALVE TO 01-ARM-SKD-01B | ACC LOWER | ACC LOWER | OPEN | CLOSED | File 1
01-VINA286 | LRVP C MAIN INA Drain TO 01-ARM-SKD-01C | ACC LOWER | ACC LOWER | OPEN | CLOSED | File 1
01-VINA288 | LRVP C MAIN INA Drain TO 01-ARM-SKD-01C | ACC LOWER | ACC LOWER | OPEN | CLOSED | File 1
01-VINA289 | LRVP D MAIN INA Drain VALVE TO 01-ARM-SKD-01D | ACC LOWER | ACC LOWER | OPEN | CLOSED | File 1
01-VINA290 | LRVP D MAIN INA Drain VALVE TO 01-ARM-SKD-01D | ACC LOWER | ACC LOWER | OPEN | CLOSED | File 1
01-VINA291 | LRVP E MAIN INA Drain VALVE TO 01-ARM-SKD-01E | ACC LOWER | ACC LOWER | OPEN | CLOSED | File 1
01-VINA292 | LRVP E MAIN INA Drain VALVE TO 01-ARM-SKD-01E | ACC LOWER | ACC LOWER | OPEN | CLOSED | File 1
01-VINA245 | INA SUPPLY FOR CARBON DIOXIDE INJ MODLE 01-DWS-SKD-07 | ST BUILDING EAST - LOWER | CALCITE AREA | CLOSED | OPEN | File 1
01-VINA345 | INA SUPPLY FOR CALICITE 01-DWS-CPL-06 | ST BUILDING EAST - LOWER | CALCITE AREA | CLOSED | OPEN | File 1
01-VINA352 | ST INA HEADER DRAIN | ST BUILDING EAST - LOWER | CALCITE AREA | OPEN | CLOSED | File 1
01-VINA344 | ST INA HEADER DRAIN | ST BUILDING EAST - LOWER | CALCITE AREA | OPEN | CLOSED | File 1
01-VINA332 | INA SUPPLY FOR H2 DRYER 01MKG03AT001 | ST BASEMENT | H2 DRYER AREA | CLOSED | OPEN | File 1 | File 2
01-VINA334 | INA SUPPLY FOR H2 DRYER CPL 01MKG04CQ001 | ST BASEMENT | H2 DRYER AREA | CLOSED | OPEN | File 1
01-VINA342 | INA DRAIN FOR HYDROGEN DRYER CPL | ST BASEMENT | H2 DRYER AREA | OPEN | CLOSED | File 1
01-VINA339 | ST INA HEADER DRAIN | ST BASEMENT | H2 DRYER AREA | OPEN | OPEN | File 1
01-VINA272 | INA SUPPLY FOR CT CASING COOLING CELL | ST BASEMENT | H2 DRYER AREA | CLOSED | OPEN | File 1
01-VINA335 | ST INA HEADER DRAIN | ST BASEMENT | H2 DRYER AREA | OPEN | CLOSED | File 1
01-VINA333 | INA DRAIN FOR CT CASING COOLING CELL | ST BASEMENT | H2 DRYER AREA | OPEN | CLOSED | File 1
01-VINA336 | INA DRAIN FOR CT CASING COOLING CELL | ST BASEMENT | BASEMENT | OPEN | CLOSED | File 1
01-VINA341 | ST INA HEADER DRAIN | ST BASEMENT | BASEMENT | OPEN | CLOSED | File 1
01-VINA244 | INA SUPPLY FOR 01MAL08AA901 | ST BUILDING BASEMENT | ST BUILDING BASEMENT | CLOSED | OPEN | File 1 | File 2
01-VINA338 | ST INA HEADER DRAIN | ST BASEMENT | ST BUILDING BASEMENT | OPEN | CLOSED | File 1
01-VINA243 | INA SUPPLY FOR 01MAL08AA903 | ST BUILDING BASEMENT | ST BUILDING BASEMENT | CLOSED | OPEN | File 1 | File 2
01-VINA331 | ST INA HEADER DRAIN | ST BASEMENT | ST BUILDING BASEMENT | OPEN | CLOSED | File 1
01-VINA379 | INA SUPPLY FOR UNIT 1 FIRE PROTECTION RISER | ST BUILDING EAST - LOWER | CALCITE AREA | CLOSED | OPEN | File 1
01-VINA330 | ST INA HEADER DRAIN | ST BUILDING EAST - LOWER | CALCITE AREA | OPEN | CLOSED | File 1
01-VINA325 | INA SUPPLY FOR 01MBH04AA702 | ST BUILDING EAST - LOWER | 2C COOLER AREA | CLOSED | OPEN | File 1
01-VINA353 | CT INA HEADER DRAIN | ST BUILDING EAST - LOWER | 2C COOLER AREA | OPEN | CLOSED | File 1
01-VINA354 | CT INA HEADER DRAIN | ST BUILDING EAST - LOWER | 2C COOLER AREA | OPEN | CLOSED | File 1
01-VINA355 | CT INA HEADER DRAIN | ST BUILDING EAST - LOWER | 2C COOLER AREA | OPEN | CLOSED | File 1
01-VINA323 | INA SUPPLY FOR 01MBH04AA711 | ST BUILDING EAST - LOWER | 2C COOLER AREA | CLOSED | OPEN | File 1
01-VINA346 | INA SUPPLY FOR 01MBA11CQ003 | ST NORTH OUTSIDE DECK | ST NORTH OUTSIDE DECK | CLOSED | OPEN | File 1
01-VINA362 | INA DRAIN FOR 01MBA11CQ003 | ST NORTH OUTSIDE DECK | ST NORTH OUTSIDE DECK | OPEN | CLOSED | File 1
01-VINA347 | INA SUPPLY FOR 01MBA11CQ002 | ST NORTH OUTSIDE DECK | ST NORTH OUTSIDE DECK | CLOSED | OPEN | File 1
01-VINA359 | CT INA HEADER DRAIN | ST NORTH OUTSIDE DECK | ABOVE GT ENCLOSURE | OPEN | CLOSED | File 1
01-VINA360 | CT INA HEADER DRAIN | ST BUILDING EAST - LOWER | 2C COOLER AREA | OPEN | CLOSED | File 1
01-VINA361 | CT INA HEADER DRAIN | ST BUILDING EAST - LOWER | 2C COOLER AREA | OPEN | CLOSED | File 1
01-VINA343 | INA SUPPLY FOR 01MBH05AA755 | HRSG EAST- LOWER | TCA COOLER AREA | CLOSED | OPEN | File 1
01-VINA402 | INA SUPPLY FOR 01MBL03AA707 | ST BUILDING EAST - LOWER | 2C COOLER AREA | CLOSED | OPEN | File 1
01-VINA364 | CT INA HEADER DRAIN | ST BUILDING EAST - LOWER | 2C COOLER AREA | OPEN | CLOSED | File 1
01-VINA401 | INA SUPPLY FOR 01MBL03AA701 | ST BUILDING EAST - LOWER | 2C COOLER AREA | CLOSED | OPEN | File 1
01-VINA400 | INA SUPPLY FOR 01MBL03AA702 | ST BUILDING EAST - LOWER | 2C COOLER AREA | CLOSED | OPEN | File 1
01-VINA357 | CT INA HEADER DRAIN | ST BUILDING EAST - LOWER | 2C COOLER AREA | OPEN | CLOSED | File 1
01-VINA358 | CT INA HEADER DRAIN | ST BUILDING EAST - LOWER | 2C COOLER AREA | OPEN | CLOSED | File 1
01-VINA348 | INA SUPPLY FOR 0105AAMBH701 | ST BUILDING EAST - UPPER | OUTSIDE OF CT ENCLOUSRE UPPER DECK EASTSIDE | CLOSED | OPEN | File 1
01-VINA356 | CT INA HEADER DRAIN | ST BUILDING EAST - LOWER | BEHIND LUBE OIL TANK | OPEN | CLOSED | File 1
02-VINA428 | FGPH INA HEADER DRAIN | HRSG WEST - LOWER | PERFORMANCE HEATER AREA | OPEN | CLOSED | File 1
02-VINA430 | FGPH INA HEADER DRAIN | HRSG WEST - LOWER | PERFORMANCE HEATER AREA | OPEN | CLOSED | File 1
02-VINA429 | INA SUPPLY FOR 02-YV-BFW459 | HRSG WEST - LOWER | PERFORMANCE HEATER AREA | CLOSED | OPEN | File 1
00-VINA341 | INA SUPPLY FOR 00-FCV-AXS904 | AUX BOILER BLDG | AUX BOILER BLDG | CLOSED | OPEN | File 1 | File 2
00-VINA330 | INA SUPPLY FOR 00-AXS-SKD-02 | AUX BOILER BLDG | AUX BOILER LOWER | CLOSED | OPEN | File 1
00-VINA342 | INA SUPPLY FOR 00-FCV-AXS903 | AUX BOILER BLDG | AUX BOILER UPPER LANDING | CLOSED | OPEN | File 1 | File 2
00-VINA353 | INA SUPPLY FOR 00-PCV-AXS113 | AUX BOILER BLDG | AUX BOILER BLDG | CLOSED | OPEN | File 1
01-VINA315 | IHRSG INA HEADER DRAIN | HRSG EAST- LOWER | BLOWDOWN TANK AREA | OPEN | CLOSED | File 1
01-VINA316 | INA SUPPLY FOR 01-YCV-HHS901 | UNDER HRSG | UNDER HRSG MID | CLOSED | OPEN | File 1 | File 2
01-VINA314 | INA SUPPLY FOR 01-YCV-HIS901 | HRSG EAST- LOWER | HRSG LOWER NE (BLOWDOWN TANK) | CLOSED | OPEN | File 1 | File 2
01-VINA463 | HRSG INA HEADER DRAIN VALVE | HRSG EAST- LOWER | HRSG BLOW DOWN AREA | OPEN | CLOSED | File 1
01-VINA276 | INA SUPPLY FOR 01-YCV-HLS901 | HRSG NORTH - LOWER | BD TANK LANDING | CLOSED | OPEN | File 1 | File 2
01-VINA275 | IHRSG INA HEADER DRAIN | HRSG EAST- LOWER | BD TANK LANDING | OPEN | CLOSED | File 1
01-VINA500 | IHRSG INA HEADER DRAIN | HRSG EAST- LOWER | BLOWDOWN TANK AREA | OPEN | CLOSED | File 1
01-VINA319 | INA SUPPLY FOR 01-TV-SWS717 | HRSG NORTH - LOWER | BLOWDOWN TANK AREA | CLOSED | OPEN | File 1
01-VINA329 | HRSG INA HEADER DRAIN | UNDER HRSG | UDER HRSH LP SECTION | OPEN | CLOSED | File 1
01-VINA328 | INA DRAIN FOR 01-PCV-HLS901 | UNDER HRSG | UNDER HRSG LP SECTION | OPEN | CLOSED | File 1 | File 2 | File 3
01-VINA327 | INA DRAIN FOR 01-TCV-HLS904 | HRSG EAST- LOWER | HRSG EAST- LOWER | OPEN | CLOSED | File 1 | File 2
01-VINA326 | HRSG INA HEADER DRAIN | HRSG EAST- LOWER | LP FW HEATER | OPEN | CLOSED | File 1
01-VINA373 | HRSG INA HEADER DRAIN | HRSG NORTH - UPPER | UNDER LP DRUM | OPEN | CLOSED | File 1
01-VINA350 | INA SUPPLY TO 01-LCV-HLS921 LP DRUM LCV | HRSG NORTH - UPPER | HRSG NORTH - UPPER | CLOSED | OPEN | File 1 | File 2
01-VINA322 | HRSG INA HEADER DRAIN | HRSG NORTH - UPPER | BELOW LP DRUM | OPEN | CLOSED | File 1
01-VINA271 | HRSG INA HEADER DRAIN | HRSG NORTH - UPPER | BETWEEN LP AND IP DRUMS | OPEN | CLOSED | File 1
01-VINA270 | HRSG INA HEADER DRAIN | HRSG NORTH - UPPER | ABOVE LP DRUM | OPEN | CLOSED | File 1
01-VINA351 | INA SUPPLY FOR 01-PCV-HIS902 | HRSG NORTH - UPPER | ABOVE LP DRUM | CLOSED | OPEN | File 1 | File 2 | File 3
01-VINA266 | INA DRAIN FOR 01-TCV-HLS901 | HRSG EAST- LOWER | HRSG EAST- LOWER | OPEN | CLOSED | File 1 | File 2
02-VINA434 | GT INA HEADER DRAIN | GT ENCLOSURE WEST - LOWER | GT EXHAUST AREA | OPEN | CLOSED | File 1
02-VINA432 | GT INA HEADER DRAIN | GT ENCLOSURE WEST - UPPER | GT EXHAUST AREA | OPEN | CLOSED | File 1
02-VINA433 | INA DRAIN FOR GT ENCLOSURE | GT ENCLOSURE WEST - LOWER | GT EXHAUST AREA | OPEN | CLOSED | File 1
02-VINA435 | GT INLET INA HEADER DRAIN | GT INLET | FGS FINAL FILTER AREA | CLOSED | OPEN | File 1
02-VINA479 | INA SUPPLY FOR 02MBL03AA704 | GT INLET | FGS FINAL FILTER AREA | CLOSED | OPEN | File 1
02-VINA480 | INA SUPPLY FOR 02MBL03AA703 | GT INLET | FGS FINAL FILTER AREA | CLOSED | OPEN | File 1
02-VINA447 | GT INLET INA HEADER DRAIN | GT INLET | FGS FINAL FILTER AREA | OPEN | CLOSED | File 1
02-VINA443 | PIPE RACK INA HEADER DRAIN | PIPE RACK 1ST LEVEL | RACK 1ST LEVEL MIDDLE AREA | OPEN | CLOSED | File 1
02-VINA441 | PIPE RACK INA HEADER DRAIN | PIPE RACK 3RD LEVEL | RACK 3RD LEVEL MIDDLE AREA | OPEN | CLOSED | File 1
02-VINA440 | PIPE RACK INA HEADER DRAIN | PIPE RACK 3RD LEVEL | RACK 3RD LEVEL MIDDLE AREA | OPEN | CLOSED | File 1
02-VINA460 | INA SUPPLY FOR 02-YV-CRH121 (CAPPED) | PIPE RACK 3RD LEVEL | RACK 3RD LEVEL MIDDLE AREA | CLOSED | OPEN | File 1
02-VINA439 | PIPE RACK INA HEADER DRAIN | PIPE RACK 3RD LEVEL | PIPE RACK 3RD LEVEL | OPEN | CLOSED | File 1
02-VINA438 | PIPE RACK INA HEADER DRAIN | PIPE RACK 3RD LEVEL | PIPE RACK 3RD LEVEL | OPEN | CLOSED | File 1
02-VINA436 | PIPE RACK INA HEADER DRAIN | PIPE RACK 3RD LEVEL | PIPE RACK 3RD LEVEL | OPEN | CLOSED | File 1
02-VINA424 | PIPE RACK INA HEADER DRAIN | PIPE RACK 1ST LEVEL | PIPE RACK 1ST LEVEL | OPEN | CLOSED | File 1
02-VINA425 | INA DRAIN FOR 02-YV-BFW319 | PIPE RACK 1ST LEVEL | PIPE RACK 1ST LEVEL | OPEN | CLOSED | File 1 | File 2
02-VINA426 | INA DRAIN FOR 02-YV-BFW309 | PIPE RACK 1ST LEVEL | PIPE RACK 1ST LEVEL | OPEN | CLOSED | File 1 | File 2
02-VINA389 | PIPE RACK INA HEADER DRAIN | PIPE RACK 2ND LEVEL | PIPE RACK 2RD LEVEL | OPEN | CLOSED | File 1
02-VINA387 | PIPE RACK INA HEADER DRAIN | PIPE RACK 2ND LEVEL | PIPE RACK 2RD LEVEL | OPEN | CLOSED | File 1
02-VINA384 | PIPE RACK INA HEADER DRAIN | PIPE RACK 3RD LEVEL | PIPE RACK 3RD LEVEL | OPEN | CLOSED | File 1
02-VINA388 | PIPE RACK INA HEADER DRAIN | PIPE RACK 3RD LEVEL | PIPE RACK 3RD LEVEL | OPEN | CLOSED | File 1
02-VINA385 | PIPE RACK INA HEADER DRAIN | PIPE RACK 3RD LEVEL | PIPE RACK 3RD LEVEL | OPEN | CLOSED | File 1
02-VINA386 | PIPE RACK INA HEADER DRAIN | PIPE RACK 3RD LEVEL | PIPE RACK 3RD LEVEL | OPEN | CLOSED | File 1
02-VINA393 | INA DRAIN FOR 02-PCV-HIS903 | UNDER HRSG | UNDER HRSG | OPEN | CLOSED | File 1 | File 2
02-VINA377 | INA DRAIN FOR 02-FCV-HHS901 | HRSG WEST - LOWER | HRSG WEST LOWER | OPEN | CLOSED | File 1 | File 2
02-VINA287 | INA SUPPLY FOR 02-YCV-HIS905 | HRSG WEST - LOWER | HRSG WEST LOWER | CLOSED | OPEN | File 1 | File 2
02-VINA369 | INA SUPPLY FOR 02-YCV-HLS909 | UNDER HRSG | UNDER HRSG MID | CLOSED | OPEN | File 1 | File 2
02-VINA367 | INA SUPPLY FOR 02-YCV-HLS910 | HRSG WEST - LOWER | HRSG WEST LP SECTION | CLOSED | OPEN | File 1 | File 2
02-VINA383 | INA DRAIN FOR 02-YCV-HLS910 | HRSG WEST - LOWER | HRSG WEST LP SECTION | OPEN | CLOSED | File 1 | File 2
02-VINA371 | INA DRAIN FOR 02-YCV-HLS909 | UNDER HRSG | UNDER HRSG MID | OPEN | CLOSED | File 1 | File 2
02-VINA374 | HRSG INA HEADER DRAIN | HRSG WEST - LOWER | HRSG WEST LANDING | OPEN | CLOSED | File 1
02-VINA376 | INA DRAIN FOR 02-YCV-HIS905 | HRSG WEST - LOWER | HRSG WEST LOWER | OPEN | CLOSED | File 1 | File 2
01-VINA324 | HRSG INA HEADER DRAIN | HRSG NORTH - UPPER | ABOVE LP DRUM | OPEN | CLOSED | File 1
01-VINA349 | INA SUPPLY FOR 01-LCV-HIS901 | HRSG NORTH - UPPER | IP DOGHOUSE | CLOSED | OPEN | File 1 | File 2
01-VINA269 | HRSG INA HEADER DRAIN | HRSG EAST- LOWER | LP FEEDWATER HEATER AREA | OPEN | CLOSED | File 1
01-VINA363 | INA DRAIN FOR 01MBA11CQ002 | ST NORTH OUTSIDE DECK | ST NORTH OUTSIDE DECK | OPEN | CLOSED | File 1
00-VINA339 | INA SUPPLY FOR 00-FCV-AXS905 | AUX BOILER BLDG | AUX BOILER BLDG | CLOSED | OPEN | File 1 | File 2
01-VINA515 | IHRSG INA HEADER DRAIN | UNDER HRSG | UNDER HRSG MID | OPEN | CLOSED | File 1
02-VINA396 | INA DRAIN FOR 02-YV-STP131 | DRAINS TANKS PIT | DRAINS TANKS PIT | OPEN | CLOSED | File 1 | File 2
02-VINA394 | INA DRAIN FOR 02-YV-STP132 | DRAINS TANKS PIT | DRAINS TANKS PIT | OPEN | CLOSED | File 1 | File 2
02-VINA316 | INA SUPPLY FOR 02-YCV-HHS901 | UNDER HRSG | UNDER HRSG MID | CLOSED | OPEN | File 1 | File 2
02-VINA515 | HRSG INA HEADER DRAIN | UNDER HRSG | UNDER HRSG MID | OPEN | CLOSED | File 1
02-VINA314 | INA SUPPLY FOR 02-YCV-HIS901 | HRSG EAST- LOWER | HRSG LOWER NE (BLOWDOWN TANK) | CLOSED | OPEN | File 1 | File 2
02-VINA463 | HRSG INA HEADER DRAIN VALVE | HRSG EAST- LOWER | HRSG BLOW DOWN AREA | OPEN | CLOSED | File 1
02-VINA276 | INA SUPPLY FOR 02-YCV-HLS901 | HRSG EAST- LOWER | BD TANK LANDING | CLOSED | OPEN | File 1 | File 2
02-VINA275 | IHRSG INA HEADER DRAIN | HRSG EAST- LOWER | BD TANK LANDING | OPEN | CLOSED | File 1
02-VINA500 | IHRSG INA HEADER DRAIN | HRSG EAST- LOWER | BLOWDOWN TANK AREA | OPEN | CLOSED | File 1
02-VINA319 | INA SUPPLY FOR 02-TV-SWS717 | HRSG NORTH - LOWER | BLOWDOWN TANK AREA | CLOSED | OPEN | File 1 | File 2
02-VINA315 | IHRSG INA HEADER DRAIN | HRSG EAST- LOWER | BLOWDOWN TANK AREA | OPEN | CLOSED | File 1
01-VINA168 | INA SUPPLY VAVLE TO 01-PCV-HIS901 | HRSG WEST - LOWER | WEST HRSG LANDING | CLOSED | OPEN | File 1 | File 2
02-MOV-CND211 | CND IRON FILTER B INLET MOV HANDWHEEL | CRT AREA | CRT AREA | CLOSED | OPEN | File 1
02-MOV-CND221 | CND IRON FILTER BYP MOV HANDWHEEL | CRT AREA | CRT AREA | CLOSED | CLOSED | File 1
02-TCV-HLS904 | PREHEATER HOT BYPASS CV | Location Is Not Defined | HRSG EAST- LOWER | CLOSED | OPEN | File 1 | File 2
02-VBDN100 | FIT-BDN133 (HRSG BDN PMP DISCH FIT) ISO | HRSG NORTH - LOWER | HRSG NORTH - LOWER | CLOSED | OPEN | File 1
02-VBDN101 | FIT-BDN133 (HRSG BDN PMP DISCH FIT) ISO | HRSG NORTH - LOWER | HRSG NORTH - LOWER | CLOSED | OPEN | File 1
02-VBDN112 | HRSG BDN SUMP PUMP DISCH HEADER VENT | HRSG NORTH - LOWER | HRSG NORTH - LOWER | OPEN | CLOSED | File 1
02-VBDN123 | HRSG BDN SUMP PUMP (B) DISH ISO | HRSG NORTH - LOWER | HRSG NORTH - LOWER | CLOSED | OPEN | File 1
02-VBDN124 | HRSG BDN SUMP PUMP (A) DISH ISO | HRSG NORTH - LOWER | HRSG NORTH - LOWER | CLOSED | OPEN | File 1
01-PCV-HIS901 | IP SPARGING STEAM CONTROL VALVE | Location Is Not Defined | WEST HRSG LANDING | CLOSED | AUTO | File 1
01-YCV-HIS905 | IP STEAM OUTLET DRAIN POT | Location Is Not Defined | HRSG WEST LOWER | CLOSED | AUTO | File 1
02-VSMP130F | AUX STEAM SAMPLE ISO | PIPE RACK 2ND LEVEL | PIPE RACK 2ND LEVEL | CLOSED | OPEN | File 1
02-VCCW354 | GEN COOLER 5 CCW SUPPLY PI-CCW441 ISO | ST BUILDING WEST- UPPER | ST BUILDING WEST- UPPER | CLOSED | OPEN | File 1
02-VCRH131A | VENTILATOR CV MANUAL EQ | ST BUILDING WEST- UPPER | ST BUILDING SW - UPPER | CLOSED | OPEN | File 1
02-YV CND705 | CRH Ventilator Attemperator Block Valve | ST BUILDING WEST- UPPER | ST BUILDING WEST- UPPER | CLOSED | OPEN | File 1
02-VCND120 | LP BYPASS ATTEMP FIT-CND724B ISO LO | ST BUILDING WEST- UPPER | ST BUILDING WEST- UPPER | CLOSED | OPEN | File 1
02-VCND122 | LP BYPASS ATTEMP FIT-CND724B ISO HI | ST BUILDING WEST- UPPER | ST BUILDING WEST- UPPER | CLOSED | OPEN | File 1
02-VHLS824F | LP STEAM FT-HLS801B HIGH SIDE BLOCK | PIPE RACK 2ND LEVEL | PIPE RACK 2ND LEVEL | CLOSED | OPEN | File 1
02-VHLS823F | LP STEAM FT-HLS801B HIGH SIDE ROOT | PIPE RACK 2ND LEVEL | PIPE RACK 2ND LEVEL | CLOSED | OPEN | File 1
02-VHLS825F | LP STEAM FT-HLS801B LOW SIDE ROOT | PIPE RACK 2ND LEVEL | PIPE RACK 2ND LEVEL | CLOSED | OPEN | File 1
02-VHLS826F | LP STEAM FT-HLS801B LOW SIDE BLOCK | PIPE RACK 2ND LEVEL | PIPE RACK 2ND LEVEL | CLOSED | OPEN | File 1
02-VHLS828F | LP STEAM FT-HLS801A HIGH SIDE BLOCK | PIPE RACK 2ND LEVEL | PIPE RACK 2ND LEVEL | CLOSED | OPEN | File 1
02-VHLS827F | LP STEAM FT-HLSHLS801A HIGH SIDE ROOT | PIPE RACK 2ND LEVEL | PIPE RACK 2ND LEVEL | CLOSED | OPEN | File 1
02-VHLS829F | LP STEAM FT-HLS801A LOW SIDE ROOT | PIPE RACK 2ND LEVEL | PIPE RACK 2ND LEVEL | CLOSED | OPEN | File 1
02-VHLS830F | LP STEAM FT-HLS801A LOW SIDE BLOCK | PIPE RACK 2ND LEVEL | PIPE RACK 2ND LEVEL | CLOSED | OPEN | File 1
02-VDWS530F | CRT NORMAL MAKEUP FIT-DWS713 ISO LO | CRT Deck | CRT Deck | CLOSED | OPEN | File 1
02-VDWS534F | CRT EMERGENCY MAKE UP FIT-DWS717 ISO LO | CRT Deck | CRT Deck | CLOSED | OPEN | File 1
02-VCND390 | CND TO LRVP ISO | CRT AREA | CRT AREA | CLOSED | OPEN | File 1
02-VCND383 | CND TO LRVP PRV 301 UPSTREAM ISO | CRT AREA | CRT AREA | CLOSED | OPEN | File 1
02-VCND304 | CND TO LRVP PRV 301 DRAIN | CRT AREA | CRT AREA | OPEN | CLOSED | File 1
02-VCND303 | CND TO LRVP PRV 301 DOWNSTREAM ISO | CRT AREA | CRT AREA | CLOSED | OPEN | File 1
02-PRV-CND301 | CND TO LRVP PRV | CRT AREA | CRT AREA | Iso Pos Undefined | Norm Pos Undefined | File 1
02-VCND300 | CND TO LRVP PRV 300 UPSTREAM ISO | CRT AREA | CRT AREA | CLOSED | OPEN | File 1
02-PRV-CND300 | CND TO LRVP PRV | CRT AREA | CRT AREA | Iso Pos Undefined | Norm Pos Undefined | File 1
02-VCND382 | CND TO LRVP PRV 300 DOWNSTREAM ISO | CRT AREA | CRT AREA | CLOSED | OPEN | File 1
02-VCND305 | CND TO LRVP PRV 300 DRAIN | CRT AREA | CRT AREA | OPEN | CLOSED | File 1
02-VCND318 | CND TO LRVP HEADER PI-CND300 ISO | CRT AREA | CRT AREA | CLOSED | OPEN | File 1
02-VCND384 | CND TO LRVP HEADER VENT | CRT AREA | CRT AREA | OPEN | CLOSED | File 1
02LCE01AA701 | LP HOOD SPRAY FCV | ST BUILDING WEST- UPPER | ST BUILDING WEST- UPPER | CLOSED | OPEN | File 1
02-VCND202 | 02-PDI-CND102 ISO (FOR CND RECIRC STRAINER) | CRT AREA | CRT AREA | CLOSED | OPEN | File 1
02-VCND203 | 02-PDI-CND102 ISO (FOR CND RECIRC STRAINER) | CRT AREA | CRT AREA | CLOSED | OPEN | File 1
02LCA14AA707 | ECA/2C COOLING WATER 3-WAY TCV | HRSG EAST- LOWER | ECA COOLER AREA | CLOSED | OPEN | File 1
02-VBFW398F | BFP "A" HP DISC PI-BFW120 ISO BLOCK | HRSG WEST - LOWER | BFP ENCLOSURE | CLOSED | OPEN | File 1
02-VBFW397F | BFP "A" HP DISC PI-BFW120 ISO ROOT | HRSG WEST - LOWER | BFP ENCLOSURE | CLOSED | OPEN | File 1
02-VBFW399F | BFP "A" IP DISC PI-BFW130 ISO ROOT | HRSG WEST - LOWER | BFP ENCLOSURE | CLOSED | OPEN | File 1
02-VBFW396F | BFP "A" IP DISC PI-BFW130 ISO BLOCK | HRSG WEST - LOWER | BFP ENCLOSURE | CLOSED | OPEN | File 1
02-VBFW401 | BFP "B" HP DISC PI-BFW160 ISO ROOT | HRSG WEST - LOWER | BFP ENCLOSURE | CLOSED | OPEN | File 1
02-VBFW400 | BFP "B" HP DISC PI-BFW160 ISO BLOCK | HRSG WEST - LOWER | BFP ENCLOSURE | CLOSED | OPEN | File 1
02-VBFW508F | BFP "B" IP DISC PI-BFW170 ISO ROOT | HRSG WEST - LOWER | BFP ENCLOSURE | CLOSED | OPEN | File 1
02-VBFW393F | BFP "B" IP DISC PI-BFW170 ISO BLOCK | HRSG WEST - LOWER | BFP ENCLOSURE | CLOSED | OPEN | File 1
02-VBFW139A | BFP A IP DISCHARGE MOV BYPASS ISO | PIPE RACK 1ST LEVEL | PIPE RACK 1ST LEVEL | CLOSED | CLOSED | File 1
02-VBFW179A | BFP B IP DISCHARGE MOV BYPASS ISO | PIPE RACK 1ST LEVEL | PIPE RACK 1ST LEVEL | CLOSED | CLOSED | File 1
02-VBFW453 | CRH TO AUX ATTEMP. (HI FLOW) DRAIN ROOT | PIPE RACK 3RD LEVEL | PIPE RACK 3RD LEVEL | OPEN | CLOSED | File 1
02-VBFW454 | CRH TO AUX ATTEMP. (HI FLOW) DRAIN BLOCK | PIPE RACK 3RD LEVEL | PIPE RACK 3RD LEVEL | OPEN | CLOSED | File 1
02-VBFW451 | CRH TO AUX LOW FLOW ATTEMP DOWNSTREAM DRAIN ROOT | PIPE RACK 3RD LEVEL | PIPE RACK 3RD LEVEL | OPEN | CLOSED | File 1
02-VBFW452 | CRH TO AUX LOW FLOW ATTEMP DOWNSTREAM DRAIN BLOCK | PIPE RACK 3RD LEVEL | PIPE RACK 3RD LEVEL | OPEN | CLOSED | File 1
02-VCCW233 | ACHE INLET HEADER DRAIN | CCW SKID | CCW SKID | OPEN | CLOSED | File 1
02-YV-CCW501 | BFWP A CCW SUPPLY ISO (AUTOMATIC) | HRSG WEST - LOWER | HRSG WEST - LOWER | CLOSED | AUTO | File 1
02-YV-CCW503 | BFWP B CCW SUPPLY ISO (AUTOMATIC) | HRSG WEST - LOWER | HRSG WEST - LOWER | CLOSED | AUTO | File 1
02-YY-CND721 | GLAND STEAM ATTEMP BLOCK AOV | ST BUILDING WEST- UPPER | ST BUILDING WEST- UPPER | CLOSED | OPEN | File 1
02-MAW-11AA701 | GLAND STEAM ATTEMP TCV | ST BUILDING WEST- UPPER | ST BUILDING WEST- UPPER | CLOSED | OPEN | File 1
02LBG02AA701 | AUX TO GLAND STEAM PCV | ST BUILDING WEST- UPPER | ST BUILDING WEST- UPPER | CLOSED | OPEN | File 1
02-MAW-02AA702 | GS SPILL OVER CV | ST BUILDING WEST- LOWER | ST BUILDING WEST- LOWER | CLOSED | OPEN | File 1
02MAWO1AA002(F) | GS EXHAUST FAN B SUCTION ISO | ST BUILDING WEST- UPPER | ST BUILDING WEST- UPPER | CLOSED | OPEN | File 1
02MAWO1AA001(F) | GS EXHAUST FAN A SUCTION ISO | ST BUILDING WEST- UPPER | ST BUILDING WEST- UPPER | CLOSED | OPEN | File 1
02MBH06AA713 | U2 ECA COOLER DRAIN (A) AOV | HRSG EAST- LOWER | ECA COOLER AREA | CLOSED | OPEN | File 1
02MBH05AA754 | TCA COOLER (HIGH TEMP) DRAIN (B) AOV | HRSG EAST- LOWER | TCA COOLER AREA | CLOSED | OPEN | File 1
02MBH05AA753 | TCA COOLER (HIGH TEMP) DRAIN (A) AOV | HRSG EAST- LOWER | TCA COOLER AREA | CLOSED | OPEN | File 1
02MBH06AA707 | BLADE RING DRAIN AOV | HRSG EAST- LOWER | TCA COOLER AREA | CLOSED | OPEN | File 1
02MBH06AA708 | COMBUSTOR COOLING DRAIN AOV | HRSG EAST- LOWER | TCA COOLER AREA | CLOSED | OPEN | File 1
02MBH05AA751 | TCA COOLER (LOW TEMP) DRAIN (A) AOV | HRSG EAST- LOWER | TCA COOLER AREA | CLOSED | OPEN | File 1
02MBH05AA752 | TCA COOLER (LOW TEMP) DRAIN (B) AOV | HRSG EAST- LOWER | TCA COOLER AREA | CLOSED | OPEN | File 1
02MBH06AA714 | U2 ECA COOLER DRAIN (B) AOV | HRSG EAST- LOWER | ECA COOLER AREA | CLOSED | OPEN | File 1
02MBH06AA716 | U2 ECA MIST SEPARATOR DRAIN AOV (A) | HRSG EAST- LOWER | ECA COOLER AREA | CLOSED | OPEN | File 1
02MBH06AA715 | U2 ECA MIST SEPARATOR DRAIN AOV (B) | HRSG EAST- LOWER | ECA COOLER AREA | CLOSED | OPEN | File 1
02MBH04AA702 | 2C COOLER DRAIN AOV | HRSG EAST- LOWER | 2C COOLER AREA | CLOSED | AUTO | File 1 | File 2
02-VCCF802F | AMMONIA PUMPS COMMON SUCTION ISO | HRSG NORTH - LOWER | CHEM SHACK | CLOSED | OPEN | File 1
02-VINA545 | INA HEADER SUPPLY ISO DRAIN | ST BUILDING WEST- LOWER | UNIT 1 INSIDE BUILDING UNDER STEAM EXHAUST | OPEN | CLOSED | File 1
02-VINA412 | INA SUPPLY TO 02MBH05AA751 | Location Is Not Defined | TCA COOLER AREA | CLOSED | OPEN | File 1
02-VINA264 | INA SUPPLY TO 02MBH06AA713 | HRSG EAST- LOWER | ECA COOLER AREA | CLOSED | OPEN | File 1 | File 2
02-VINA263 | INA HEADER DRAIN | Location Is Not Defined | ECA COOLER AREA | OPEN | CLOSED | File 1
02-VINA318 | INA HEADER DRAIN | Location Is Not Defined | ECA COOLER AREA | OPEN | CLOSED | File 1
02-VINA462 | INA SUPPLY TO 02MBH05AA761 | Location Is Not Defined | TCA COOLER AREA | CLOSED | OPEN | File 1
02-VINA262 | INA SUPPLY FOR 02MBH06AA701 | Location Is Not Defined | TCA COOLER AREA | CLOSED | OPEN | File 1
02-VINA317 | INA HEADER DRAIN | Location Is Not Defined | TCA COOLER AREA | OPEN | CLOSED | File 1
02-VINA470 | INA HEADER DRAIN | Location Is Not Defined | TCA COOLER AREA | OPEN | CLOSED | File 1
02-VINA310 | INA DRAIN FOR 02-YCV-HHS903 | Location Is Not Defined | HRSG LOWER EAST | CLOSED | CLOSED | File 1 | File 2
02-VINA260 | INA SUPPLY FOR 02-YV-CND509 | HRSG EAST- LOWER | ECA COOLER AREA | CLOSED | OPEN | File 1 | File 2
02-VINA299 | INA HEADER DRAIN | Location Is Not Defined | ECA COOLER AREA | OPEN | CLOSED | File 1
02-VINA267 | INA SUPPLY FOR 02MBH05AA754 | HRSG EAST- LOWER | TCA COOLER AREA | CLOSED | OPEN | File 1 | File 2
02-VINA268 | INA SUPPLY FOR 02MBH05AA753 | HRSG EAST- LOWER | TCA COOLER AREA | CLOSED | OPEN | File 1 | File 2
02-VINA261 | INA SUPPLY FOR 02-YCV-HHS903 | Location Is Not Defined | HRSG LOWER EAST | CLOSED | OPEN | File 1 | File 2
02-VINA296 | INA SUPPLY FOR 02LCA14AA707 | HRSG EAST- LOWER | ECA COOLER AREA | CLOSED | OPEN | File 1 | File 2
02-VINA372 | INA SUPPLY FOR 02-YV-CND571 | HRSG EAST- LOWER | ECA COOLER AREA | CLOSED | OPEN | File 1 | File 2
02-VINA320 | INA HEADER DRAIN | Location Is Not Defined | ECA COOLER AREA | OPEN | CLOSED | File 1
02-VINA368 | INA SUPPLY FOR 02MBH06AA719 | Location Is Not Defined | ECA COOLER AREA | CLOSED | OPEN | File 1
02-VINA321 | INA HEADER DRAIN | Location Is Not Defined | ECA COOLER AREA | OPEN | CLOSED | File 1
02-VINA370 | INA SUPPLY FOR 02MBH06AA702 | Location Is Not Defined | ECA COOLER AREA | CLOSED | OPEN | File 1
02-VINA413 | INA SUPPLY FOR 02MBH06AA707 | HRSG EAST- LOWER | TCA COOLER AREA | CLOSED | OPEN | File 1 | File 2
02-VINA414 | INA SUPPLY FOR 02MBH06AA708 | HRSG EAST- LOWER | TCA COOLER AREA | CLOSED | OPEN | File 1 | File 2
02-VINA273 | INA SUPPLY FOR 02QFF11AA721 | Location Is Not Defined | ECA COOLER AREA | CLOSED | OPEN | File 1
02-VINA280 | INA SUPPLY FOR 02QFF11AA723 | Location Is Not Defined | ECA COOLER AREA | CLOSED | OPEN | File 1
02-VINA274 | INA SUPPLY FOR 02QFF11AA722 | Location Is Not Defined | ECA COOLER AREA | CLOSED | OPEN | File 1
02-VINA461 | COMMON DRAIN ON INA HEADER TO ECA PURGE AOVS | Location Is Not Defined | ECA COOLER AREA | OPEN | CLOSED | File 1
02-VINA381 | INA SUPPLY FOR 02-YCV-HHS902 | Location Is Not Defined | AFCU SKID | CLOSED | OPEN | File 1 | File 2
02-VINA294 | INA DRAIN FOR 02-YCV-HHS902 | Location Is Not Defined | AFCU SKID | OPEN | CLOSED | File 1 | File 2
02-VINA410 | INA SUPPLY FOR 02MBH06AA731 | Location Is Not Defined | ECA COMPRESSOR | CLOSED | OPEN | File 1
02-VINA365 | INA HEADER DRAIN | Location Is Not Defined | ECA COMPRESSORS AREA | OPEN | CLOSED | File 1
02-VINA366 | INA DRAIN FOR 02MBH06AA751 | Location Is Not Defined | ECA COMPRESSORS AREA | OPEN | CLOSED | File 1
02-VINA411 | INA SUPPLY FOR 02MBH06AA762 | Location Is Not Defined | ECA COMPRESSORS AREA | CLOSED | OPEN | File 1
02-VINA259 | INA SUPPLY FOR 02-FCV-HRS901 | Location Is Not Defined |  | CLOSED | OPEN | File 1
01-VINA504 | INA SUPPLY VALVE TO 01-YV-WDR110 | FUEL GAS YARD | WASTE WATER SUMP AREA | CLOSED | OPEN | File 1
02-VINA258 | INA DRAIN VALVE TO CEMS SHACK UNIT 2 | Location Is Not Defined | UNIT 1 CEMS SHACK AREA | OPEN | CLOSED | File 1
02-VINA281 | U2 INA Supply to Sample Panel Drain | HRSG WEST - LOWER | BFP AREA | OPEN | CLOSED | File 1
02-VINA248 | U2 INA Supply to Sample Panel 02-SMP-ENC-01 | HRSG WEST - LOWER | U2 BFP AREA | CLOSED | OPEN | File 1
02-VINA245 | INA SUPPLY FOR CARBON DIOXIDE INJ MODLE 02-DWS-SKD-07 | ST BUILDING EAST - LOWER | CALCITE AREA | CLOSED | OPEN | File 1
02-VINA345 | INA SUPPLY FOR CALICITE 02-DWS-CPL-06 | ST BUILDING EAST - LOWER | CALCITE AREA | CLOSED | OPEN | File 1
02-VINA352 | ST INA HEADER DRAIN | ST BUILDING EAST - LOWER | CALCITE AREA | OPEN | CLOSED | File 1
02-VINA344 | ST INA HEADER DRAIN | ST BUILDING EAST - LOWER | CALCITE AREA | OPEN | CLOSED | File 1
02-VINA332 | INA SUPPLY FOR H2 DRYER 02MKG03AT001 | ST BASEMENT | H2 DRYER AREA | CLOSED | OPEN | File 1
02-VINA334 | INA SUPPLY FOR H2 DRYER CPL 02MKG04CQ001 | ST BASEMENT | H2 DRYER AREA | CLOSED | OPEN | File 1
02-VINA342 | INA DRAIN FOR HYDROGEN DRYER CPL | ST BASEMENT | H2 DRYER AREA | OPEN | CLOSED | File 1
02-VINA339 | ST INA HEADER DRAIN | ST BASEMENT | H2 DRYER AREA | OPEN | CLOSED | File 1
02-VINA272 | INA SUPPLY FOR CT CASING COOLING CELL | ST BASEMENT | H2 DRYER AREA | CLOSED | OPEN | File 1
02-VINA335 | ST INA HEADER DRAIN | ST BASEMENT | H2 DRYER AREA | OPEN | CLOSED | File 1
02-VINA333 | INA DRAIN FOR CT CASING COOLING CELL | ST BASEMENT | H2 DRYER AREA | OPEN | CLOSED | File 1
02-VINA336 | INA DRAIN FOR CT CASING COOLING CELL | ST BASEMENT | BASEMENT | OPEN | CLOSED | File 1
02-VINA341 | ST INA HEADER DRAIN | ST BASEMENT | BASEMENT | OPEN | CLOSED | File 1
02-VINA244 | INA SUPPLY FOR 02MAL08AA901 | ST BUILDING BASEMENT | ST BUILDING BASEMENT | CLOSED | OPEN | File 1 | File 2
02-VINA338 | ST INA HEADER DRAIN | ST BASEMENT | ST BUILDING BASEMENT | OPEN | CLOSED | File 1
02-VINA243 | INA SUPPLY FOR 02MAL08AA903 | ST BUILDING BASEMENT | ST BUILDING BASEMENT | CLOSED | OPEN | File 1 | File 2
02-VINA331 | ST INA HEADER DRAIN | ST BASEMENT | ST BUILDING BASEMENT | OPEN | CLOSED | File 1
02-VINA379 | INA SUPPLY FOR UNIT2 FIRE PROTECTION RISER | ST BUILDING EAST - LOWER | CALCITE AREA | CLOSED | OPEN | File 1
02-VINA330 | ST INA HEADER DRAIN | ST BUILDING EAST - LOWER | CALCITE AREA | OPEN | CLOSED | File 1
02-VINA325 | INA SUPPLY FOR 02MBH04AA702 | HRSG EAST- LOWER | 2C COOLER AREA | CLOSED | OPEN | File 1 | File 2
02-VINA353 | CT INA HEADER DRAIN | ST BUILDING EAST - LOWER | 2C COOLER AREA | OPEN | CLOSED | File 1
02-VINA354 | CT INA HEADER DRAIN | ST BUILDING EAST - LOWER | 2C COOLER AREA | OPEN | CLOSED | File 1
02-VINA355 | CT INA HEADER DRAIN | ST BUILDING EAST - LOWER | 2C COOLER AREA | OPEN | CLOSED | File 1
02-VINA323 | INA SUPPLY FOR 02MBH04AA711 | ST BUILDING EAST - LOWER | 2C COOLER AREA | CLOSED | OPEN | File 1
02-VINA346 | INA SUPPLY FOR 02MBA11CQ003 | ST NORTH OUTSIDE DECK | ST NORTH OUTSIDE DECK | CLOSED | OPEN | File 1
02-VINA362 | INA DRAIN FOR 02MBA11CQ003 | ST NORTH OUTSIDE DECK | ST NORTH OUTSIDE DECK | OPEN | CLOSED | File 1
02-VINA347 | INA SUPPLY FOR 02MBA11CQ002 | ST NORTH OUTSIDE DECK | ST NORTH OUTSIDE DECK | CLOSED | OPEN | File 1
02-VINA359 | CT INA HEADER DRAIN | ST NORTH OUTSIDE DECK | ABOVE GT ENCLOSURE | OPEN | CLOSED | File 1
02-VINA360 | CT INA HEADER DRAIN | ST BUILDING EAST - LOWER | 2C COOLER AREA | OPEN | CLOSED | File 1
02-VINA361 | CT INA HEADER DRAIN | ST BUILDING EAST - LOWER | 2C COOLER AREA | OPEN | CLOSED | File 1
02-VINA343 | INA SUPPLY FOR 02MBH05AA755 | HRSG EAST- LOWER | TCA COOLER AREA | CLOSED | OPEN | File 1
02-VINA402 | INA SUPPLY FOR 02MBL03AA707 | ST BUILDING EAST - LOWER | 2C COOLER AREA | CLOSED | OPEN | File 1
02-VINA364 | CT INA HEADER DRAIN | ST BUILDING EAST - LOWER | 2C COOLER AREA | OPEN | CLOSED | File 1
02-VINA401 | INA SUPPLY FOR 02MBL03AA701 | ST BUILDING EAST - LOWER | 2C COOLER AREA | CLOSED | OPEN | File 1
02-VINA400 | INA SUPPLY FOR 02MBL03AA702 | ST BUILDING EAST - LOWER | 2C COOLER AREA | CLOSED | OPEN | File 1
02-VINA357 | CT INA HEADER DRAIN | ST BUILDING EAST - LOWER | 2C COOLER AREA | OPEN | CLOSED | File 1
02-VINA358 | CT INA HEADER DRAIN | ST BUILDING EAST - LOWER | 2C COOLER AREA | OPEN | CLOSED | File 1
02-VINA348 | INA SUPPLY FOR 0205AAMBH701 | ST BUILDING EAST - UPPER | OUTSIDE OF CT ENCLOUSRE UPPER DECK EASTSIDE | CLOSED | OPEN | File 1
02-VINA356 | CT INA HEADER DRAIN | ST BUILDING EAST - LOWER | BEHIND LUBE OIL TANK | OPEN | CLOSED | File 1
01-VINA428 | FGPH INA HEADER DRAIN | HRSG WEST - LOWER | PERFORMANCE HEATER AREA | OPEN | CLOSED | File 1
01-VINA430 | FGPH INA HEADER DRAIN | HRSG WEST - LOWER | PERFORMANCE HEATER AREA | OPEN | CLOSED | File 1
01-VINA429 | INA SUPPLY FOR 01-YV-BFW459 | HRSG WEST - LOWER | PERFORMANCE HEATER AREA | CLOSED | OPEN | File 1
02-VINA329 | HRSG INA HEADER DRAIN | UNDER HRSG | UDER HRSH LP SECTION | OPEN | CLOSED | File 1
02-VINA328 | INA DRAIN FOR 02-PCV-HLS901 | UNDER HRSG | UNDER HRSG LP SECTION | OPEN | CLOSED | File 1 | File 2
02-VINA327 | INA DRAIN FOR 02-TCV-HLS904 | HRSG EAST- LOWER | HRSG EAST- LOWER | OPEN | CLOSED | File 1 | File 2
02-VINA326 | HRSG INA HEADER DRAIN | HRSG EAST- LOWER | LP FW HEATER | OPEN | CLOSED | File 1
02-VINA373 | HRSG INA HEADER DRAIN | HRSG NORTH - UPPER | UNDER LP DRUM | OPEN | CLOSED | File 1
02-VINA350 | INA SUPPLY TO 02-LCV-HLS921 LP DRUM LCV | HRSG NORTH - UPPER | HRSG NORTH - UPPER | CLOSED | OPEN | File 1 | File 2
02-VINA322 | HRSG INA HEADER DRAIN | HRSG NORTH - UPPER | BELOW LP DRUM | OPEN | CLOSED | File 1
02-VINA271 | HRSG INA HEADER DRAIN | HRSG NORTH - UPPER | BETWEEN LP AND IP DRUMS | OPEN | CLOSED | File 1
02-VINA270 | HRSG INA HEADER DRAIN | HRSG NORTH - UPPER | ABOVE LP DRUM | OPEN | CLOSED | File 1
02-VINA351 | INA SUPPLY FOR 02-PCV-HIS902 | HRSG NORTH - UPPER | ABOVE LP DRUM | CLOSED | OPEN | File 1 | File 2
02-VINA266 | INA DRAIN FOR 02-TCV-HLS901 | HRSG EAST- LOWER | HRSG EAST- LOWER | OPEN | CLOSED | File 1 | File 2
01-VINA434 | GT INA HEADER DRAIN | GT ENCLOSURE WEST - UPPER | GT EXHAUST AREA | OPEN | CLOSED | File 1
01-VINA432 | GT INA HEADER DRAIN | GT ENCLOSURE WEST - LOWER | GT EXHAUST AREA | OPEN | CLOSED | File 1
01-VINA433 | INA DRAIN FOR GT ENCLOSURE | GT ENCLOSURE WEST - LOWER | GT EXHAUST AREA | OPEN | CLOSED | File 1
01-VINA435 | GT INLET INA HEADER DRAIN | HRSG WEST - LOWER | FGS FINAL FILTER AREA | CLOSED | OPEN | File 1
01-VINA479 | INA SUPPLY FOR 01MBL03AA704 | HRSG WEST - LOWER | FGS FINAL FILTER AREA | CLOSED | OPEN | File 1
01-VINA480 | INA SUPPLY FOR 01MBL03AA703 | HRSG WEST - LOWER | FGS FINAL FILTER AREA | CLOSED | OPEN | File 1
01-VINA447 | GT INLET INA HEADER DRAIN | HRSG WEST - LOWER | FGS FINAL FILTER AREA | OPEN | CLOSED | File 1
01-VINA443 | PIPE RACK INA HEADER DRAIN | PIPE RACK 1ST LEVEL | RACK 1ST LEVEL MIDDLE AREA | OPEN | CLOSED | File 1
01-VINA441 | PIPE RACK INA HEADER DRAIN | PIPE RACK 3RD LEVEL | RACK 3RD LEVEL MIDDLE AREA | OPEN | CLOSED | File 1
01-VINA440 | PIPE RACK INA HEADER DRAIN | PIPE RACK 3RD LEVEL | RACK 3RD LEVEL MIDDLE AREA | OPEN | CLOSED | File 1
01-VINA460 | INA SUPPLY FOR 01-YV-CRH121 (CAPPED) | PIPE RACK 3RD LEVEL | RACK 3RD LEVEL MIDDLE AREA | CLOSED | OPEN | File 1
01-VINA439 | PIPE RACK INA HEADER DRAIN | PIPE RACK 3RD LEVEL | PIPE RACK 3RD LEVEL | OPEN | CLOSED | File 1
01-VINA438 | PIPE RACK INA HEADER DRAIN | PIPE RACK 3RD LEVEL | PIPE RACK 3RD LEVEL | OPEN | CLOSED | File 1
01-VINA436 | PIPE RACK INA HEADER DRAIN | PIPE RACK 3RD LEVEL | PIPE RACK 3RD LEVEL | OPEN | CLOSED | File 1
01-VINA424 | PIPE RACK INA HEADER DRAIN | PIPE RACK 1ST LEVEL | PIPE RACK 1ST LEVEL | OPEN | CLOSED | File 1
01-VINA425 | INA DRAIN FOR 01-YV-BFW319 | PIPE RACK 1ST LEVEL | PIPE RACK 1ST LEVEL | OPEN | CLOSED | File 1
01-VINA426 | INA DRAIN FOR 01-YV-BFW309 | PIPE RACK 1ST LEVEL | PIPE RACK 1ST LEVEL | OPEN | CLOSED | File 1
01-VINA389 | PIPE RACK INA HEADER DRAIN | PIPE RACK 2ND LEVEL | PIPE RACK 2RD LEVEL | OPEN | CLOSED | File 1
01-VINA387 | PIPE RACK INA HEADER DRAIN | PIPE RACK 2ND LEVEL | PIPE RACK 2RD LEVEL | OPEN | CLOSED | File 1
01-VINA384 | PIPE RACK INA HEADER DRAIN | PIPE RACK 3RD LEVEL | PIPE RACK 3RD LEVEL | OPEN | CLOSED | File 1
01-VINA388 | PIPE RACK INA HEADER DRAIN | PIPE RACK 3RD LEVEL | PIPE RACK 3RD LEVEL | OPEN | CLOSED | File 1
01-VINA385 | PIPE RACK INA HEADER DRAIN | PIPE RACK 3RD LEVEL | PIPE RACK 3RD LEVEL | OPEN | CLOSED | File 1
01-VINA386 | PIPE RACK INA HEADER DRAIN | PIPE RACK 3RD LEVEL | PIPE RACK 3RD LEVEL | OPEN | CLOSED | File 1
01-VINA393 | INA DRAIN FOR 01-PCV-HIS903 | UNDER HRSG | UNDER HRSG | OPEN | CLOSED | File 1 | File 2
01-VINA377 | INA DRAIN FOR 01-FCV-HHS901 | HRSG WEST - LOWER | HRSG WEST LOWER | OPEN | CLOSED | File 1 | File 2
01-VINA287 | INA SUPPLY FOR 01-YCV-HIS905 | UNDER HRSG | HRSG WEST LOWER | CLOSED | OPEN | File 1 | File 2
01-VINA369 | INA SUPPLY FOR 01-YCV-HLS909 | UNDER HRSG | UNDER HRSG MID | CLOSED | OPEN | File 1 | File 2
01-VINA367 | INA SUPPLY FOR 01-YCV-HLS910 | HRSG WEST - LOWER | HRSG WEST LP SECTION | CLOSED | OPEN | File 1 | File 2
01-VINA383 | INA DRAIN FOR 01-YCV-HLS910 | HRSG WEST - LOWER | HRSG WEST LP SECTION | OPEN | CLOSED | File 1 | File 2
01-VINA371 | INA DRAIN FOR 01-YCV-HLS909 | UNDER HRSG | UNDER HRSG MID | OPEN | CLOSED | File 1 | File 2
01-VINA374 | HRSG INA HEADER DRAIN | HRSG WEST - LOWER | HRSG WEST LANDING | OPEN | CLOSED | File 1
01-VINA376 | INA DRAIN FOR 01-YCV-HIS905 | UNDER HRSG | HRSG WEST LOWER | OPEN | CLOSED | File 1 | File 2
02-VINA324 | HRSG INA HEADER DRAIN | HRSG NORTH - UPPER | ABOVE LP DRUM | OPEN | CLOSED | File 1
02-VINA349 | INA SUPPLY FOR 02-LCV-HIS901 | HRSG NORTH - UPPER | IP DOGHOUSE | CLOSED | OPEN | File 1 | File 2
02-VINA269 | HRSG INA HEADER DRAIN | HRSG EAST- LOWER | LP FEEDWATER HEATER AREA | OPEN | CLOSED | File 1
02-VINA363 | INA DRAIN FOR 02MBA11CQ002 | ST NORTH OUTSIDE DECK | ST NORTH OUTSIDE DECK | OPEN | CLOSED | File 1
01-VINA396 | INA DRAIN FOR 01-YV-STP131 | DRAINS TANKS PIT | DRAINS TANKS PIT | OPEN | CLOSED | File 1
01-VINA394 | INA DRAIN FOR 01-YV-STP132 | DRAINS TANKS PIT | DRAINS TANKS PIT | OPEN | CLOSED | File 1
01-VINA391 | ST INA HEADER DRAIN | ST BUILDING WEST- LOWER | ST BUILDING WEST - OUTSIDE | OPEN | CLOSED | File 1
01-VINA392 | ST INA HEADER DRAIN | ST BUILDING WEST- LOWER | ST BUILDING WEST- LOWER | OPEN | CLOSED | File 1
01-VINA178 | INA SUPPLY FOR 01-LV-CRH110 | ST BUILDING WEST- LOWER | ST BUILDING WEST- OUTSIDE | CLOSED | OPEN | File 1
01-VINA390 | INA DRAIN TO 01-PDR-PMP-01 | DRAINS TANKS AREA | DRAINS TANKS AREA | OPEN | CLOSED | File 1
01-VINA416 | PIPE RACK 1ST LVL INA HEADER DRAIN | HRSG WEST - LOWER | BFP AREA | OPEN | CLOSED | File 1
01-VINA399 | PIPE RACK 1ST LVL INA HEADER DRAIN | PIPE RACK 1ST LEVEL | PIPE RACK 1ST LEVEL | OPEN | CLOSED | File 1
01-VINA397 | PIPE RACK 1ST LVL INA HEADER DRAIN | PIPE RACK 1ST LEVEL | PIPE RACK 1ST LEVEL | OPEN | CLOSED | File 1
01-VINA431 | GPH INA HEADER DRAIN | HRSG WEST - LOWER | UNIT 1 PERFORMANCE HEATER AREA | OPEN | CLOSED | File 1
02-VINA416 | PIPE RACK 1ST LVL INA HEADER DRAIN | HRSG WEST - LOWER | BFP AREA | OPEN | CLOSED | File 1
02-VINA178 | INA SUPPLY FOR 02-LV-CRH110 | ST BUILDING WEST- LOWER | ST BUILDING WEST- LOWER | CLOSED | OPEN | File 1 | File 2
02-VINA390 | INA DRAIN TO 02-PDR-PMP-01 | DRAINS TANKS AREA | DRAINS TANKS AREA | OPEN | CLOSED | File 1
02-VINA397 | PIPE RACK 1ST LVL INA HEADER DRAIN | PIPE RACK 1ST LEVEL | PIPE RACK 1ST LEVEL | OPEN | CLOSED | File 1
02-VINA391 | ST INA HEADER DRAIN | DRAINS TANKS AREA | ST BUILDING WEST - OUTSIDE | OPEN | CLOSED | File 1
02-VINA431 | GPH INA HEADER DRAIN | HRSG WEST - LOWER | UNIT 1 PERFORMANCE HEATER AREA | OPEN | CLOSED | File 1
02-YCV-HLS910 | LP STEAM HEADER DRAIN CV (HRSG) |  | UNDER HRSG MID | CLOSED | AUTO | File 1
02-VINA392 | ST INA HEADER DRAIN | DRAINS TANKS AREA | ST BUILDING WEST- LOWER | OPEN | CLOSED | File 1
02-VINA399 | PIPE RACK 1ST LVL INA HEADER DRAIN | PIPE RACK 1ST LEVEL | PIPE RACK 1ST LEVEL | OPEN | CLOSED | File 1
01-VINA235 | INA SUPPLY FOR 01-PCV-HPS100 | PIPE RACK 3RD LEVEL | PIPE RACK 3RD LEVEL | CLOSED | OPEN | File 1
01-VINA469 | ST INA HEADER DRAIN | ST BUILDING WEST- LOWER | ST SV/CV AREA - LOWER | OPEN | CLOSED | File 1
01-VINA311 | INA SUPPLY TO 01LBC01AA103 | ST BUILDING WEST- UPPER | WEST SIDE OUTSIDE ST ENCLOSURE | CLOSED | OPEN | File 1 | File 2
01-VINA457 | ST INA HEADER DRAIN | ST BUILDING WEST- LOWER | ST SV/CV AREA - LOWER | OPEN | CLOSED | File 1
01-VINA241 | INA SUPPLY TO 01-LV-CRH109 | ST BUILDING WEST- LOWER | ST SV/CV AREA - LOWER | CLOSED | OPEN | File 1
01-VINA337 | INA SUPPLY TO 01LBC01AA101 | ST BUILDING WEST- LOWER | ST SV/CV AREA - LOWER | CLOSED | OPEN | File 1 | File 2
01-VINA442 | ST INA HEADER DRAIN | ST BUILDING WEST- LOWER | ST SV/CV AREA - LOWER | OPEN | CLOSED | File 1
01-VINA445 | ST INA HEADER DRAIN | ST BUILDING WEST- LOWER | ST SV/CV AREA - LOWER | OPEN | CLOSED | File 1
01-VINA446 | ST INA HEADER DRAIN | ST BUILDING WEST- LOWER | ST SV/CV AREA - LOWER | OPEN | CLOSED | File 1
01-VINA303 | INA SUPPLY TO 01-PCV-AXS731 | ST BUILDING WEST- UPPER | CONDENSATE CORNER | CLOSED | OPEN | File 1
01-VINA448 | ST INA HEADER DRAIN | ST BUILDING WEST- LOWER | ST SV/CV AREA - LOWER | OPEN | CLOSED | File 1
01-VINA340 | INA SUPPLY TO 01-YV-CND102 | ST BUILDING WEST- UPPER | CONDENSATE CORNER | CLOSED | OPEN | File 1
01-VINA305 | INA SUPPLY TO 01-YV-CND721 | ST BUILDING WEST- UPPER | CONDENSATE CORNER | CLOSED | OPEN | File 1
01-VINA450 | ST INA HEADER DRAIN | ST BUILDING WEST- LOWER | ST SV/CV AREA - LOWER | OPEN | CLOSED | File 1
01-VINA307 | INA SUPPLY TO 01-TV-HRH117 | ST BUILDING WEST- LOWER | ST SV/CV AREA - LOWER | CLOSED | OPEN | File 1
01-VINA304 | INA SUPPLY TO 01-TCV-CND289 | ST BUILDING WEST- UPPER | CONDENSATE CORNER | CLOSED | OPEN | File 1
01-VINA451 | ST INA HEADER DRAIN | ST BUILDING WEST- LOWER | ST BUILDING WEST LOWER OVERHEAD | OPEN | CLOSED | File 1
01-VINA302 | INA SUPPLY TO 01-YV-CND725 | ST BUILDING WEST- UPPER | CONDENSATE CORNER | CLOSED | OPEN | File 1 | File 2
01-VINA452 | ST INA HEADER DRAIN | ST BUILDING WEST- LOWER | ST BUILDING WEST LOWER OVERHEAD | OPEN | CLOSED | File 1
01-VINA301 | INA SUPPLY TO 01-TCV-CND726 | ST BUILDING WEST- UPPER | CONDENSATE CORNER | CLOSED | OPEN | File 1 | File 2
01-VINA453 | ST INA HEADER DRAIN | ST BUILDING WEST- LOWER | ST BUILDING WEST LOWER OVERHEAD | OPEN | CLOSED | File 1
01-VINA300 | INA SUPPLY TO 01-YV-CND705 | ST BUILDING WEST- UPPER | CONDENSATE CORNER | CLOSED | OPEN | File 1 | File 2
01-VINA454 | ST INA HEADER DRAIN | ST BUILDING WEST- LOWER | ST BUILDING WEST LOWER OVERHEAD | OPEN | CLOSED | File 1
01-VINA308 | INA SUPPLY TO 01-TCV-CND706 | ST BUILDING WEST- UPPER | CONDENSATE CORNER | CLOSED | OPEN | File 1 | File 2
01-VINA455 | ST INA HEADER DRAIN | ST BUILDING WEST- LOWER | ST BUILDING WEST LOWER OVERHEAD | OPEN | CLOSED | File 1
01-VINA309 | INA SUPPLY FOR 01-YV-CND702 | ST BUILDING WEST- UPPER | CONDENSATE CORNER | CLOSED | OPEN | File 1
01-VINA456 | ST INA HEADER DRAIN | ST BUILDING WEST- LOWER | ST BUILDING WEST LOWER OVERHEAD | OPEN | CLOSED | File 1
01-VINA312 | INA SUPPLY TO 01-LV-LPS115 | ST BUILDING WEST- UPPER | CONDENSATE CORNER | CLOSED | OPEN | File 1
01-VINA458 | ST INA HEADER DRAIN | ST BUILDING WEST- LOWER | ST BUILDING WEST LOWER OVERHEAD | OPEN | CLOSED | File 1
01-VINA313 | INA SUPPLY TO 01-TCV-CND707 | ST BUILDING WEST- UPPER | CONDENSATE CORNER | CLOSED | OPEN | File 1
01-VINA459 | ST INA HEADER DRAIN | ST BUILDING WEST- LOWER | ST BUILDING WEST LOWER OVERHEAD | OPEN | CLOSED | File 1
02-VINA340 | INA SUPPLY TO 02-YV-CND102 | ST BUILDING WEST- UPPER | CONDENSATE CORNER | CLOSED | OPEN | File 1
02-VINA303 | INA SUPPLY TO 02-PCV-AXS731 | ST BUILDING WEST- UPPER | CONDENSATE CORNER | CLOSED | OPEN | File 1
02-VINA448 | ST INA HEADER DRAIN | ST BUILDING WEST- LOWER | ST SV/CV AREA - LOWER | OPEN | CLOSED | File 1
02-VINA307 | INA SUPPLY TO 02-TV-HRH117 | ST BUILDING WEST- LOWER | ST SV/CV AREA - LOWER | CLOSED | OPEN | File 1
02-VINA305 | INA SUPPLY TO 02-YV-CND721 | ST BUILDING WEST- UPPER | CONDENSATE CORNER | CLOSED | OPEN | File 1
02-VINA454 | ST INA HEADER DRAIN | ST BUILDING WEST- LOWER | ST BUILDING WEST LOWER OVERHEAD | OPEN | CLOSED | File 1
02-VINA312 | INA SUPPLY TO 02-LV-LPS115 | ST BUILDING WEST- UPPER | CONDENSATE CORNER | CLOSED | OPEN | File 1
02-VINA469 | ST INA HEADER DRAIN | ST BUILDING WEST- LOWER | ST SV/CV AREA - LOWER | OPEN | CLOSED | File 1
02-VINA241 | INA SUPPLY TO 02-LV-CRH109 | ST BUILDING WEST- LOWER | ST BUILDING WEST- LOWER | CLOSED | OPEN | File 1 | File 2
02-VINA308 | INA SUPPLY TO 02-TCV-CND706 | ST BUILDING WEST- UPPER | ST BUILDING WEST- UPPER | CLOSED | OPEN | File 1 | File 2
02-VINA451 | ST INA HEADER DRAIN | ST BUILDING WEST- LOWER | ST BUILDING WEST LOWER OVERHEAD | OPEN | CLOSED | File 1
02-VINA304 | INA SUPPLY TO 01-TCV-CND289 | ST BUILDING WEST- UPPER | CONDENSATE CORNER | CLOSED | OPEN | File 1
02-VINA452 | ST INA HEADER DRAIN | ST BUILDING WEST- LOWER | ST BUILDING WEST LOWER OVERHEAD | OPEN | CLOSED | File 1
02-VINA309 | INA SUPPLY FOR 02-YV-CND702 | ST BUILDING WEST- UPPER | CONDENSATE CORNER | CLOSED | OPEN | File 1
02-VINA459 | ST INA HEADER DRAIN | ST BUILDING WEST- LOWER | ST BUILDING WEST LOWER OVERHEAD | OPEN | CLOSED | File 1
02-VINA442 | ST INA HEADER DRAIN | ST BUILDING WEST- LOWER | ST SV/CV AREA - LOWER | OPEN | CLOSED | File 1
02-VINA458 | ST INA HEADER DRAIN | ST BUILDING WEST- LOWER | ST BUILDING WEST LOWER OVERHEAD | OPEN | CLOSED | File 1
02-VINA311 | INA SUPPLY TO 02LBC01AA103 | ST BUILDING WEST- UPPER | WEST SIDE OUTSIDE ST ENCLOSURE | CLOSED | OPEN | File 1 | File 2
02-VINA456 | ST INA HEADER DRAIN | ST BUILDING WEST- LOWER | ST BUILDING WEST LOWER OVERHEAD | OPEN | CLOSED | File 1
02-VINA313 | INA SUPPLY TO 02-TCV-CND707 | ST BUILDING WEST- UPPER | CONDENSATE CORNER | CLOSED | OPEN | File 1
02-VINA446 | ST INA HEADER DRAIN | ST BUILDING WEST- LOWER | ST SV/CV AREA - LOWER | OPEN | CLOSED | File 1
02-VINA301 | INA SUPPLY TO 02-TCV-CND726 | ST BUILDING WEST- UPPER | CONDENSATE CORNER | CLOSED | OPEN | File 1 | File 2
02-VINA457 | ST INA HEADER DRAIN | ST BUILDING WEST- LOWER | ST SV/CV AREA - LOWER | OPEN | CLOSED | File 1
02-VINA337 | INA SUPPLY TO 02LBC01AA101 | ST BUILDING WEST- LOWER | ST SV/CV AREA - LOWER | CLOSED | OPEN | File 1 | File 2
02-VINA450 | ST INA HEADER DRAIN | ST BUILDING WEST- LOWER | ST SV/CV AREA - LOWER | OPEN | CLOSED | File 1
02-VINA445 | ST INA HEADER DRAIN | ST BUILDING WEST- LOWER | ST SV/CV AREA - LOWER | OPEN | CLOSED | File 1
02-VINA300 | INA SUPPLY TO 02-YV-CND705 | ST BUILDING WEST- UPPER | CONDENSATE CORNER | CLOSED | OPEN | File 1
02-VINA455 | ST INA HEADER DRAIN | ST BUILDING WEST- LOWER | ST BUILDING WEST LOWER OVERHEAD | OPEN | CLOSED | File 1
02-VINA453 | ST INA HEADER DRAIN | ST BUILDING WEST- LOWER | ST BUILDING WEST LOWER OVERHEAD | OPEN | CLOSED | File 1
02-VINA302 | INA SUPPLY TO 02-YV-CND725 | ST BUILDING WEST- UPPER | CONDENSATE CORNER | CLOSED | OPEN | File 1 | File 2
00-VINA201 | HRSG NORTH INA HOSE CONNECTION | HRSG EAST- LOWER | HRSG EAST- LOWER | CLOSED | CLOSED | File 1
00-VFGS161 | FGC A LUBE OIL RETURN DRAIN | FUEL GAS YARD | FGC A | OPEN | CLOSED | File 1
00-VFGS104 | FGC A LUBE OIL RETURN VENT | FUEL GAS YARD | FGC A | OPEN | CLOSED | File 1
00-VFGS103 | FGC A LUBE OIL SUPPLY VENT | FUEL GAS YARD | FGC A | OPEN | CLOSED | File 1
00-VFGS160 | FGC A LUBE OIL SUPPLY DRAIN | FUEL GAS YARD | FGC A | OPEN | CLOSED | File 1
00-VFGS163 | FGC B LUBE OIL RETURN DRAIN | FUEL GAS YARD | FGC B | OPEN | CLOSED | File 1
00-VFGS162 | FGC B LUBE OIL SUPPLY DRAIN | FUEL GAS YARD | FGC B | OPEN | CLOSED | File 1
00-VFGS105 | FGC B LUBE OIL SUPPLY VENT | FUEL GAS YARD | FGC B | OPEN | CLOSED | File 1
00-VFGS106 | FGC B LUBE OIL RETURN VENT | FUEL GAS YARD | FGC B | OPEN | CLOSED | File 1
00-VFGS107 | FGC C LUBE OIL SUPPLY VENT | FUEL GAS YARD | FGC C | OPEN | CLOSED | File 1
00-VFGS108 | FGC C LUBE OIL RETURN VENT | FUEL GAS YARD | FGC C | OPEN | CLOSED | File 1
00-VFGS164 | FGC C LUBE OIL SUPPLY DRAIN | FUEL GAS YARD | FGC C | OPEN | CLOSED | File 1
00-VFGS165 | FGC C LUBE OIL RETURN DRAIN | FUEL GAS YARD | FGC C | OPEN | CLOSED | File 1
01-V-BUR915 | DB COOLING AIR HEADER DRAIN | UNDER HRSG | UNDER HRSG | OPEN | CLOSED | File 1
01-VHLS-829 | LP PREHEATER INLET DRAIN ROOT | HRSG EAST- LOWER | HRSG EAST- LOWER | OPEN | CLOSED | File 1
01-VHLS-830 | LP PREHEATER INLET DRAIN BLOCK | HRSG EAST- LOWER | HRSG EAST- LOWER | OPEN | CLOSED | File 1
01-VHLS-823 | LP ECON 1 DRAIN BLOCK | UNDER HRSG |  | OPEN | CLOSED | File 1
01-VHLS-824 | LP ECON DRAIN BLOCK | UNDER HRSG |  | OPEN | CLOSED | File 1
01-VHRS962 | RH INT ATTEMP DOWNSTREAM DRAIN ROOT | UNDER HRSG | UNDER HRSG | OPEN | CLOSED | File 1
01-VHRS963 | RH INT ATTEMP DOWNSTREAM DRAIN BLOCK | UNDER HRSG | UNDER HRSG | OPEN | CLOSED | File 1
01-V-BUR897 | PIT-BUR900 (DB INA SUPPLY PIT) ISO | HRSG WEST - LOWER | HRSG WEST - LOWER | CLOSED | OPEN | File 1
01-V-BUR876 | PI-BUR877 (DB PILOT GAS OUT PI) ISO | HRSG WEST - LOWER | HRSG WEST - LOWER | CLOSED | OPEN | File 1
01MBP01AA711 | FGPH AUTOMATIC VENT | PIPE RACK 1ST LEVEL | PIPE RACK 1ST LEVEL | CLOSED | CLOSED | File 1
00-VAQA697 | LEVEL GAUGE 00-LG-AQA109 VENT | BULK AMMONIA TANKS | BULK AMMONIA TANKS | OPEN | CLOSED | File 1
00-VAQA696 | LEVEL GAUGE 00-LG-AQA109 DRAIN | BULK AMMONIA TANKS | BULK AMMONIA TANKS | OPEN | CLOSED | File 1
00-VAQA670 | TANK 2 LEVEL GAUGE 00-LG-AQA209 VENT | BULK AMMONIA TANKS | BULK AMMONIA TANKS | OPEN | CLOSED | File 1
00-VAQA655 | TANK 2 LEVEL GAUGE 00-LG-AQA209 DRAIN | BULK AMMONIA TANKS | BULK AMMONIA TANKS | OPEN | CLOSED | File 1
00-VSDR801 | SANITARY PUMP A DISCHARGE | SOUTH OF ADMIN BUILDING | SOUTH OF ADMIN BUILDING | CLOSED | OPEN | File 1
00-VSDR803 | SANITARY PUMP B DISCHARGE | SOUTH OF ADMIN BUILDING | SOUTH OF ADMIN BUILDING | CLOSED | OPEN | File 1
00-VSDR805 | SDR SUMP PUMP DISCHARGE | SOUTH OF ADMIN BUILDING | SOUTH OF ADMIN BUILDING | CLOSED | OPEN | File 1
01-VWDR101 | OIL/WATER PUMP B DISCHARGE | CCW SKID | OIL WATER SEPARATOR SKID | CLOSED | OPEN | File 1
02-VWDR102 | OIL/WATER PUMP A DISCHARGE | CCW SKID | OIL WATER SEPARATOR SKID | CLOSED | OPEN | File 1
02-VWDR101 | OIL/WATER PUMP B DISCHARGE | CCW SKID | OIL WATER SEPARATOR SKID | CLOSED | OPEN | File 1
02-LY-CRH125 | CRH DRIPLEG AOV | PIPE RACK 2ND LEVEL | PIPE RACK 2ND LEVEL | CLOSED | CLOSED | File 1
00-V-AXS882 | AXS DA PEGGING STEAM TRAP 902 OUTLET ISO | AUX BOILER BLDG | AUX BOILER BLDG | CLOSED | OPEN | File 1
00-VAXS898 | AUX BOILER FEEDWATER SAMPLE ISO | AUX BOILER BLDG | AUX BOILER BLDG | CLOSED | OPEN | File 1
00-V-AXS860 | AUX BOILER DRUM SAMPLE ISO | AUX BOILER BLDG | AUX BOILER BLDG | CLOSED | OPEN | File 1
00-DPR-AXS890 |  | Location Is Not Defined |  | Iso Pos Undefined | Norm Pos Undefined | File 1
00-DPR-AXS895 |  | Location Is Not Defined |  | Iso Pos Undefined | Norm Pos Undefined | File 1
00-DPR-AXS892 |  | Location Is Not Defined |  | Iso Pos Undefined | Norm Pos Undefined | File 1
00-V-AXS896 |  | AUX BOILER BLDG |  | Iso Pos Undefined | Norm Pos Undefined | File 1
00-MOV-AXS902 | AUX BOILER VENT STOP MOV HANDWHEEL | AUX BOILER BLDG | AUX BOILER UPPER LANDING | CLOSED | AUTO | File 1
02LBC01AA103 | ST VENTILATOR VALVE HANDWHEEL | ST BUILDING WEST- UPPER |  | CLOSED | AUTO | File 1
01LBC01AA103 | ST VENTILATOR VALVE HANDWHEEL | ST BUILDING WEST- UPPER | ST BUILDING WEST- UPPER | CLOSED | AUTO | File 1
01-VCND430F |  | Location Is Not Defined |  | Iso Pos Undefined | Norm Pos Undefined | File 1
01-VCND431F |  | Location Is Not Defined |  | Iso Pos Undefined | Norm Pos Undefined | File 1
01-VCND432F |  | Location Is Not Defined |  | Iso Pos Undefined | Norm Pos Undefined | File 1
01-VCND433F |  | Location Is Not Defined |  | Iso Pos Undefined | Norm Pos Undefined | File 1
01-VCND434F |  | Location Is Not Defined |  | Iso Pos Undefined | Norm Pos Undefined | File 1
01-VCND435F |  | Location Is Not Defined |  | Iso Pos Undefined | Norm Pos Undefined | File 1
01-VCND436F |  | Location Is Not Defined |  | Iso Pos Undefined | Norm Pos Undefined | File 1
01-VCND437F |  | Location Is Not Defined |  | Iso Pos Undefined | Norm Pos Undefined | File 1
01-VCND438F |  | Location Is Not Defined |  | Iso Pos Undefined | Norm Pos Undefined | File 1
01-VCND439F |  | Location Is Not Defined |  | Iso Pos Undefined | Norm Pos Undefined | File 1
01-VCND972BF |  | Location Is Not Defined |  | Iso Pos Undefined | Norm Pos Undefined | File 1
01-VCND972AF |  | Location Is Not Defined |  | Iso Pos Undefined | Norm Pos Undefined | File 1
01-VCND972EF |  | Location Is Not Defined |  | Iso Pos Undefined | Norm Pos Undefined | File 1
02-MOV-BFW186 | BFP "B" DISCH BYPASS MOV HANDWHEEL | PIPE RACK 1ST LEVEL | PIPE RACK 1ST LEVEL | CLOSED | AUTO | File 1
02-MOV-BFW185 | BFP B HP DISCHARGE MOV HANDWHEEL | PIPE RACK 1ST LEVEL | PIPE RACK 1ST LEVEL | CLOSED | AUTO | File 1
01-VHHS925F | HP FW ECON FLOW FIT-HHS901B BLOCK LO | PIPE RACK 1ST LEVEL | PIPE RACK 1ST LEVEL | CLOSED | OPEN | File 1
01-VHHS918F | HP FW ECON FLOW FIT-HHS901B ROOT HI | PIPE RACK 1ST LEVEL | PIPE RACK 1ST LEVEL | CLOSED | OPEN | File 1
01-VHHS920F | HP FW ECON FLOW FIT-HHS901A ROOT HI | PIPE RACK 1ST LEVEL | PIPE RACK 1ST LEVEL | CLOSED | OPEN | File 1
01-VBFW145A | BFP A HP DISCHARGE MOV EQ | PIPE RACK 1ST LEVEL | PIPE RACK 1ST LEVEL | CLOSED | CLOSED | File 1
01-VHHS922F | HP FW ECON FLOW FIT-HHS901A ROOT LO | PIPE RACK 1ST LEVEL | PIPE RACK 1ST LEVEL | CLOSED | OPEN | File 1
01-VHHS924F | HP FW ECON FLOW FIT-HHS901B ROOT LO | PIPE RACK 1ST LEVEL | PIPE RACK 1ST LEVEL | CLOSED | OPEN | File 1
01-VHHS923F | HP FW ECON FLOW FIT-HHS901A BLOCK LO | PIPE RACK 1ST LEVEL | PIPE RACK 1ST LEVEL | CLOSED | OPEN | File 1
01-VHHS919F | HP FW ECON FLOW FIT-HHS901B BLOCK HI | PIPE RACK 1ST LEVEL | PIPE RACK 1ST LEVEL | CLOSED | OPEN | File 1
01-VHHS921F | HP FW ECON FLOW FIT-HHS901A BLOCK HI | PIPE RACK 1ST LEVEL | PIPE RACK 1ST LEVEL | CLOSED | OPEN | File 1
02MAM30AA101 | CMV STEM LEAK RECOVERY MOV HANDWHEEL | ST BUILDING WEST- UPPER | ST BUILDING WEST- UPPER | CLOSED | AUTO | File 1
02MAM30AA102 | CMV STEAM LEAK DRAIN MOV HANDWHEEL | ST BUILDING WEST- LOWER | ST BUILDING WEST- LOWER | CLOSED | AUTO | File 1
02MAL02AA901 | ST HP STEAM INLET PIPE DRAIN MOV HANDWHEEL | ST BUILDING BASEMENT | ST BUILDING BASEMENT | CLOSED | AUTO | File 1
02MAL01AA901 | CMV SEAT DRAIN MOV HANDWHEEL | ST BUILDING WEST- UPPER | ST BUILDING WEST- UPPER | CLOSED | AUTO | File 1
02MAL06AA901 | ST IP STEAM INLET PIPE DRAIN MOV HANDWHEEL | ST BUILDING BASEMENT | ST BUILDING BASEMENT | CLOSED | AUTO | File 1
02MAL04AA901 | CRV SEAT DRAIN MOV HANDWHEEL | ST BUILDING WEST- LOWER | ST BUILDING WEST- LOWER | CLOSED | AUTO | File 1
02-VCTP105 | COMBUSTOR COOLING DRAIN ISO | HRSG EAST- LOWER | TCA COOLER AREA | CLOSED | OPEN | File 1
01-VCTP105 | COMBUSTOR COOLING DRAIN ISO | HRSG EAST- LOWER | TCA COOLER AREA | CLOSED | OPEN | File 1
02-VCCF802 | AMMONIA PUMPS COMMON SUCTION ISO | HRSG NORTH - LOWER | CHEM SHACK | CLOSED | Norm Pos Undefined | File 1
01-VCCF802F | AMMONIA PUMPS COMMON SUCTION ISO | HRSG NORTH - LOWER | CHEM SHACK | CLOSED | OPEN | File 1
00-MOV-AXS902 | AUX BOILER VENT STOP MOV POWER | AUX BOILER BLDG |  | OPEN | CLOSED | File 1
00-HV101W | FIRST ISO AFTER WEST H2 TRAILER | INA SYSTEM AREA | H2 TRAILERS | CLOSED | OPEN | File 1
00-HV101E | FIRST ISO AFTER EAST H2 TRAILER | INA SYSTEM AREA | H2 TRAILERS | CLOSED | OPEN | File 1
00-HV100W | WEST TRAILER H2 VENT (TRAILER SIDE) | INA SYSTEM AREA | H2 TRAILERS | OPEN | CLOSED | File 1
00-HV100E | EAST TRAILER H2 VENT (TRAILER SIDE) | INA SYSTEM AREA | H2 TRAILERS | OPEN | CLOSED | File 1
00-HV102E | EAST TRAILER H2 VENT (UNITS SIDE) | INA SYSTEM AREA | H2 TRAILERS | OPEN | CLOSED | File 1
00-HV240AE | HYDROGEN PRESSURE REG A INLET (EAST TRAILER) | INA SYSTEM AREA | H2 TRAILERS | CLOSED | OPEN | File 1
00-HV242AW | HYDROGEN PRESSURE REG A OUTLET (WEST TRAILER) | INA SYSTEM AREA | H2 TRAILERS | CLOSED | OPEN | File 1
00-HV240BE | HYDROGEN PRESSURE REG B INLET (EAST TRAILER) | INA SYSTEM AREA | H2 TRAILERS | CLOSED | OPEN | File 1
00-HV242BE | HYDROGEN PRESSURE REG B OUTLET (EAST TRAILER) | INA SYSTEM AREA | H2 TRAILERS | CLOSED | OPEN | File 1
00-HV241BE | HYDROGEN PRESSURE REG B EQUALIZING (EAST TRAILER) | INA SYSTEM AREA | H2 TRAILERS | CLOSED | CLOSED | File 1
00-HV241AE | HYDROGEN PRESSURE REG A EQUALIZING (EAST TRAILER) | INA SYSTEM AREA | H2 TRAILERS | CLOSED | CLOSED | File 1
01-VAXS951 | ELECTRIC SH SHELL DRAIN | ST BUILDING WEST- LOWER | ST BUILDING WEST- LOWER | OPEN | CLOSED | File 1
01-VAXS950 | ELECTRIC SH SHELL VENT | ST BUILDING WEST- LOWER | ST BUILDING WEST- LOWER | OPEN | CLOSED | File 1
02-VAXS951 | ELECTRIC SH SHELL DRAIN | ST BUILDING WEST- LOWER | ST BUILDING WEST- LOWER | OPEN | CLOSED | File 1
02-VAXS950 | ELECTRIC SH SHELL VENT | ST BUILDING WEST- LOWER | ST BUILDING WEST- LOWER | OPEN | CLOSED | File 1
02-VSMP801 | CND PMP DISCHARGE SAMPLE ISO | HRSG NORTH - LOWER | SAMPLE PANEL | CLOSED | OPEN | File 1
02-VSMP800 | CND PMP DISCHARGE SAMPLE DRAIN | HRSG NORTH - LOWER | SAMPLE PANEL | OPEN | CLOSED | File 1
02-VSMP802 | CND AFTER CHEM SAMPLE DRAIN | HRSG NORTH - LOWER | SAMPLE PANEL | OPEN | CLOSED | File 1
02-VSMP803 | CND AFTER CHEM SAMPLE ISO | HRSG NORTH - LOWER | SAMPLE PANEL | CLOSED | OPEN | File 1
02-VSMP804 | LP DRUM SAMPLE DRAIN | HRSG NORTH - LOWER | SAMPLE PANEL | OPEN | CLOSED | File 1
02-VSMP805 | LP DRUM SAMPLE ISO | HRSG NORTH - LOWER | SAMPLE PANEL | Iso Pos Undefined | Norm Pos Undefined | File 1
01-VCCF805 | HP/IP PHOSPHATE TANK TO HP PUMPS | HRSG NORTH - LOWER | CHEM SHACK | CLOSED | OPEN | File 1
01-VCCF806 | HP/IP PHOSPHATE TANK TO HP PUMPS STR DRAIN | HRSG NORTH - LOWER | CHEM SHACK | OPEN | CLOSED | File 1
01-VCCF807 | HP PHOSPHATE DRAWDOWN ISO | HRSG NORTH - LOWER | CHEM SHACK | CLOSED | OPEN | File 1
01-VCCF808 | 01-PI-CCF801 | HRSG NORTH - LOWER | CHEM SHACK | CLOSED | OPEN | File 1
01-VCCF812 | HP PHOSPHATE PUMP A DISCHARGE DRAIN | HRSG NORTH - LOWER | CHEM SHACK | OPEN | CLOSED | File 1
01-VCCF811 | HP PHOSPHATE PUMP A SUCTION DRAIN | HRSG NORTH - LOWER | CHEM SHACK | OPEN | CLOSED | File 1
01-VCCF810 | HP PHOSPHATE PUMP A SUCTION ISO | HRSG NORTH - LOWER | CHEM SHACK | CLOSED | OPEN | File 1
01-VCCF813 | HP PHOSPHATE PUMP A DISCHARGE ISO | HRSG NORTH - LOWER | CHEM SHACK | CLOSED | OPEN | File 1
01-VCCF818 | HP PHOSPHATE PUMPS DISCHARGE PI-CCF802 ISO | HRSG NORTH - LOWER | CHEM SHACK | CLOSED | OPEN | File 1
01-VCCF821 | HP PHOSPHATE PUMPS DISCHARGE ISO | HRSG NORTH - LOWER | CHEM SHACK | CLOSED | OPEN | File 1
01-VCCF814 | HP PHOSPHATE PUMP B SUCTION ISO | HRSG NORTH - LOWER | CHEM SHACK | CLOSED | OPEN | File 1
01-VCCF815 | HP PHOSPHATE PUMP B SUCTION DRAIN | HRSG NORTH - LOWER | CHEM SHACK | OPEN | CLOSED | File 1
01-VCCF816 | HP PHOSPHATE PUMP B DISCHARGE DRAIN | HRSG NORTH - LOWER | CHEM SHACK | OPEN | CLOSED | File 1
01-VCCF817 | HP PHOSPHATE PUMP B DISCHARGE ISO | HRSG NORTH - LOWER | CHEM SHACK | CLOSED | OPEN | File 1
01-VCCF802P | HP/IP PHOSPHATE TANK DRAIN | HRSG NORTH - LOWER | CHEM SHACK | OPEN | CLOSED | File 1
01-VCCF801 | HP/IP PHOSPHATE TANK VENT | HRSG NORTH - LOWER | CHEM SHACK | OPEN | CLOSED | File 1
01-VCCF803 | HP/IP PHOSPHATE TANK SIGHT GLASS HI ISO | HRSG NORTH - LOWER | CHEM SHACK | CLOSED | OPEN | File 1
01-VCCF804 | HP/IP PHOSPHATE TANK SIGHT GLASS LO ISO | HRSG NORTH - LOWER | CHEM SHACK | CLOSED | OPEN | File 1
01-VCCF820 | HP PHOSPHATE PUMPS DISCHARGE VENT | HRSG NORTH - LOWER | CHEM SHACK | OPEN | CLOSED | File 1
01-VCCF860 | AMMONIA TOTE LEVEL STAND PIPE ISO | HRSG NORTH - LOWER | CHEM SHACK | CLOSED | OPEN | File 1
01-VCCF838 | AMMONIA TOTE TO PUMPUS ISO | HRSG NORTH - LOWER | CHEM SHACK | CLOSED | OPEN | File 1
01-VCCF839 | AMMONIA TOTE TO PUMPUS STR DRAIN | HRSG NORTH - LOWER | CHEM SHACK | OPEN | CLOSED | File 1
01-VCCF840 | AMMONIA DRAWDOWN ISO | HRSG NORTH - LOWER | CHEM SHACK | CLOSED | OPEN | File 1
01-VCCF841 | AMMONIA PUMPS SUC PI-805CCF ISO | HRSG NORTH - LOWER | CHEM SHACK | CLOSED | OPEN | File 1
01-VCCF851 | AMMONIA PUMPS DISCH PI-806CCF ISO | HRSG NORTH - LOWER | CHEM SHACK | CLOSED | OPEN | File 1
01-VPWS856 | CHEM SHACK SAFETY SHOWER LOCAL ISO | HRSG NORTH - LOWER | CHEM SHACK | CLOSED | OPEN | File 1
02-VCCF860 | AMMONIA TOTE LEVEL STAND PIPE ISO | HRSG NORTH - LOWER | CHEM SHACK | CLOSED | OPEN | File 1
02-VCCF840 | AMMONIA DRAWDOWN ISO | HRSG NORTH - LOWER | CHEM SHACK | CLOSED | OPEN | File 1
02-VCCF838 | AMMONIA TOTE TO PUMPUS ISO | HRSG NORTH - LOWER | CHEM SHACK | CLOSED | OPEN | File 1
02-VCCF841 | AMMONIA PUMPS SUC PI-805CCF ISO | HRSG NORTH - LOWER | CHEM SHACK | CLOSED | OPEN | File 1
02-VCCF839 | AMMONIA TOTE TO PUMPUS STR DRAIN | HRSG NORTH - LOWER | CHEM SHACK | OPEN | CLOSED | File 1
02-VPWS856 | CHEM SHACK SAFETY SHOWER LOCAL ISO | HRSG NORTH - LOWER | CHEM SHACK | CLOSED | OPEN | File 1
01-VCCF055 | HP/IP PHOSPHATE TANK TO IP PUMPS ISO | HRSG NORTH - LOWER | CHEM SHACK | CLOSED | OPEN | File 1
01-VCCF822 | HP/IP PHOSPHATE TANK TO IP PUMPS STR DRAIN | HRSG NORTH - LOWER | CHEM SHACK | OPEN | CLOSED | File 1
01-VCCF823 | IP PHOSPH PUMPS DRAWDOWN ISO | HRSG NORTH - LOWER | CHEM SHACK | CLOSED | OPEN | File 1
01-VCCF824 | IP PHOSPH PUMPS SUCT PI-CCF803 ISO | HRSG NORTH - LOWER | CHEM SHACK | CLOSED | OPEN | File 1
01-VCCF826 | IP PHOSPH PUMP A SUCTION ISO | HRSG NORTH - LOWER | CHEM SHACK | CLOSED | OPEN | File 1
01-VCCF827 | IP PHOSPH PUMP A SUCTION DRAIN | HRSG NORTH - LOWER | CHEM SHACK | OPEN | CLOSED | File 1
01-VCCF828 | IP PHOSPH PUMP A DISCH DRAIN | HRSG NORTH - LOWER | CHEM SHACK | OPEN | CLOSED | File 1
01-VCCF829 | IP PHOSPH PUMP A DISCH ISO | HRSG NORTH - LOWER | CHEM SHACK | CLOSED | OPEN | File 1
01-VCCF834 | IP PHOSPH PUMPS DISCH PI-CCF804 ISO | HRSG NORTH - LOWER | CHEM SHACK | CLOSED | OPEN | File 1
01-VCCF833 | IP PHOSPH PUMP B DISCH ISO | HRSG NORTH - LOWER | CHEM SHACK | CLOSED | OPEN | File 1
01-VCCF831 | IP PHOSPH PUMP B SUCTION DRAIN | HRSG NORTH - LOWER | CHEM SHACK | OPEN | CLOSED | File 1
01-VCCF830 | IP PHOSPH PUMP B SUCTION ISO | HRSG NORTH - LOWER | CHEM SHACK | CLOSED | OPEN | File 1
01-VCCF636 | IP PHOSPH PUMPS COMMON DISCH VENT | HRSG NORTH - LOWER | CHEM SHACK | OPEN | CLOSED | File 1
01-VCCF832 | IP PHOSPH PUMP B DISCH DRAIN | HRSG NORTH - LOWER | CHEM SHACK | OPEN | CLOSED | File 1
01-VCCF837 | IP PHOSPH PUMPS COMMON DISCH ISO | HRSG NORTH - LOWER | CHEM SHACK | CLOSED | OPEN | File 1
02-VCCF055 | HP/IP PHOSPHATE TANK TO IP PUMPS ISO | HRSG NORTH - LOWER | CHEM SHACK | CLOSED | OPEN | File 1
02-VCCF823 | IP PHOSPH PUMPS DRAWDOWN ISO | HRSG NORTH - LOWER | CHEM SHACK | CLOSED | OPEN | File 1
02-VCCF832 | IP PHOSPH PUMP B DISCH DRAIN | HRSG NORTH - LOWER | CHEM SHACK | OPEN | CLOSED | File 1
02-VCCF830 | IP PHOSPH PUMP B SUCTION ISO | HRSG NORTH - LOWER | CHEM SHACK | CLOSED | OPEN | File 1
02-VCCF837 | IP PHOSPH PUMPS COMMON DISCH ISO | HRSG NORTH - LOWER | CHEM SHACK | CLOSED | OPEN | File 1
02-VCCF822 | HP/IP PHOSPHATE TANK TO IP PUMPS STR DRAIN | HRSG NORTH - LOWER | CHEM SHACK | OPEN | CLOSED | File 1
02-VCCF829 | IP PHOSPH PUMP A DISCH ISO | HRSG NORTH - LOWER | CHEM SHACK | CLOSED | OPEN | File 1
02-VCCF828 | IP PHOSPH PUMP A DISCH DRAIN | HRSG NORTH - LOWER | CHEM SHACK | OPEN | CLOSED | File 1
02-VCCF827 | IP PHOSPH PUMP A SUCTION DRAIN | HRSG NORTH - LOWER | CHEM SHACK | OPEN | CLOSED | File 1
02-VCCF833 | IP PHOSPH PUMP B DISCH ISO | HRSG NORTH - LOWER | CHEM SHACK | CLOSED | OPEN | File 1
02-VCCF831 | IP PHOSPH PUMP B SUCTION DRAIN | HRSG NORTH - LOWER | CHEM SHACK | OPEN | CLOSED | File 1
02-VCCF824 | IP PHOSPH PUMPS SUCT PI-CCF803 ISO | HRSG NORTH - LOWER | CHEM SHACK | CLOSED | OPEN | File 1
02-VCCF826 | IP PHOSPH PUMP A SUCTION ISO | HRSG NORTH - LOWER | CHEM SHACK | CLOSED | OPEN | File 1
02-VCCF834 | IP PHOSPH PUMPS DISCH PI-CCF804 ISO | HRSG NORTH - LOWER | CHEM SHACK | CLOSED | OPEN | File 1
02-VCCF636 | IP PHOSPH PUMPS COMMON DISCH VENT | HRSG NORTH - LOWER | CHEM SHACK | OPEN | CLOSED | File 1
00-VAQA801 | NORTH TANK FILL UPSTREAM ISO | BULK AMMONIA TANKS | BULK AMMONIA TANKS | CLOSED | CLOSED | File 1
00-VAQA803 | NORTH TANK FILL UPSTREAM DRAIN | BULK AMMONIA TANKS | BULK AMMONIA TANKS | OPEN | CLOSED | File 1
00-VAQA808 | NORTH TANK FILL DOWNSTREAM ISO | BULK AMMONIA TANKS | BULK AMMONIA TANKS | CLOSED | CLOSED | File 1
00-VAQA806 | NORTH TANK FILL AFTER STR PI-AQA802 ISO | BULK AMMONIA TANKS | BULK AMMONIA TANKS | CLOSED | CLOSED | File 1
00-VAQA804 | NORTH TANK FILL BEFOR STR PI-AQA801 ISO | BULK AMMONIA TANKS | BULK AMMONIA TANKS | CLOSED | CLOSED | File 1
00-VAQA810 | NORTH TANK UNLOADING LINE VENT | BULK AMMONIA TANKS | BULK AMMONIA TANKS | OPEN | CLOSED | File 1
00-VAQA811 | NORTH TANK UNLOADING UPSTREAM VENT | BULK AMMONIA TANKS | BULK AMMONIA TANKS | CLOSED | CLOSED | File 1
00-VAQA809 | NORTH TANK UNLOADING DOWNSTREAM VENT | BULK AMMONIA TANKS | BULK AMMONIA TANKS | CLOSED | CLOSED | File 1
00-VAQA812 | SOUT TANK FILL UPSTREAM ISO | BULK AMMONIA TANKS | BULK AMMONIA TANKS | CLOSED | CLOSED | File 1
00-VAQA814 | SOUT TANK FILL UPSTREAM DRAIN | BULK AMMONIA TANKS | BULK AMMONIA TANKS | OPEN | CLOSED | File 1
00-VAQA815 | SOUTH TANK FILL BEFOR STR PI-AQA803 ISO | BULK AMMONIA TANKS | BULK AMMONIA TANKS | CLOSED | CLOSED | File 1
00-VAQA817 | SOUTH TANK FILL AFTER STR PI-AQA804 ISO | BULK AMMONIA TANKS | BULK AMMONIA TANKS | CLOSED | CLOSED | File 1
00-VAQA019 | SOUT TANK FILL DOWNSTREAM ISO | BULK AMMONIA TANKS | BULK AMMONIA TANKS | CLOSED | CLOSED | File 1
00-VAQA822 | SOUTH TANK UNLOADING UPSTREAM VENT | BULK AMMONIA TANKS | BULK AMMONIA TANKS | CLOSED | CLOSED | File 1
00-VAQA820 | SOUTH TANK UNLOADING DOWNSTREAM VENT | BULK AMMONIA TANKS | BULK AMMONIA TANKS | CLOSED | CLOSED | File 1
00-VAQA821 | SOUTH TANK UNLOADING LINE VENT | BULK AMMONIA TANKS | BULK AMMONIA TANKS | OPEN | CLOSED | File 1
00-VSWS803 | SW PUMP A SUCTION PI-SWS800 ISO | SWT & DWT AREA | SWT & DWT AREA | CLOSED | OPEN | File 1
00-VSWS804 | SW PUMP A DISCH PI-SWS804 ISO | SWT & DWT AREA | SWT & DWT AREA | CLOSED | OPEN | File 1
00-VSWS814 | SW PUMP B SUCTION PI-SWS803 ISO | SWT & DWT AREA | SWT & DWT AREA | CLOSED | OPEN | File 1
00-VSWS815 | SW PUMP B DISCH PI-SWS815 ISO | SWT & DWT AREA | SWT & DWT AREA | CLOSED | OPEN | File 1
00-VDWS803 | DEMIN PUMP A SUCT 00-PI-DWS800 | SWT & DWT AREA | SWT & DWT AREA | CLOSED | OPEN | File 1
00-VDWS810 | DEMIN PUMP A PAN DRAIN | SWT & DWT AREA | SWT & DWT AREA | OPEN | CLOSED | File 1
00-VDWS804 | DEMIN PUMP A DISCH 00-PI-DWS801 | SWT & DWT AREA | SWT & DWT AREA | CLOSED | OPEN | File 1
00-VDWS805 | DEMIN PUMP A DISCHARGE VENT | SWT & DWT AREA | SWT & DWT AREA | OPEN | CLOSED | File 1
00-VDWS814 | DEMIN PUMP B SUCT 00-PI-DWS802 | SWT & DWT AREA | SWT & DWT AREA | CLOSED | OPEN | File 1
00-VDWS825 | DEMIN PUMP C SUCT 00-PI-DWS804 | SWT & DWT AREA | SWT & DWT AREA | CLOSED | OPEN | File 1
00-VDWS832 | DEMIN PUMP C PAN DRAIN | SWT & DWT AREA | SWT & DWT AREA | OPEN | CLOSED | File 1
00-VDWS82 | DEMIN PUMP C DISCH 00-PI-DWS805 | SWT & DWT AREA | SWT & DWT AREA | CLOSED | OPEN | File 1
01-VPDR808 | DT SUMP PUMPS COMMON DISCH PI-PDR800 ISO | DRAINS TANKS PIT | DRAINS TANKS PIT | CLOSED | OPEN | File 1
02-VPDR808 | DT SUMP PUMPS COMMON DISCH PI-PDR800 ISO | DRAINS TANKS PIT | DRAINS TANKS PIT | CLOSED | Norm Pos Undefined | File 1
01-VPDR814 | DT SUMP PUMP A MOTIV AIR SUPPLY ISO | DRAINS TANKS AREA | DRAINS TANKS AREA | CLOSED | OPEN | File 1
02-VPDR814 | DT SUMP PUMP A MOTIV AIR SUPPLY ISO | DRAINS TANKS AREA | DRAINS TANKS AREA | Iso Pos Undefined | Norm Pos Undefined | File 1
01-VPDR810 | DT SUMP PUMP B MOTIV AIR SUPPLY ISO | DRAINS TANKS AREA | DRAINS TANKS AREA | CLOSED | OPEN | File 1
02-VPDR810 | DT SUMP PUMP B MOTIV AIR SUPPLY ISO | DRAINS TANKS AREA | DRAINS TANKS AREA | Iso Pos Undefined | Norm Pos Undefined | File 1
00-VPWS827 | SHOWER LOOP SUPPLY 00-PIT-PWS802 ISO | WATER TREATMENT PLANT | WATER TREATMENT PLANT | CLOSED | OPEN | File 1
00-VPWS812 | SHOWER LOOP RETURN 00-PIT-PWS801 ISO | WATER TREATMENT PLANT | WATER TREATMENT PLANT | CLOSED | OPEN | File 1
00-VPWS811 | SHOWER LOOP RETURN 00-PIT-PWS800 ISO | WATER TREATMENT PLANT | WATER TREATMENT PLANT | CLOSED | OPEN | File 1
00-VPWS819 | SUPPLY TO SHOWER LOOP 00-PI-PWS801 ISO | WATER TREATMENT PLANT | WATER TREATMENT PLANT | CLOSED | OPEN | File 1
00-VPWS801 | BOOSTER PUMP SUCTION 00-PI-PWS800 ISO | WATER TREATMENT PLANT | WATER TREATMENT PLANT | CLOSED | OPEN | File 1
00-PWS-PMP-01A | PWS TEMPERING SKID RECIR PUMP A | WATER TREATMENT PLANT | WTB, 00-PWS-CPL-01, CB2 | OPEN | CLOSED | File 1
00-PWS-PMP-01B | PWS TEMPERING SKID RECIR PUMP B | WATER TREATMENT PLANT | WTB, 00-PWS-CPL-01, CB3 | OPEN | CLOSED | File 1
00-PWS-PMP-02A | PWS TEMPERING SKID BOOSTER PUMP A | WATER TREATMENT PLANT | WTB, 00-PWS-CPL-01, CB4 | OPEN | CLOSED | File 1
00-PWS-PMP-02B | PWS TEMPERING SKID BOOSTER PUMP B | WATER TREATMENT PLANT | WTB, 00-PWS-CPL-01, CB5 | OPEN | CLOSED | File 1
00-PWS-HTR-01 | SHOWER LOOP WATER HEATER | WATER TREATMENT PLANT | WTB, 00-PWS-CPL-01, CB1 | OPEN | CLOSED | File 1
01-VBDN800 | SW SUPPLY TO PUMP A SEALS ISO | HRSG EAST- LOWER | BLOWDOWN TANK AREA | CLOSED | OPEN | File 1
01-VBDN801 | PUMP A SEAL SUPPLY PI-BDN800 ISO | HRSG EAST- LOWER | BLOWDOWN TANK AREA | CLOSED | OPEN | File 1
01-VBDN803 | SW SUPPLY TO PUMP B SEALS PI-BDN801 ISO | HRSG EAST- LOWER | BLOWDOWN TANK AREA | CLOSED | OPEN | File 1
01-BDN-PMP-01A | HRSG BDN SUMP PUMP (A) DISCONNECT | HRSG NORTH - LOWER | 01-BDN-CPL-01 DISC 1 NEAR BDN TNK | OPEN | CLOSED | File 1
01-BDN-PMP-01B | HRSG BDN SUMP PUMP (B) DISCONNECT | HRSG NORTH - LOWER | 02-BDN-CPL-01 DISC 2 NEAR BDN TNK | OPEN | CLOSED | File 1
02-BDN-PMP-01B | HRSG BDN SUMP PUMP (B) DISCONNECT | HRSG NORTH - LOWER | 01-BDN-CPL-01 DISC 2 NEAR BDN TNK | OPEN | CLOSED | File 1
02-VBDN801 | PUMP A SEAL SUPPLY PI-BDN800 ISO | HRSG EAST- LOWER | BLOWDOWN TANK AREA | CLOSED | OPEN | File 1
02-VBDN802 | SW SUPPLY TO PUMP A SEALS THROTTLING VALVE | HRSG EAST- LOWER | BLOWDOWN TANK AREA | CLOSED | THROTTLED | File 1
02-VBDN803 | SW SUPPLY TO PUMP B SEALS PI-BDN801 ISO | HRSG EAST- LOWER | BLOWDOWN TANK AREA | CLOSED | OPEN | File 1
02-VBDN800 | SW SUPPLY TO PUMP A SEALS ISO | HRSG EAST- LOWER | BLOWDOWN TANK AREA | CLOSED | OPEN | File 1
02-BDN-PMP-01A | HRSG BDN SUMP PUMP (A) DISCONNECT | HRSG NORTH - LOWER | 02-BDN-CPL-01 DISC 1 NEAR BDN TNK | OPEN | CLOSED | File 1
00-VWDR800 | WW PUMP A SEAL WATER SUPPLY ISO | FUEL GAS YARD | WW SUMP AREA | CLOSED | OPEN | File 1
00-VWDR803 | WW PUMP B SEAL WATER SUPPLY PI-WDR801 ISO | FUEL GAS YARD | WW SUMP AREA | CLOSED | OPEN | File 1
00-VWDR801 | WW PUMP A SEAL WATER SUPPLY PI-WDR800 ISO | FUEL GAS YARD | WW SUMP AREA | CLOSED | OPEN | File 1
00-WDR-PMP-01B | WW PUMP B DISCONNECT | FUEL GAS YARD | 00-WDR-CPL-01 DISK2 WW SUMP AREA | OPEN | CLOSED | File 1
00-WDR-PMP-01A | WW PUMP A DICONNECT | FUEL GAS YARD | 00-WDR-CPL-01 DISK1 WW SUMP AREA | OPEN | CLOSED | File 1
02-VHLS-829 | LP PREHEATER INLET DRAIN ROOT |  | HRSG EAST- LOWER | OPEN | CLOSED | File 1
02-VHLS-823 | LP ECON 1 DRAIN BLOCK |  |  | OPEN | CLOSED | File 1
02-VHLS-830 | LP PREHEATER INLET DRAIN BLOCK |  | HRSG EAST- LOWER | OPEN | CLOSED | File 1
02-VHLS-824 | LP ECON DRAIN BLOCK |  |  | OPEN | CLOSED | File 1
00-VINA905 |  | Location Is Not Defined |  | Iso Pos Undefined | Norm Pos Undefined | File 1
00-VINA907 |  | Location Is Not Defined |  | Iso Pos Undefined | Norm Pos Undefined | File 1
00-VINA910 |  | Location Is Not Defined |  | Iso Pos Undefined | Norm Pos Undefined | File 1
00-VINA916 |  | Location Is Not Defined |  | Iso Pos Undefined | Norm Pos Undefined | File 1
00-PCV-FGS907 |  | Location Is Not Defined |  | Iso Pos Undefined | Norm Pos Undefined | File 1
MPV01AA851 | PDIT-MPV01AA851 (L/O FILTER DP) HS ISO | ST BUILDING EAST - LOWER | LUBE OIL TANK | CLOSED | OPEN | File 1
MPV01AA852 | PDIT-MPV01AA851 (L/O FILTER DP) LS ISO | ST BUILDING EAST - LOWER | LUBE OIL TANK | CLOSED | OPEN | File 1
01MPV01AA702 | L/O SUPPLY PRESSURE REGULATOR | ST BUILDING EAST - LOWER | LUBE OIL TANK | CLOSED | AUTO | File 1
01MPV01AA817 | PI-MPV01CP305 (L/O SUPPLY PRESSURE) ISO | ST BUILDING EAST - LOWER | LUBE OIL TANK | CLOSED | OPEN | File 1
01MPV01AA815 | PIT-MPV01CP121 (L/O SUPPLY PRESSURE) ISO | ST BUILDING EAST - LOWER | LUBE OIL TANK | CLOSED | OPEN | File 1
01MPV01AA813 | PS-MPV01CP221 (L/O SUPPLY PRESS SWITCH 1) ISO | ST BUILDING EAST - LOWER | LUBE OIL TANK | CLOSED | OPEN | File 1
01MPV01AA814 | PS-MPV01CP222 (L/O SUPPLY PRESS SWITCH 2) ISO | ST BUILDING EAST - LOWER | LUBE OIL TANK | CLOSED | OPEN | File 1
01MPV01AA816 | PS-MPV01CP223 (L/O SUPPLY PRESS SWITCH 3) ISO | ST BUILDING EAST - LOWER | LUBE OIL TANK | CLOSED | OPEN | File 1
01MPV01AA933 | L/O TANK INSTRUMENTATION MANIFOLD DRAIN | ST BUILDING EAST - LOWER | LUBE OIL TANK | OPEN | CLOSED | File 1
01MPV01AA841 | PI-MPV01CP304 (DC L/O PUMP DISCH PRESS) ISO | ST BUILDING EAST - LOWER | LUBE OIL TANK | CLOSED | OPEN | File 1
01MPV01AA002 | L/O TANK DRAIN | ST BUILDING EAST - LOWER | LUBE OIL TANK | OPEN | CLOSED | File 1
01MPV01AA804 | LIT-MPV01CL101 (L/O TANK LVL) LOWER ISO | ST BUILDING EAST - LOWER | LUBE OIL TANK | CLOSED | OPEN | File 1
01MPV01AA803 | LIT-MPV01CL101 (L/O TANK LVL) UPPER ISO | ST BUILDING EAST - LOWER | LUBE OIL TANK | CLOSED | OPEN | File 1
01MPV01AA822 | PIT-MPV01CP102 (L/O PUMP "A" DISCH PRESS) ISO | ST BUILDING EAST - LOWER | LUBE OIL TANK | CLOSED | OPEN | File 1
01MPV01AA821 | PI-MPV01CP302 (L/O PUMP "A" DISCH PRESS) ISO | ST BUILDING EAST - LOWER | LUBE OIL TANK | CLOSED | OPEN | File 1
01MPV01AA824 | PIT-MPV01CP103 (L/O PUMP "B" DISCH PRESS) ISO | ST BUILDING EAST - LOWER | LUBE OIL TANK | CLOSED | OPEN | File 1
01MPV01AA823 | PI-MPV01CP303 (L/O PUMP "B" DISCH PRESS) ISO | ST BUILDING EAST - LOWER | LUBE OIL TANK | CLOSED | OPEN | File 1
01MPV01AA930 | L/O SUPPLY HEADER VENT | ST BUILDING EAST - LOWER | LUBE OIL TANK | CLOSED | OPEN | File 1
01MPV01AA801 | PI-MPV01CP301 (L/O RESERVOIR PRESS) ISO | ST BUILDING EAST - LOWER | LUBE OIL TANK | CLOSED | OPEN | File 1
01MPV01AA802 | PIT-MPV01CP101 (L/O RESERVOIR PRESS) ISO | ST BUILDING EAST - LOWER | LUBE OIL TANK | CLOSED | OPEN | File 1
01MPV01AA004 | L/O TANK FILL LINE ISO | ST BUILDING EAST - LOWER | LUBE OIL TANK | CLOSED | CLOSED | File 1
01MPV01AA013 | L/O TANK SPARE FLANGE | ST BUILDING EAST - LOWER | LUBE OIL TANK | CLOSED | CLOSED | File 1
01MBV03AA812 | PT-MBV03CP111 (BEARING #2 HOUSING PIT) ISO | Location Is Not Defined | TB EAST DECK | CLOSED | OPEN | File 1
01MBV03AA813 | PT-MBV03CP112 (BEARING #2 CAVITY PIT) ISO | Location Is Not Defined | ST ENCLUSRE EAST | CLOSED | OPEN | File 1
01MBV01AA827 | GT BEARING #1 L/O SUPPLY DRAIN | Location Is Not Defined |  | Iso Pos Undefined | Norm Pos Undefined | File 1
01MBV03AA811 | PT-MBV03CP101 (BEARING #1 HOUSING PIT) ISO | Location Is Not Defined |  | Iso Pos Undefined | Norm Pos Undefined | File 1
01MKV01AA902 |  | Location Is Not Defined |  | Iso Pos Undefined | Norm Pos Undefined | File 1
01MPV01AA920 | L/O ACCUMULATOR HEADER DRAIN | ST BUILDING EAST - LOWER | LUBE OIL TANK | OPEN | CLOSED | File 1
01MPV01AA932 | L/O COOLER "B" OUTLET OIL VENT | ST BUILDING EAST - LOWER | LUBE OIL TANK | OPEN | OPEN | File 1
01MPV01AA931 | L/O COOLER "A" OUTLET OIL VENT | ST BUILDING EAST - LOWER | LUBE OIL TANK | OPEN | OPEN | File 1
01MPV01AA910 | L/O COOLER OUTLET OIL DRAIN | ST BUILDING EAST - LOWER | LUBE OIL TANK | OPEN | CLOSED | File 1
01MPV03AA902 | L/O VAPOR EXTRACTOR "B" DRAIN | ST BUILDING EAST - LOWER | LUBE OIL TANK | OPEN | CLOSED | File 1
01MPV03AA903 | L/O VAPOR EXTRACTOR "A" DRAIN | ST BUILDING EAST - LOWER | LUBE OIL TANK | OPEN | CLOSED | File 1
01MPV03AA204 | L/O MIST ELIMINATOR BYPASS | ST BUILDING EAST - LOWER | LUBE OIL TANK | CLOSED | CLOSED | File 1
01MPV03AA802 | PDI-MPV03CP701 (L/O MIST ELIMINATOR DP) ISO | ST BUILDING EAST - LOWER | LUBE OIL TANK | CLOSED | OPEN | File 1
01MPV03AA801 | PDI-MPV03CP701 (L/O MIST ELIMINATOR DP) ISO | ST BUILDING EAST - LOWER | LUBE OIL TANK | CLOSED | OPEN | File 1
01MPV21AA905 | L/O PURIFIER INLET STRAINER DRAIN | ST BUILDING EAST - LOWER | LUBE OIL TANK | OPEN | CLOSED | File 1
01MPV21AA801 | PDI-MPV21CP701 (L/O PURIFIER INLET STRNR DP) ISO | ST BUILDING EAST - LOWER | LUBE OIL TANK | CLOSED | OPEN | File 1
01MPV21AA802 | PDI-MPV21CP701 (L/O PURIFIER INLET STRNR DP) ISO | ST BUILDING EAST - LOWER | LUBE OIL TANK | CLOSED | OPEN | File 1
01MPV21AA809 | PI-MPV21CP301 (L/O PURIFIER INLET PI) ISO | ST BUILDING EAST - LOWER | LUBE OIL TANK | CLOSED | OPEN | File 1
01MPV21AA906 | L/O PURIFIER INLET DRAIN AFTER ISO | ST BUILDING EAST - LOWER | LUBE OIL TANK | CLOSED | CLOSED | File 1
01MPV21AA904 | L/O PURIFIER INLET ISO | ST BUILDING EAST - LOWER | LUBE OIL TANK | CLOSED | OPEN | File 1
01MPV21AA804 | PDI-MPV21CP702 (L/O PURIFIER FILTER DP) ISO | ST BUILDING EAST - LOWER | LUBE OIL TANK | CLOSED | OPEN | File 1
01MPV21AA803 | PDI-MPV21CP702 (L/O PURIFIER FILTER DP) ISO | ST BUILDING EAST - LOWER | LUBE OIL TANK | CLOSED | OPEN | File 1
01MPV21AA807 | LI-MPV21CL301 (L/O PURIFIER SIGHTGLASS) ISO | ST BUILDING EAST - LOWER | LUBE OIL TANK | CLOSED | OPEN | File 1
01MPV21AA808 | LI-MPV21CL301 (L/O PURIFIER SIGHTGLASS) ISO | ST BUILDING EAST - LOWER | LUBE OIL TANK | CLOSED | OPEN | File 1
01MPX01AA803 | PI-MPX01CP305 (CNTRL OIL PMP "B" DISCH PI) ISO ROOT | ST BUILDING BASEMENT | ST BUILDING BASEMENT | CLOSED | OPEN | File 1
01MPX01AA801 | PI-MPX01CP304 (CNTRL OIL PMP "A" DISCH PI) ISO ROOT | ST BUILDING BASEMENT | ST BUILDING BASEMENT | CLOSED | OPEN | File 1
01MPX01AA802 | PI-MPX01CP304 (CNTRL OIL PMP "A" DISCH PI) ISO BLOCK | ST BUILDING BASEMENT | ST BUILDING BASEMENT | CLOSED | OPEN | File 1
01MPX01AA805 | PIT-MPX01CP121 (CNTRL OIL SUPPLY PIT) ISO ROOT | ST BUILDING BASEMENT | ST BUILDING BASEMENT | CLOSED | OPEN | File 1
01MPX01AA806 | PIT-MPX01CP121 (CNTRL OIL SUPPLY PIT) ISO BLOCK | ST BUILDING BASEMENT | ST BUILDING BASEMENT | CLOSED | OPEN | File 1
01MPX01AA807 | PS-MPX01CP271 (CNTRL OIL SUPPLY PS #1) ISO ROOT | ST BUILDING BASEMENT | ST BUILDING BASEMENT | CLOSED | OPEN | File 1
01MPX01AA808 | PS-MPX01CP271 (CNTRL OIL SUPPLY PS #1) ISO BLOCK | ST BUILDING BASEMENT | ST BUILDING BASEMENT | CLOSED | OPEN | File 1
01MPX01AA809 | PS-MPX01CP272 (CNTRL OIL SUPPLY PS #2) ISO ROOT | ST BUILDING BASEMENT | ST BUILDING BASEMENT | CLOSED | OPEN | File 1
01MPX01AA810 | PS-MPX01CP272 (CNTRL OIL SUPPLY PS #2) ISO BLOCK | ST BUILDING BASEMENT | ST BUILDING BASEMENT | CLOSED | OPEN | File 1
01MPX01AA811 | PS-MPX01CP273 (CNTRL OIL SUPPLY PS #3) ISO ROOT | ST BUILDING BASEMENT | ST BUILDING BASEMENT | CLOSED | OPEN | File 1
01MPX01AA812 | PS-MPX01CP273 (CNTRL OIL SUPPLY PS #3) ISO BLOCK | ST BUILDING BASEMENT | ST BUILDING BASEMENT | CLOSED | OPEN | File 1
01MPX01AA813 | CNTRL OIL SUPPLY PRESSURE INSTRUMENTATION DRAIN | ST BUILDING BASEMENT | ST BUILDING BASEMENT | OPEN | CLOSED | File 1
01MPX01AA814 | CNTRL OIL SUPPLY PRESSURE INSTRUMENTATION ISO | ST BUILDING BASEMENT | ST BUILDING BASEMENT | CLOSED | OPEN | File 1
01MPX01AA825 | PI-MPX01CP322 (CNTRL OIL SUPPLY PI) ISO ROOT | ST BUILDING BASEMENT | ST BUILDING BASEMENT | CLOSED | OPEN | File 1
01MPX01AA824 | PI-MPX01CP322 (CNTRL OIL SUPPLY PI) ISO BLOCK | ST BUILDING BASEMENT | ST BUILDING BASEMENT | CLOSED | OPEN | File 1
01MPX11AA821 | PI-MPX11CP301 (CNTRL OIL POLISHER RETURN PI) ISO BLOCK | ST BUILDING BASEMENT | ST BUILDING BASEMENT | CLOSED | OPEN | File 1
01MPX11AA820 | PI-MPX11CP301 (CNTRL OIL POLISHER RETURN PI) ISO ROOT | ST BUILDING BASEMENT | ST BUILDING BASEMENT | CLOSED | OPEN | File 1
01MPX01AA822 | PDI-MPX01CP771 (FULLERS EARTH DP) ISO | ST BUILDING BASEMENT | ST BUILDING BASEMENT | CLOSED | OPEN | File 1
01MPX01AA823 | PDI-MPX01CP771 (FULLERS EARTH DP) ISO | ST BUILDING BASEMENT | ST BUILDING BASEMENT | CLOSED | OPEN | File 1
01MPX11AA047 | CNTRL OIL POLISHING PMP DISCH DRAIN | ST BUILDING BASEMENT | ST BUILDING BASEMENT | OPEN | CLOSED | File 1
01MPX11AA042 | CNTRL OIL POLISHING PUMP BYPASS | ST BUILDING BASEMENT | ST BUILDING BASEMENT | CLOSED | CLOSED | File 1
01MPX11AA041 | CNTRL OIL TANK FILL PORT ISO | ST BUILDING BASEMENT | ST BUILDING BASEMENT | CLOSED | CLOSED | File 1
01MPX01AA306 | LI-MPX01CL301 (CNTRL OIL TANK LVL) UPPER ISO | ST BUILDING BASEMENT | ST BUILDING BASEMENT | CLOSED | OPEN | File 1
01MPX01AA307 | LI-MPX01CL301 (CNTRL OIL TANK LVL) LOWER ISO | ST BUILDING BASEMENT | ST BUILDING BASEMENT | CLOSED | OPEN | File 1
01MPX01AA904 | CNTRL OIL TANK AUX RETURN ISO | ST BUILDING BASEMENT | ST BUILDING BASEMENT | CLOSED | CLOSED | File 1
01MPX01AA905 | CNTRL OIL TANK SPARE CONNECTION | ST BUILDING BASEMENT | ST BUILDING BASEMENT | CLOSED | CLOSED | File 1
01MPX01AA301 | CNTRL OIL TANK SAMPLE CONNECTION | ST BUILDING BASEMENT | ST BUILDING BASEMENT | CLOSED | CLOSED | File 1
01PGG01AA111 | CNTRL OIL COOLER CCW INLET ISO | ST BUILDING BASEMENT | ST BUILDING BASEMENT | CLOSED | OPEN | File 1
01PGG02AA111 | CNTRL OIL COOLER CCW OUTLET ISO | ST BUILDING BASEMENT | ST BUILDING BASEMENT | CLOSED | OPEN | File 1
01MPX01AA902 | CNTRL OIL MANIFOLD DRAIN | ST BUILDING BASEMENT | ST BUILDING BASEMENT | OPEN | CLOSED | File 1
01MPX01AA804 | PI-MPX01CP305 (CNTRL OIL PMP "B" DISCH PI) ISO BLOCK | ST BUILDING BASEMENT | ST BUILDING BASEMENT | CLOSED | OPEN | File 1
01MPX01AA860 | PT-MPX01CP151 (TRIP BLOCK INTERSTAGE PT) ISO BLOCK | ST BUILDING BASEMENT | ST BUILDING BASEMENT | CLOSED | OPEN | File 1
01MPX01AA859 | PT-MPX01CP151 (TRIP BLOCK INTERSTAGE PT) ISO ROOT | ST BUILDING BASEMENT | ST BUILDING BASEMENT | CLOSED | OPEN | File 1
01MPX01AA856 | PS-MPX01CP253 (CNTRL OIL TRIP VLV PS #3) ISO BLOCK | ST BUILDING BASEMENT | ST BUILDING BASEMENT | CLOSED | OPEN | File 1
01MPX01AA855 | PS-MPX01CP253 (CNTRL OIL TRIP VLV PS #3) ISO ROOT | ST BUILDING BASEMENT | ST BUILDING BASEMENT | CLOSED | OPEN | File 1
01MPX01AA854 | PS-MPX01CP253 (CNTRL OIL TRIP VLV PS #2) ISO BLOCK | ST BUILDING BASEMENT | ST BUILDING BASEMENT | CLOSED | OPEN | File 1
01MPX01AA853 | PS-MPX01CP253 (CNTRL OIL TRIP VLV PS #2) ISO ROOT | ST BUILDING BASEMENT | ST BUILDING BASEMENT | CLOSED | OPEN | File 1
01MPX01AA852 | PS-MPX01CP251 (CNTRL OIL TRIP VLV PS #1) ISO BLOCK | ST BUILDING BASEMENT | ST BUILDING BASEMENT | CLOSED | OPEN | File 1
01MPX01AA851 | PS-MPX01CP251 (CNTRL OIL TRIP VLV PS #1) ISO ROOT | ST BUILDING BASEMENT | ST BUILDING BASEMENT | CLOSED | OPEN | File 1
01MPX01AA849 | CNTRL OIL TRIP VLV PRES SWITCH COMMON ISO | ST BUILDING BASEMENT | ST BUILDING BASEMENT | CLOSED | OPEN | File 1
M01PX01AA404 | CNTRL OIL TRIP SOLENOID #4 | ST BUILDING BASEMENT | ST BUILDING BASEMENT | OPEN | CLOSED | File 1
01MPX01AA403 | CNTRL OIL TRIP SOLENOID #3 | ST BUILDING BASEMENT | ST BUILDING BASEMENT | OPEN | CLOSED | File 1
01MPX01AA402 | CNTRL OIL TRIP SOLENOID #2 | ST BUILDING BASEMENT | ST BUILDING BASEMENT | OPEN | CLOSED | File 1
01MPX01AA401 | CNTRL OIL TRIP SOLENOID #1 | ST BUILDING BASEMENT | ST BUILDING BASEMENT | OPEN | CLOSED | File 1
01MPX01AA302 | CONTROL OIL MANUAL TRIP VALVE | ST BUILDING BASEMENT | ST BUILDING BASEMENT | OPEN | CLOSED | File 1
01MPX01AA145 | CNTRL OIL SUPPLY ORIFICE ISO | ST BUILDING BASEMENT | ST BUILDING BASEMENT | CLOSED | OPEN | File 1
01MPX01AA146 | CNTRL OIL SUPPLY ORIFICE ISO | ST BUILDING BASEMENT | ST BUILDING BASEMENT | CLOSED | OPEN | File 1
01MBP01AA803 |  | HRSG WEST - LOWER |  | Iso Pos Undefined | Norm Pos Undefined | File 1
00-VFGS756 | ALLIANCE OUT FROM DEW PNT HTR PI-FGS756 ROOT ISO |  | FUEL GAS YARD | CLOSED | OPEN | File 1
02- VHIS978A | PEGGING STEAM TO LP DRUM ISO EQUALIZING |  | IP DRUM LANDING | CLOSED | CLOSED | File 1
02-MOV-HIS909A | IP SPARGING STEAM STOP MOV EQ |  | HRSG NW LANDING | CLOSED | CLOSED | File 1
02-MOV-HLS944A | LP SPARGING STEAM MOV EQUALIZING |  | UNDER HRSG LP SECTION | CLOSED | OPEN | File 1
02-VHLS941A | LP DUM LCV OUTLET ISO EQUALIZATION |  | HRSG NORTH - UPPER | CLOSED | OPEN | File 1
02-VHLS940A | LP DUM LCV INLET ISO EQUALIZATION |  | HRSG NORTH - UPPER | CLOSED | OPEN | File 1
02-MOV-HLS905A | LP STEAM STARTUP VENT ROOT MOV EQ |  | HRSG NW LANDING | OPEN | CLOSED | File 1
02-MOV-HLS902A | LP STEAM STARTUP VENT BLOCK MOV EQ |  | HRSG NW LANDING | OPEN | CLOSED | File 1
02-MOV-HIS904A | IP FW TO FGPH STOP MOV EQ |  | UNDER LP DRUM WEST | CLOSED | OPEN | File 1
02-MOV-HIS908A | IP STEAM STOP MOV EQ |  | UNDER HRSG | CLOSED | OPEN | File 1
02-VHRS963 | RH INT ATTEMP DOWNSTREAM DRAIN BLOCK |  | UNDER HRSG | OPEN | CLOSED | File 1
02-VHRS962 | RH INT ATTEMP DOWNSTREAM DRAIN ROOT |  | UNDER HRSG | OPEN | CLOSED | File 1
02-VHHS903A | HP DRUM LOW FLOW LCV UPSTREAM ISO EQ |  | HRSG WEST - LOWER | CLOSED | OPEN | File 1
02-VHHS920 | FT-HHS901A (HP ECON INLET FIT) HS ISO ROOT |  | PIPE RACK 1ST LEVEL | CLOSED | OPEN | File 1
02-VHHS918 | FT-HHS901B (HP ECON INLET FIT) HS ISO ROOT |  | PIPE RACK 1ST LEVEL | CLOSED | OPEN | File 1
02-VHHS919 | FT-HHS901B (HP ECON INLET FIT) HS ISO BLOCK |  | PIPE RACK 1ST LEVEL | CLOSED | OPEN | File 1
02-VHHS925 | FT-HHS901B (HP ECON INLET FIT) LS ISO BLOCK |  | PIPE RACK 1ST LEVEL | CLOSED | OPEN | File 1
02-VHHS904A | HP DRUM LOW FLOW LCV DOWNSTREAM ISO EQ |  | HRSG WEST - LOWER | CLOSED | OPEN | File 1
02-VHHS901A | HP DRUM HIGH FLOW LCV UPSTREAM ISO EQ |  | HRSG WEST - LOWER | CLOSED | OPEN | File 1
02-VHHS921 | FT-HHS901A (HP ECON INLET FIT) HS ISO BLOCK |  | PIPE RACK 1ST LEVEL | CLOSED | OPEN | File 1
02-VHHS902A | HP DRUM HIGH FLOW LCV DOWNSTREAM ISO EQ |  | HRSG WEST - LOWER | CLOSED | OPEN | File 1
02-VHHS922 | FT-HHS901A (HP ECON INLET FIT) LS ISO ROOT |  | PIPE RACK 1ST LEVEL | CLOSED | OPEN | File 1
02-VHHS948A | TCA FW RETURN TO HP ECON EQ |  | UNDER LP DRUM WEST | CLOSED | OPEN | File 1
02-VHHS923 | FT-HHS901A (HP ECON INLET FIT) LS ISO BLOCK |  | PIPE RACK 1ST LEVEL | CLOSED | OPEN | File 1
02-VHHS924 | FT-HHS901B (HP ECON INLET FIT) LS ISO ROOT |  | PIPE RACK 1ST LEVEL | CLOSED | OPEN | File 1
02-MOV-HHS904A | HP SPARGING STEAM MOV EQ |  | HRSG LOWER WEST | CLOSED | OPEN | File 1
02-MOV-HHS905 | HP SH VENT ROOT MOV MAIN PWR FEED |  | 02-LVB-PPL-2111, BR 8/10/12, TOP OF HRSG HP DRUM | OPEN | CLOSED | File 1 | File 2
02-MOV-HHS907A | HP STEAM OUTLET STOP VLV BYP MOV EQ |  | HRSG UPPER SOUTH | CLOSED | CLOSED | File 1
00-VFGS757 | ALLIANCE OUT FROM DEW PNT HTR PI-FGS756 BLOCK ISO |  | FUEL GAS YARD | CLOSED | OPEN | File 1
00-VFGS852 | ANR SUPPLY TO DEW PNT HTR PI-FGS851 BLOCK ISO |  | FUEL GAS YARD | CLOSED | OPEN | File 1
00-VFGS851 | ANR SUPPLY TO DEW PNT HTR PI-FGS851 ROOT ISO |  | FUEL GAS YARD | CLOSED | OPEN | File 1
00-TCV-FGS854 | ANR DEW PNT HTR TCV |  | FUEL GAS YARD | CLOSED | OPEN | File 1
00-VFGS857 | ANR OUT FROM DEW PNT HTR PI-FGS856 BLOCK ISO |  | FUEL GAS YARD | CLOSED | OPEN | File 1
00-VFGS856 | ANR OUT FROM DEW PNT HTR PI-FGS856 ROOT ISO |  | FUEL GAS YARD | CLOSED | OPEN | File 1
00-TCV-FGS754 | ALLIANCE DEW PNT HTR TCV |  | FUEL GAS YARD | CLOSED | OPEN | File 1
00-VINA761 | DEW POINT HEATER INA HEADER DRAIN |  | FUEL GAS YARD | CLOSED | CLOSED | File 1
00-VINA854 | INA TO 00-TCV-FGS854 |  | FUEL GAS YARD | CLOSED | OPEN | File 1
00-VINA754 | INA TO 00-TCV-FGS754 |  | FUEL GAS YARD | CLOSED | OPEN | File 1
00-VFGS752 | ALLIANCE SUPPLY TO DEW PNT HTR PI-FGS751 BLOCK ISO |  | FUEL GAS YARD | CLOSED | OPEN | File 1
00-VFGS751 | ALLIANCE SUPPLY TO DEW PNT HTR PI-FGS751 ROOT ISO |  | FUEL GAS YARD | CLOSED | OPEN | File 1
00-VFGS962 | ANR DEW PNT HTR GLYCOL OUT PI-FGS962 ROOT ISO |  | FUEL GAS YARD | CLOSED | OPEN | File 1
00-VFGS963 | ANR DEW PNT HTR GLYCOL OUT PI-FGS962 BLOCK ISO |  | FUEL GAS YARD | CLOSED | OPEN | File 1
00-VFGS966 | ANR DEW PNT HTR GLYCOL INLET PI-FGS966 ROOT ISO |  | FUEL GAS YARD | CLOSED | OPEN | File 1
00-VFGS967 | ANR DEW PNT HTR GLYCOL INLET PI-FGS966 BLOCK ISO |  | FUEL GAS YARD | CLOSED | OPEN | File 1
00-VFGS956 | ALLIANCE DEW PNT HTR GLYCOL OUT PI-FGS956 ROOT ISO |  | FUEL GAS YARD | CLOSED | OPEN | File 1
00-VFGS957 | ALLIANCE DEW PNT HTR GLYCOL OUT PI-FGS956 BLOCK ISO |  | FUEL GAS YARD | CLOSED | OPEN | File 1
00-VFGS960 | ALLIANCE DEW PNT HTR GLYCOL INLET PI-FGS960 ROOT ISO |  | FUEL GAS YARD | CLOSED | OPEN | File 1
00-VFGS961 | ALLIANCE DEW PNT HTR GLYCOL INLET PI-FGS960 BLOCK ISO |  | FUEL GAS YARD | CLOSED | OPEN | File 1
00-VINA902 | FGS ELECTRIC HTR 00-FGS-CPL-11 INA ISO |  | FUEL GAS YARD | CLOSED | OPEN | File 1
00-VINA903 | FGS ELECTRIC HTR INA HEADER DRAIN |  | FUEL GAS YARD | OPEN | CLOSED | File 1
00-VINA746 | INA SUPPLY TO YV-FGS746 - LOW FLOW METER |  | FUEL GAS YARD | CLOSED | OPEN | File 1
00-VINA745 | INA SUPPLY TO YV-FGS745 - HI FLOW METER |  | FUEL GAS YARD | CLOSED | OPEN | File 1
00-VFGS744 | 6" FLOW METER NITROGEN PURGE/VENT |  |  | OPEN | CLOSED | File 1
00-VFGS978 | GLYCOL EXPANSION TANK VENT |  | FUEL GAS YARD | OPEN | CLOSED | File 1
00-VFGS979 | GLYCOL EXPANSION TANK PI-FGS979 ROOT ISO |  | FUEL GAS YARD | CLOSED | OPEN | File 1
00-VFGS980 | GLYCOL EXPANSION TANK PI-FGS979 BLOCK ISO |  | FUEL GAS YARD | CLOSED | OPEN | File 1
00-PCV-FGS986 | GLYCOL HEATER GAS ROOT PCV |  | FUEL GAS YARD | CLOSED | OPEN | File 1
00-VFGS988 | GLYCOL HEATER GAS PI-FGS988 ROOT ISO |  | FUEL GAS YARD | CLOSED | OPEN | File 1
00-VFGS989 | GLYCOL HEATER GAS PI-FGS988 BLOCK ISO |  | FUEL GAS YARD | CLOSED | OPEN | File 1
00-PCV-FGS989 | GLYCOL HEATER GAS BLOCK PCV |  | FUEL GAS YARD | CLOSED | OPEN | File 1
00-VFGS991 | GLYCOL HEATER GAS PI-FGS991 ROOT ISO |  | FUEL GAS YARD | CLOSED | OPEN | File 1
00-VFGS992 | GLYCOL HEATER GAS PI-FGS991 BLOCK ISO |  | FUEL GAS YARD | CLOSED | OPEN | File 1
00-VFGS023 | GLYCOL PILOT GAS PI-FGS023 ISO |  | FUEL GAS YARD | CLOSED | OPEN | File 1
00-VFGS004 | GLYCOL HEATER GAS PI-FGS004 ISO |  | FUEL GAS YARD | CLOSED | OPEN | File 1
00-VINA043 | INA SUPPLY FOR 00-SDV-FGS006 |  | FUEL GAS YARD | CLOSED | OPEN | File 1
00-VINA044 | INA SUPPLY FOR 00-SDV-FGS010 |  | FUEL GAS YARD | CLOSED | OPEN | File 1
00-VINA040 | INA HEADER FOR GLYCOL HEATER ISO |  | FUEL GAS YARD | CLOSED | OPEN | File 1
00-VINA045 | INA HEADER FOR GLYCOL HEATER VENT |  | FUEL GAS YARD | OPEN | CLOSED | File 1
00-VINA042 | INA HEADER FOR GLYCOL HEATER PI-INA042 ISO |  | FUEL GAS YARD | CLOSED | OPEN | File 1
00-VINA041 | INS SUPPLY FOR GLYCOL HEATER 00-FGS-CPL-12 |  | FUEL GAS YARD | CLOSED | OPEN | File 1
00-VFGS952 | GLYCOL HEATER OUTLET PI-FGS950 ISO |  | FUEL GAS YARD | CLOSED | OPEN | File 1
00-VFGS982 | GLYCOL HEATER OUTLET PI-FGS982 ISO |  | FUEL GAS YARD | CLOSED | OPEN | File 1
00-SDV-FGS006 | GLYCOL HEATER GAS ROOT AOV |  | FUEL GAS YARD | CLOSED | OPEN | File 1
00-SDV-FGS010 | GLYCOL HEATER GAS BLOCK AOV |  | FUEL GAS YARD | CLOSED | OPEN | File 1
00-VINA768 | INA FOR 00-PCV-FGS768 ISO |  | FUEL GAS YARD | CLOSED | OPEN | File 1
00-VINA769 | INA FOR 00-PCV-FGS769 ISO |  | FUEL GAS YARD | CLOSED | OPEN | File 1
00-VINA770 | INA FOR 00-PCV-FGS770 ISO |  | FUEL GAS YARD | CLOSED | OPEN | File 1
00-VINA771 | INA FOR 00-PCV-FGS771 ISO |  | FUEL GAS YARD | CLOSED | OPEN | File 1
00-VINA767-2 | INA FOR 00-PCV-FGS767 ISO |  | FUEL GAS YARD | CLOSED | OPEN | File 1
00-VINA766-2 | INA FOR 00-PCV-FGS766 ISO |  | FUEL GAS YARD | CLOSED | OPEN | File 1
00-VAQA823 | AMMONI PUMP SUCTION FROM NORTH TNK ROOT ISO |  | BULK AMMONIA TANKS | CLOSED | OPEN | File 1
00-VAQA825 | AMMONI PUMP SUCTION FROM NORHT TNK VENT |  | BULK AMMONIA TANKS | OPEN | CLOSED | File 1
00-VAQA823 | AMMONI PUMP SUCTION FROM NORTH TNK DRAIN |  | BULK AMMONIA TANKS | OPEN | CLOSED | File 1
00-YV-AQA508 | AMMONI PUMP SUCTION AOV FROM NORTH TNK |  | BULK AMMONIA TANKS | CLOSED | OPEN | File 1
00-VAQA826 | AMMONI PUMP SUCTION FROM NORTH TNK BLOCK ISO |  | BULK AMMONIA TANKS | CLOSED | OPEN | File 1
00-VAQA828 | AMMONIA PUMP A SUCT PDT-AQA510 ISO HI |  | BULK AMMONIA TANKS | CLOSED | OPEN | File 1
00-VAQA829 | AMMONIA PUMP A SUCT PDT-AQA510 ISO LO |  | BULK AMMONIA TANKS | CLOSED | OPEN | File 1
00-VAQA833 | AMMONIA PUMP A SUCT PI-AQA805 ISO |  | BULK AMMONIA TANKS | CLOSED | OPEN | File 1
00-VAQA832 | AMMONIA PUMP A SUCT DRN |  | BULK AMMONIA TANKS | OPEN | CLOSED | File 1
00-VAQA831 | AMMONIA PUMP A SUCT STRNR DRN |  | BULK AMMONIA TANKS | OPEN | CLOSED | File 1
00-VAQA835 | AMMONIA PUMP A DISCH PI-AQA806 ISO |  | BULK AMMONIA TANKS | CLOSED | OPEN | File 1
00-VAQA839 | AMMONIA PUMP A DISCH ISO |  | BULK AMMONIA TANKS | CLOSED | OPEN | File 1
00-VAQA838 | AMMONIA PUMP A DISCH DRN |  | BULK AMMONIA TANKS | OPEN | CLOSED | File 1
00-VAQA858 | AMMONIA PUMPS DISCH PT-AQA521 ISO |  | BULK AMMONIA TANKS | CLOSED | OPEN | File 1
00-VAQA860 | AMMONIA SUPPLY HEADER VENT |  | BULK AMMONIA TANKS | OPEN | CLOSED | File 1
00-VAQA861 | AMMONIA RECIRC TO SOUTH TNK ROOT ISO |  | BULK AMMONIA TANKS | CLOSED | OPEN | File 1
00-YV-AQA515 | AMMONIA RECIRC AOV TO SOUTH TNK |  | BULK AMMONIA TANKS | CLOSED | OPEN | File 1
00-VAQA863 | AMMONIA RECIRC TO SOUTH TNK BLOCK ISO |  | BULK AMMONIA TANKS | CLOSED | OPEN | File 1
00-VAQA862 | AMMONIA RECIRC TO SOUTH TNK DRN |  | BULK AMMONIA TANKS | OPEN | CLOSED | File 1
00-VAQA856 | AMMONIA PUMP B DISCH ISO |  | BULK AMMONIA TANKS | CLOSED | OPEN | File 1
00-VAQA855 | AMMONIA PUMP B DISCH DRN |  | BULK AMMONIA TANKS | OPEN | CLOSED | File 1
00-VAQA852 | AMMONIA PUMP B DISCH PI-AQA808 ISO |  | BULK AMMONIA TANKS | CLOSED | OPEN | File 1
00-VAQA850 | AMMONIA PUMP B SUCT PI-AQA807 ISO |  | BULK AMMONIA TANKS | CLOSED | OPEN | File 1
00-VAQA849 | AMMONIA PUMP B SUCT DRN |  | BULK AMMONIA TANKS | OPEN | CLOSED | File 1
00-VAQA848 | AMMONIA PUMP B SUCT STRNR DRN |  | BULK AMMONIA TANKS | OPEN | CLOSED | File 1
00-VAQA844 | AMMONIA PUMP B SUCT ROOT ISO |  | BULK AMMONIA TANKS | CLOSED | OPEN | File 1
00-VAQA843 | AMMONI PUMP SUCTION FROM SOUTH TNK BLOCK ISO |  | BULK AMMONIA TANKS | CLOSED | OPEN | File 1
00-YV-AQA518 | AMMONI PUMP SUCTION AOV FROM SOUTH TNK |  | BULK AMMONIA TANKS | CLOSED | OPEN | File 1
00-VAQA841 | AMMONI PUMP SUCTION FROM SOUTH TNK DRAIN |  | BULK AMMONIA TANKS | OPEN | CLOSED | File 1
00-VAQA842 | AMMONI PUMP SUCTION FROM SOUTH TNK VENT |  | BULK AMMONIA TANKS | OPEN | CLOSED | File 1
00-VAQA840 | AMMONI PUMP SUCTION FROM SOUTH TNK ROOT ISO |  | BULK AMMONIA TANKS | CLOSED | OPEN | File 1
00-VAQA864 | AMMONIA RECIRC TO NORTH TNK ROOT ISO |  | BULK AMMONIA TANKS | CLOSED | OPEN | File 1
00-VAQA866 | AMMONIA RECIRC TO NORTH TNK BLOCK ISO |  | BULK AMMONIA TANKS | CLOSED | OPEN | File 1
00-YV-AQA525 | AMMONIA RECIRC AOV TO NORTH TNK |  | BULK AMMONIA TANKS | CLOSED | OPEN | File 1
00-VAQA827 | AMMONIA PUMP A SUCT ROOT ISO |  | BULK AMMONIA TANKS | CLOSED | OPEN | File 1
00-VAQA845 | AMMONIA PUMP B SUCT PDT-AQA520 ISO HI |  | BULK AMMONIA TANKS | CLOSED | OPEN | File 1
00-VAQA846 | AMMONIA PUMP B SUCT PDT-AQA520 ISO LO |  | BULK AMMONIA TANKS | CLOSED | OPEN | File 1
00-VAQA865 | AMMONIA RECIRC TO NORTH TNK DRN |  | BULK AMMONIA TANKS | OPEN | CLOSED | File 1
00-VINA867 | INA SUPPLY TO AMMONIA PUMPS ISO |  |  | CLOSED | OPEN | File 1
00-VINA785 | INA FOR 00-YV-FGS785 ISO |  | FUEL GAS YARD | CLOSED | OPEN | File 1
00-VINA786 | INA FOR 00-YV-FGS786 ISO |  | FUEL GAS YARD | CLOSED | OPEN | File 1
00-VINA787 | INA FOR 00-YV-FGS787 ISO |  | FUEL GAS YARD | CLOSED | OPEN | File 1
00-VFGS765 | ALLIANCE REG INLET PIT-FGS764 BLOCK ISO |  | FUEL GAS YARD | CLOSED | OPEN | File 1
00-VFGS764 | ALLIANCE REG INLET PIT-FGS764 ROOT ISO |  | FUEL GAS YARD | CLOSED | OPEN | File 1
00-PCV-FGS766 | 16" PRI. REGULATING STATION ROOT PCV(ALLIANCE) |  | FUEL GAS YARD | CLOSED | AUTO | File 1
00-PCV-FGS767 | 16" PRI. REGULATING STATION BLOCK PCV(ALLIANCE) |  | FUEL GAS YARD | CLOSED | AUTO | File 1
00-PCV-FGS768 | 16" SEC. REGULATING STATION ROOT PCV(ALLIANCE) |  | FUEL GAS YARD | CLOSED | AUTO | File 1
00-PCV-FGS770 | 8" LOW FLOW REGULATING STATION ROOT PCV (ALLIANCE) |  | FUEL GAS YARD | CLOSED | AUTO | File 1
00-PCV-FGS771 | 8" LOW FLOW REGULATING STATION BLCOK PCV (ALLIANCE) |  | FUEL GAS YARD | CLOSED | AUTO | File 1
00-PCV-FGS769 | 16" SEC. REGULATING STATION BLCOK PCV(ALLIANCE) |  | FUEL GAS YARD | CLOSED | AUTO | File 1
00-VINA795 | FG REG STATION INA HEADER DRAIN |  | FUEL GAS YARD | OPEN | CLOSED | File 1
00-VFGS403B | GAS COMPRESSOR "A" SEAL VENT PT-FGS150 ISO BLOCK |  | FUEL GAS YARD | CLOSED | OPEN | File 1
00-VFGS500A | FGC C GAS SUPPLY FILTER PDT-FGS100 ISO HI |  | FUEL GAS YARD | CLOSED | OPEN | File 1
00-VFGS600A | FGC B GAS SUPPLY FILTER PDT-FGS100 ISO HI |  | FUEL GAS YARD | CLOSED | OPEN | File 1
00-VFGS500D | FGC B PROCESS SEAL FILTER DRAIN VALVE |  | FUEL GAS YARD | OPEN | CLOSED | File 1
00-VFGS600D | FGC C PROCESS SEAL FILTER DRAIN VALVE |  | FUEL GAS YARD | OPEN | CLOSED | File 1
00-VFGS500B | FGC B GAS SUPPLY FILTER PDT-FGS100 ISO LO |  | FUEL GAS YARD | CLOSED | OPEN | File 1
00-VFGS600B | FGC C GAS SUPPLY FILTER PDT-FGS100 ISO LO |  | FUEL GAS YARD | CLOSED | OPEN | File 1
00-VFGS501A | FGC B PROCESS SEAL FILTER OUTLET VALVE |  | FUEL GAS YARD | CLOSED | OPEN | File 1
00-VFGS601A | FGC C PROCESS SEAL FILTER OUTLET VALVE |  | FUEL GAS YARD | CLOSED | OPEN | File 1
00-VFGS501B | GAS COMPRESSOR"B" SEAL SUPPLY BLOCK VALVE |  | FUEL GAS YARD | CLOSED | OPEN | File 1
00-VFGS601B | GAS COMPRESSOR"C" SEAL SUPPLY BLOCK VALVE |  | FUEL GAS YARD | CLOSED | OPEN | File 1
00-VFGS503A | GAS COMPRESSOR "B" SEAL VENT PT-FGS150 ISO ROOT |  | FUEL GAS YARD | CLOSED | OPEN | File 1
00-VFGS603A | GAS COMPRESSOR "C" SEAL VENT PT-FGS150 ISO ROOT |  | FUEL GAS YARD | CLOSED | OPEN | File 1
00-VFGS503B | GAS COMPRESSOR B SEAL VENT PT-FGS150 ISO BLOCK |  | FUEL GAS YARD | CLOSED | OPEN | File 1
00-VFGS603B | GAS COMPRESSOR C SEAL VENT PT-FGS150 ISO BLOCK |  | FUEL GAS YARD | CLOSED | OPEN | File 1
00-VFGS504 | FGC B NITROGEN SUPPLY TO SEAL BLOCK VALVE |  | FUEL GAS YARD | CLOSED | OPEN | File 1
00-VFGS604 | FGC C NITROGEN SUPPLY TO SEAL BLOCK VALVE |  | FUEL GAS YARD | CLOSED | OPEN | File 1
01MKG04AA306 | GEN PURITY ANALYZER RETURN BLOCK |  | ST BASEMENT | CLOSED | OPEN | File 1
01MKG04AA101 | GEN PURITY ANALYZER SUPPLY ROOT |  | ST BASEMENT | CLOSED | OPEN | File 1
01MKG04AA102 | GEN PURITY ANALYZER SUPPLY BLOCK |  | ST BASEMENT | CLOSED | OPEN | File 1
01MKG04AA305 | GEN PURITY ANALYZER RETURN ROOT |  | ST BASEMENT | CLOSED | OPEN | File 1
01MKG04AA901 | GEN PURITY ANALYZER SUPPLY DRAIN |  | ST BASEMENT | OPEN | CLOSED | File 1
01MKG04AA203 | GEN PURITY ANALYZER SUPPLY FILTER #2 ISO |  | ST BASEMENT | CLOSED | CLOSED | File 1
01MKG04AA204 | GEN PURITY ANALYZER SUPPLY FILTER #2 ISO |  | ST BASEMENT | CLOSED | CLOSED | File 1
01MKG04AA202 | GEN PURITY ANALYZER SUPPLY FILTER #1 ISO |  | ST BASEMENT | CLOSED | OPEN | File 1
01MKG04AA201 | GEN PURITY ANALYZER SUPPLY FILTER #1 ISO |  | ST BASEMENT | CLOSED | OPEN | File 1
01MKG04AA902 | GEN PURITY ANALYZER RETURN DRAIN |  | ST BASEMENT | OPEN | CLOSED | File 1
01MKG04AA801 | PIT-0MKG04CP101 (GEN PURITY ANLYZR) ISO |  | ST BASEMENT | CLOSED | OPEN | File 1
01MKG04AA303 | GEN PURITY ANALYZER OUTLET ISO |  | ST BASEMENT | CLOSED | OPEN | File 1
01MKG04AA302 | GEN PURITY ANALYZER INLET ISO |  | ST BASEMENT | CLOSED | OPEN | File 1
01MKG04AA402 | GEN PURITY ANALYZER INA SUPPLY ISO |  | ST BASEMENT | CLOSED | CLOSED | File 1
01MKG04AA401 | GEN PURITY ANALYZER PURGE SAMPLE ISO |  | ST BASEMENT | CLOSED | CLOSED | File 1
01MKG04AA903 | GEN PURITY ANALYZER VENT ISO |  | ST BASEMENT | OPEN | CLOSED | File 1
01MKG04AA907 | GCM RETURN DRAIN BLOCK |  | ST BASEMENT | OPEN | CLOSED | File 1
01MKG04AA906 | GCM RETURN DRAIN ROOT |  | ST BASEMENT | OPEN | CLOSED | File 1
01MKG04AA505 | GCM RETURN ISO ROOT |  | ST BASEMENT | CLOSED | OPEN | File 1
01MKG04AA504 | GCM OUTLET ISO |  | ST BASEMENT | CLOSED | OPEN | File 1
01MKG04AA503 | GCM INLET ISO |  | ST BASEMENT | CLOSED | OPEN | File 1
01MKG04AA904 | GCM SUPPLY DRAIN ROOT |  | ST BASEMENT | OPEN | CLOSED | File 1
01MKG04AA502 | GCM SUPPLY ISO BLOCK |  | ST BASEMENT | CLOSED | OPEN | File 1
01MKG04AA905 | GCM SUPPLY DRAIN BLOCK |  | ST BASEMENT | OPEN | CLOSED | File 1
01MKG04AA506 | GCM RETURN ISO BLOCK |  | ST BASEMENT | CLOSED | OPEN | File 1
01MKG04AA501 | GCM SUPPLY ISO ROOT |  | ST BASEMENT | CLOSED | OPEN | File 1
01MKG07AA103 | INA SUPPLY TO H2 DRYER |  | ST BASEMENT | CLOSED | OPEN | File 1
01MKG03AA108 | H2 DRYER DRAIN TRAP ISO |  | ST BASEMENT | CLOSED | OPEN | File 1
01MKG06AA901 | ENLARGEMENT TANK VENT ISO |  | ST BASEMENT | OPEN | CLOSED | File 1
01MKG06AA902 | ENLARGEMENT TANK VENT ISO |  | ST BASEMENT | OPEN | CLOSED | File 1
01MKG06AA803 | ENLARGEMENT TANK VENT LINE DRAIN |  | ST BASEMENT | OPEN | CLOSED | File 1
01MKG06AA904 | ENLARGEMENT TANK VENT LINE DRAIN |  | ST BASEMENT | OPEN | CLOSED | File 1
01MKG05AA903 | GENERATOR LIQUID DETECTOR VENT |  | ST BASEMENT | OPEN | CLOSED | File 1
01MKG05AA901 | GENERATOR LIQUID DETECTOR ISO |  | ST BASEMENT | CLOSED | OPEN | File 1
01MKG05AA902 | GENERATOR LIQUID DETECTOR DRAIN |  | ST BASEMENT | OPEN | CLOSED | File 1
01MKG03AA106 | H2 DRYER COOLER OUTLET ROOT |  | ST BASEMENT | CLOSED | OPEN | File 1
01MKG03AA107 | H2 DRYER COOLER OUTLET BLOCK |  | ST BASEMENT | CLOSED | OPEN | File 1
01MKG02AA801 | PT-MKG02CP101 (GEN H2 SUPPLY PT) ISO |  | ST BASEMENT | CLOSED | OPEN | File 1
01MKG02AA802 | PI-MKG02CP101 (GEN H2 SUPPLY PI) ISO |  | ST BASEMENT | CLOSED | OPEN | File 1
01MKG02AA803 | PI-MKG02CP101 (GEN H2 SUPPLY REGULATED PI) ISO |  | ST BASEMENT | CLOSED | OPEN | File 1
01MKG02AA901 | H2 SUPPLY DRAIN AFTER REGULATOR |  | ST BASEMENT | OPEN | CLOSED | File 1
01MKG02AA907 | DRAIN AFTER COMMON VENT |  | ST BASEMENT | OPEN | CLOSED | File 1
01MKG11AA802 | PI-MKG11CP302 (CO2 SUPPLY DOWNSTREAM PI) ISO |  | ST BASEMENT | CLOSED | OPEN | File 1
01MKG11AA801 | PI-MKG11CP302 (CO2 SUPPLY UPSTREAM PI) ISO |  | ST BASEMENT | CLOSED | OPEN | File 1
MKG02AA802 | H2 SUPPLY RELIEF ISO |  | ST BASEMENT | CLOSED | OPEN | File 1
01MKW01AA805 | PIT-MKW01CP102 (SEAL OIL GT END PIT) ISO |  | ST BASEMENT | CLOSED | OPEN | File 1
01MKW01AA806 | PIT-MKW01CP103 (SEAL OIL ST END PIT) ISO |  | ST BASEMENT | CLOSED | OPEN | File 1
01MKW02AA901 | ENLARGEMENT TANK DRAIN |  | ST BASEMENT | OPEN | CLOSED | File 1
01MKW02AA902 | ENLARGEMENT TANK LOOP DRAIN |  | ST BASEMENT | OPEN | CLOSED | File 1
01MKW08AA901 | ENLARGEMENT TANK LIQUID DET. ISO |  | ST BASEMENT | CLOSED | OPEN | File 1
01MKW08AA903 | ENLARGEMENT TANK LIQUID DET. VENT |  | ST BASEMENT | OPEN | CLOSED | File 1
01MKW08AA902 | ENLARGEMENT TANK LIQUID DET. DRAIN |  | ST BASEMENT | OPEN | CLOSED | File 1
01MKW03AA104 | SEAL OIL FLOAT TRAP BYPASS |  | ST BASEMENT | CLOSED | CLOSED | File 1
01MKW03AA902 | SEAL OIL FLOAT TRAP DRAIN |  | ST BASEMENT | OPEN | CLOSED | File 1
01MKW01AA901 | LUBE OIL TO SEAL OIL SUPPLY DRAIN |  | ST BASEMENT | OPEN | CLOSED | File 1
01MKW01AA804 | DPIT-MKW01CP502 (SEAL OIL FILTER DP) ISO |  | ST BASEMENT | CLOSED | OPEN | File 1
01MKW01AA803 | DPIT-MKW01CP502 (SEAL OIL FILTER DP) ISO |  | ST BASEMENT | CLOSED | OPEN | File 1
01MKW01AA907 | SEAL OIL DISCH FILTER DRAIN |  | ST BASEMENT | OPEN | CLOSED | File 1
01MKW02AA802 | SEAL OIL PRV DP SWITCH & TRANSMITTER ISO |  | ST BASEMENT | CLOSED | OPEN | File 1
01MKW01AA808 | SEAL OIL PRV DP SWITCH & TRANSMITTER ISO |  | ST BASEMENT | CLOSED | OPEN | File 1
01MKW01AA113 | SEAL OIL DISCH PRV BYPASS |  | ST BASEMENT | CLOSED | CLOSED | File 1
01MKW06AA901 | PIT-MKW06CP101 (SEAL OIL VAC TNK PIT) DRAIN |  | ST BASEMENT | OPEN | CLOSED | File 1
01MKW01AA802 | PIT-MKW01CP101 (SEAL OIL PUMP DISCH PIT) ISO |  | ST BASEMENT | CLOSED | OPEN | File 1
01MKW01AA905 | SEAL OIL PUMP DISCHARGE DRAIN |  | ST BASEMENT | OPEN | CLOSED | File 1
01MKW04AA802 | SEAL OIL PRESSURE SWITCH TEST VLV #2 |  | ST BASEMENT | CLOSED | CLOSED | File 1
01MKW04AA801 | SEAL OIL PRESSURE SWITCH TEST VLV #1 |  | ST BASEMENT | CLOSED | OPEN | File 1
01MKW01AA801 | MKW01CP201 (MSOP DISCH PRESS SWITCH) ISO ROOT |  | ST BASEMENT | CLOSED | OPEN | File 1
01MKW05AA904 | SEAL OIL VAC PUMPS SG DRAIN |  | ST BASEMENT | OPEN | OPEN | File 1
01MKW05AA903 | SEAL OIL VAC PUMP "B" DRAIN |  | ST BASEMENT | OPEN | CLOSED | File 1
01MKW05AA902 | SEAL OIL VAC PUMP "A" DRAIN |  | ST BASEMENT | OPEN | CLOSED | File 1
01MKW05AA901 | SEAL OIL VAC TANK VACUUM BREAKER |  | ST BASEMENT | OPEN | CLOSED | File 1
01MKW07AA901 | SEAL OIL VAC TANK LVL SWITCH TEST DRAIN |  | ST BASEMENT | OPEN | CLOSED | File 1
01MKW07AA803 | SEAL OIL VAC TANK LVL SWITCH TEST VLV |  | ST BASEMENT | CLOSED | CLOSED | File 1
01MKW07AA801 | SEAL OIL VAC TANK SG LOWER ISO |  | ST BASEMENT | CLOSED | OPEN | File 1
01MKW07AA802 | SEAL OIL VAC TANK SG UPPER ISO |  | ST BASEMENT | CLOSED | OPEN | File 1
01MKW01AA903 | SEAL OIL VAC TANK DRAIN |  | ST BASEMENT | OPEN | CLOSED | File 1
01MKW06AA801 | PIT-MKW06CP101 (SEAL OIL VAC TNK PIT) ISO |  | ST BASEMENT | CLOSED | OPEN | File 1
01MKW04AA901 | TO/FROM AIR DETRAINING TANK VENT |  | ST BASEMENT | OPEN | CLOSED | File 1
01MKW01AA906 | SEAL OIL DISCH DRAIN |  | ST BASEMENT | OPEN | CLOSED | File 1
01-IV-863B | LIT863A (LOWER ISO) |  | CRT AREA | CLOSED | OPEN | File 1
01-IV-863D | LIT863B (LOWER ISO) |  | CRT AREA | CLOSED | OPEN | File 1
01-IV-863F | LIT863C (LOWER ISO) |  | CRT AREA | CLOSED | OPEN | File 1
01-IV-863B | LEVEL GAUGE 864 (LOWER ISO) |  | CRT AREA | CLOSED | OPEN | File 1
01-V-868 | CRT Manual Drain |  | CRT AREA | OPEN | CLOSED | File 1
01-IV-868B | PI-868 ISO |  | CRT AREA | CLOSED | OPEN | File 1
01-VINA933 | DB INA HEADER DRAIN |  | HRSG WEST - LOWER | OPEN | CLOSED | File 1
01-YV-FGS922 | DB SHUTOFF VLV |  | HRSG WEST - LOWER | CLOSED | OPEN | File 1
01-VINA922 | DB SHUTOFF VLV INA SUPPLY |  | HRSG WEST - LOWER | CLOSED | OPEN | File 1
01-VINA922 | DB SHUTOFF VLV INA SUPPLY |  | HRSG WEST - LOWER | CLOSED | OPEN | File 1
01-PCV-FGS924 | DB UPSTREAM PCV |  | HRSG WEST - LOWER | CLOSED | OPEN | File 1
01-VINA924 | DB UPSTREAM PCV INA SUPPLY |  | HRSG WEST - LOWER | CLOSED | OPEN | File 1
01-VINA924 | DB UPSTREAM PCV INA SUPPLY |  | HRSG WEST - LOWER | CLOSED | OPEN | File 1
01-VINA927 | DB DOWNSTREAM PCV INA SUPPLY |  | HRSG WEST - LOWER | CLOSED | OPEN | File 1
01MBA01AA915 | INLET MANIFOLD DRAIN |  |  | OPEN | CLOSED | File 1
01MBH01AA901 | LP BLEED AIR DRAIN ROOT |  |  | OPEN | CLOSED | File 1
01MBH01AA902 | LP BLEED AIR DRAIN BLOCK |  |  | OPEN | CLOSED | File 1
01MBH01AA908 | #12 COMP. CASING DRAIN BLOCK |  |  | OPEN | CLOSED | File 1
01MBA01AA907 | #12 COMP. CASING DRAIN ROOT |  |  | OPEN | CLOSED | File 1
01MBA01AA923 | #6 COMP. CASING DRAIN BLOCK |  |  | OPEN | CLOSED | File 1
01MBA01AA922 | #6 COMP. CASING DRAIN ROOT |  |  | OPEN | CLOSED | File 1
01MBH02AA905 | #9 COMP. CASING DRAIN ROOT |  |  | OPEN | CLOSED | File 1
01MBH02AA906 | #9 COMP. CASING DRAIN BLOCK |  |  | OPEN | CLOSED | File 1
01MBH04AA932 | #2 TURBINE DRAIN BLOCK |  |  | OPEN | CLOSED | File 1
01MBH04AA931 | #2 TURBINE DRAIN ROOT |  |  | OPEN | CLOSED | File 1
01MBH04AA902 | HP BLEED AIR DRAIN BLOCK |  |  | OPEN | CLOSED | File 1
01MBH04AA901 | HP BLEED AIR DRAIN ROOT |  |  | OPEN | CLOSED | File 1
01MBH03AA912 | #2 TURBINE DRAIN BLOCK |  |  | OPEN | CLOSED | File 1
01MBH03AA911 | #2 TURBINE DRAIN ROOT |  |  | OPEN | CLOSED | File 1
01MBH02AA904 | #3 TURBINE DRAIN BLOCK |  |  | OPEN | CLOSED | File 1
01MBH02AA903 | #3 TURBINE DRAIN ROOT |  |  | OPEN | CLOSED | File 1
01MBH02AA911 | 3C COOLING AIR DRAIN BLOCK |  |  | OPEN | CLOSED | File 1
01MBH02AA910 | 3C COOLING AIR DRAIN ROOT |  |  | OPEN | CLOSED | File 1
01MBA01AA914 | #4 TURBINE DRAIN BLOCK |  |  | OPEN | CLOSED | File 1
01MBA01AA913 | #4 TURBINE DRAIN ROOT |  |  | OPEN | CLOSED | File 1
01MBA01AA942 | TURBINE CASING DRAIN BLOCK |  |  | OPEN | CLOSED | File 1
01MBA01AA941 | TURBINE CASING DRAIN ROOT |  |  | OPEN | CLOSED | File 1
01MBA01AA921 | GT EXHAUST CYLINDER DRAIN BLOCK |  |  | OPEN | CLOSED | File 1
01MBA01AA920 | GT EXHAUST CYLINDER DRAIN ROOT |  |  | OPEN | CLOSED | File 1
01MBA01AA917 | #3 TURBINE COOLING AIR DRAIN BLOCK |  |  | OPEN | CLOSED | File 1
01MBA01AA916 | #3 TURBINE COOLING AIR DRAIN ROOT |  |  | OPEN | CLOSED | File 1
01MBH01AA904 | #6 BLEED AIR DRAIN BLOCK |  |  | OPEN | CLOSED | File 1
01MBH01AA903 | #6 BLEED AIR DRAIN ROOT |  |  | OPEN | CLOSED | File 1
01MBH02AA908 | #9 BLEED AIR DRAIN BLOCK |  |  | OPEN | CLOSED | File 1
01MBH02AA907 | #9 BLEED AIR DRAIN ROOT |  |  | OPEN | CLOSED | File 1
01MBA01AA925 | GT EXHAUST CYLINDER DRAIN BLOCK |  |  | OPEN | CLOSED | File 1
01MBA01AA924 | GT EXHAUST CYLINDER DRAIN ROOT |  |  | OPEN | CLOSED | File 1
01MBP01AA904 | GT EXHAUST DUCT DRAIN BLOCK |  |  | OPEN | CLOSED | File 1
01MBP01AA903 | GT EXHAUST DUCT DRAIN ROOT |  |  | OPEN | CLOSED | File 1
01-ARM-V-890 | LRVP 01A GLYCOL RETURN DRAIN |  |  | OPEN | CLOSED | File 1
01-ARM-HTR-884A | LRVP 01A MOTOR HEATER |  |  | OPEN | CLOSED | File 1
01-ARM-HTR-884B | LRVP 01A GEARBOX HEATER |  |  | OPEN | CLOSED | File 1
01-ARM-V-896A | LRVP 01B SEP TANK VENT |  |  | CLOSED | OPEN | File 1
01-ARM-V-897 | LRVP 01B GLYCOL RETURN DRAIN |  |  | OPEN | CLOSED | File 1
01-ARM-V-970B | LRVP 01B GLYCOL SUPPLY ISO |  |  | CLOSED | OPEN | File 1
01-ARM-V-971B | LRVP 01B GLYCOL RETURN ISO |  |  | CLOSED | OPEN | File 1
01-ARM-HTR-891A | LRVP 01B MOTOR HEATER |  |  | OPEN | CLOSED | File 1
01-ARM-HTR-891B | LRVP 01B GEARBOX HEATER |  |  | OPEN | CLOSED | File 1
01-VCND309A | CONDENSATE TO BFP SUCTION EQ |  | PIPE RACK 1ST LEVEL | CLOSED | OPEN | File 1
01-VCND309B | CONDENSATE TO BFP SUCTION EQ |  | PIPE RACK 1ST LEVEL | CLOSED | OPEN | File 1
02-VCND309A | CONDENSATE TO BFP SUCTION EQ |  | PIPE RACK 1ST LEVEL | CLOSED | OPEN | File 1
02-VCND309B | CONDENSATE TO BFP SUCTION EQ |  | PIPE RACK 1ST LEVEL | CLOSED | OPEN | File 1
02-MOV-BFW180 | BFP B IP DISCHARGE BYPASS MOV HANDWHEEL |  | PIPE RACK 1ST LEVEL | CLOSED | AUTO | File 1
01QFF11AA632 | INA ISO TO MBP02AA701 |  | GT ENCLOSURE UPPER WEST | CLOSED | OPEN | File 1
02-V-CMG003-JG | MINI BULK CO2 OUTLET ISO |  | CO2 TANK | CLOSED | CLOSED | File 1
01-V-CMG003-JG | MINI BULK CO2 OUTLET ISO |  | CO2 TANK | CLOSED | CLOSED | File 1
01-V-CMG004-JG | MINI BULK CO2 OUTLET VENT |  | MINI-BULK CO2 TANK | OPEN | CLOSED | File 1
02-V-CMG004-JG | MINI BULK CO2 OUTLET VENT |  | MINI-BULK CO2 TANK | OPEN | CLOSED | File 1
01-V-FGS003-JG | Unit 1 GT FGS Header ISO Root |  | FGPH | CLOSED | OPEN | File 1
02-V-FGS003-JG | GT FGS Header ISO Root |  | FGPH | CLOSED | OPEN | File 1
02-PCV-SMP800 | asdfasdf |  |  | DISABLED | ENABLED | File 1
01-PMP-LOS001-JG dk-test22 | LV SWGR 11 BREAKER CONTROL | HRSG MCC | HRSG1 PDC 125VDC BUS, BR1 | OPEN | AUTO | File 1
02-PMP-LOS001-JG dk-test | LV SWGR 11 BREAKER CONTROL |  | HRSG1 PDC 125VDC BUS, BR1 | OPEN | AUTO | File 1
asdfasd | asdfasdf |  | sdf | DISABLED | ENABLED | File 1
01-BST-CND100 | CONDENSATE PUMP A NORTH SUCT. STR INLET ISO |  | CRT AREA | CLOSED | OPEN | File 1
02-BST-CND100 | CONDENSATE PUMP A NORTH SUCT. STR INLET ISO |  | CRT AREA | CLOSED | OPEN | File 1
tg1 | dscr1 |  | loc1 | OPEN | CLOSED | File 1
01-tg001 | Valve DRAIN ISO |  | location | CLOSED | OPEN | File 1
00-tg002 | desk2 |  | location | CLOSED | OPEN | File 1
01-tg003 | descr |  | location | CLOSED | OPEN | File 1
02-tg003 | descr |  | location | CLOSED | OPEN | File 1
01-tg004 | 01-tg004 |  | location | OPEN | CLOSED | File 1
01-wizz003 | U1 Wizz 3 |  | location | OPEN | CLOSED | File 1
02-wizz003 | U2 Wizz 3 |  | location | OPEN | CLOSED | File 1

## Unprocessed
Tag Number | Description | General Location | Specific Location | Iso Pos | Norm Pos
01BFJ01-MD | md-U1 480V AC FEED TO RECTIFIER PANEL | TCP | TCP , 01BFJ01, 5L | OPEN | CLOSED
02BFJ01-MD | md-U2 480V AC FEED TO RECTIFIER PANEL | TCP | TCP | OPEN | CLOSED
02BTL01 220V DC RECTIFIER PANEL | U2 480V AC FEED TO RECTIFIER PANEL | TCP | TCP | OPEN | CLOSED
00-FGS-HTR-01 | DEW POINT HEATER | HRSG MCC | HRSG-1 MCC ENCLOSURE CUBICLE 06D | OPEN | CLOSED
01BTL01 220V DC RECTIFIER PANEL | U1 480V AC FEED TO RECTIFIER PANEL | TCP | TCP | OPEN | CLOSED
01BTL01, BR Q4 | U1 220V DC FEED TO RECTIFIER | TCP | TCP | OPEN | CLOSED
02BTL01, BR Q4 | U2 220V DC FEED TO RECTIFIER | TCP | TCP | OPEN | CLOSED
01BTL01, BR Q5.1 | U1 220V DC FEED TO LOAD | TCP | TCP | OPEN | CLOSED
01BTL01, BR Q5.2 | U1 220V DC FEED TO LOAD | TCP | TCP | OPEN | CLOSED
01BTL01, BR Q5.3 | U1 220V DC FEED TO LOAD | TCP | TCP | OPEN | CLOSED
01-MOV-CND814 | ACC STM VLV ROW 1 HANDWHEEL | ACC | ACC NW | CLOSED | AUTO
02BTL01, BR Q5.3 | U2 220V DC FEED TO LOAD | TCP | TCP | OPEN | CLOSED
01-MOV-CND815 | ACC STM VLV ROW 2 HANDWHEEL | ACC | ACC NE | CLOSED | AUTO
02BTL01, BR Q5.1 | U2 220V DC FEED TO LOAD | TCP | TCP | OPEN | CLOSED
02BTL01, BR Q5.2 | U2 220V DC FEED TO LOAD | TCP | TCP | OPEN | CLOSED
01-VCND814A | ACC STM VLV ROW 1 TRAP BYP | ACC | ACC NW | CLOSED | CLOSED
01-VCND814B | ACC STM VLV ROW 1 TRAP IN | ACC | ACC NW | CLOSED | OPEN
02-MOV-CND-814 | UNIT 2 ACC STM VLV ROW 1 PWR 480VAC | ACC MCC | 02-LVB-PPL-1411, BR 26/28/30, ACC MCC ENCLOSURE | OPEN | CLOSED
02-MOV-CND-815 | UNIT 2 ACC STM VLV ROW 2 PWR 480VAC | ACC MCC | 02-LVB-PPL-1411, BR 32/34/36, ACC MCC ENCLOSURE | OPEN | CLOSED
02-YV-CND871 | ACC NC GAS VALVE ROW 1 | ACC | ACC LOWER EAST | CLOSED | OPEN
01-VCND814C | ACC STM VLV ROW 1 TRAP OUT | ACC | ACC NW | CLOSED | OPEN
02-YV-CND872 | ACC NC GAS VALVE ROW 2 | ACC | ACC LOWER EAST | CLOSED | OPEN
01-VCND815A | ACC STM VLV ROW 2 TRAP BYP | ACC | ACC NE | CLOSED | CLOSED
01-VCND815B | ACC STM VLV ROW 2 TRAP IN | ACC | ACC NE | CLOSED | OPEN
01-VCND815C | ACC STM VLV ROW 2 TRAP OUT | ACC | ACC NE | CLOSED | OPEN
01-YV-CND871 | ACC NC GAS VALVE ROW 1 | ACC | ACC LOWER EAST | CLOSED | OPEN
01-YV-CND872 | ACC NC GAS VALVE ROW 2 | ACC | ACC LOWER EAST | CLOSED | OPEN
02-MOV-CND-815 | ACC STM VLV ROW 2 HANDWHEEL | ACC | ACC NE | CLOSED | AUTO
02-VCND815A | ACC STM VLV ROW 2 TRAP BYP | ACC | ACC NE | CLOSED | CLOSED
01-ACC-HEX-02D | UNIT 1 ACC FAN GEARBOX OIL COOLER 02D | ACC UPPER | 01-ACC-MCC-131, CUBICLE 17FK | OPEN | CLOSED
02-VCND815B | ACC STM VLV ROW 2 TRAP IN | ACC | ACC NE | CLOSED | OPEN
02-VCND815C | ACC STM VLV ROW 2 TRAP OUT | ACC | ACC NE | CLOSED | OPEN
02-MOV-CND-814 | ACC STM VLV ROW 1 HANDWHEEL | ACC | ACC NW | CLOSED | AUTO
02-VCND814A | ACC STM VLV ROW 1 TRAP BYP | ACC | ACC NW | CLOSED | CLOSED
02-VCND814B | ACC STM VLV ROW 1 TRAP IN | ACC | ACC NW | CLOSED | OPEN
02-VCND814C | ACC STM VLV ROW 1 TRAP OUT | ACC | ACC NW | CLOSED | OPEN
0210 | BATTERY#1 FEED TO SFC | SFC BUILDING | SFC BUILDING | OFF | CLOSED
01-ARM-MFN-01 | ACC 1 GLYCOL HX FAN 01 | ACC MCC | 01-ACC-MCC-131, CUBICLE 13FD | OPEN | CLOSED
01-ARM-MFN-02 | ACC 1 GLYCOL HX FAN 02 | ACC MCC | 01-ACC-MCC-131, CUBICLE 13FF | OPEN | CLOSED
01-ARM-MFN-03 | ACC 1 GLYCOL HX FAN 03 | ACC MCC | 01-ACC-MCC-131, CUBICLE 13FH | OPEN | CLOSED
01-ARM-MFN-04 | ACC 1 GLYCOL HX FAN 04 | ACC MCC | 01-ACC-MCC-231, CUBICLE15FB | OPEN | CLOSED
01-ARM-MFN-05 | ACC 1 GLYCOL HX FAN 05 | ACC MCC | 01-ACC-MCC-231, CUBICLE15FD | OPEN | CLOSED
01-ARM-V967A | ACC/ACC GLYCOL PUMP A SUCTION ISO | ACC | VACUUM SKID | CLOSED | OPEN
01-ARM-V967B | ACC/ACC GLYCOL PUMP A DISCHARGE ISO | ACC | VACUUM SKID | CLOSED | OPEN
01-ARM-V968A | ACC/ACC GLYCOL PUMP B SUCTION ISO | ACC | VACUUM SKID | CLOSED | OPEN
01-ARM-V968B | ACC/ACC GLYCOL PUMP B DISCHARGE ISO | ACC | VACUUM SKID | CLOSED | OPEN
01-ARM-V969A | ACC/ACC GLYCOL PUMP C SUCTION ISO | ACC | VACUUM SKID | CLOSED | OPEN
01-ARM-V969B | ACC/ACC GLYCOL PUMP C DISCHARGE ISO | ACC | VACUUM SKID | CLOSED | OPEN
01-V-ARM-972A | LRVP GLYCOL SYSTEM DRAIN | ACC | VACUUM SKID | OPEN | CLOSED
01-V-ARM-972B | LRVP GLYCOL SYSTEM DRAIN | ACC | VACUUM SKID | OPEN | CLOSED
01-V-ARM-972C | LRVP GLYCOL SYSTEM DRAIN | ACC | VACUUM SKID | OPEN | CLOSED
01-V-ARM-972D | FIN FAN GLYCOL SYSTEM DRAIN | ACC | VACUUM SKID | OPEN | CLOSED
01-V-ARM-972E | FIN FAN GLYCOL SYSTEM VENT | ACC | VACUUM SKID | OPEN | CLOSED
01-V-ARM-890 | LRVP A GLYCOL HX DRAIN | ACC | VACUUM SKID | OPEN | CLOSED
QE10 | BATTERY#1 FEED TO SFC | SFC BUILDING | SFC BUILDING | OFF | CLOSED
0220 | BATTERY#2 FEED TO SFC | SFC BUILDING | SFC BUILDING | OFF | CLOSED
01-ARM-V-890 | LRVP B INLET ISO | ACC | VACUUM SKID | CLOSED | OPEN
01-V-ARM-897 | LRVP B GLYCOL HX DRAIN | ACC | VACUUM SKID | OPEN | CLOSED
01-V-ARM-970B | LRVP B GLYCOL SUPPLY ISO | ACC | VACUUM SKID | CLOSED | OPEN
01-V-ARM-971B | LRVP B GLYCOL RETURN ISO | ACC | VACUUM SKID | CLOSED | OPEN
01-ARM-HTR-901 | ACC 1 LRVP SEP TNK SEAL WTR HTR 901 120VAC | ACC MCC | 01-LVD-PPL-1311, BR 22, ACC MCC ENCLOSURE | OPEN | CLOSED
01-ARM-MPM-02C | ACC 1 SEAL WTR PMP 02C | ACC MCC | 01-ACC-MCC-151, CUBICLE14FB | OPEN | CLOSED
01-ARM-V-898 | LRVP C INLET ISO | ACC | VACUUM SKID | CLOSED | OPEN
01-ARM-V-900A | LRVP C SEAL WATER ISO | ACC | VACUUM SKID | CLOSED | OPEN
01-ARM-V-900B | LRVP C SEAL WATER PUMP SUCTION DRAIN | ACC | VACUUM SKID | OPEN | CLOSED
01-ARM-V-903A | LRVP C MAKEUP BYPASS VALVE | ACC | VACUUM SKID | CLOSED | CLOSED
01-ARM-V-903B | LRVP C MAKEUP BLOCK ISO | ACC | VACUUM SKID | CLOSED | OPEN
01-ARM-V-903C | LRVP C MAKEUP DRAIN BETWEEN VSWS105 AND ARMV903E | ACC | VACUUM SKID | OPEN | CLOSED
QE20 | BATTERY#2 FEED TO SFC | SFC BUILDING | SFC BUILDING | OFF | CLOSED
01-ARM-V-903D | LRVP C SYSTEM DRAIN VALVE | ACC | VACUUM SKID | OPEN | CLOSED
01-ARM-V-903E | LRVP C MAKEUP ROOT ISO | ACC | VACUUM SKID | CLOSED | OPEN
01-ARM-YV-898 | LRVP C INLET AOV | ACC | VACUUM SKID | CLOSED | OPEN
01-V-ARM-905 | LRVP C GLYCOL HX DRAIN | ACC | VACUUM SKID | OPEN | CLOSED
01-V-ARM-970C | LRVP C GLYCOL SUPPLY ISO | ACC | VACUUM SKID | CLOSED | OPEN
01-V-ARM-971C | LRVP C GLYCOL RETURN ISO | ACC | VACUUM SKID | CLOSED | OPEN
01-ARM-HTR-911 | ACC 1 LRVP SEP TNK SEAL WTR HTR 911 120VAC | ACC MCC | 01-LVD-PPL-1311, BR 24, ACC MCC ENCLOSURE | OPEN | CLOSED
01-ARM-MPM-02D | ACC 1 SEAL WTR PMP 02D | ACC MCC | 01-ACC-MCC-251, CUBICLE15FB | OPEN | CLOSED
01-ARM-V-906 | LRVP D INLET ISO | ACC | VACUUM SKID | CLOSED | OPEN
01-ARM-V-908A | LRVP D SEAL WATER ISO | ACC | VACUUM SKID | CLOSED | OPEN
01-ARM-V-908B | LRVP D SEAL WATER PUMP SUCTION DRAIN | ACC | VACUUM SKID | OPEN | CLOSED
01-ARM-V-909A | LRVP D SEAL WATER ADJUSTING VALVE | ACC | VACUUM SKID | CLOSED | OPEN
01-ARM-V-909B | LRVP D SPRAY NOZZLE ADJUSTING VALVE | ACC | VACUUM SKID | CLOSED | OPEN
01-ARM-V-911A | LRVP D MAKEUP BYPASS VALVE | ACC | VACUUM SKID | CLOSED | CLOSED
02-ARM-MFN-01 | ACC 2 GLYCOL HX FAN 01 | ACC MCC | 02-ACC-MCC-141, CUBICLE13FD | OPEN | CLOSED
02-ARM-MFN-02 | ACC 2 GLYCOL HX FAN 02 | ACC MCC | 02-ACC-MCC-141, CUBICLE13FF | OPEN | CLOSED
02-ARM-MFN-03 | ACC 2 GLYCOL HX FAN 03 | ACC MCC | 02-ACC-MCC-141, CUBICLE13FH | OPEN | CLOSED
02-ARM-MFN-04 | ACC 2 GLYCOL HX FAN 04 | ACC MCC | 02-ACC-MCC-241 | OPEN | CLOSED
02-ARM-MFN-05 | ACC 2 GLYCOL HX FAN 05 | ACC MCC | 02-ACC-MCC-241 | OPEN | CLOSED
01-ARM-V-911B | LRVP D MAKEUP BLOCK ISO | ACC | VACUUM SKID | CLOSED | OPEN
02-ARM-V967B | ACC/ACC GLYCOL PUMP A DISCHARGE ISO | ACC | VACUUM SKID | CLOSED | OPEN
01-ARM-V-911C | LRVP D MAKEUP DRAIN BETWEEN VSWS104 AND ARMV911E | ACC | VACUUM SKID | OPEN | CLOSED
02-ARM-V967A | ACC/ACC GLYCOL PUMP A SUCTION ISO | ACC | VACUUM SKID | CLOSED | OPEN
02-ARM-V968B | ACC/ACC GLYCOL PUMP B DISCHARGE ISO | ACC | VACUUM SKID | CLOSED | OPEN
02-ARM-V968A | ACC/ACC GLYCOL PUMP B SUCTION ISO | ACC | VACUUM SKID | CLOSED | OPEN
02-ARM-V969B | ACC/ACC GLYCOL PUMP C DISCHARGE ISO | ACC | VACUUM SKID | CLOSED | OPEN
02-ARM-V969A | ACC/ACC GLYCOL PUMP C SUCTION ISO | ACC | VACUUM SKID | CLOSED | OPEN
02-V-ARM-972D | FIN FAN GLYCOL SYSTEM DRAIN | ACC | VACUUM SKID | OPEN | CLOSED
02-V-ARM-972E | FIN FAN GLYCOL SYSTEM VENT | ACC | VACUUM SKID | OPEN | CLOSED
02-V-ARM-972A | LRVP GLYCOL SYSTEM DRAIN | ACC | VACUUM SKID | OPEN | CLOSED
02-V-ARM-972B | LRVP GLYCOL SYSTEM DRAIN | ACC | VACUUM SKID | OPEN | CLOSED
01-ARM-V-911D | LRVP D SYSTEM DRAIN VALVE | ACC | VACUUM SKID | OPEN | CLOSED
02-V-ARM-972C | LRVP GLYCOL SYSTEM DRAIN | ACC | VACUUM SKID | OPEN | CLOSED
02-ARM-MPM-02A | ACC 2 SEAL WTR PMP 02A | ACC MCC | 02-ACC-MCC-141, CUBICLE13FK | OPEN | CLOSED
02-ARM-HTR-888 | ACC 2 LRVP SEP TNK SEAL WTR HTR 888 120VAC | ACC MCC | 02-LVD-PPL-1412, BR 27, ACC MCC ENCLOSURE | OPEN | CLOSED
02-V-ARM-890 | LRVP A GLYCOL HX DRAIN | ACC | VACUUM SKID | OPEN | CLOSED
02-V-ARM-971A | LRVP A GLYCOL RETURN ISO | ACC | VACUUM SKID | CLOSED | OPEN
02-V-ARM-970A | LRVP A GLYCOL SUPPLY ISO | ACC | VACUUM SKID | CLOSED | OPEN
02-ARM-YV-883 | LRVP A INLET AOV | ACC | VACUUM SKID | CLOSED | OPEN
02-ARM-V-883 | LRVP A INLET ISO | ACC | VACUUM SKID | CLOSED | OPEN
01-ARM-V-911E | LRVP D MAKEUP ROOT ISO | ACC | VACUUM SKID | CLOSED | OPEN
02-ARM-V-888A | LRVP A MAKEUP BYPASS VALVE | ACC | VACUUM SKID | CLOSED | CLOSED
01-ARM-YV-906 | LRVP D INLET AOV | ACC | VACUUM SKID | CLOSED | OPEN
01-V-ARM-913 | LRVP D GLYCOL HX DRAIN | ACC | VACUUM SKID | OPEN | CLOSED
02-ARM-V-888C | LRVP A MAKEUP DRAIN BETWEEN VSWS118 AND ARMV888E | ACC | VACUUM SKID | OPEN | CLOSED
02-ARM-V-888B | LRVP A MAKEUP ISO | ACC | VACUUM SKID | CLOSED | OPEN
02-ARM-V-888E | LRVP A MAKEUP ISO | ACC | VACUUM SKID | CLOSED | OPEN
01-V-ARM-970D | LRVP D GLYCOL SUPPLY ISO | ACC | VACUUM SKID | CLOSED | OPEN
02-ARM-V-886A | LRVP A SEAL WATER ADJUSTING VALVE | ACC | VACUUM SKID | CLOSED | OPEN
02-ARM-V-885A | LRVP A SEAL WATER ISO | ACC | VACUUM SKID | CLOSED | OPEN
02-ARM-V-885B | LRVP A SEAL WATER PUMP SUCTION DRAIN | ACC | VACUUM SKID | OPEN | CLOSED
02-ARM-V-886B | LRVP A SPRAY NOZZLE ADJUSTING VALVE | ACC | VACUUM SKID | CLOSED | OPEN
02-ARM-V-888D | LRVP A SYSTEM DRAIN VALVE | ACC | VACUUM SKID | OPEN | CLOSED
02-ARM-MPM-02B | ACC 2 SEAL WTR PMP 02B | ACC MCC | 02-ACC-MCC-241 | OPEN | CLOSED
02-ARM-HTR-895 | ACC 2 LRVP SEP TNK SEAL WTR HTR 895 120VAC | ACC MCC | 02-LVD-PPL-1412, BR 24, ACC MCC ENCLOSURE | OPEN | CLOSED
02-V-ARM-897 | LRVP B GLYCOL HX DRAIN | ACC | VACUUM SKID | OPEN | CLOSED
02-V-ARM-971B | LRVP B GLYCOL RETURN ISO | ACC | VACUUM SKID | CLOSED | OPEN
02-V-ARM-970B | LRVP B GLYCOL SUPPLY ISO | ACC | VACUUM SKID | CLOSED | OPEN
02-ARM-YV-890 | LRVP B INLET AOV | ACC | VACUUM SKID | CLOSED | OPEN
02-ARM-V-890 | LRVP B INLET ISO | ACC | VACUUM SKID | CLOSED | OPEN
02-ARM-V-895B | LRVP B MAKEUP BLOCK ISO | ACC | VACUUM SKID | CLOSED | OPEN
02-ARM-V-895A | LRVP B MAKEUP BYPASS VALVE | ACC | VACUUM SKID | CLOSED | CLOSED
02-ARM-V-895C | LRVP B MAKEUP DRAIN BETWEEN VSWS115 AND ARMV895E | ACC | VACUUM SKID | OPEN | CLOSED
02-ARM-V-895E | LRVP B MAKEUP ROOT ISO | ACC | VACUUM SKID | CLOSED | OPEN
02-ARM-V-893A | LRVP B SEAL WATER ADJUSTING VALVE | ACC | VACUUM SKID | CLOSED | OPEN
02-ARM-V-892A | LRVP B SEAL WATER ISO | ACC | VACUUM SKID | CLOSED | OPEN
02-ARM-V-892B | LRVP B SEAL WATER PUMP SUCTION DRAIN | ACC | VACUUM SKID | OPEN | CLOSED
02-ARM-V-893B | LRVP B SPRAY NOZZLE ADJUSTING VALVE | ACC | VACUUM SKID | CLOSED | OPEN
02-ARM-V-895D | LRVP B SYSTEM DRAIN VALVE | ACC | VACUUM SKID | OPEN | CLOSED
02-ARM-MPM-02C | ACC 2 SEAL WTR PMP 02C | ACC MCC | 02-ACC-MCC-161, CUBICLE14FB | OPEN | CLOSED
02-ARM-HTR-901 | ACC 2 LRVP SEP TNK SEAL WTR HTR 901 120VAC | ACC MCC | 02-LVD-PPL-1412, BR 25, ACC MCC ENCLOSURE | OPEN | CLOSED
02-V-ARM-905 | LRVP C GLYCOL HX DRAIN | ACC | VACUUM SKID | OPEN | CLOSED
02-V-ARM-971C | LRVP C GLYCOL RETURN ISO | ACC | VACUUM SKID | CLOSED | OPEN
02-V-ARM-970C | LRVP C GLYCOL SUPPLY ISO | ACC | VACUUM SKID | CLOSED | OPEN
02-ARM-YV-898 | LRVP C INLET AOV | ACC | VACUUM SKID | CLOSED | OPEN
02-ARM-V-898 | LRVP C INLET ISO | ACC | VACUUM SKID | CLOSED | OPEN
02-ARM-V-903B | LRVP C MAKEUP BLOCK ISO | ACC | VACUUM SKID | CLOSED | OPEN
02-ARM-V-903A | LRVP C MAKEUP BYPASS VALVE | ACC | VACUUM SKID | CLOSED | CLOSED
02-ARM-V-903C | LRVP C MAKEUP DRAIN BETWEEN VSWS105 AND ARMV903E | ACC | VACUUM SKID | OPEN | CLOSED
02-ARM-V-903E | LRVP C MAKEUP ROOT ISO | ACC | VACUUM SKID | CLOSED | OPEN
02-ARM-V-900A | LRVP C SEAL WATER ISO | ACC | VACUUM SKID | CLOSED | OPEN
02-ARM-V-900B | LRVP C SEAL WATER PUMP SUCTION DRAIN | ACC | VACUUM SKID | OPEN | CLOSED
01-V-ARM-971D | LRVP D GLYCOL RETURN ISO | ACC | VACUUM SKID | CLOSED | OPEN
01-ARM-HTR-919 | ACC 1 LRVP SEP TNK SEAL WTR HTR 919 120VAC | ACC MCC | 01-LVD-PPL-1311, BR 26, ACC MCC ENCLOSURE | OPEN | CLOSED
01-ARM-MPM-02E | ACC 1 SEAL WTR PMP 02E | ACC MCC | 01-ACC-MCC-251, CUBICLE15FD | OPEN | CLOSED
02-ARM-V-903D | LRVP C SYSTEM DRAIN VALVE | ACC | VACUUM SKID | OPEN | CLOSED
01-ARM-V-914 | LRVP E INLET ISO | ACC | VACUUM SKID | CLOSED | OPEN
01-ARM-V-916A | LRVP E SEAL WATER ISO | ACC | VACUUM SKID | CLOSED | OPEN
01-ARM-V-916B | LRVP E SEAL WATER PUMP SUCTION DRAIN | ACC | VACUUM SKID | OPEN | CLOSED
01-ARM-V-917A | LRVP E SEAL WATER ADJUSTING VALVE | ACC | VACUUM SKID | CLOSED | OPEN
01-ARM-V-917B | LRVP E SPRAY NOZZLE ADJUSTING VALVE | ACC | VACUUM SKID | CLOSED | OPEN
01-ARM-V-919A | LRVP E MAKEUP BYPASS VALVE | ACC | VACUUM SKID | CLOSED | OPEN
01-ARM-V-919B | LRVP E MAKEUP BLOCK ISO | ACC | VACUUM SKID | CLOSED | OPEN
01-ARM-V-919C | LRVP E MAKEUP DRAIN BETWEEN VSWS103 AND ARMV919E | ACC | VACUUM SKID | OPEN | CLOSED
01-ARM-V-919D | LRVP E SYSTEM DRAIN VALVE | ACC | VACUUM SKID | OPEN | CLOSED
01-ARM-V-919E | LRVP E MAKEUP ROOT ISO | ACC | VACUUM SKID | CLOSED | OPEN
01-ARM-YV-914 | LRVP E INLET AOV | ACC | VACUUM SKID | CLOSED | OPEN
01-V-ARM-921 | LRVP E GLYCOL HX DRAIN | ACC | VACUUM SKID | OPEN | CLOSED
01-V-ARM-970E | LRVP E GLYCOL SUPPLY ISO | ACC | VACUUM SKID | CLOSED | OPEN
01-V-ARM-971E | LRVP E GLYCOL RETURN ISO | ACC | VACUUM SKID | CLOSED | OPEN
02-ARM-MPM-02D | ACC 2 SEAL WTR PMP 02D | ACC MCC | 02-ACC-MCC-261, CUBICLE15FB | OPEN | CLOSED
02-ARM-HTR-911 | ACC 2 LRVP SEP TNK SEAL WTR HTR 911 120VAC | ACC MCC | 02-LVD-PPL-1412, BR 26, ACC MCC ENCLOSURE | OPEN | CLOSED
02-V-ARM-913 | LRVP D GLYCOL HX DRAIN | ACC | VACUUM SKID | OPEN | CLOSED
02-V-ARM-971D | LRVP D GLYCOL RETURN ISO | ACC | VACUUM SKID | CLOSED | OPEN
02-V-ARM-970D | LRVP D GLYCOL SUPPLY ISO | ACC | VACUUM SKID | CLOSED | OPEN
02-ARM-YV-906 | LRVP D INLET AOV | ACC | VACUUM SKID | CLOSED | OPEN
02-ARM-V-906 | LRVP D INLET ISO | ACC | VACUUM SKID | CLOSED | OPEN
02-ARM-V-911B | LRVP D MAKEUP BLOCK ISO | ACC | VACUUM SKID | CLOSED | OPEN
02-ARM-V-911A | LRVP D MAKEUP BYPASS VALVE | ACC | VACUUM SKID | CLOSED | CLOSED
02-ARM-V-911C | LRVP D MAKEUP DRAIN BETWEEN VSWS104 AND ARMV911E | ACC | VACUUM SKID | OPEN | CLOSED
02-ARM-V-911E | LRVP D MAKEUP ROOT ISO | ACC | VACUUM SKID | CLOSED | OPEN
02-ARM-V-909A | LRVP D SEAL WATER ADJUSTING VALVE | ACC | VACUUM SKID | CLOSED | OPEN
02-ARM-V-908A | LRVP D SEAL WATER ISO | ACC | VACUUM SKID | CLOSED | OPEN
NOIDENTIFICATION | TEMPERING SKID BLADDER TANK VENT ISOLATION | NO DATA | WATER TREATMENT BUILDING | OPEN | CLOSED
02-ARM-V-908B | LRVP D SEAL WATER PUMP SUCTION DRAIN | ACC | VACUUM SKID | OPEN | CLOSED
02-ARM-V-909B | LRVP D SPRAY NOZZLE ADJUSTING VALVE | ACC | VACUUM SKID | CLOSED | OPEN
02-ARM-V-911D | LRVP D SYSTEM DRAIN VALVE | ACC | VACUUM SKID | OPEN | CLOSED
02-ARM-MPM-02E | ACC 2 SEAL WTR PMP 02E | ACC MCC | 02-ACC-MCC-261, CUBICLE15FD | OPEN | CLOSED
02-ARM-HTR-919 | ACC 2 LRVP SEP TNK SEAL WTR HTR 919 120VAC | ACC MCC | 02-LVD-PPL-1412, BR 13, ACC MCC ENCLOSURE | OPEN | CLOSED
02-V-ARM-921 | LRVP E GLYCOL HX DRAIN | ACC | VACUUM SKID | OPEN | CLOSED
02-V-ARM-971E | LRVP E GLYCOL RETURN ISO | ACC | VACUUM SKID | CLOSED | OPEN
02-V-ARM-970E | LRVP E GLYCOL SUPPLY ISO | ACC | VACUUM SKID | CLOSED | OPEN
02-ARM-YV-914 | LRVP E INLET AOV | ACC | VACUUM SKID | CLOSED | OPEN
02-ARM-V-914 | LRVP E INLET ISO | ACC | VACUUM SKID | CLOSED | OPEN
02-ARM-V-919B | LRVP E MAKEUP BLOCK ISO | ACC | VACUUM SKID | CLOSED | OPEN
02-ARM-V-919A | LRVP E MAKEUP BYPASS VALVE | ACC | VACUUM SKID | CLOSED | OPEN
02-ARM-V-919C | LRVP E MAKEUP DRAIN BETWEEN VSWS103 AND ARMV919E | ACC | VACUUM SKID | OPEN | CLOSED
02-ARM-V-919E | LRVP E MAKEUP ROOT ISO | ACC | VACUUM SKID | CLOSED | OPEN
02-ARM-V-917A | LRVP E SEAL WATER ADJUSTING VALVE | ACC | VACUUM SKID | CLOSED | OPEN
02-ARM-V-916A | LRVP E SEAL WATER ISO | ACC | VACUUM SKID | CLOSED | OPEN
02-ARM-V-916B | LRVP E SEAL WATER PUMP SUCTION DRAIN | ACC | VACUUM SKID | OPEN | CLOSED
02-ARM-V-917B | LRVP E SPRAY NOZZLE ADJUSTING VALVE | ACC | VACUUM SKID | CLOSED | OPEN
02-ARM-V-919D | LRVP E SYSTEM DRAIN VALVE | ACC | VACUUM SKID | OPEN | CLOSED
00-VAXS896 | AUX BOILER RECIRCULATION ISO "B" | AUX BOILER | AUX BOILER | CLOSED | OPEN
00-V-AXS959 | AUX BOILER DA STORAGE DRAIN | AUX BOILER | AUX BOILER | OPEN | CLOSED
01-VAXS148A | AXS GLAND STEAM CV UPSTREAM ISO EQ | ST BUILDING LOWER WEST | ST BUILDING UPPER WEST | CLOSED | CLOSED
01-VAXS148B | AXS GLAND STEAM CV UPSTREAM ISO EQ | ST BUILDING LOWER WEST | ST BUILDING UPPER WEST | CLOSED | CLOSED
01-VAXS149A | AXS GLAND STEAM CV DOWNSTREAM ISO EQ | ST BUILDING LOWER WEST | ST BUILDING UPPER WEST | CLOSED | CLOSED
01-VAXS149B | AXS GLAND STEAM CV DOWNSTREAM ISO EQ | ST BUILDING LOWER WEST | ST BUILDING UPPER WEST | CLOSED | CLOSED
01-VBFW106 | IP FW STRAINER (BFW104) INLET ROOT ISO | PIPE RACK 1ST LEVEL | PIPE RACK 1ST LEVEL | CLOSED | OPEN
00-VFGS883 | 8" REG STATION TO ELECTRIC HEATER (ANR/NB) | GAS YARD | FUEL GAS REG STATION | CLOSED | OPEN
00-VFGS884 | 8" REG STATION TO ELECTIC HEATER VENT (ANR/NB) | GAS YARD | FUEL GAS REG STATION | OPEN | CLOSED
01-MOV-HIS905 | IP CBD MOV MAIN FEED | HRSG MCC (OUTSIDE) | 01-LVB-PPL-11121, BR 19/21/23, OUTSIDE HRSG SWG ENCLOSURE | OPEN | CLOSED
01-BFW-HTR-02A | HRSG 1 BFW LOL HTR A 480VAC | HRSG MCC (INSIDE) | 01-LVB-PPL-1115, BR 19/21/23, INSIDE HRSG SWG ENCLOSURE | OPEN | CLOSED
01-BFW-PNL-01A | UNIT 1 BFP A SOUND ENCLOSURE EXHAUST FAN PWR FEED | HRSG MCC | 01-LVD-PPL-2111, BR 39, INSIDE HRSG SWG ENCLOSURE | OPEN | CLOSED
01-BFW-PNL-01A | UNIT 1 BFP A SOUND ENCLOSURE HEATER PWR FEED | HRSG MCC (OUTSIDE) | 01-LVB-PPL-1112, BR 19/21/23, OUTSIDE HRSG SWG ENCLOSURE | OPEN | CLOSED
01-DRN-BFW001 | BFP A CASING DRAIN | HRSG LOWER NW | BFP ENCLOSURE | OPEN | CLOSED
01-MOV-BFW145A | BFP A HP DISCHARGE MOV EQ | PIPE RACK 1ST LEVEL | PIPE RACK 1ST LEVEL | CLOSED | CLOSED
01-MOV-BFW145B | BFP A HP DISCHARGE MOV EQ | PIPE RACK 1ST LEVEL | PIPE RACK 1ST LEVEL | CLOSED | CLOSED
00-FGS-CPL-02C | FGS CMP C STARTER ENCL OIL RSVR HTR 1/2 | CHROMATOGRAPH | 01-LVB-PPL-2113, BR 13/15/17, OUTSIDE CHROMATOGRAPH BLDG | OPEN | CLOSED
00-FGS-CPL-02A | FGS CMP A STARTER ENCL OIL RSVR HTR 1/2 | CHROMATOGRAPH | 01-LVB-PPL-2113, BR 7/9/11, OUTSIDE CHROMATOGRAPH BLDG | OPEN | CLOSED
00-FGS-CPL-02B | FGS CMP B STARTER ENCL OIL RSVR HTR 1/2 | CHROMATOGRAPH | 01-LVB-PPL-2113, BR 8/10/12, OUTSIDE CHROMATOGRAPH BLDG | OPEN | CLOSED
01-BFW-HTR-02B | HRSG 1 BFW LOL HTR B 480VAC | HRSG MCC (INSIDE) | 01-LVB-PPL-1115, BR 20/22/24, INSIDE HRSG SWG ENCLOSURE | OPEN | CLOSED
01-BFW-PNL-01B | UNIT 1 BFP B SOUND ENCLOSURE EXHAUST FAN PWR FEED | HRSG MCC | 01-LVD-PPL-2111, BR 41, INSIDE HRSG SWG ENCLOSURE | OPEN | CLOSED
01-BFW-PNL-01B | UNIT 1 BFP B SOUND ENCLOSURE HEATER PWR FEED | HRSG MCC (OUTSIDE) | 01-LVB-PPL-1112, BR 20/22/24, OUTSIDE HRSG SWG ENCLOSURE | OPEN | CLOSED
01-DRN-BFW002 | BFP B CASING DRAIN | HRSG LOWER NW | BFP ENCLOSURE | OPEN | CLOSED
01-MOV-BFW185B | BFP B HP DISCHARGE MOV EQ | PIPE RACK 1ST LEVEL | PIPE RACK 1ST LEVEL | CLOSED | CLOSED
00-VAXS846 | AUX BOILER MAIN INA SUPPLY DRAIN | AUX BOILER | AUX BOILER | CLOSED | CLOSED
01-VDWS106 | CO2 OUTLET TO CALCITE FILTER ISOLATION | ST BUILDING LOWER SE | ST BUILDING LOWER SE | CLOSED | OPEN
01-VDWS800 | CALCITE CONTACTOR DEMIN INLET ISO VALVE | ST LOWER SE | ST LOWER SE | CLOSED | OPEN
01-VDWS801 | CALCITE CONTACTOR "A" DRAIN | ST LOWER SE | ST LOWER SE | CLOSED | CLOSED
01-VDWS802 | CALCITE CONTACTOR VESSEL "B" DRAIN | ST LOWER SE | ST LOWER SE | OPEN | CLOSED
01-VDWS803 | CALCITE CONTACTOR VESSEL "A" VENT | ST LOWER SE | ST LOWER SE | OPEN | CLOSED
01-VDWS804 | CALCITE CONTACTOR VESSEL "B" VENT | ST LOWER SE | ST LOWER SE | OPEN | CLOSED
01-VDWS809 | CALCITE CONTACTOR CO2 INJECTION ISO | ST LOWER SE | ST LOWER SE | CLOSED | OPEN
01-VDWS810 | CALCITE CONTACTOR VESSEL "A" DEMIN WATER INLET | ST LOWER SE | ST LOWER SE | CLOSED | OPEN
01-VDWS811 | CALCITE CONTACTOR VESSEL "A" BACKWASH INLET | ST LOWER SE | ST LOWER SE | CLOSED | OPEN
01-VDWS812 | CALCITE CONTACTOR VESSEL "A" BACKWASH OUTLET | ST LOWER SE | ST LOWER SE | CLOSED | OPEN
01-VDWS813 | CALCITE CONTACTOR VESSEL "1" WATER OUTLET | ST LOWER SE | ST LOWER SE | CLOSED | OPEN
01-VDWS814 | CALCITE CONTACTOR VESSEL "B" DEMIN WATER INLET | ST LOWER SE | ST LOWER SE | CLOSED | OPEN
01-VDWS815 | CALCITE CONTACTOR VESSEL "B" BACKWASH INLET | ST LOWER SE | ST LOWER SE | CLOSED | OPEN
01-VDWS816 | CALCITE CONTACTOR VESSEL "B" BACKWASH OUTLET | ST LOWER SE | ST LOWER SE | CLOSED | OPEN
01-VDWS817 | CALCITE CONTACTOR VESSEL "2" WATER OUTLET | ST LOWER SE | ST LOWER SE | CLOSED | OPEN
01-VDWS818 | CALCITE CONTACTOR BACKWASH OUTLET ISO | ST LOWER SE | ST LOWER SE | CLOSED | OPEN
01-VDWS819 | CALCITE WATER MAIN OUTLET ISO | ST LOWER SE | ST LOWER SE | CLOSED | OPEN
01-VDWS820 | CALCITE BACKWASH MAIN INLET | ST LOWER SE | ST LOWER SE | CLOSED | OPEN
01-CEM-DSW-01 | UNIT 1 CEMS DSW 01 480VAC | HRSG MCC (INSIDE) | 01-LVB-PPL-1115, BR 32/34/36, INSIDE HRSG SWG ENCLOSURE | OPEN | CLOSED
01-CEM-DSW-02 | UNIT 1 CEMS DSW 02 480VAC | HRSG MCC | 01-LVB-PPL-2112, BR 32/34/36, INSIDE HRSG SWG ENCLOSURE | OPEN | CLOSED
00-VAXS856 | AUX BOILER INA TO IGNITOR ISO | AUX BOILER | AUX BOILER | CLOSED | OPEN
00-VAXS857 | AUX BOILER INA TO FLAME SCANERS SUPPLY | AUX BOILER | AUX BOILER | CLOSED | OPEN
01-VCND814 | CND A MECH. SEAL AIR VENT ISO | CRT | CRT AREA | OPEN | CLOSED
01-VCND818 | CND A SEAL SUPPLY VALVE | CRT | CRT AREA | CLOSED | OPEN
01-VCND820 | CND A EQUALIZING VALVE | CRT | CRT AREA | CLOSED | OPEN
01-VCND844 | CND B MECH. SEAL AIR VENT ISO | CRT | CRT AREA | OPEN | CLOSED
01-VCND848 | CND B SEAL WATER SUPPLY ISO | CRT | CRT AREA | CLOSED | OPEN
01-VCND850 | CND B EQUALIZING VALVE | CRT | CRT AREA | CLOSED | OPEN
01-VCND874 | CND PMP C MECH. SEAL AIR VENT ISO | CRT | CRT AREA | OPEN | CLOSED
01-VCND878 | CND C SEAL SUPPLY VALVE | CRT | CRT AREA | CLOSED | OPEN
01-VCND880 | CND C EQUALIZING VALVE | CRT | CRT AREA | CLOSED | OPEN
00-YV-FGS887 | 8" LOW FLOW REG STATION TO ELECTRIC HEATER AOV (ANR/NB) | GAS YARD | FUEL GAS REG STATION | CLOSED | AUTO
01-V-CND-868 | CRT DRAIN VALVE | CRT | CRT AREA | OPEN | CLOSED
02-VAXS149A | AXS GLAND STEAM CV DOWNSTREAM ISO EQ | ST BUILDING LOWER WEST | ST BUILDING UPPER WEST | CLOSED | CLOSED
02-VAXS149B | AXS GLAND STEAM CV DOWNSTREAM ISO EQ | ST BUILDING LOWER WEST | ST BUILDING UPPER WEST | CLOSED | CLOSED
02-VAXS148A | AXS GLAND STEAM CV UPSTREAM ISO EQ | ST BUILDING LOWER WEST | ST BUILDING UPPER WEST | CLOSED | CLOSED
02-VAXS148B | AXS GLAND STEAM CV UPSTREAM ISO EQ | ST BUILDING LOWER WEST | ST BUILDING UPPER WEST | CLOSED | CLOSED
01-NODATA11 | ECA PUMP"A" DRAIN | HRSG LOWER SE | HRSG LOWER SE (ECA CMP) | OPEN | CLOSED
01-NODATA12 | ECA PUMP"B" DRAIN | HRSG LOWER SE | HRSG LOWER SE (ECA CMP) | OPEN | CLOSED
01-VFGS941 | TB1 HEAT GAS SUPPLY INTERSTAGE REGULATION VALVE VENT | ST LOWER SW | ST LOWER SW (OUTSIDE) | OPEN | CLOSED
01-VFGS946 | TB1 HEAT GAS REGULATION VALVE ISOLATION PCV-946 | ST LOWER SW | ST LOWER SW (OUTSIDE) | CLOSED | OPEN
01-VFGS950 | TB1 HEAT GAS REGULATION VALVE ISOLATION PCV-950 | ST LOWER SW | ST LOWER SW (OUTSIDE) | CLOSED | OPEN
01-BUR-CPL-01 | HRSG 1 DCT BNR MAIN 120VAC | HRSG MCC | 01-LVD-PPL-2111, BR 7, INSIDE HRSG SWG ENCLOSURE | OPEN | CLOSED
01-FGS-SOV293 | DUCT BURNER SOV | HRSG LOWER NW | DUCT BURNER SKID | CLOSED | OPEN
01-VFGS783 | LP GAS SUPPLY TO ELECTRIC HEATER | GAS YARD | NO DATA | CLOSED | OPEN
00-FPS-PNL-09 | FIRE PANEL | ACC MCC | 01-LVD-PPL-2511, BR 4, ACC MCC ENCLOSURE | OPEN | CLOSED
QF01 | CONTROL POWER TO SFC | MVB | NO DATA | OPEN | CLOSED
01MBH06AH101 | ECA COMPRESSOR A OIL HEATER | TCP | TCP, 01BFJ01, 11H | OPEN | CLOSED
01MBH06AN103-M01 | ECA COMPRESSOR A VAPOR EXTRACTOR (A) | TCP | TCP, 01BFJ01, 13H | OPEN | CLOSED
01MBH06AN104-M01 | ECA COMPRESSOR A VAPOR EXTRACTOR (B) | TCP | TCP | OPEN | CLOSED
01MBH06AN107-M01 | ECA COMPRESSOR "A" ENCLOSURE FAN (A) | TCP | TCP, 01BFJ01, 9D | OPEN | CLOSED
01MBH06AN108-M01 | ECA COMPRESSOR "A" ENCLOSURE FAN (B) | TCP | TCP, 01BFJ01, 12H | OPEN | CLOSED
01MBH06AP401-M01 | ECA COMPRESSOR A AUX OIL | TCP | TCP | OPEN | CLOSED
01MBH06GP101 | ECA COMPRESSOR A ENCLOSURE LIGHTING | TCP | TCP | OPEN | CLOSED
01MBH06AH102 | ECA COMPRESSOR B OIL HEATER | TCP | TCP, 01BFJ01, 11M | OPEN | CLOSED
01MBH06AN105-M01 | ECA COMPRESSOR B VAPOR EXTRACTOR (A) | TCP | TCP, 01BFJ01, 13D | OPEN | CLOSED
01MBH06AN106-M01 | ECA COMPRESSOR B VAPOR EXTRACTOR (B) | TCP | TCP, | OPEN | CLOSED
01MBH06AN109-M01 | ECA COMPRESSOR "B" ENCLOSURE (A) | TCP | TCP, 01BFJ01, 12D | OPEN | CLOSED
01MBH06AN110-M01 | ECA COMPRESSOR "B" ENCLOSURE (B) | TCP | TCP, | OPEN | CLOSED
01MBH06AP402-M01 | ECA COMPRESSOR B AUX OIL | TCP | TCP | OPEN | CLOSED
01MBH06GP102 | ECA COMPRESSOR B ENCLOSURE LIGHTING | TCP | TCP | OPEN | CLOSED
01SGJ02AA202 | CO2 TO SLIP RING HOUSING ISO | GT FILTER HOUSE | WEST SIE OF U1 TURNBINE BUILDING | CLOSED | OPEN
01SGJ02AA001 | CO2 ACTUATION LINE ISO | GT FILTER HOUSE | WEST SIE OF U1 TURNBINE BUILDING | CLOSED | OPEN
01SGJ02AA103 | CO2 TO GAS TURBINE ENCLOSRUE ISO | GT FILTER HOUSE | WEST SIE OF U1 TURNBINE BUILDING | CLOSED | OPEN
01SGJ02AH001 | CO2 TANK HEATER | TCP | TCP | OPEN | CLOSED
01SGJ02BB101 | CO2 TANK CONTROL PANEL | TCP | TCP | OPEN | CLOSED
01MKC01GT10101 | EXCITATION TRANSFORMER (UTILITY CIRCUIT) | TCP | TCP | OPEN | CLOSED
01-LCI-XFR-01 | U1 SFC TRANSFORMER | MVB | MVB SWITCHGEAR 11, CUBICLE 04B | OPEN | CLOSED
01MKE01GT101 | UNIT 1 SFC XFMR S.HTR 120 VAC MAIN | ST BUILDING UPPER SW | 01-LVD-PPL-21133, BR 9, TURBINE DECK SW | OPEN | CLOSED
01MBM01GU001 | GT IGNITION EXCITER | TCP | TCP, 01BFJ01, 10M | OPEN | CLOSED
01QEF13AN101-M01 | GT CASING COOLING AIR FAN | TCP | TCP | OPEN | CLOSED
01QFF11AA033 | PURGE AIR TO TCA SYSTEM | GT ENCLOSURE | GT ENCLOSURE LOWER EAST | CLOSED | OPEN
01MKC01GP101 | UNIT 1 GEN EXCIT PKG AUX PWR SPLY 480 VAC | MVB | 01-LVB-SWB-171, BR 25, MVB | OPEN | CLOSED
01MKC01GU10180 | DC POWER SUPPLY FOR EXCITATION SYSTEM | TCP | TCP | OPEN | CLOSED
01MKC01GU10181 | DC POWER SUPPLY FOR EXCITATION SYSTEM | TCP | TCP | OPEN | CLOSED
01-PCV-CMG117 | CO2 BACKPRESSURE REGULATOR | ST LOWER SW | ST LOWER SW | CLOSED | OPEN
01-GEN-CPL-01 | UNIT 1 GCB MAIN 125 VDC | MVB | 01-LVE-PPL-01, F10.17, MVB, DC DISTRIBUTION PANEL | OPEN | CLOSED
01-GEN-CPL-01 | UNIT 1 GCB TRIP COIL 2 125 VDC | MVB | 02-LVE-PPL-01, F10.19, MVB, DC DISTRIBUTION PANEL | OPEN | CLOSED
01-SYD-BKR-01 | U1 CLOSING/PRI FUSE FOR 01-SYD-BKR-01 | SWITCH YARD | SWITCH YARD | OPEN | CLOSED
01-SYD-DSW-02 | U1 SWITCH YARD DISCONNECT | SWITCH YARD | SWITCH YARD | OPEN | CLOSED
01-SYD-DSW-02BRKER2224 | U1 SWITCH YARD DISCONNECT DC BREAKER | SWITCH YARD | SWITCH YARD | OPEN | CLOSED
00-DWT-PNL-01 | WTT BLDG MAIN CPL | ADMIN(ELECTRICAL ROOM) | 01-LVF-PPL-013, BR 5, ADMIN BLDG U1 UPS | OPEN | CLOSED
00-DWT-CPL-05B | WTT RO CIP CPL PRI PWR FEED | ADMIN(ELECTRICAL ROOM) | 01-LVF-PPL-013, BR 8, ADMIN BLDG U1 UPS | OPEN | CLOSED
01MBH01AN101-M01 | GT 4S COOLER FAN MOTOR (A | TCP | TCP, 01BFJ01, 17G | OPEN | CLOSED
01MBH01AN102-M01 | GT 4S COOLER FAN MOTOR (B) | TCP | TCP, 01BFJ01, 18G | OPEN | CLOSED
01MBH01AN103-M01 | GT 4S COOLER FAN MOTOR (C) | TCP | TCP | OPEN | CLOSED
01QEF13AA101 | GT CASING COOLING AIR SUPPLY ISO | GT ENCLOSURE | GT ENCLOSURE UPPER WEST | CLOSED | OPEN
01QEF13AA701 | GT CASING COOLING AIR SUPPLY AOV | GT ENCLOSURE | GT ENCLOSURE UPPER WEST | CLOSED | AUTO
01QEF13AA702 | GT CASING COOLING AIR SUPPLY AOV | GT ENCLOSURE | GT ENCLOSURE UPPER WEST | CLOSED | AUTO
MBL02AA201 | U1 EVAP PUMP SUCTION | GT FILTER HOUSE | NO DATA | CLOSED | OPEN
MBL02AA202 | U1 EVAP PUMP DISCHARGE | GT FILTER HOUSE | NO DATA | CLOSED | OPEN
02-BFW-PNL-01A | UNIT 2 BFP A SOUND ENCLOSURE EXHAUST FAN FEED | HRSG MCC (OUTSIDE) | 02-LVD-PPL-2211, BR 7, OUTSIDE HRSG SWG ENCLOSURE | OPEN | CLOSED
02-BFW-HTR-02A | HRSG 2 BFW LOL HTR A 480VAC | HRSG MCC (OUTSIDE) | 02-LVB-PPL-22131, BR 8/10/12, OUTSIDE HRSG SWG ENCLOSURE | OPEN | CLOSED
02-DRN-BFW001 | BFP A CASING DRAIN | HRSG LOWER NW | BFP ENCLOSURE | OPEN | CLOSED
02-MOV-BFW145B | BFP A HP DISCHARGE MOV EQ | PIPE RACK 1ST LEVEL | PIPE RACK 1ST LEVEL | CLOSED | CLOSED
02-BFW-PNL-01B | UNIT 2 BFP B SOUND ENCLOSURE EXHAUST FAN FEED | HRSG MCC (OUTSIDE) | 02-LVD-PPL-2211, BR 9, OUTSIDE HRSG SWG ENCLOSURE | OPEN | CLOSED
02-BFW-HTR-02B | HRSG 2 BFW LOL HTR B 480VAC | HRSG MCC (OUTSIDE) | 02-LVB-PPL-22131, BR 38/40/42, OUTSIDE HRSG SWG ENCLOSURE | OPEN | CLOSED
02-DRN-BFW002 | BFP B CASING DRAIN | HRSG LOWER NW | BFP ENCLOSURE | OPEN | CLOSED
02-MOV-BFW185B | BFP B HP DISCHARGE MOV EQ | PIPE RACK 1ST LEVEL | PIPE RACK 1ST LEVEL | CLOSED | CLOSED
00-DWT-CPL-05A | WTT RO CIP PWR DIST 480VAC | WATER TREATMEN BUILDING | 02-LVB-PPL-1218, BR 13/15/17, NE CORNER OF RO BLDG | OPEN | CLOSED
02-VBFW118 | HRH TERM. ATTEMP. CV DOWNSTREAM ISO | PIPE RACK 2ND LEVEL | PIPE RACK 2ND LEVEL | CLOSED | OPEN
02-VBFW118A | HRH TERM. ATTEMP. CV DOWNSTREAM ISO EQ | PIPE RACK 2ND LEVEL | PIPE RACK 2ND LEVEL | CLOSED | CLOSED
02-VBFW118B | HRH TERM. ATTEMP. CV DOWNSTREAM ISO EQ | PIPE RACK 2ND LEVEL | PIPE RACK 2ND LEVEL | CLOSED | CLOSED
02-VDWS108 | CALCITE DRAIN | ST BUILDING LOWER SE | ST BUILDING LOWER SE | OPEN | CLOSED
02-VDWS107 | CALCITE FILTER CO2 INJECTION MODULE ISOLATION | ST BUILDING LOWER SE | ST BUILDING LOWER SE | CLOSED | OPEN
02-VDWS106 | CO2 OUTLET TO CALCITE FILTER ISOLATION | ST BUILDING LOWER SE | ST BUILDING LOWER SE | CLOSED | OPEN
02-VDWS104 | UNIT 2 EVAP COOLER SUPPLY ISOLATION | ST BUILDING LOWER SE | ST BUILDING LOWER SE | CLOSED | OPEN
02-VDWS819 | CALCITE WATER MAIN OUTLET ISO | ST LOWER SE | ST LOWER SE | CLOSED | OPEN
02-VDWS820 | CALCITE BACKWASH MAIN INLET | ST LOWER SE | ST LOWER SE | CLOSED | OPEN
02-VDWS801 | CALCITE CONTACTOR "A" DRAIN | ST LOWER SE | ST LOWER SE | CLOSED | CLOSED
02-VDWS818 | CALCITE CONTACTOR BACKWASH OUTLET ISO | ST LOWER SE | ST LOWER SE | CLOSED | OPEN
02-VDWS809 | CALCITE CONTACTOR CO2 INJECTION ISO | ST LOWER SE | ST LOWER SE | CLOSED | OPEN
02-VDWS800 | CALCITE CONTACTOR DEMIN INLET ISO VALVE | ST LOWER SE | ST LOWER SE | CLOSED | OPEN
02-VDWS813 | CALCITE CONTACTOR VESSEL "1" WATER OUTLET | ST LOWER SE | ST LOWER SE | CLOSED | OPEN
02-VDWS817 | CALCITE CONTACTOR VESSEL "2" WATER OUTLET | ST LOWER SE | ST LOWER SE | CLOSED | OPEN
02-VDWS811 | CALCITE CONTACTOR VESSEL "A" BACKWASH INLET | ST LOWER SE | ST LOWER SE | CLOSED | OPEN
02-VDWS812 | CALCITE CONTACTOR VESSEL "A" BACKWASH OUTLET | ST LOWER SE | ST LOWER SE | CLOSED | OPEN
02-VDWS810 | CALCITE CONTACTOR VESSEL "A" DEMIN WATER INLET | ST LOWER SE | ST LOWER SE | CLOSED | OPEN
02-VDWS803 | CALCITE CONTACTOR VESSEL "A" VENT | ST LOWER SE | ST LOWER SE | OPEN | CLOSED
02-VDWS815 | CALCITE CONTACTOR VESSEL "B" BACKWASH INLET | ST LOWER SE | ST LOWER SE | CLOSED | OPEN
02-VDWS816 | CALCITE CONTACTOR VESSEL "B" BACKWASH OUTLET | ST LOWER SE | ST LOWER SE | CLOSED | OPEN
02-VDWS814 | CALCITE CONTACTOR VESSEL "B" DEMIN WATER INLET | ST LOWER SE | ST LOWER SE | CLOSED | OPEN
02-VDWS802 | CALCITE CONTACTOR VESSEL "B" DRAIN | ST LOWER SE | ST LOWER SE | OPEN | CLOSED
02-VDWS804 | CALCITE CONTACTOR VESSEL "B" VENT | ST LOWER SE | ST LOWER SE | OPEN | CLOSED
02-DWS-CPL-07 | UNIT 2 CALCITE FILTER CO2 INJECT MODULE CTRL PNL | ST BUILDING UPPER SW | 02-LVD-PPL-22113, BR 13, SW TURBINE DECK | OPEN | CLOSED
02-CCW-MFN-01A | UNIT 2 ACHE FAN 01A | HRSG MCC | HRSG-2 ENCLSURE 480V MCC 121, CUBICLE 08FF | OPEN | CLOSED
02-CCW-MFN-01B | UNIT 2 ACHE FAN 01B | HRSG MCC | HRSG-2 ENCLSURE 480V MCC 121, CUBICLE 08FJ | OPEN | CLOSED
02-CCW-MFN-01C | UNIT 2 ACHE FAN 01C | HRSG MCC | HRSG-2 ENCLSURE 480V MCC 121, CUBICLE 09FC | OPEN | CLOSED
02-CCW-MFN-03A | UNIT 2 ACHE FAN 03A | HRSG MCC | HRSG-2 ENCLSURE 480V MCC 121, CUBICLE 10FC | OPEN | CLOSED
02-CCW-MFN-02A | UNIT 2 ACHE FAN 02A | HRSG MCC | HRSG-2 ENCLSURE 480V MCC 121, CUBICLE 9FF | OPEN | CLOSED
02-CCW-MFN-02B | UNIT 2 ACHE FAN 02B | HRSG MCC | HRSG-2 ENCLSURE 480V MCC 121, CUBICLE 9FJ | OPEN | CLOSED
02-CCW-MFN-02C | UNIT 2 ACHE FAN 02C | HRSG MCC | HRSG-2 ENCLSURE 480V MCC 121, CUBICLE 9FM | OPEN | CLOSED
02-CCW-MFN-03B | UNIT 2 ACHE FAN 03B | HRSG MCC | HRSG-2 ENCLSURE 480V MCC 221, CUBICLE 7FF | OPEN | CLOSED
02-CCW-MFN-03C | UNIT 2 ACHE FAN 03C | HRSG MCC | HRSG-2 ENCLSURE 480V MCC 221, CUBICLE 7FJ | OPEN | CLOSED
02-CCW-MFN-04A | UNIT 2 ACHE FAN 04A | HRSG MCC | HRSG-2 ENCLSURE 480V MCC 221, CUBICLE 7FM | OPEN | CLOSED
02-CCW-MFN-04B | UNIT 2 ACHE FAN 04B | HRSG MCC | HRSG-2 ENCLSURE 480V MCC 221, CUBICLE 8FC | OPEN | CLOSED
02-CCW-MFN-04C | UNIT 2 ACHE FAN 04C | HRSG MCC | HRSG-2 ENCLSURE 480V MCC 221, CUBICLE 8FF | OPEN | CLOSED
02-CCW-MFN-05A | UNIT 2 ACHE FAN 05A | HRSG MCC | HRSG-2 ENCLSURE 480V MCC 221, CUBICLE 8FJ | OPEN | CLOSED
02-CCW-MFN-05B | UNIT 2 ACHE FAN 05B | HRSG MCC | HRSG-2 ENCLSURE 480V MCC 221, CUBICLE 8FM | OPEN | CLOSED
02-CCW-MFN-05C | UNIT 2 ACHE FAN 05C | HRSG MCC | HRSG-2 ENCLSURE 480V MCC 221, CUBICLE 9FC | OPEN | CLOSED
02-MOV-HIS905 | HRSG 2 IP CONT BLOWDOWN STOP MAIN PWR FEED | HRSG MCC (OUTSIDE) | 02-LVB-PPL-2213, BR 14/16/18, OUTSIDE HRSG SWG ENCLOSURE | OPEN | CLOSED
02-CEM-DSW-01 | UNIT 2 CEMS DSW 01 480 VAC | HRSG MCC | 02-LVB-PPL-1211, BR 37/39/41, HRSG MCC ENCLOSURE | OPEN | CLOSED
02-CEM-DSW-02 | UNIT 2 CEMS DSW 02 480 VAC | HRSG MCC (INSIDE) | 02-LVB-PPL-2212, BR 37/39/41, INSIDE HRSG SWG ENCLOSURE | OPEN | CLOSED
02-VDWS102 | UNIT 2 PHOSPHATE SILUTION SUPPLY ISOLATION | HRSG LOWER NORTH | CHEM SHACK OUTSIDE | CLOSED | OPEN
00-VPWS061 | CONSTRUCTION KIEWIT TRAILER TIE-IN BUFFALO BOX | NO DATA | UNDERGROUND? | OPEN | CLOSED
00-VPWS063 | CONSTRUCTION KIEWIT TRAILER TIE-IN BUFFALO BOX | NO DATA | UNDERGROUND? | OPEN | CLOSED
00-VPWS601 | RAW WTR DEMIN PLANT ADMIN FEED VENT | NO DATA | SOUTH SIDE OF DEMIN PLANT, ELWOOD SUPPLY | OPEN | CLOSED
00-VPWS605 | RAW WTR DEMIN PLANT ADMIN FEED BLOCK VALVE | NO DATA | SOUTH SIDE OF DEMIN PLANT, ELWOOD SUPPLY | CLOSED | OPEN
02-VCND820 | CND A EQUALIZING VALVE | CRT | CRT AREA | CLOSED | OPEN
02-VCND814 | CND A MECH. SEAL AIR VENT ISO | CRT | CRT AREA | OPEN | CLOSED
02-VCND818 | CND A SEAL SUPPLY VALVE | CRT | CRT AREA | CLOSED | OPEN
02-VCND850 | CND B EQUALIZING VALVE | CRT | CRT AREA | CLOSED | OPEN
02-VCND844 | CND B MECH. SEAL AIR VENT ISO | CRT | CRT AREA | OPEN | CLOSED
02-VCND848 | CND B SEAL WATER SUPPLY ISO | CRT | CRT AREA | CLOSED | OPEN
CHTR4103AD1-HTRFU1 | U2 CND B CUBICLE HEATER CHTR4.1 03AD1-HTRFU_1 | MVB | MVB SWITCHGEAR 11, CUBICLE 03A | PULLED | INSERTED
MHTR5203AD1-MSHFU1 | U2 CND B MOTOR HEATER MHTR5.2 03AD1-MSHFU_1 | MVB | MVB SWITCHGEAR 11, CUBICLE 03A | PULLED | INSERTED
02-VCND880 | CND C EQUALIZING VALVE | CRT | CRT AREA | CLOSED | OPEN
01-VBFW518A | HP BYPASS SPRAY CV OUTLET EQ | PIPE RACK 3RD LEVEL | PIPE RACK 3RD LEVEL | CLOSED | CLOSED
01-VBFW518B | HP BYPASS SPRAY CV OUTLET EQ | PIPE RACK 3RD LEVEL | PIPE RACK 3RD LEVEL | CLOSED | CLOSED
02-VCND878 | CND C SEAL SUPPLY VALVE | CRT | CRT AREA | CLOSED | OPEN
02-VCND874 | CND PMP C MECH. SEAL AIR VENT ISO | CRT | CRT AREA | OPEN | CLOSED
02-MOV-CND-211 | UNIT 2 COND TO COND IRON FLTR 01B VLV PWR 480V | ACC MCC | 02-LVB-PPL-1411, BR 14/16/18, ACC MCC ENCLOSURE | OPEN | CLOSED
02-MOV-CND-221 | UNIT 2 COND IRON FLTR BYP VLV PWR 480VAC | ACC MCC | 02-LVB-PPL-1411, BR 19/21/23, ACC MCC ENCLOSURE | OPEN | CLOSED
01-VBFW374 | HPS FINAL ATTEMP SPRAY HP FEEDWATER CHECK VALVE | PIPE RACK 3RD LEVEL | PIPE RACK 3RD LEVEL | CLOSED | OPEN
00-DWT-JBX-08 | WTT SWS SODIUM HYPOCHLORITE FEED 120VAC | WATER TREATMEN BUILDING | 02-LVD-PPL-12181, BR 10, EAST WALL RO BLDG | OPEN | CLOSED
00-DWT-PNL-10 | WTT BLDG SILICA ANALYZER 120 VAC | WATER TREATMEN BUILDING | 02-LVD-PPL-12181, BR 13, EAST WALL RO BLDG | OPEN | CLOSED
00-DWT-PNL-10 | WTT BLDG SODIUM ANALYZER 120 VAC | WATER TREATMEN BUILDING | 02-LVD-PPL-12181, BR 15, EAST WALL RO BLDG | OPEN | CLOSED
00-DWT-PNL-01 | WTT BLDG MAIN CPL 120VAC | WATER TREATMEN BUILDING | 02-LVD-PPL-12181, BR 5, EAST WALL RO BLDG | OPEN | CLOSED
00-DWT-JBX-06 | WTT RO CFD SODIUM BISULFITE 120VAC | WATER TREATMEN BUILDING | 02-LVD-PPL-12181, BR 6, EAST WALL RO BLDG | OPEN | OPEN
00-DWT-JBX-05 | WTT RO CFD ANTI SCALANT 120VAC | WATER TREATMEN BUILDING | 02-LVD-PPL-12181, BR 8, EAST WALL RO BLDG | OPEN | CLOSED
00-DWT-JBX-07 | WTT RO CFD CAUSTIC FEED 120VAC | WATER TREATMEN BUILDING | 02-LVD-PPL-12181, BR 9, EAST WALL RO BLDG | OPEN | CLOSED
02-MOV-CND-221 | UNIT 2 COND IRON FLTR BYP MOV HANDWHEEL | CRT | CRT AREA | Not Applicable. | no data
02-MOV-CND-211 | UNIT 2 COND TO COND IRON FLTR 01B MOV HANDWHEEL | CRT | CRT AREA | Not Applicable. | no data
02MPX01AA115 | CONTROIL ACCUM TNK A BLOCK ISO | ST BASEMENT | ST BASEMENT | CLOSED | OPEN
02MPX01AA118 | CONTROIL ACCUM TNK A DRAIN | ST BASEMENT | ST BASEMENT | OPEN | CLOSED
02MPX01AA117 | CONTROIL ACCUM TNK A ROOT ISO | ST BASEMENT | ST BASEMENT | CLOSED | OPEN
02MPX01AA116 | CONTROIL ACCUM TNK B BLOCK ISO | ST BASEMENT | ST BASEMENT | CLOSED | OPEN
02MPX01AA906 | CONTROIL ACCUM TNK B DRAIN | ST BASEMENT | ST BASEMENT | OPEN | CLOSED
02MPX01AA119 | CONTROIL ACCUM TNK B ROOT ISO | ST BASEMENT | ST BASEMENT | CLOSED | OPEN
02MPX01AA174 | CONTROIL COOLER INLET ISO (OIL) | ST BASEMENT | ST BASEMENT | CLOSED | OPEN
02MPX01AA177 | CONTROIL COOLER OUTLET ISO (OIL) | ST BASEMENT | ST BASEMENT | CLOSED | OPEN
02MPX01AA106 | CONTROIL DISCHARGE FILTER A ISO | ST BASEMENT | ST BASEMENT | CLOSED | OPEN
02MPX01AA108 | CONTROIL DISCHARGE FILTER B ISO | ST BASEMENT | ST BASEMENT | CLOSED | OPEN
02MPX01AA120 | CONTROIL EARTH FILTER #1 DRAIN | ST BASEMENT | ST BASEMENT | OPEN | CLOSED
02MPX01AA712 | CONTROIL EARTH FILTER #2 DRAIN | ST BASEMENT | ST BASEMENT | OPEN | CLOSED
02MPX01AA014 | CONTROIL EARTH FILTER ISO | ST BASEMENT | ST BASEMENT | CLOSED | OPEN
02MPX01AA901 | CONTROL OIL TANK DRAIN | ST BASEMENT | ST BASEMENT | OPEN | CLOSED
02MPX01AA001 | CONTROIL PMP A SUCTION ISO | ST BASEMENT | ST BASEMENT | CLOSED | OPEN
02MPX01AA004 | CONTROIL PMP B SUCTION ISO | ST BASEMENT | ST BASEMENT | CLOSED | OPEN
02MPX01AH101 | CONTROIL HEATER | TCP | TCP | OPEN | CLOSED
02MBX01AA103 | GT IGV ACTUATOR CONTROL OIL INLET VALVE | GT ENCLOSURE | GT ENCLOSURE LOWER EAST | CLOSED | OPEN
02MBX01AA203 | GT IGV ACTUATOR CONTROL OIL OUTLET VALVE | GT ENCLOSURE | GT ENCLOSURE LOWER EAST | CLOSED | OPEN
00-FPS-PNL-12 | FIRE WTR PMP BLD LOCAL FIRE ALM CPL NODE #4 | HRSG MCC (OUTSIDE) | 02-LVD-PPL-2211, BR 11, OUTSIDE HRSG SWG ENCLOSURE | OPEN | CLOSED
02MBX01AA104 | GT VV ACTUATOR CONTROL OIL INLET VALVE | GT ENCLOSURE | GT ENCLOSURE LOWER EAST | CLOSED | OPEN
02MBX01AA204 | GT VV ACTUATOR CONTROL OIL OUTLET VALVE | GT ENCLOSURE | GT ENCLOSURE LOWER EAST | CLOSED | OPEN
02MPX01AP101-M01 | CONTROIL PUMP MOTOR (A) | TCP | TCP | OPEN | CLOSED
02MPX01AP102-M01 | CONTROIL PUMP MOTOR (B) | TCP | TCP | OPEN | CLOSED
01-VBFW392 | HRH FINAL ATTEMP SPRAY IP FEEDWATER CHECK VALVE | PIPE RACK 3RD LEVEL | PIPE RACK 3RD LEVEL | CLOSED | OPEN
02MPX11AP101-M01 | CONTROIL POLISHING PUMP | TCP | TCP | OPEN | CLOSED
02MPX11AA044 | CONTROIL POLISHING PUMP DISCHARGE ISO | ST BASEMENT | ST BASEMENT | CLOSED | OPEN
02MPX11AA301 | CONTROIL POLISHING PUMP SUCTION ISO | ST BASEMENT | ST BASEMENT | CLOSED | OPEN
01-TCV-HLS922 | PREHEATER COLD BYPASS CV |  | HRSG LOWER NE | Not Applicable. | no data
01-TCV-HLS923 | PREHEATER HOT INLET CV |  | HRSG LOWER NE | Not Applicable. | no data
01-TCV-HLS941 | PREHEATER COLD INLET CV |  | HRSG LOWER NE | Not Applicable. | no data
02-V-CND-868 | CRT DRAIN VALVE | CRT | CRT AREA | OPEN | CLOSED
00-VDWS805 | DEMIN PUMP A DISCHARGE VENT | DEMIN WATER TANK | DEMIN WATER TANK | OPEN | CLOSED
02-VINA278 | DEMIN PUMP B SUCTION DRAIN | NO DATA | NO DATA | Not Applicable. | no data
00-VDWT764 | RO TO DW TANK ISO | DEMIN WATER TANK | DEMIN WATER TANK | CLOSED | OPEN
02-NODATA11 | ECA PUMP"A" DRAIN | HRSG LOWER SE | HRSG LOWER SE (ECA CMP) | OPEN | CLOSED
02-NODATA12 | ECA PUMP"B" DRAIN | HRSG LOWER SE | HRSG LOWER SE (ECA CMP) | OPEN | CLOSED
00-GEN-NSB-01 | EDG TO SWG-17 | MVB | MV BLDG, 01-LVB-SWG-17, CUBICLE04A | OPEN | CLOSED
00-GEN-NSB-01 | EDG TO SWG-27 | MVB | MV BLDG, 02-LVB-SWG-27, CUBICLE06A | OPEN | CLOSED
02-VFGS946 | TB1 HEAT GAS REGULATION VALVE ISOLATION PCV-946 | ST LOWER SW | ST LOWER SW (OUTSIDE) | CLOSED | OPEN
02-VFGS950 | TB1 HEAT GAS REGULATION VALVE ISOLATION PCV-950 | ST LOWER SW | ST LOWER SW (OUTSIDE) | CLOSED | OPEN
02-VFGS941 | TB1 HEAT GAS SUPPLY INTERSTAGE REGULATION VALVE VENT | ST LOWER SW | ST LOWER SW (OUTSIDE) | OPEN | CLOSED
01-VSWS112 | BD TANK SUMP PUMP DISCHARGE VENT | HRSG BLOWDOWN | HRSG LOWER NE (BLOWDOWN) | OPEN | CLOSED
01-VSWS123 | BD TANK SUMP B PUMP DISCHARGE | HRSG BLOWDOWN | HRSG LOWER NE (BLOWDOWN) | CLOSED | OPEN
02-BUR-CPL-01 | UNIT 2 DUCT BURNER CONTROL PANEL MAIN POWER | HRSG MCC (OUTSIDE) | 02-LVD-PPL-2211, BR 18, OUTSIDE HRSG SWG ENCLOSURE | OPEN | CLOSED
02-VFGS923 | DUCT BURNER DRAIN BEFORE PRESSURE CONTROL VALVE | HRSG LOWER NW | DUCT BURNER SKID | OPEN | CLOSED
02-VFGS932 | DUCT BURNER INTERSTAGE VENT | HRSG LOWER NW | DUCT BURNER SKID | OPEN | CLOSED
02-FGS-SOV293 | DUCT BURNER SOV | HRSG LOWER NW | DUCT BURNER SKID | CLOSED | OPEN
02-VFGS783 | LP GAS SUPPLY TO ELECTRIC HEATER | GAS YARD | NO DATA | CLOSED | OPEN
02MBP01AA911 | GT FUEL GAS FILTER NITROGEN BLOWDOWN | HRSG LOWER NW | DUCT BURNER SKID | OPEN | CLOSED
02MBP01AA908 | GT FUEL GAS FILTER NITROGEN BLOWDOWN BLOCK | HRSG LOWER NW | DUCT BURNER SKID | OPEN | CLOSED
02MBP01AA907 | GT FUEL GAS FILTER NITROGEN BLOWDOWN ROOT | HRSG LOWER NW | DUCT BURNER SKID | OPEN | CLOSED
02MBP01AA912 | GT FUEL GAS FILTER NITROGEN VENT | HRSG LOWER NW | DUCT BURNER SKID | OPEN | CLOSED
02MBP01AA910 | GT FUEL GAS FILTER NITROGEN VENT BLOCK | HRSG LOWER NW | DUCT BURNER SKID | OPEN | CLOSED
02MBP01AA909 | GT FUEL GAS FILTER NITROGEN VENT ROOT | HRSG LOWER NW | DUCT BURNER SKID | OPEN | CLOSED
00-FPS-PNL-10 | FIRE PANEL | ACC MCC | 02-LVD-PPL-2611, BR 4, ACC MCC ENCLOSURE | OPEN | CLOSED
01-VSWS124 | BD TANK SUMP A PUMP DISCHARGE | HRSG BLOWDOWN | HRSG LOWER NE (BLOWDOWN) | CLOSED | OPEN
01-VBDN613 | HRSGS SUMP DISCHARGE TO SW TANK | HRSG BLOWDOWN | HRSG LOWER NE (BLOWDOWN) | CLOSED | OPEN
01-VBDN614 | HRSGS SUMP DISCHARGE TO SW TANK VENT/DRAIN | HRSG BLOWDOWN | HRSG LOWER NE (BLOWDOWN) | OPEN | CLOSED
01-VBDN615 | HRSGS SUMP DISCHARGE TO SW TANK VENT/DRAIN | HRSG BLOWDOWN | HRSG LOWER NE (BLOWDOWN) | OPEN | CLOSED
01-VBDN687 | HRSGS SUMP DISCHARGE TO WW SUMP | HRSG BLOWDOWN | HRSG LOWER NE (BLOWDOWN) | CLOSED | OPEN
01-VBDN688 | HRSGS SUMP DISCHARGE TO WW SUMP VENT/DRAIN | HRSG BLOWDOWN | HRSG LOWER NE (BLOWDOWN) | OPEN | CLOSED
00-FPS-PNL-07 | HRSG 01 ELEC ENCL LCAL FIRE ALRM CPL NODE #7 | HRSG MCC | 01-LVD-PPL-1111, BR 16, INSIDE HRSG SWG ENCLOSURE | OPEN | CLOSED
00-FPS-PNL-08 | HRSG 02 ELEC. ENCL. FIRE ALM CPL NODE #5 | HRSG MCC (OUTSIDE) | 02-LVD-PPL-2211, BR 5, OUTSIDE HRSG SWG ENCLOSURE | OPEN | CLOSED
00-FPS-PNL-11 | 00-FSP-PNL-11 | NO DATA | NO DATA | Not Applicable. | no data
00-FPS-PNL-13 | TURBINE BUILDING 01 LOCAL FIRE ALRM CPL NODE #9 | ST BUILDING UPPER SW | 01-LVD-PPL-21133, BR 5, TURBINE DECK SW | OPEN | CLOSED
00-FPS-PNL-14 | TUR BLD 02 LOCAL FIRE ALARM CPL NODE #3 | ST BUILDING UPPER SW | 02-LVD-PPL-22113, BR 5, SW TURBINE DECK | OPEN | CLOSED
01-VBDN689 | HRSGS SUMP DISCHARGE TO WW SUMP VENT/DRAIN | HRSG BLOWDOWN | HRSG LOWER NE (BLOWDOWN) | OPEN | CLOSED
00-FPS-PNL-15 | AUX BLR BLDG & AMMONIA CONT. AREA LOCAL FIRE ALM CPL NODE #6 | AUX BOILER | 02-LVD-PPL-12151, BR 21, AUX BOILER WEST WALL | OPEN | CLOSED
00-FSP-PNL-06 | 00-FSP-PNL-06 | NO DATA | NO DATA | Not Applicable. | no data
00-FSP-PNL-12 | 00-FSP-PNL-12 | NO DATA | NO DATA | Not Applicable. | no data
89G-1/Q9 | DISCONNECT DOWNSTREAM OF GCB U1 | GCB LANDING | GCB LANDING | OPEN | CLOSED
89G-2/Q9 | DISCONNECT DOWNSTREAM OF GCB U2 | GCB LANDING | GCB LANDING | OPEN | CLOSED
02MBH06GP101 | ECA COMPRESSOR A ENCLOSURE LIGHTING | TCP | TCP | OPEN | CLOSED
02MBH06AH101 | ECA COMPRESSOR A OIL HEATER | TCP | TCP | OPEN | CLOSED
02MBH06AN103-M01 | ECA COMPRESSOR A VAPOR EXTRACTOR (A) | TCP | TCP | OPEN | CLOSED
02MBH06AN104-M01 | ECA COMPRESSOR A VAPOR EXTRACTOR (B) | TCP | TCP | OPEN | CLOSED
02MBH06AN107-M01 | ECA COMPRESSOR A ENCLOSURE | TCP | TCP | OPEN | CLOSED
02MBH06AN108-M01 | ECA COMPRESSOR A ENCLOSURE | TCP | TCP | OPEN | CLOSED
02MBH06AP401-M01 | ECA COMPRESSOR A AUX OIL | TCP | TCP | OPEN | CLOSED
02MBH06GP102 | ECA COMPRESSOR B ENCLOSURE LIGHTING | TCP | TCP | OPEN | CLOSED
02MBH06AH102 | ECA COMPRESSOR B OIL HEATER | TCP | TCP | OPEN | CLOSED
02MBH06AN105-M01 | ECA COMPRESSOR B VAPOR EXTRACTOR (A) | TCP | TCP | OPEN | CLOSED
02MBH06AN106-M01 | ECA COMPRESSOR B VAPOR EXTRACTOR (B) | TCP | TCP | OPEN | CLOSED
02MBH06AN109-M01 | ECA COMPRESSOR B ENCLOSURE | TCP | TCP | OPEN | CLOSED
02MBH06AN110-M01 | ECA COMPRESSOR B ENCLOSURE | TCP | TCP | OPEN | CLOSED
02MBH06AP402-M01 | ECA COMPRESSOR B AUX OIL | TCP | TCP | OPEN | CLOSED
01-VHHS | HP DRUM HIGH FLOW LCV ISO BYPASS | HRSG LOWER WEST | HRSG LOWER WEST | CLOSED | CLOSED
02-V-BUR800 | DB SKID MAIN ISO | HRSG LOWER SW | HRSG WEST - LOWER | CLOSED | OPEN
02-V-BUR890 | INA TO DB SKID ISO | HRSG LOWER SW | HRSG WEST - LOWER | CLOSED | OPEN
02-BUR-MLB-01A | U2 HRSG DUCT BURNER COOLING SKID BLOWER 1 | HRSG MCC | HRSG-2 ENCLSURE 480V MCC 121, CUBICLE 06FB | OPEN | CLOSED
02-BUR-MLB-01B | DUCT BURNER COOLING SKID BLOWER 2 PWR FEED | HRSG MCC | HRSG-2 ENCLOSURE MCC 221, CUBICLE 6FD | OPEN | CLOSED
01-VHHS958 | HP DRUM NITROGEN SUPPLY NRV | HRSG UPPER | HP DRUM LANDING | CLOSED | CLOSED
01-PCV-HHS903 | HP STEAM OUTLET CONTROL VALVE | HRSG UPPER SOUTH | HRSG UPPER SOUTH | CLOSED | AUTO
02SGJ02AA202 | CO2 TO SLIP RING HOUSING ISO | GT FILTER HOUSE | WEST SIE OF U2 TURNBINE BUILDING | CLOSED | OPEN
02SGJ02AH001 | CO2 TANK HEATER | TCP | TCP | OPEN | CLOSED
02SGJ02BB101 | CO2 TANK CONTROL PANEL | TCP | TCP | OPEN | CLOSED
02SGJ02AA001 | CO2 ACTUATION LINE ISO | GT FILTER HOUSE | WEST SIE OF U2 TURNBINE BUILDING | CLOSED | OPEN
02SGJ02AA103 | CO2 TO GAS TURBINE ENCLOSRUE ISO | GT FILTER HOUSE | WEST SIE OF U2 TURNBINE BUILDING | CLOSED | OPEN
02MKC01GT10101 | EXCITATION TRANSFORMER (UTILITY CIRCUIT) | TCP | TCP | OPEN | CLOSED
02-LCI-XFR-01 | U2 SFC TRANSFORMER | MVB | MVB SWITCHGEAR 11, CUBICLE 04B | OPEN | CLOSED
01-VHRS809 | REHEATER INLET NITROGEN FILL ISOLATION | HRSG UPPER WEST | HRSG UPPER WEST | CLOSED | CLOSED
01-VHRS862 | HRH INTERSTAGE ATTEMPERATOR DRAIN | HRSG LOWER | UNDR HRSG MID | OPEN | CLOSED
01-VHRS863 | HRH INTERSTAGE ATTEMPERATOR DRAIN | HRSG LOWER | UNDR HRSG MID | OPEN | CLOSED
02MKE01GP101 | UNIT 2 GT SFC PKG AUX PWR SPLY 480 VAC | MVB | 02-LVB-SWB-271, BR 37, MVB | OPEN | CLOSED
02MKE01GU101/00 | UNIT 2 SFC CUBICLE (REDUNDANT CTRL PWR-1) | MVB | 01-LVE-PPL-01, F10.13, MVB, DC DISTRIBUTION PANEL | OPEN | CLOSED
02MKE01GU101/01 | UNIT 2 SFC CUBICLE (REDUNDANT CTRL PWR-2) | MVB | 02-LVE-PPL-01, F10.13, MVB, DC DISTRIBUTION PANEL | OPEN | CLOSED
02MKE01GT101 | UNIT 2 SFC XFMR S.HTR 120 VAC MAIN | ST BUILDING UPPER SW | 02-LVD-PPL-22113, BR 9, SW TURBINE DECK | OPEN | CLOSED
02MBM01GU001 | GT IGNITION EXCITER | TCP | TCP | OPEN | CLOSED
02QEF13AN101-M01 | GT CASING COOLING AIR FAN | TCP | TCP | OPEN | CLOSED
00-DWT-PNL-01 | WTT BLDG MAIN CPL 120VAC UPS REDUNDANT | ADMIN(ELECTRICAL ROOM) | 02-LVF-PPL-013, BR 6, ADMIN BLDG U2 UPS | OPEN | CLOSED
00-DWT-CPL-05B | WTT RO CIP CPL 120V UPS REDUNDANT | ADMIN(ELECTRICAL ROOM) | 02-LVF-PPL-013, BR 8, ADMIN BLDG U2 UPS | OPEN | CLOSED
01-NODATA14 | IP CONTINUOUS BD MANUAL REGULATOR (BD TANK) | HRSG BLOWDOWN | HRSG LOWER NE (BLOWDOWN) | CLOSED | OPEN
02-SCR-MFN-100A | HRSG 2 AMMONIA INJECTION BLOWER A | HRSG MCC | HRSG-2 ENCLSURE 480V MCC 121, CUBICLE 05FM | OPEN | CLOSED
01-VBFW408 | IP BFW COLD FILL FROM CONDENSATE CHECK | PIPE RACK 1ST LEVEL | PIPE RACK 1ST LEVEL | CLOSED | OPEN
02-SCR-MFN-100B | HRSG 2 AMMONIA INJECTION BLOWER B | HRSG MCC | HRSG-2 ENCLSURE 480V MCC 221, CUBICLE 5FM | OPEN | CLOSED
02-VAQA800 | NH3 SUPPLY TO AFCU MAN ISO UPSTREAM | HRSG LOWER EAST | HRSG EAST(AFCU SKID) | CLOSED | OPEN
02-VAQA813 | AFCU NH3 FCV DRAIN | HRSG LOWER EAST | HRSG EAST(AFCU SKID) | OPEN | CLOSED
02-VAQA818 | AFCU NH3 SUPPLY DOWNSTREAM MANUAL ISO | HRSG LOWER EAST | HRSG EAST(AFCU SKID) | CLOSED | OPEN
02QFF11AA033 | PURGE AIR TO TCA SYSTEM | GT ENCLOSURE | NO DATA | CLOSED | OPEN
02MKG07AA102 | AIR SUPPLY TO GENERATOR BLOCK | ST BASEMENT | ST BASEMENT | CLOSED | CLOSED
01-VHIS972 | IP DRUM NITROGEN SUPPLY NRV | HRSG UPPER | IP DRUM LANDING | CLOSED | CLOSED
02MKG07AA101 | AIR SUPPLY TO GENERATOR ROOT | ST BASEMENT | ST BASEMENT | CLOSED | CLOSED
01-MOV-HIS941A | IP ECONOMIZER FW INLET MOV EQ | HRSG LOWER WEST | HRSG LOWER WEST | CLOSED | CLOSED
02MKC01GU20180 | DC POWER SUPPLY FOR EXCITATION SYSTEM | TCP | TCP | OPEN | CLOSED
01-MOV-HIS941B | IP ECONOMIZER FW INLET MOV EQ | HRSG LOWER WEST | HRSG LOWER WEST | CLOSED | CLOSED
02MKC01GU20181 | DC POWER SUPPLY FOR EXCITATION SYSTEM | TCP | TCP | OPEN | CLOSED
02MKG02AA906 | GENERATOR COMMON VENT | ST BASEMENT | ST BASEMENT | OPEN | CLOSED
02MKG02AA905 | GENERATOR VENT FROM BOTTOM | ST BASEMENT | ST BASEMENT | OPEN | CLOSED
02MKG02AA904 | GENERATOR VENT FROM TOP | ST BASEMENT | ST BASEMENT | OPEN | CLOSED
02MKC01GP101 | UNIT 2 GEN EXCIT PKG AUX PWR SPLY 480 VAC | MVB | 02-LVB-SWB-271, BR 25, MVB | OPEN | CLOSED
02-PCV-CMG117 | CO2 BACKPRESSURE REGULATOR | ST LOWER SE | ST LOWER SE | CLOSED | OPEN
02-VCMG102 | PURGE CO2 02-PI-CMG113 ISO | ST LOWER SE | ST LOWER SE | CLOSED | OPEN
02MKG11AA402 | CO2 TO GEN BLOCK | ST BASEMENT | ST BASEMENT | CLOSED | CLOSED
02MKG11AA403 | CO2 TO GEN BLOCK | ST BASEMENT | ST BASEMENT | CLOSED | CLOSED
02MKG11AA401 | CO2 TO GEN ROOT | ST BASEMENT | ST BASEMENT | CLOSED | CLOSED
02-GEN-CPL-01 | UNIT 2 GCB MAIN 125 VDC | MVB | 02-LVE-PPL-01, F10.17, MVB, DC DISTRIBUTION PANEL | OPEN | CLOSED
02-SYD-BKR-01 | U2 CLOSING/PRI FUSE FOR 01-SYD-BKR-01 | SWITCH YARD | SWITCH YARD | OPEN | CLOSED
02-SYD-DSW-02BRKER2224 | U2 SWITCH YARD DISCONNECT DC BREAKER | SWITCH YARD | SWITCH YARD | OPEN | CLOSED
00-UAT-XFR-1 | 3000A MAIN BREAKER 52-1-M1 | MVB | MVB SWITHCGEAR 1, CUBICLE 7B | OPEN | CLOSED
00-UAT-XFR-2 | MAIN FEED BREAKER | MVB | MVB SWITHCGEAR 2, CUBICLE 10B | OPEN | CLOSED
02MKG03AT001 | HYDROGEN GAS DRYER | TCP | TCP | OPEN | CLOSED
02MKG03AA901 | HYDROGEN DRYER #1 VENT | ST BASEMENT | ST BASEMENT | OPEN | CLOSED
02MKG03AA902 | HYDROGEN DRYER #2 VENT | ST BASEMENT | ST BASEMENT | OPEN | CLOSED
02MKG03AA109 | HYDROGEN DRYER CO2 SUPPLY BLOCK | ST BASEMENT | ST BASEMENT | CLOSED | CLOSED
02MKG11AA501 | HYDROGEN DRYER CO2 SUPPLY ROOT | ST BASEMENT | ST BASEMENT | CLOSED | CLOSED
02MKG03AA101 | HYDROGEN DRYER INLET | ST BASEMENT | ST BASEMENT | CLOSED | OPEN
02MKG03AA105 | HYDROGEN DRYER OUTLET | ST BASEMENT | ST BASEMENT | CLOSED | OPEN
02MKG02AA103 | HYDROGEN SUPPLY DOWNSTREAM REG | ST BASEMENT | ST BASEMENT | CLOSED | OPEN
02MKG02AA104 | HYDROGEN SUPPLY REG BYPASS | ST BASEMENT | ST BASEMENT | CLOSED | CLOSED
02MKG02AA101 | HYDROGEN SUPPLY UPSTREAM REG | ST BASEMENT | ST BASEMENT | CLOSED | OPEN
02MBH01AN101-M01 | GT 4S COOLER FAN MOTOR (A | TCP | TCP | OPEN | CLOSED
02MBH01AN102-M01 | GT 4S COOLER FAN MOTOR (B) | TCP | TCP | OPEN | CLOSED
02MBH01AN103-M01 | GT 4S COOLER FAN MOTOR (C) | TCP | TCP | OPEN | CLOSED
01-VHS982 | IP SUPERHEATER OUTLET SAMPL | HRSG LOWER EAST | HRSG LOWER EAST | CLOSED | OPEN
02QEF13AA701 | GT CASING COOLING AIR SUPPLY AOV | GT ENCLOSURE | GT ENCLOSURE UPPER WEST | CLOSED | AUTO
01-VHS983 | IP SUPERHEATER OUTLET SAMPL | HRSG LOWER EAST | HRSG LOWER EAST | CLOSED | OPEN
02QEF13AA702 | GT CASING COOLING AIR SUPPLY AOV | GT ENCLOSURE | GT ENCLOSURE UPPER WEST | CLOSED | AUTO
02QEF13AA101 | GT CASING COOLING AIR SUPPLY ISO | GT ENCLOSURE | GT ENCLOSURE UPPER WEST | CLOSED | OPEN
01-MOV-HLS908 | LP IBD MOV MAIN PWR FEED | HRSG MCC (OUTSIDE) | 01-LVB-PPL-1112, BR 37/39/41, OUTSIDE HRSG SWG ENCLOSURE | OPEN | CLOSED
01-MOV-HLS908 | LP IBD STOP MOV HANDWHEEL | HRSG LOWER NE | HRSG LOWER NE | OPEN | AUTO
01-VHLS833 | LP DRUM DA VENT 2 ISO ROOT | HRSG UPPER | LP DRUM LANDING | OPEN | CLOSED
01-VHLS974 | LP DRUM NITROGEN SUPPLY ISO | HRSG UPPER | LP DRUM LANDING | CLOSED | OPEN
01-VHLS975 | LP DRUM NITROGEN SUPPLY NRV | HRSG UPPER | LP DRUM LANDING | CLOSED | CLOSED
HV110 | ANR HV110 MANUAL ISOLATION | GAS YARD | ANR GAS YARD | CLOSED | OPEN
HV115 | ANR HV115 MANUAL ISOLATION | GAS YARD | ANR GAS YARD | CLOSED | OPEN
HV120 | ANR HV120 MANUAL ISOLATION | GAS YARD | ANR GAS YARD | CLOSED | OPEN
HV125 | ANR HV125 MANUAL ISOLATION | GAS YARD | ANR GAS YARD | CLOSED | OPEN
HV130 | ANR HV130 MANUAL ISOLATION | GAS YARD | ANR GAS YARD | CLOSED | OPEN
HV135 | ANR HV135 MANUAL ISOLATION | GAS YARD | ANR GAS YARD | CLOSED | OPEN
02MBL30GH001 | GT AIR INTAKE SYSTEM | TCP | TCP | OPEN | CLOSED
02L02AA202 | EVAP PUMP DISCHARGE | GT FILTER HOUSE | NO DATA | CLOSED | OPEN
02L02AA201 | EVAP PUMP SUCTION | GT FILTER HOUSE | NO DATA | CLOSED | OPEN
00-VINA407 | UNIT 1 PULSE AIR RECEIVER INLET DRAIN | GT FILTER HOUSE | GT AIR FILTER HOUSE GROUND LEVEL | OPEN | CLOSED
00-VINA408 | UNIT 1 PULSE AIR RECEIVER DRAIN ISOLATION | GT FILTER HOUSE | GT AIR FILTER HOUSE GROUND LEVEL | OPEN | CLOSED
02-VBFW518A | HP BYPASS SPRAY CV OUTLET EQ | PIPE RACK 3RD LEVEL | PIPE RACK 3RD LEVEL | CLOSED | CLOSED
02-VBFW518B | HP BYPASS SPRAY CV OUTLET EQ | PIPE RACK 3RD LEVEL | PIPE RACK 3RD LEVEL | CLOSED | CLOSED
00-VFGS906 | AUX BOILER HEADER DRAIN BEFORE CONTROL VLV | AUX BOILER | AUX BOILER | OPEN | CLOSED
00-YV-AXS817 | AUX BOILER NATURAL GAS MAIN LINE DOWNSTREAM SAFETY SHUTOFF VALVE | AUX BOILER | AUX BOILER | CLOSED | OPEN
00-VAXS815 | AUX BOILER NATURAL GAS MAIN LINE LEAK TEST VALVE | AUX BOILER | AUX BOILER | CLOSED | CLOSED
00-VAXS817 | AUX BOILER NATURAL GAS MAIN LINE LEAK TEST VALVE | AUX BOILER | AUX BOILER | CLOSED | CLOSED
00-VAXS800 | AUX BOILER NATURAL GAS MAIN LINE MANUAL VALVE | AUX BOILER | AUX BOILER | CLOSED | OPEN
00-YV-AXS815 | AUX BOILER NATURAL GAS MAIN LINE UPSTREAM SOV | AUX BOILER | AUX BOILER | CLOSED | OPEN
00-YV-AXS816 | AUX BOILER NATURAL GAS VENT VALVE | AUX BOILER | AUX BOILER | OPEN | CLOSED
02-VBFW374 | HPS FINAL ATTEMP SPRAY HP FEEDWATER CHECK VALVE | PIPE RACK 3RD LEVEL | PIPE RACK 3RD LEVEL | CLOSED | OPEN
01MKV04AN101-M01 | GENERATOR VAPOR EXTRACTOR MOTOR | TCP | TCP, 01BFJ01, 14H | OPEN | CLOSED
01-VBFW368 | PERFORMANCE HEATER TO CONDENSATE IP CHECK VALVE | NO DATA | UNIT 1 PERFORMANCE HEATER AREA | CLOSED | OPEN
01MKV05AA101 | LUBE OIL TO JACKING OIL SYSTEM ROOT | ST LOWER EAST | ST LOWER EAST | CLOSED | OPEN
01MKV05AA201 | LUBE OIL TO JACKING OIL SYSTEM BLOCK | ST LOWER EAST | ST LOWER EAST | CLOSED | OPEN
01MKV05AA202 | JACKING OIL PUMP A SUCTION ISO | ST LOWER EAST | ST LOWER EAST | CLOSED | OPEN
01MKV05AA203 | JACKING OIL PUMP B SUCTION ISO | ST LOWER EAST | ST LOWER EAST | CLOSED | OPEN
01MKV05AA206 | JACKING OIL PUMP A DISCH ISO | ST LOWER EAST | ST LOWER EAST | CLOSED | OPEN
01MKV05AA207 | JACKING OIL PUMP B DISCH ISO | ST LOWER EAST | ST LOWER EAST | CLOSED | OPEN
01MKV05AA210 | JACKING OIL PUMP TO BEARING 3 | ST LOWER EAST | ST LOWER EAST | CLOSED | OPEN
01MKV05AA211 | JACKING OIL PUMP TO BEARING 4 | ST LOWER EAST | ST LOWER EAST | CLOSED | OPEN
01MKV05AP201-M01 | JACKING OIL PUMP A | TCP | TCP | OPEN | CLOSED
01MKV05AP202-M01 | JACKING OIL PUMP B | TCP | TCP | OPEN | CLOSED
01MKV05AT201 | LUBE OIL TO JACKING OIL SYSTEM DRAIN | ST LOWER EAST | ST LOWER EAST | OPEN | CLOSED
01MPV01AA902 | LO COOLER A OUTLET DRAIN (OIL) | LUBE OIL SKID | LUBE OIL TANK | OPEN | CLOSED
01MPV01AA903 | LO COOLER B OUTLET DRAIN (OIL) | LUBE OIL SKID | LUBE OIL TANK | OPEN | CLOSED
01MPV01AT101 | LUBE OIL COOLER SWITCHING VALVE | LUBE OIL SKID | LUBE OIL TANK | SOUTH COOLER | NORTH COOLER
01MPV01AT101 | LUBE OIL FILTER SWITCHING VALVE | LUBE OIL SKID | LUBE OIL TANK | NORTH FILTER | NORTH FILTER
01MAK11AE101-M01 | TURNING GEAR MOTOR VFD#1 | TCP | TCP PANEL 01BMC01, BR11F | OPEN | CLOSED
01MAK11AE101-M01 | TURNING GEAR MOTOR VFD#2 | TCP | TCP PANEL 01BMC01, BR12M | OPEN | CLOSED
02-VHRH110 | HRH DRIPLEG BEFORE SV/CV AOV ISO | ST BUILDING LOWER WEST | ST BUILDING LOWER WEST | CLOSED | OPEN
02-VHRH120 | HRH DRIPLEG DRAIN | ST BUILDING LOWER WEST | ST BUILDING LOWER WEST | OPEN | CLOSED
02-VHRH137 | HRH DRIPLEG DRAIN | ST BUILDING LOWER WEST | ST BUILDING LOWER WEST | OPEN | CLOSED
02-VHRH115 | HRH BYPASS WARM UP LINE ISO (OVERHEAD) | ST BUILDING LOWER WEST | ST BUILDING LOWER WEST | CLOSED | OPEN
02-VHRH105 | HRH BYPASS WARM UP LINE VENT | ST BUILDING LOWER WEST | ST BUILDING LOWER WEST | CLOSED | OPEN
02-VHRH111 | HRH BYPASS WARM UP LINE VENT | ST BUILDING LOWER WEST | ST BUILDING LOWER WEST | CLOSED | OPEN
02-VCND116 | HRH BYPASS SPRAY DRAIN (BEFORE TCV) | ST BUILDING LOWER WEST | ST BUILDING UPPER WEST | OPEN | CLOSED
02-YV-CND702 | HRH BYPASS SPRAY SUPPLY AOV BLOCK | ST BUILDING LOWER WEST | ST BUILDING UPPER WEST | CLOSED | OPEN
02-VHRH116 | HRH BYPASS WARM UP LINE ISO | ST BUILDING LOWER WEST | ST BUILDING UPPER WEST | CLOSED | OPEN
02-VHRH113 | HRH BYPASS WARM UP LINE VENT | ST BUILDING LOWER WEST | ST BUILDING UPPER WEST | OPEN | CLOSED
02-VHRH114 | HRH BYPASS WARM UP LINE VENT | ST BUILDING LOWER WEST | ST BUILDING UPPER WEST | OPEN | CLOSED
02-PCV-HRH100 | HRH BYPASS VALVE | ST UPPER SW | ST UPPER SW | CLOSED | OPEN
02-TCV-BFW736 | HRH TERM ATTEMP CONTROL VALVE | PIPE RACK 2ND LEVEL | PIPE RACK 2ND LEVEL | CLOSED | OPEN
02-YV-BFW735 | HRH FINAL ATTEMP SPRAY IP FEEDWATER BLOCK VALVE | PIPE RACK 2ND LEVEL | PIPE RACK 2ND LEVEL SOUTH SIDE | CLOSED | OPEN
02-VBFW392 | HRH FINAL ATTEMP SPRAY IP FEEDWATER CHECK VALVE | PIPE RACK 3RD LEVEL | PIPE RACK 3RD LEVEL | CLOSED | OPEN
02-VSWS124 | BD TANK SUMP A PUMP DISCHARGE | HRSG BLOWDOWN | HRSG LOWER NE (BLOWDOWN) | CLOSED | OPEN
02-VSWS123 | BD TANK SUMP B PUMP DISCHARGE | HRSG BLOWDOWN | HRSG LOWER NE (BLOWDOWN) | CLOSED | OPEN
02-VSWS112 | BD TANK SUMP PUMP DISCHARGE VENT | HRSG BLOWDOWN | HRSG LOWER NE (BLOWDOWN) | OPEN | CLOSED
00-VFGS915 | AUX BOILER INNERSTAGE PRESSURE REGULATION VENT | AUX BOILER | AUX BOILER NORTH (OUTSIDE) | OPEN | CLOSED
02-VBDN613 | HRSGS SUMP DISCHARGE TO SW TANK | HRSG BLOWDOWN | HRSG LOWER NE (BLOWDOWN) | CLOSED | OPEN
02-VBDN614 | HRSGS SUMP DISCHARGE TO SW TANK VENT/DRAIN | HRSG BLOWDOWN | HRSG LOWER NE (BLOWDOWN) | OPEN | CLOSED
02-VBDN615 | HRSGS SUMP DISCHARGE TO SW TANK VENT/DRAIN | HRSG BLOWDOWN | HRSG LOWER NE (BLOWDOWN) | OPEN | CLOSED
02-VBDN687 | HRSGS SUMP DISCHARGE TO WW SUMP | HRSG BLOWDOWN | HRSG LOWER NE (BLOWDOWN) | CLOSED | OPEN
02-VBDN688 | HRSGS SUMP DISCHARGE TO WW SUMP VENT/DRAIN | HRSG BLOWDOWN | HRSG LOWER NE (BLOWDOWN) | OPEN | CLOSED
02-VBDN689 | HRSGS SUMP DISCHARGE TO WW SUMP VENT/DRAIN | HRSG BLOWDOWN | HRSG LOWER NE (BLOWDOWN) | OPEN | CLOSED
02-VHHS958 | HP DRUM NITROGEN SUPPLY NRV | HRSG UPPER | HP DRUM LANDING | CLOSED | CLOSED
02-VHHS | HP DRUM HIGH FLOW LCV ISO BYPASS | HRSG LOWER WEST | HRSG LOWER WEST | CLOSED | CLOSED
02-YCV-HHS903 | HP SH STG2 DRAIN POT | HRSG LOWER EAST | HRSG LOWER EAST | OPEN | CLOSED
02-PCV-HHS903 | HP STEAM OUTLET CONTROL VALVE | HRSG UPPER SOUTH | HRSG UPPER SOUTH | CLOSED | AUTO
02-VHRS809 | REHEATER INLET NITROGEN FILL ISOLATION | HRSG UPPER WEST | HRSG UPPER WEST | CLOSED | CLOSED
02-VHRS862 | HRH INTERSTAGE ATTEMPERATOR DRAIN | HRSG LOWER | UNDR HRSG MID | OPEN | CLOSED
02-VHRS863 | HRH INTERSTAGE ATTEMPERATOR DRAIN | HRSG LOWER | UNDR HRSG MID | OPEN | CLOSED
00-VFGS722 | FILTER/SEPERATOR LEVEL CONTROL BYPASS | GAS YARD | COALESING FILTERS | CLOSED | CLOSED
00-VFGS822 | FILTER/SEPERATOR LEVEL CONTROL BYPASS | GAS YARD | COALESING FILTERS | CLOSED | CLOSED
00-VFGS826 | FILTER/SEPERATOR LEVEL CONTROL BYPASS | GAS YARD | COALESING FILTERS | CLOSED | CLOSED
00-VFGS719 | FILTER/SEPERATOR LEVEL CONTROL VALVE INLET | GAS YARD | COALESING FILTERS | CLOSED | OPEN
00-VFGS723 | FILTER/SEPERATOR LEVEL CONTROL VALVE INLET | GAS YARD | COALESING FILTERS | CLOSED | OPEN
00-VFGS819 | FILTER/SEPERATOR LEVEL CONTROL VALVE INLET | GAS YARD | COALESING FILTERS | CLOSED | OPEN
00-VFGS823 | FILTER/SEPERATOR LEVEL CONTROL VALVE INLET | GAS YARD | COALESING FILTERS | CLOSED | OPEN
00-VFGS720 | FILTER/SEPERATOR LEVEL CONTROL VALVE OUTLET | GAS YARD | COALESING FILTERS | CLOSED | OPEN
00-VFGS724 | FILTER/SEPERATOR LEVEL CONTROL VALVE OUTLET | GAS YARD | COALESING FILTERS | CLOSED | OPEN
00-VFGS820 | FILTER/SEPERATOR LEVEL CONTROL VALVE OUTLET | GAS YARD | COALESING FILTERS | CLOSED | OPEN
00-VFGS824 | FILTER/SEPERATOR LEVEL CONTROL VALVE OUTLET | GAS YARD | COALESING FILTERS | CLOSED | OPEN
02-NODATA14 | IP CONTINUOUS BD MANUAL REGULATOR (BD TANK) | HRSG BLOWDOWN | HRSG LOWER NE (BLOWDOWN) | CLOSED | OPEN
02-VHIS972 | IP DRUM NITROGEN SUPPLY NRV | HRSG UPPER | IP DRUM LANDING | CLOSED | CLOSED
02-VBFW408 | IP BFW COLD FILL FROM CONDENSATE CHECK | PIPE RACK 1ST LEVEL | PIPE RACK 1ST LEVEL | CLOSED | OPEN
02-MOV-HIS941A | IP ECONOMIZER FW INLET MOV EQ | HRSG LOWER WEST | HRSG LOWER WEST | CLOSED | CLOSED
02-MOV-HIS941B | IP ECONOMIZER FW INLET MOV EQ | HRSG LOWER WEST | HRSG LOWER WEST | CLOSED | CLOSED
02-VHIS978E | PEGGING STEAM TO LP DRUM EQUALIZING | HRSG UPPER | IP DRUM LANDING | CLOSED | CLOSED
02-VHS982 | IP SUPERHEATER OUTLET SAMPL | HRSG LOWER EAST | HRSG LOWER EAST | CLOSED | OPEN
02-VHS983 | IP SUPERHEATER OUTLET SAMPL | HRSG LOWER EAST | HRSG LOWER EAST | CLOSED | OPEN
02-MOV-HLS908 | HRSG 2 LP EVAP STARTUP DRN MOV MAIN PWR FEED | HRSG MCC (OUTSIDE) | 02-LVB-PPL-1213, BR 20/22/24, OUTSIDE HRSG SWG ENCLOSURE | OPEN | AUTO
02-VHLS833 | LP DRUM DA VENT 2 ISO ROOT | HRSG UPPER | LP DRUM LANDING | OPEN | CLOSED
02-VHLS974 | LP DRUM NITROGEN SUPPLY ISO | HRSG UPPER | LP DRUM LANDING | CLOSED | OPEN
02-VHLS975 | LP DRUM NITROGEN SUPPLY NRV | HRSG UPPER | LP DRUM LANDING | CLOSED | CLOSED
00-INA-CPL-01 | INA CMP CTRL PWR FEED | HRSG MCC | 01-LVD-PPL-2111, BR 12, INSIDE HRSG SWG ENCLOSURE | OPEN | CLOSED
02MKV04AN101-M01 | LUBE OIL TANK VAPOR EXTRACTOR MOTOR | TCP | TCP | OPEN | CLOSED
02MPV01AA904 | LO ACCUMULATOR TANK "A" DRAIN VALVE | LUBE OIL SKID | LUBE OIL TANK | CLOSED | CLOSED
02MPV01AA905 | LO ACCUMULATOR TANK "B" DRAIN VALVE | LUBE OIL SKID | LUBE OIL TANK | CLOSED | CLOSED
02MPV01AA906 | LO ACCUMULATOR TANK "C" DRAIN VALVE | LUBE OIL SKID | LUBE OIL TANK | CLOSED | CLOSED
02MPV01AA907 | LO ACCUMULATOR TANK "D" DRAIN | LUBE OIL SKID | LUBE OIL TANK | OPEN | CLOSED
02MPV01AA501 | LO ACCUMULATOR TANK A ISO | LUBE OIL SKID | LUBE OIL TANK | CLOSED | OPEN
02MPV01AA502 | LO ACCUMULATOR TANK A ISO | LUBE OIL SKID | LUBE OIL TANK | CLOSED | OPEN
02MPV01AA503 | LO ACCUMULATOR TANK A ISO | LUBE OIL SKID | LUBE OIL TANK | CLOSED | OPEN
02MPV01AA504 | LO ACCUMULATOR TANK A ISO | LUBE OIL SKID | LUBE OIL TANK | CLOSED | OPEN
02MKV05AP201-M01 | JACKING OIL PUMP A | TCP | TCP | OPEN | CLOSED
02MKV05AP202-M01 | JACKING OIL PUMP B | TCP | TCP | OPEN | CLOSED
02MKV05AA206 | JACKING OIL PUMP A DISCH ISO | ST LOWER EAST | ST LOWER EAST | CLOSED | OPEN
02MKV05AA202 | JACKING OIL PUMP A SUCTION ISO | ST LOWER EAST | ST LOWER EAST | CLOSED | OPEN
02MKV05AA207 | JACKING OIL PUMP B DISCH ISO | ST LOWER EAST | ST LOWER EAST | CLOSED | OPEN
02MKV05AA203 | JACKING OIL PUMP B SUCTION ISO | ST LOWER EAST | ST LOWER EAST | CLOSED | OPEN
02MKV05AA210 | JACKING OIL PUMP TO BEARING 3 | ST LOWER EAST | ST LOWER EAST | CLOSED | OPEN
02MKV05AA211 | JACKING OIL PUMP TO BEARING 4 | ST LOWER EAST | ST LOWER EAST | CLOSED | OPEN
02MKV05AA201 | LUBE OIL TO JACKING OIL SYSTEM BLOCK | ST LOWER EAST | ST LOWER EAST | CLOSED | OPEN
02MKV05AT201 | LUBE OIL TO JACKING OIL SYSTEM DRAIN | ST LOWER EAST | ST LOWER EAST | OPEN | CLOSED
02MKV05AA101 | LUBE OIL TO JACKING OIL SYSTEM ROOT | ST LOWER EAST | ST LOWER EAST | CLOSED | OPEN
02MPV01AA902 | LO COOLER A OUTLET DRAIN (OIL) | LUBE OIL SKID | LUBE OIL TANK | OPEN | CLOSED
02MPV01AA903 | LO COOLER B OUTLET DRAIN (OIL) | LUBE OIL SKID | LUBE OIL TANK | OPEN | CLOSED
02MPV01AA106 | LUBE OIL FILTER EQUALIZATION VALVE | LUBE OIL SKID | LUBE OIL TANK | CLOSED | OPEN
02MPV01AA912 | LO NORTH FILTER CLEAN SIDE DRAIN | LUBE OIL SKID | LUBE OIL TANK | CLOSED | CLOSED
02MPV01AA911 | LO NORTH FILTER DIRTY SIDE DRAIN | LUBE OIL SKID | LUBE OIL TANK | CLOSED | CLOSED
02MPV01AA914 | LO SOUTH FILTER CLEAN SIDE DRAIN | LUBE OIL SKID | LUBE OIL TANK | OPEN | CLOSED
02MPV01AA915 | LO SOUTH FILTER DIRTY SIDE DRAIN | LUBE OIL SKID | LUBE OIL TANK | OPEN | CLOSED
02MPV01AA918 | LO SOUTH FILTER VENT | LUBE OIL SKID | LUBE OIL TANK | CLOSED | OPEN
02MPV01AA125 | LUBE OIL FILTER EQUALIZATION VALVE | LUBE OIL SKID | LUBE OIL TANK | CLOSED | OPEN
02MPV01AT101 | LUBE OIL FILTER SWITCHING VALVE | LUBE OIL SKID | LUBE OIL TANK | NORTH FILTER | NORTH FILTER
02MPV01AA919 | NORTH FILTER VENT | LUBE OIL SKID | LUBE OIL TANK | OPEN | OPEN
02MPV01AP101-M01 | LUBE OIL PMUP A POWER (AC) | HRSG MCC | HRSG-2 ENCLSURE 480V MCC 121, CUBICLE 04FM | OPEN | CLOSED
02MPV01AP102-M01 | LUBE OIL PMUP B POWER (AC) | HRSG MCC | HRSG-2 ENCLSURE 480V MCC 221, CUBICLE 4FM | OPEN | CLOSED
02MPV01AA003 | LUBE OIL TANK DRAIN | LUBE OIL SKID | LUBE OIL SKID | OPEN | CLOSED
02MPV21AP101-M01 | LUBE OIL PURIFIER PUMP MOTOR | TCP | TCP | OPEN | CLOSED
02MPV21AA902 | LO PURIFIER CASING DRAIN | LUBE OIL SKID | LUBE OIL TANK | OPEN | CLOSED
02MPV21AA901 | LO PURIFIER FILTER CASING DRAIN | LUBE OIL SKID | LUBE OIL TANK | OPEN | CLOSED
02MPV21AA903 | LO PURIFIER FILTER INLET DRAIN | LUBE OIL SKID | LUBE OIL TANK | OPEN | CLOSED
02MPV21AA906 | LO PURIFIER FILTER INLET DRAIN | LUBE OIL SKID | LUBE OIL TANK | Not Applicable. | no data
02MPV21AA106 | LO PURIFIER OUTLET | LUBE OIL SKID | LUBE OIL TANK | CLOSED | OPEN
02MPV21AA810 | LO PURIFIER VENT | LUBE OIL SKID | LUBE OIL TANK | OPEN | CLOSED
02MPV01AH101 | LUBE OIL HEATER (A) | TCP | TCP | OPEN | CLOSED
02MPV01AH102 | LUBE OIL HEATER (B) | TCP | TCP | OPEN | CLOSED
02MPV01AH103 | LUBE OIL HEATER (C) | TCP | TCP | OPEN | CLOSED
02MPV01AH104 | LUBE OIL HEATER (D) | TCP | TCP | OPEN | CLOSED
02MAK11AE101-M01 | TURNING GEAR MOTOR VFD#2 | TCP | TCP PANEL 01BMC01, BR12M | OPEN | CLOSED
02MAK11AE101-M01 | TURNING GEAR MOTOR VFD#2 | TCP | TCP PANEL 02BMC01, BR12M | OPEN | CLOSED
02MPV01AP401-M01 | LUBE OIL PMUP POWER (DC) | TCP | TCP | OPEN | CLOSED
02MPV01AN101-M01 | LUBE OIL VAPOR EXTRACTOR A | TCP | TCP | OPEN | CLOSED
02MPV01AN102-M01 | LUBE OIL VAPOR EXTRACTOR B | TCP | TCP | OPEN | CLOSED
02MPV03AA207 | LO VAPOR EXTRACTOR A SUCTON | LUBE OIL SKID | LUBE OIL TANK | CLOSED | OPEN
02MPV03AA209 | LO VAPOR EXTRACTOR A/B SUCTON | LUBE OIL SKID | LUBE OIL TANK | CLOSED | OPEN
02MPV03AA208 | LO VAPOR EXTRACTOR B SUCTON | LUBE OIL SKID | LUBE OIL TANK | CLOSED | OPEN
02MPV03AA201 | LO VAPOR EXTRACTOR MIST SEPARATOR INLET | LUBE OIL SKID | LUBE OIL TANK | CLOSED | OPEN
02MPV03AA202 | LO VAPOR EXTRACTOR MIST SEPARATOR OUTLET | LUBE OIL SKID | LUBE OIL TANK | CLOSED | OPEN
02MPV03AA903 | VAPOR EXTRACTOR A DRAIN | LUBE OIL SKID | LUBE OIL TANK | Not Applicable. | no data
02MPV03AA902 | VAPOR EXTRACTOR B DRAIN | LUBE OIL SKID | LUBE OIL TANK | Not Applicable. | no data
02-CND-MPM-02B | U2 CONDENSATE PUMP B | MVB | MVB SWITCHGEAR 11, CUBICLE 03A | OPEN | CLOSED
02-CND-MPM-02C | U2 CONDENSATE PUMP C | MVB | MVB SWITCHGEAR 21, CUBICLE 03B | OPEN | CLOSED
02BMC01 | 120V FEED TO 480V AC ESSENTIAL MCC | TCP | TCP | OPEN | CLOSED
02BTM0100 | 125V DC BATTERY CHARGER (A) (SPACE HEATER) | TCP | TCP | OPEN | CLOSED
02BTM0200 | 125V DC BATTERY CHARGER (B) (SPACE HEATER) | TCP | TCP | OPEN | CLOSED
02BTL01-Q21 | 220VDC OUTPUT BREAKER | NO DATA | TCP, BENNING CAB 01BTL01 | OPEN | CLOSED
02BTL01-Q22 | 220VDC OUTPUT BREAKER | NO DATA | TCP, BENNING CAB 01BTL01 | OPEN | CLOSED
02BVR01 | 25V DC STARTER PANEL | TCP | TCP | OPEN | CLOSED
02UCA51AN301 | BATTERY ROOM EXHAUST FAN | TCP | TCP | OPEN | CLOSED
02UCA51GP102 | CONTROL PACKAGE EXTERIOR LIGHTING - 1 | TCP | TCP | OPEN | CLOSED
02UCA51GP202 | CONTROL PACKAGE EXTERIOR LIGHTING - 2 | TCP | TCP | OPEN | CLOSED
02UCA51GQ102 | CONTROL PACKAGE EXTERIOR RECEPTACLES - 1 | TCP | TCP | OPEN | CLOSED
02UCA51GQ202 | CONTROL PACKAGE EXTERIOR RECEPTACLES - 2 | TCP | TCP | OPEN | CLOSED
02UCA51AH101-N01 | CONTROL PACKAGE HVAC CONTROLLER | TCP | TCP | OPEN | CLOSED
02UCA51GP101 | CONTROL PACKAGE INTERIOR LIGHTING - 1 | TCP | TCP | OPEN | CLOSED
02UCA51GP201 | CONTROL PACKAGE INTERIOR LIGHTING - 2 | TCP | TCP | OPEN | CLOSED
02UCA51GQ101 | CONTROL PACKAGE INTERIOR RECEPTACLES - 1 | TCP | TCP | OPEN | CLOSED
02UCA51GQ201 | CONTROL PACKAGE INTERIOR RECEPTACLES - 2 | TCP | TCP | OPEN | CLOSED
02SGY01GH001 | CONTROL PACKAGE LOCAL FIRE ALARM PANEL | TCP | TCP | OPEN | CLOSED
02MKC01GU10180 | DC POWER SUPPLY FOR EXCITATION SYSTEM | TCP | TCP | OPEN | CLOSED
02MKC01GU10181 | DC POWER SUPPLY FOR EXCITATION SYSTEM | TCP | TCP | OPEN | CLOSED
02BJA01 | 208-120V AC DISTRIBUTION PANEL | TCP | TCP | OPEN | CLOSED
02BME01 | 208-120VAC ESSENTIAL DISTRIBUTION PANEL | TCP | TCP | OPEN | CLOSED
02MKC01GA301 | EXCITATION AC BUSDUCT (SPACE HEATER) | TCP | TCP | OPEN | CLOSED
02MKC01GA401 | EXCITATION DC BUSDUCT (SPACE HEATER) | TCP | TCP | OPEN | CLOSED
02MKC01GT10100 | EXCITATION TRANSFORMER (SPACE HEATER) | TCP | TCP | OPEN | CLOSED
02CHC00GH00181 | GCRP | TCP | TCP | OPEN | CLOSED
02CHC00GH00100 | GCRP (MAINTENANCE) | TCP | TCP | OPEN | CLOSED
02CHC00GH00180 | GCRP (GEN. CONTROL AND PROTEC. RELAY PANEL) | TCP | TCP | OPEN | CLOSED
02MKA01GP001 | GENERATOR COLLECTOR HOUSING LIGHTING | TCP | TCP | OPEN | CLOSED
02BTL01 | 220V DC RECTIFIER PANE | TCP | TCP | OPEN | CLOSED
02MKA01GH001 | GENERATOR ON-LINE MONITORING SYSTEM | TCP | TCP | OPEN | CLOSED
02BTL01-E01 | 220V DC RECTIFIER PANEL | TCP | TCP, BUS 02BFJ01 | OPEN | CLOSED
02BTL01-E02 | 220V DC RECTIFIER PANE | TCP | TCP BUS 02BMC01 | OPEN | CLOSED
02BTM01 | 125V DC BATTERY CHARGER A | TCP | TCP | OPEN | CLOSED
02BTM03 | 125VDC BATTERY CHARGER B | TCP | TCP | OPEN | CLOSED
02CZA00GH001 | GT FUEL GAS MANIFOLD HEAT TRACE | TCP | TCP | OPEN | CLOSED
02MAA31AH101 | ST BOLT HEATER DB (A) | TCP | TCP | OPEN | CLOSED
02MAA31AH102 | ST BOLT HEATER DB (B) | TCP | TCP | OPEN | CLOSED
02MBP02GH00100 | GT FUEL GAS SYSTEM DVP PANEL (SPACE HEATER) | TCP | TCP | OPEN | CLOSED
02MBA11GP101 | GT PACKAGE LIGHTING 1 | TCP | TCP | OPEN | CLOSED
02MBA11GP102 | GT PACKAGE LIGHTING 2 | TCP | TCP | OPEN | CLOSED
02MBY91GZ100 | HEATER (GT PACKAGE GAS DETECTORS) | TCP | TCP | OPEN | CLOSED
02SGY03GH001 | LOCAL FIRE ALARM CONTROL PANEL | TCP | TCP | OPEN | CLOSED
02CKC00GH001 | LOCAL OPS AND EMS DESK AND TURBINE CONTROL | TCP | TCP | OPEN | CLOSED
02MKA01AH001 | GENERATOR COLLECTOR HOUSING SPACE HEATER | TCP | TCP | OPEN | CLOSED
02BMT01 | MAIN FEED TO ESSENTIAL DISTRIBUTION PANEL | TCP | TCP | OPEN | CLOSED
02BAW11GH00100 | NEUTRAL GROUND CUBICLE FOR GEN | TCP | TCP | OPEN | CLOSED
02BAW11GH00180 | NEUTRAL GROUND CUBICLE FOR GEN | TCP | TCP | OPEN | CLOSED
02-VCNDNODATA12 | INLET VALVE TO STRAINER 1 | NO DATA | CRT AREA | Not Applicable. | OPEN
02-VCNDNODATA8 | INLET VALVE TO STRAINER 1 | NO DATA | CRT AREA | Not Applicable. | OPEN
02-VCNDNODATA13 | INLET VALVE TO STRAINER 2 | NO DATA | CRT AREA | Not Applicable. | CLOSED
02-VCNDNODATA9 | INLET VALVE TO STRAINER 2 | NO DATA | CRT AREA | Not Applicable. | CLOSED
02-VCNDNODATA5 | INLET VALVE TO STRAINER #2 | NO DATA | CRT AREA | Not Applicable. | CLOSED
02-VCNDNODATA4 | INLET VALVE TO STRAINER #1 | NO DATA | CRT AREA | Not Applicable. | OPEN
02-VCNDNODATA10 | OUTLET VALVE FROM STRAINER 1 | NO DATA | CRT AREA | Not Applicable. | OPEN
02-VCNDNODATA14 | OUTLET VALVE FROM STRAINER 1 | NO DATA | CRT AREA | Not Applicable. | OPEN
02-VCNDNODATA11 | OUTLET VALVE FROM STRAINER 2 | NO DATA | CRT AREA | Not Applicable. | CLOSED
02-VCNDNODATA15 | OUTLET VALVE FROM STRAINER 2 | NO DATA | CRT AREA | Not Applicable. | CLOSED
02-VCNDNODATA6 | OUTLET VALVE FROM STRAINER 1 | NO DATA | CRT AREA | Not Applicable. | OPEN
02-VCNDNODATA7 | OUTLET VALVE FROM STRAINER 2 | NO DATA | CRT AREA | Not Applicable. | CLOSED
02-LVF-UPS-01 | UPS SYSTEM UNIT 02 | MVB | 00-LVF-PPL-01, BR 5, MVB | Not Applicable. | no data
02-LVB-XFR-21133 | UNIT 1 TUR BLDG 480-208/120V AC DIST XFR 2 | ST UPPER SW | 01-LVB-PPL-21133, BR 7/9/11, TURBINE DECK SW | OPEN | CLOSED
02-GEN-CPL-01 | UNIT 2 GCB TRIP COIL 2 125 VDC | MVB | 01-LVE-PPL-01, F10.19, MVB, DC DISTRIBUTION PANEL | OPEN | CLOSED
02-SCR-JBX-103 | UNIT 2 HRSG SCR HTR JBX 103 UPS PWR 120VAC | HRSG MCC | 01-LVF-PPL-012, BR 10, U2 HRSG MCC | Not Applicable. | no data
02-LI-HHS905 | HRSG 2 HP DRM LVL GAUGE ILLUM 120 VAC PWR FEED 1 | HRSG MCC | 01-LVF-PPL-012, BR 13, U2 HRSG MCC | Not Applicable. | no data
02-BUR-ATS-01 | HRSG 2 DCT BNR UPS ATS FEED 1 | HRSG MCC | 01-LVF-PPL-012, BR 14, U2 HRSG MCC | Not Applicable. | no data
02-LI-HIS903 | HRSG 2 IP DRM LVL GAUGE ILLUM 120 VAC PWR FEED 1 | HRSG MCC | 01-LVF-PPL-012, BR 15, U2 HRSG MCC | Not Applicable. | no data
02-LI-HLS930 | HRSG 2 LP DRM LVL GAUGE ILLUM 120 VAC PWR FEED 1 | HRSG MCC | 01-LVF-PPL-012, BR 17, U2 HRSG MCC | Not Applicable. | no data
02-LVB-SWG-12 | 02-LVB-SWG-12/22 - SEL 9321 POWER | HRSG MCC | 01-LVF-PPL-012, BR 18, U2 HRSG MCC | Not Applicable. | no data
02-VMS-CPL-01 | VIBRATION MONITOR CAB POWER 1 | HRSG MCC | 01-LVF-PPL-012, BR 4, U2 HRSG MCC | Not Applicable. | no data
02-CEM-PNL-01 | UNIT 2 CEMS ELECTRICAL PNL 120 V UPS | HRSG MCC | 01-LVF-PPL-012, BR 8, U2 HRSG MCC | Not Applicable. | no data
02-ACC-MCC-141 | MCC 141 SHUNT TRIP POWER | ACC MCC | 01-LVF-PPL-015, BR 2, ACC 2 U1 UPS PANEL | OPEN | CLOSED
02-ACC-MCC-241 | MCC 241 SHUNT TRIP POWER | ACC MCC | 01-LVF-PPL-015, BR 4, ACC 2 U1 UPS PANEL | OPEN | CLOSED
02-ACC-MCC-161 | MCC 161 SHUNT TRIP POWER | ACC MCC | 01-LVF-PPL-015, BR 5, ACC 2 U1 UPS PANEL | OPEN | CLOSED
02-ACC-MCC-261 | MCC 261 SHUNT TRIP POWER | ACC MCC | 01-LVF-PPL-015, BR 6, ACC 2 U1 UPS PANEL | OPEN | CLOSED
LOTONODATA145 | MAIN BREAKER 2 CONTROL POWER TRANSFORMER | NO DATA | 02-ACC-MCC-141, CUBICLE15FM | OPEN | CLOSED
LOTONODATA146 | SECONDARY SUPPLY FEED FROM 02-LVB-NSB-24 | NO DATA | 02-ACC-MCC-141, CUBICLE15FM | OPEN | CLOSED
02-LVB-XFR-1412 | ACC 2 PDC XFMR 480-120/208VAC | NO DATA | 02-ACC-MCC-141, CUBICLE16FJ | OPEN | CLOSED
LOTONODATA143 | MAIN BREAKER 1 CONTROL POWER TRANSFORMER | NO DATA | 02-ACC-MCC-141, CUBICLE3FM | OPEN | CLOSED
LOTONODATA144 | MAIN SUPPLY FEED FROM 02-MVA-XFR-14 | NO DATA | 02-ACC-MCC-141, CUBICLE3FM | OPEN | CLOSED
02-CND-RCP-983 | UNIT 2 ACC FINTUBE CLEANING SYS | NO DATA | 02-ACC-MCC-141, CUBICLE2FJ(L) | OPEN | CLOSED
02-LVB-PPL-1411 | ACC 2 PDC PANELBOARD 480VAC | NO DATA | 02-ACC-MCC-141, CUBICLE2FM | OPEN | CLOSED
LOTONODATA171 | MAIN BREAKER 2 CONTROL POWER TRANSFORMER | NO DATA | 02-ACC-MCC-161, CUBICLE16FM | OPEN | CLOSED
LOTONODATA172 | SECONDARY SUPPLY FEED FROM 02-LVB-NSB-26 | NO DATA | 02-ACC-MCC-161, CUBICLE16FM | OPEN | CLOSED
LOTONODATA169 | MAIN BREAKER 1 CONTROL POWER TRANSFORMER | NO DATA | 02-ACC-MCC-161, CUBICLE4FM | OPEN | CLOSED
LOTONODATA170 | MAIN SUPPLY FEED FROM 02-MVA-XFR-14 | NO DATA | 02-ACC-MCC-161, CUBICLE4FM | OPEN | CLOSED
02-LVB-PPL-1611 | ACC 2 PDC PANELBOARD 480VAC | NO DATA | 02-ACC-MCC-161, CUBICLE3FM | OPEN | CLOSED
LOTONODATA149 | MAIN BREAKER 2 CONTROL POWER TRANSFORMER | NO DATA | 02-ACC-MCC-241 | OPEN | CLOSED
LOTONODATA150 | SECONDARY SUPPLY FEED FROM 02-LVB-NSB-14 | NO DATA | 02-ACC-MCC-241 | OPEN | CLOSED
LOTONODATA147 | MAIN BREAKER 1 CONTROL POWER TRANSFORMER | NO DATA | 02-ACC-MCC-241, BR5FM | OPEN | CLOSED
LOTONODATA148 | MAIN SUPPLY FEED FROM 02-MVA-XFR-24 | NO DATA | 02-ACC-MCC-241, BR5FM | OPEN | CLOSED
LOTONODATA175 | MAIN BREAKER 2 CONTROL POWER TRANSFORMER | NO DATA | 02-ACC-MCC-261, CUBICLE16FM | OPEN | CLOSED
LOTONODATA176 | SECONDARY SUPPLY FEED FROM 02-LVB-NSB-16 | NO DATA | 02-ACC-MCC-261, CUBICLE16FM | OPEN | CLOSED
LOTONODATA173 | MAIN BREAKER 1 CONTROL POWER TRANSFORMER | NO DATA | 02-ACC-MCC-261, CUBICLE4FM | OPEN | CLOSED
LOTONODATA174 | MAIN SUPPLY FEED FROM 02-MVA-XFR-26 | NO DATA | 02-ACC-MCC-261, CUBICLE4FM | OPEN | CLOSED
02-LVB-XFR-2611 | ACC 2 PDC XFMR 480-120/208VAC | NO DATA | 02-ACC-MCC-261, CUBICLE5FJ(L) | OPEN | CLOSED
02-HTT-XFR-2611 | UNIT 2 ACC HEAT TRACE XFMR 480-120/208VAC | NO DATA | 02-ACC-MCC-261, CUBICLE5FJ(R) | OPEN | CLOSED
LOTONODATA237 | 00-DWT-CPL-02B DWT TWO PASS ROB CONTROL PANEL | NO DATA | 02-HRG-MCC121 13FJ | OPEN | CLOSED
lotonodata74 | 5 TON HVAC #1 | HRSG MCC | 02-LVB-PPL-1211, BR 1/3/5, HRSG MCC ENCLOSURE | OPEN | CLOSED
lotonodata75 | 5 TON HVAC #2 | HRSG MCC | 02-LVB-PPL-1211, BR 2/4/6, HRSG MCC ENCLOSURE | OPEN | CLOSED
lotonodata77 | WELDING RECEPTACLE | HRSG MCC | 02-LVB-PPL-1211, BR 25/27/29, HRSG MCC ENCLOSURE | OPEN | CLOSED
lotonodata76 | 5 TON HVAC #3 | HRSG MCC | 02-LVB-PPL-1211, BR 7/9/11, HRSG MCC ENCLOSURE | OPEN | CLOSED
03-GSU-CPL-01 | SPARE GSU CTRL PNL 480 VAC PWR MAIN 1 | HRSG MCC | 02-LVB-PPL-1211, BR 8/10/12, HRSG MCC ENCLOSURE | OPEN | CLOSED
02-SCR-JBX-104 | HRSG 2 SCR HOISE AND TROLLEY 480VAC PWR FEED | HRSG MCC (OUTSIDE) | 02-LVB-PPL-1212, BR 13/15/17, HRSG 2 AREA | Not Applicable. | no data
02-MOV-HEH901 | HRSG 2 STACK DAMPER MAIN PWR FEED | HRSG MCC (OUTSIDE) | 02-LVB-PPL-1212, BR 19/21/23, HRSG 2 AREA | Not Applicable. | no data
02-MOV-HHS913 | HRSG 2 HP VENT MOV MAIN PWR FEED MOV HANDWHEEL | HRSG MCC (OUTSIDE) | 02-LVB-PPL-1212, BR 31/33/35, HRSG 2 AREA | Not Applicable. | no data
02-LVB-XFR-12121 | HRSG 2 TOP LVL 480-208/120VAC XFR | HRSG MCC (OUTSIDE) | 02-LVB-PPL-1212, BR 7/9/11, HRSG 2 AREA | Not Applicable. | no data
02-CCF-DSW-02 | UNIT 2 CCF HP/IP PHOSPHATE & AMMONIA SYS | HRSG MCC (OUTSIDE) | 02-LVB-PPL-1213, BR 1/3/5, OUTSIDE HRSG SWG ENCLOSURE | OPEN | CLOSED
02-SMP-HEX-01 | UNIT 2 SMP PNL 10 TON TCU MAIN 480VAC | HRSG MCC (OUTSIDE) | 02-LVB-PPL-1213, BR 7/9/11, OUTSIDE HRSG SWG ENCLOSURE | OPEN | CLOSED
02-LVB-XFR-12151 | AUX BLR BLDG 480-208/120VAC XFR 12151 FEED | AUX BOILER | 02-LVB-PPL-1215, BR 13/15/17, AUX BOILER WEST WALL | OPEN | CLOSED
NO ID | FAN-07 | ADMIN(SHOP) | 02-LVB-PPL-1217, BR 10, WAREHOUSE BUILDING | Not Applicable. | no data
NO ID | EXHAUST FAN | ADMIN(SHOP) | 02-LVB-PPL-1217, BR 14, WAREHOUSE BUILDING | Not Applicable. | no data
NO ID | EUH-14 | ADMIN(SHOP) | 02-LVB-PPL-1217, BR 15, WAREHOUSE BUILDING | Not Applicable. | no data
NO ID | FAN-08 | ADMIN(SHOP) | 02-LVB-PPL-1217, BR 16, WAREHOUSE BUILDING | Not Applicable. | no data
NO ID | EXHAUST FAN | ADMIN(SHOP) | 02-LVB-PPL-1217, BR 2, WAREHOUSE BUILDING | Not Applicable. | no data
NO ID | EXHAUST FAN | ADMIN(SHOP) | 02-LVB-PPL-1217, BR 20, WAREHOUSE BUILDING | Not Applicable. | no data
NO ID | EUH-15 | ADMIN(SHOP) | 02-LVB-PPL-1217, BR 21, WAREHOUSE BUILDING | Not Applicable. | no data
NO ID | FAN-09 | ADMIN(SHOP) | 02-LVB-PPL-1217, BR 22, WAREHOUSE BUILDING | Not Applicable. | no data
NO ID | EUH-12 | ADMIN(SHOP) | 02-LVB-PPL-1217, BR 3, WAREHOUSE BUILDING | Not Applicable. | no data
NO ID | FAN-06 | ADMIN(SHOP) | 02-LVB-PPL-1217, BR 4, WAREHOUSE BUILDING | Not Applicable. | no data
NO ID | EXHAUST FAN | ADMIN(SHOP) | 02-LVB-PPL-1217, BR 8, WAREHOUSE BUILDING | Not Applicable. | no data
NO ID | EUH-13 | ADMIN(SHOP) | 02-LVB-PPL-1217, BR 9, WAREHOUSE BUILDING | Not Applicable. | no data
02-LVB-XFR-12181 | WTT BLDG 480-208/120VAC XFR 12181 FEED | WATER TREATMEN BUILDING | 02-LVB-PPL-1218, BR 38/40/42, NE CORNER OF RO BLDG | OPEN | CLOSED
lotonodata151 | 5 TON HVAC #3 | ACC MCC | 02-LVB-PPL-1411, BR 1/3/5, ACC MCC ENCLOSURE | OPEN | CLOSED
lotonodata153 | 5 TON HVAC #2 | ACC MCC | 02-LVB-PPL-1411, BR 2/4/6, ACC MCC ENCLOSURE | OPEN | CLOSED
lotonodata152 | 5 TON HVAC #5 | ACC MCC | 02-LVB-PPL-1411, BR 7/9/11, ACC MCC ENCLOSURE | OPEN | CLOSED
lotonodata154 | WELDING RECEPTACLE | ACC MCC | 02-LVB-PPL-1411, BR 8/10/12, ACC MCC ENCLOSURE | OPEN | CLOSED
lotonodata177 | 5 TON HVAC #1 | ACC MCC | 02-LVB-PPL-1611, BR 1/3/5, ACC MCC ENCLOSURE | OPEN | CLOSED
lotonodata178 | 5 TON HVAC #4 | ACC MCC | 02-LVB-PPL-1611, BR 2/4/6, ACC MCC ENCLOSURE | OPEN | CLOSED
02-LVB-RCP-04 | UNIT 2 ACC UPPER DECK WELDING RECEPT 4 | ACC MCC | 02-LVB-PPL-1611, BR 19/21/23, ACC MCC ENCLOSURE | OPEN | CLOSED
02-LVB-RCP-05 | UNIT 2 ACC UPPER DECK WELDING RECEPT 5 | ACC MCC | 02-LVB-PPL-1611, BR 25/27/29, ACC MCC ENCLOSURE | OPEN | CLOSED
02-LVB-RCP-07 | UNIT 2 ACC UPPER DECK WELDING RECEPT 7 | ACC MCC | 02-LVB-PPL-1611, BR 26/28/30, ACC MCC ENCLOSURE | OPEN | CLOSED
NO ID | 134B | ADMIN(SHOP) | 02-LVB-PPL-2211 TUB 1, BR 10, WAREHOUSE BUILDING | Not Applicable. | no data
NO ID | BRIDGE CRANE | ADMIN(SHOP) | 02-LVB-PPL-2211 TUB 1, BR 16, WAREHOUSE BUILDING | Not Applicable. | no data
NO ID | OVERHEAD DOOR | ADMIN(SHOP) | 02-LVB-PPL-2211 TUB 1, BR 2, WAREHOUSE BUILDING | Not Applicable. | no data
NO ID | OVERHEAD DOOR | ADMIN(SHOP) | 02-LVB-PPL-2211 TUB 1, BR 20, WAREHOUSE BUILDING | Not Applicable. | no data
02-LVB-RCP-06 | UNIT 2 ACC UPPER DECK WELDING RECEPT 6 | ACC MCC | 02-LVB-PPL-1611, BR 31/33/35, ACC MCC ENCLOSURE | OPEN | CLOSED
NO ID | 133D | ADMIN(SHOP) | 02-LVB-PPL-2211 TUB 1, BR 22, WAREHOUSE BUILDING | Not Applicable. | no data
NO ID | OVERHEAD DOOR | ADMIN(SHOP) | 02-LVB-PPL-2211 TUB 1, BR 26, WAREHOUSE BUILDING | Not Applicable. | no data
02-LVB-RCP-08 | UNIT 2 ACC GRADE WELDING RECEPT 8 | ACC MCC | 02-LVB-PPL-1611, BR 32/34/46, ACC MCC ENCLOSURE | OPEN | CLOSED
NO ID | 133G | ADMIN(SHOP) | 02-LVB-PPL-2211 TUB 1, BR 28, WAREHOUSE BUILDING | Not Applicable. | no data
NO ID | PANELBOARD 02-LVD-PPL-2211 | ADMIN(SHOP) | 02-LVB-PPL-2211 TUB 1, BR 3, WAREHOUSE BUILDING | Not Applicable. | no data
NO ID | OVERHEAD DOOR | ADMIN(SHOP) | 02-LVB-PPL-2211 TUB 1, BR 32, WAREHOUSE BUILDING | Not Applicable. | no data
02-CND-HST-01 | UNIT 2 ACC CND PUMP HOIST | ACC MCC | 02-LVB-PPL-1611, BR 8/10/12, ACC MCC ENCLOSURE | Not Applicable. | no data
NO ID | 135F | ADMIN(SHOP) | 02-LVB-PPL-2211 TUB 1, BR 34, WAREHOUSE BUILDING | Not Applicable. | no data
NO ID | 134D | ADMIN(SHOP) | 02-LVB-PPL-2211 TUB 1, BR 4, WAREHOUSE BUILDING | Not Applicable. | no data
NO ID | WELDING RECEPTACLE | ADMIN(SHOP) | 02-LVB-PPL-2211 TUB 1, BR 40, WAREHOUSE BUILDING | Not Applicable. | no data
NO ID | EXHAUST FAN FAN-04 | ADMIN(SHOP) | 02-LVB-PPL-2211 TUB 1, BR 46, WAREHOUSE BUILDING | Not Applicable. | no data
NO ID | OVERHEAD DOOR | ADMIN(SHOP) | 02-LVB-PPL-2211 TUB 1, BR 8, WAREHOUSE BUILDING | Not Applicable. | no data
NO ID | TUB 2 FEEDER LUGS | ADMIN(SHOP) | 02-LVB-PPL-2211 TUB 1, WAREHOUSE BUILDING | Not Applicable. | no data
NO ID | TUB 2 FEEDER LUGS | ADMIN(SHOP) | 02-LVB-PPL-2211 TUB 1, WAREHOUSE BUILDING | Not Applicable. | no data
NO ID | EXHAUST FAN FAN-05 | ADMIN(SHOP) | 02-LVB-PPL-2211 TUB 2, BR 52, WAREHOUSE BUILDING | Not Applicable. | no data
NO ID | EXHAUST FAN (ARTICULATING) | ADMIN(SHOP) | 02-LVB-PPL-2211 TUB 2, BR 58, WAREHOUSE BUILDING | Not Applicable. | no data
NO ID | WELDING RECEPTACLE | ADMIN(SHOP) | 02-LVB-PPL-2211 TUB 2, BR 64, WAREHOUSE BUILDING | Not Applicable. | no data
NO ID | FORKLIFT CHARGER | ADMIN(SHOP) | 02-LVB-PPL-2211 TUB 2, BR 70, WAREHOUSE BUILDING | Not Applicable. | no data
NO ID | TUB 3 FEEDER LUGS | ADMIN(SHOP) | 02-LVB-PPL-2211 TUB 2, WAREHOUSE BUILDING | Not Applicable. | no data
NO ID | TUB 3 FEEDER LUGS | ADMIN(SHOP) | 02-LVB-PPL-2211 TUB 2, WAREHOUSE BUILDING | Not Applicable. | no data
02-HVC-DSW-51 | UNIT 2 TURBINE BLDG ROOF EXH FAN DSW 51 480V | ST UPPER SE | 02-LVB-PPL-22112, BR 1/3/5, SE TURBINE DECK | OPEN | CLOSED
02-HVC-DSW-55 | UNIT 2 TURBINE BLDG ROOF EXH FAN DSW 55 480V | ST UPPER SE | 02-LVB-PPL-22112, BR 13/15/17, SE TURBINE DECK | OPEN | CLOSED
02-HVC-DSW-56 | UNIT 2 TURBINE BLDG ROOF EXH FAN DSW 56 480V | ST UPPER SE | 02-LVB-PPL-22112, BR 14/16/18, SE TURBINE DECK | OPEN | CLOSED
02-HVC-DSW-57 | UNIT 2 TURBINE BLDG ROOF EXH FAN DSW 57 480V | ST UPPER SE | 02-LVB-PPL-22112, BR 19/21/23, SE TURBINE DECK | OPEN | CLOSED
02-HVC-DSW-52 | UNIT 2 TURBINE BLDG ROOF EXH FAN DSW 52 480V | ST UPPER SE | 02-LVB-PPL-22112, BR 2/4/6, SE TURBINE DECK | OPEN | CLOSED
02-HVC-DSW-58 | UNIT 2 TURBINE BLDG ROOF EXH FAN DSW 58 480V | ST UPPER SE | 02-LVB-PPL-22112, BR 20/22/24, SE TURBINE DECK | OPEN | CLOSED
02-HVC-DSW-67 | UNIT 2 TURBINE BLDG AHU 67 DSW 480 VAC | ST UPPER SE | 02-LVB-PPL-22112, BR 25/27/29, SE TURBINE DECK | OPEN | CLOSED
02-HVC-DSW-70 | UNIT 2 TURBINE BLDG AHU 54 DSW 480 VAC | ST UPPER SE | 02-LVB-PPL-22112, BR 26/28/30, SE TURBINE DECK | OPEN | CLOSED
02-HVC-DOR-01 | UNIT 2 TURBINE BLDG ROLL UP DOOR 1 480 VAC | ST UPPER SE | 02-LVB-PPL-22112, BR 31/33/35, SE TURBINE DECK | OPEN | CLOSED
02-HVC-DSW-53 | UNIT 2 TURBINE BLDG ROOF EXH FAN DSW 53 480V | ST UPPER SE | 02-LVB-PPL-22112, BR 7/9/11, SE TURBINE DECK | OPEN | CLOSED
02-HVC-DSW-54 | UNIT 2 TURBINE BLDG ROOF EXH FAN DSW 54 480V | ST UPPER SE | 02-LVB-PPL-22112, BR 8/10/12, SE TURBINE DECK | OPEN | CLOSED
02-STP-HST-01 | UNIT 2 LP DRAIN PUMPS HOIST 480VAC PWR FEED | ST UPPER SE | 02-LVB-PPL-22113, BR 13/15/17, SW TURBINE DECK | Not Applicable. | no data
02-LVB-XFR-22113 | UNIT 2 TURBINE BLDG 480-208/120VAC DIST XFR 2 | ST UPPER SE | 02-LVB-PPL-22113, BR 7/9/11, SW TURBINE DECK | Not Applicable. | no data
lotonodata100 | 5 TON HVAC #4 | HRSG MCC (INSIDE) | 02-LVB-PPL-2212, BR 1/3/5, INSIDE HRSG SWG ENCLOSURE | OPEN | CLOSED
lotonodata101 | 5 TON HVAC #5 | HRSG MCC (INSIDE) | 02-LVB-PPL-2212, BR 2/4/6, INSIDE HRSG SWG ENCLOSURE | OPEN | CLOSED
lotonodata102 | 5 TON HVAC #6 | HRSG MCC (INSIDE) | 02-LVB-PPL-2212, BR 7/9/11, INSIDE HRSG SWG ENCLOSURE | OPEN | CLOSED
02-LVB-PPL-22131 | HRSG 2 GRADE W 480VAC PANELBOARD 2 MAIN FEED | HRSG MCC (OUTSIDE) | 02-LVB-PPL-2213, BR 26/28/30, OUTSIDE HRSG SWG ENCLOSURE | OPEN | CLOSED
02-LVB-RCP-02 | UNIT 2 ACHE AREA WELDING RECEPT | HRSG MCC (OUTSIDE) | 02-LVB-PPL-2213, BR 31/33/35, OUTSIDE HRSG SWG ENCLOSURE | OPEN | CLOSED
02-HRG-HST-01 | UNIT 2 HRSG STACK HOIST PWR FEED | HRSG MCC (OUTSIDE) | 02-LVB-PPL-2213, BR 37/39/41, OUTSIDE HRSG SWG ENCLOSURE | OPEN | CLOSED
02-BFW-HST-01B | UNIT 2 BFW PUMP 01B HOIST 480VAC PWR FEED | HRSG MCC (OUTSIDE) | 02-LVB-PPL-2213, BR 38/40/42, OUTSIDE HRSG SWG ENCLOSURE | OPEN | CLOSED
02-HPS-HST-01 | UNIT 2 HP STEAM BYPASS VALVE HOIST PWR FEED | HRSG MCC (OUTSIDE) | 02-LVB-PPL-2213, BR 43/45/47, OUTSIDE HRSG SWG ENCLOSURE | OPEN | CLOSED
02-LVB-RCP-09 | PIPERACK 2 WELDING RECEPT 9 480VAC | HRSG MCC (OUTSIDE) | 02-LVB-PPL-2213, BR 44/46/48, OUTSIDE HRSG SWG ENCLOSURE | OPEN | CLOSED
02-BFW-HST-01A | UNIT 2 BFW PUMP 01A HOIST 480VAC PWR FEED | HRSG MCC (OUTSIDE) | 02-LVB-PPL-2213, BR 49/51/53, OUTSIDE HRSG SWG ENCLOSURE | OPEN | CLOSED
02-LVB-RCP-11 | PIPERACK 2 WELDING RECEPT 11 480VAC | HRSG MCC (OUTSIDE) | 02-LVB-PPL-2213, BR 50/52/54, OUTSIDE HRSG SWG ENCLOSURE | OPEN | CLOSED
02-LVB-RCP-10 | PIPERACK 2 WELDING RECEPT 10 480VAC | HRSG MCC (OUTSIDE) | 02-LVB-PPL-2213, BR 55/57/59, OUTSIDE HRSG SWG ENCLOSURE | OPEN | CLOSED
02-LVB-RCP-13 | PIPERACK 2 WELDING RECEPT 13 480VAC | HRSG MCC (OUTSIDE) | 02-LVB-PPL-2213, BR 56/58/60, OUTSIDE HRSG SWG ENCLOSURE | OPEN | CLOSED
02-LVB-RCP-12 | PIPERACK 2 WELDING RECEPT 12 480VAC | HRSG MCC (OUTSIDE) | 02-LVB-PPL-2213, BR 61/63/65, OUTSIDE HRSG SWG ENCLOSURE | OPEN | CLOSED
02-LTG-CNT-1412 | EXTERIOR LIGHTS ACC ENCLOSURE 120VAC | ACC MCC | 02-LVD-PPL-1412, BR 2, ACC MCC ENCLOSURE | OPEN | CLOSED
02-LVB-XFR-22141 | ADMN BLDG 480-208/120VAC XFR | WATER TREATMEN BUILDING | 02-LVB-PPL-2214, BR 13/15/17, NE CORNER OF RO BLDG | OPEN | CLOSED
02-HVC-DSW-59 | UNIT 2 TURBINE BLDG ROOF EXH FAN DSW 59 480V | ST LOWER NE | 02-LVB-PPL-2215, BR 1/3/5, NE CORNER TURBINE BLDG | OPEN | CLOSED
02-HVC-DSW-63 | UNIT 2 TURBINE BLDG ROOF EXH FAN DSW 63 480V | ST LOWER NE | 02-LVB-PPL-2215, BR 13/15/17, NE CORNER TURBINE BLDG | OPEN | CLOSED
02-HVC-DSW-64 | UNIT 2 TURBINE BLDG ROOF EXH FAN DSW 64 480V | ST LOWER NE | 02-LVB-PPL-2215, BR 14/16/18, NE CORNER TURBINE BLDG | OPEN | CLOSED
02-HVC-DSW-65 | UNIT 2 TURBINE BLDG ROOF EXH FAN DSW 65 480V | ST LOWER NE | 02-LVB-PPL-2215, BR 19/21/23, NE CORNER TURBINE BLDG | OPEN | CLOSED
02-HVC-DSW-60 | UNIT 2 TURBINE BLDG ROOF EXH FAN DSW 60 480V | ST LOWER NE | 02-LVB-PPL-2215, BR 2/4/6, NE CORNER TURBINE BLDG | OPEN | CLOSED
02-HVC-DSW-66 | UNIT 2 TURBINE BLDG ROOF EXH FAN DSW 66 480V | ST LOWER NE | 02-LVB-PPL-2215, BR 20/22/24, NE CORNER TURBINE BLDG | OPEN | CLOSED
02-HVC-DSW-69 | UNIT 2 TURBINE BLDG AHU 53 DSW 480 VAC | ST LOWER NE | 02-LVB-PPL-2215, BR 25/27/29, NE CORNER TURBINE BLDG | OPEN | CLOSED
02-HVC-DSW-68 | UNIT 2 TURBINE BLDG AHU 68 DSW 480 VAC | ST LOWER NE | 02-LVB-PPL-2215, BR 26/28/30, NE CORNER TURBINE BLDG | OPEN | CLOSED
02-HVC-DOR-02 | UNIT 2 TURBINE BLDG ROLL UP DOOR 2 480 VAC | ST LOWER NE | 02-LVB-PPL-2215, BR 31/33/35, NE CORNER TURBINE BLDG | OPEN | CLOSED
02-HVC-DSW-61 | UNIT 2 TURBINE BLDG ROOF EXH FAN DSW 61 480V | ST LOWER NE | 02-LVB-PPL-2215, BR 7/9/11, NE CORNER TURBINE BLDG | OPEN | CLOSED
02-HVC-DSW-62 | UNIT 2 TURBINE BLDG ROOF EXH FAN DSW 62 480V | ST LOWER NE | 02-LVB-PPL-2215, BR 8/10/12, NE CORNER TURBINE BLDG | OPEN | CLOSED
02-LVB-PPL-22114 | UNIT 2 TURBINE BUILDING 480V PANELBOARD NW | ADMIN(SHOP) | 02-LVB-SWB-2211, BR 2, MAINTENANCE SHOP NW | Not Applicable. | no data
02-LVB-PPL-22112 | UNIT 2 TURBINE BUILDING 480V PANELBOARD SE | ADMIN(SHOP) | 02-LVB-SWB-2211, BR 4, MAINTENANCE SHOP NW | OPEN | CLOSED
02-LVB-PPL-22113 | UNIT 2 TURBINE BUILDING 480V PANELBOARD SW | ADMIN(SHOP) | 02-LVB-SWB-2211, BR 5, MAINTENANCE SHOP NW | OPEN | CLOSED
02-LVB-XFR-22111 | UNIT 2 TUR BLDG 480V/208-120V AC DIST XFR 1 | ADMIN(SHOP) | 02-LVB-SWB-2211, BR 7, MAINTENANCE SHOP NW | OPEN | CLOSED
no data | SPARE | MVB | 02-LVB-SWB-271, BR 10, MVB | OPEN | CLOSED
no data | SPARE | MVB | 02-LVB-SWB-271, BR 12, MVB | OPEN | CLOSED
02-LVB-XFR-2712 | MV PDC XFMR 2 480-120/208VAC | MVB | 02-LVB-SWB-271, BR 17, MVB | OPEN | CLOSED
02-LVB-DSW-2713 | WAREHOUSE BUILDING LOAD BKR | MVB | 02-LVB-SWB-271, BR 26, MVB | OPEN | CLOSED
02-LVB-PPL-2711 | SWYD PPL 2 480VAC MAIN | MVB | 02-LVB-SWB-271, BR 3, MVB | OPEN | CLOSED
02-LTG-CNT-2711 | ROADWAY LIGHTS SOUTHEAST SECTION 480VAC | MVB | 02-LVB-SWB-271, BR 33, MVB | OPEN | CLOSED
02-LTG-CNT-2711 | ROADWAY LIGHTS NORTH SECTION 480VAC | MVB | 02-LVB-SWB-271, BR 35, MVB | OPEN | CLOSED
02-LTG-CNT-2711 | ROADWAY LIGHTS SOUTHWEST SECTION 480VAC | MVB | 02-LVB-SWB-271, BR 36, MVB | OPEN | CLOSED
02-LVF-UPS-01 | UPS SYSTEM UNIT 02 | MVB | 02-LVB-SWB-271, BR 4, MVB | OPEN | CLOSED
02-LVB-RCP-03 | UNIT 2 UAT AREA WELDING RECEPT | MVB | 02-LVB-SWB-271, BR 43, MVB | OPEN | CLOSED
02-LVB-RCP-01 | UNIT 2 TURBINE BLDG WELDING RECEPT | MVB | 02-LVB-SWB-271, BR 45, MVB | OPEN | CLOSED
no data | SPARE | MVB | 02-LVB-SWB-271, BR 48, MVB | OPEN | CLOSED
no data | SPARE | MVB | 02-LVB-SWB-271, BR 49, MVB | OPEN | CLOSED
02-GEN-CPL-01 | UNIT 2 GCB CPL MAIN 480 VAC | MVB | 02-LVB-SWB-271, BR 57, MVB | OPEN | CLOSED
02-GSU-CPL-01 | UNIT 2 GSU CTRL PNL 480 VAC PWR MAIN 1 | MVB | 02-LVB-SWB-271, BR 6, MVB | OPEN | CLOSED
lotonodata78 | INTERIOR LIGHTING | HRSG MCC (INSIDE) | 02-LVD-PPL-1211, BR 1, INSIDE HRSG SWG ENCLOSURE | OPEN | CLOSED
lotonodata86 | MCC-121 MSH BUS SUPPLY | HRSG MCC (INSIDE) | 02-LVD-PPL-1211, BR 11, INSIDE HRSG SWG ENCLOSURE | OPEN | CLOSED
02-VMS-CPL-01 | VIBRATION CAB UTILITY | HRSG MCC (INSIDE) | 02-LVD-PPL-1211, BR 12, INSIDE HRSG SWG ENCLOSURE | OPEN | CLOSED
lotonodata88 | MCC-221 MSH BUS SUPPLY | HRSG MCC (INSIDE) | 02-LVD-PPL-1211, BR 13, INSIDE HRSG SWG ENCLOSURE | OPEN | CLOSED
lotonodata90 | NTW DCS CAB 80 UTILITY | HRSG MCC (INSIDE) | 02-LVD-PPL-1211, BR 15, INSIDE HRSG SWG ENCLOSURE | OPEN | CLOSED
lotonodata91 | PRESSURIZATION MODULE POWER SUPPLY | HRSG MCC (INSIDE) | 02-LVD-PPL-1211, BR 16, INSIDE HRSG SWG ENCLOSURE | OPEN | CLOSED
lotonodata92 | NTW DCS CAB 90 UTILITY | HRSG MCC (INSIDE) | 02-LVD-PPL-1211, BR 17, INSIDE HRSG SWG ENCLOSURE | OPEN | CLOSED
lotonodata93 | HVAC#2 PRESSURIZATION POWER SUPPLY | HRSG MCC (INSIDE) | 02-LVD-PPL-1211, BR 18, INSIDE HRSG SWG ENCLOSURE | OPEN | CLOSED
lotonodata79 | EXTERIOR GFCI RECEPTACLES | HRSG MCC (INSIDE) | 02-LVD-PPL-1211, BR 2, INSIDE HRSG SWG ENCLOSURE | OPEN | CLOSED
lotonodata95 | HVAC#4 PRESSURIZATION POWER SUPPLY | HRSG MCC (INSIDE) | 02-LVD-PPL-1211, BR 20, INSIDE HRSG SWG ENCLOSURE | OPEN | CLOSED
lotonodata96 | HVAC#1 PRESSURIZATION POWER SUPPLY | HRSG MCC (INSIDE) | 02-LVD-PPL-1211, BR 21, INSIDE HRSG SWG ENCLOSURE | OPEN | CLOSED
lotonodata97 | HVAC#6 PRESSURIZATION POWER SUPPLY | HRSG MCC (INSIDE) | 02-LVD-PPL-1211, BR 22, INSIDE HRSG SWG ENCLOSURE | OPEN | CLOSED
lotonodata98 | HVAC#3 PRESSURIZATION POWER SUPPLY | HRSG MCC (INSIDE) | 02-LVD-PPL-1211, BR 23, INSIDE HRSG SWG ENCLOSURE | OPEN | CLOSED
lotonodata99 | HVAC#5 PRESSURIZATION POWER SUPPLY | HRSG MCC (INSIDE) | 02-LVD-PPL-1211, BR 25, INSIDE HRSG SWG ENCLOSURE | OPEN | CLOSED
lotonodata80 | INTERIOR GFCI RECEPTACLES | HRSG MCC (INSIDE) | 02-LVD-PPL-1211, BR 3, INSIDE HRSG SWG ENCLOSURE | OPEN | CLOSED
02-LTG-CNT-12111 | UNIT 2 PIPE RACK GROUND LEVEL LIGHTS 208VAC | HRSG MCC (INSIDE) | 02-LVD-PPL-1211, BR 30/32, INSIDE HRSG SWG ENCLOSURE | OPEN | CLOSED
02-LTG-CNT-12111 | UNIT 2 PIPE RACK GROUND LEVEL LIGHTS 208VAC | HRSG MCC (INSIDE) | 02-LVD-PPL-1211, BR 31/33, INSIDE HRSG SWG ENCLOSURE | OPEN | CLOSED
02-LTG-CNT-12111 | UNIT 2 ACHE & COMPR. AREA GRND LVL LTS 208VAC | HRSG MCC (INSIDE) | 02-LVD-PPL-1211, BR 34/36, INSIDE HRSG SWG ENCLOSURE | OPEN | CLOSED
02-LTG-CNT-12111 | UNIT 2 HRSG AREA GROUND LEVEL LIGHTS 208VAC | HRSG MCC (INSIDE) | 02-LVD-PPL-1211, BR 35/37, INSIDE HRSG SWG ENCLOSURE | OPEN | CLOSED
02-LTG-CNT-12111 | AUX BOILER BLDG. EXT.& STACK LIGHTS & 208VAC | HRSG MCC (INSIDE) | 02-LVD-PPL-1211, BR 38/40, INSIDE HRSG SWG ENCLOSURE | OPEN | CLOSED
02-LTG-CNT-12111 | EXTERIOR LIGHTS HRSG ENCLOSURE 120VAC | HRSG MCC (INSIDE) | 02-LVD-PPL-1211, BR 4, INSIDE HRSG SWG ENCLOSURE | OPEN | CLOSED
02-LTG-CNT-12111 | LIGHTING CONTACTOR 1 120VAC | HRSG MCC (INSIDE) | 02-LVD-PPL-1211, BR 6, INSIDE HRSG SWG ENCLOSURE | OPEN | CLOSED
02-LTG-CNT-1412 | ACC 2 LIGHTING - GROUND LEVEL | ACC MCC | 02-LVD-PPL-1412, BR 30/32, ACC MCC ENCLOSURE | OPEN | CLOSED
02-HRG-ENC-02 | HRSG 2 HP DRUM ENCL FAN/LOUVER/THRMSTT FEED | HRSG UPPER | 02-LVD-PPL-12121, BR 19, TOP OF HRSG HP DRUM | OPEN | CLOSED
02-LTG-CNT-1412 | ACC 2 LIGHTING - GROUND LEVEL 208VAC | ACC MCC | 02-LVD-PPL-1412, BR 31/33, ACC MCC ENCLOSURE | OPEN | CLOSED
TB-AC1-FUSE7 | DB IGNITER FUSE 7 | HRSG LOWER NW | DUCT BURNER CONTROL PANEL | PULLED | INSERTED
TB-AC1-FUSE7 | DB IGNITER FUSE 7 | HRSG LOWER NW | DUCT BURNER CONTROL PANEL | PULLED | INSERTED
02-HRG-ENC-03 | HRSG 2 IP/LP DRM ENCL FAN/LOUVER/THRMSTT FEED | HRSG UPPER | 02-LVD-PPL-12121, BR 21, TOP OF HRSG HP DRUM | OPEN | CLOSED
02-LG-HHS905A | HRSG 2 HP DRUM LVL GAUGE PWR FEED | HRSG UPPER | 02-LVD-PPL-12121, BR 26, TOP OF HRSG HP DRUM | OPEN | CLOSED
02-0301-R1 | CONVENIENCE RECPTS HRSG 2 PLATFORMS | HRSG UPPER | 02-LVD-PPL-12121, BR 29, TOP OF HRSG HP DRUM | OPEN | CLOSED
02-LTG-CNT-12121 | HRSG 2 UPPER DECK/STAIRTOWER/STACK LIGHTS 1 | HRSG UPPER | 02-LVD-PPL-12121, BR 30/32, TOP OF HRSG HP DRUM | OPEN | CLOSED
02-LTG-CNT-12121 | HRSG 2 UPPER DECK/STAIRTOWER/STACK LIGHTS 2 | HRSG UPPER | 02-LVD-PPL-12121, BR 31/33, TOP OF HRSG HP DRUM | OPEN | CLOSED
02-LTG-CNT-12121 | UNIT 2 HRSG PLATFORMS LIGHTS 1 208VAC | HRSG UPPER | 02-LVD-PPL-12121, BR 34/36, TOP OF HRSG HP DRUM | OPEN | CLOSED
02-LTG-CNT-12121 | UNIT 2 HRSG PLATFORMS LIGHTS 2 208VAC | HRSG UPPER | 02-LVD-PPL-12121, BR 35/37, TOP OF HRSG HP DRUM | OPEN | CLOSED
02-LTG-CNT-12121 | HRSG 2 LIGHTING CONTACTOR COIL 120VAC | HRSG UPPER | 02-LVD-PPL-12121, BR 42, TOP OF HRSG HP DRUM | OPEN | CLOSED
02-LTG-CNT-12151 | AUX BOILER BUILDING HIGH BAY LIGHTS #1 208VAC | AUX BOILER | 02-LVD-PPL-12151, BR 3/5, AUX BOILER WEST WALL | OPEN | CLOSED
02-LTG-CNT-12151 | AUX BOILER BUILDING HIGH BAY LIGHTS #2 208VAC | AUX BOILER | 02-LVD-PPL-12151, BR 4/6, AUX BOILER WEST WALL | OPEN | CLOSED
02-LTG-CNT-12181 | LIGHTING CONTACTOR COIL 120VAC | WATER TREATMEN BUILDING | 02-LVD-PPL-12181, BR 29, EAST WALL RO BLDG | OPEN | CLOSED
01-VFGS922 | DUCT BURNER SOV INA SUPPLY | HRSG LOWER NW | DUCT BURNER SKID | CLOSED | OPEN
02-VFGS922 | DUCT BURNER SOV INA SUPPLY | HRSG LOWER NW | DUCT BURNER SKID | CLOSED | OPEN
02-LTG-CNT-12181 | EXTERIOR LIGHTS DEMIN WATER TANK AREA 208VAC | WATER TREATMEN BUILDING | 02-LVD-PPL-12181, BR 31/33, EAST WALL RO BLDG | OPEN | CLOSED
no data | SPARE | WATER TREATMEN BUILDING | 02-LVD-PPL-12181, BR 32/34, EAST WALL RO BLDG | OPEN | CLOSED
lotonodata155 | INTERIOR LIGHTING | ACC MCC | 02-LVD-PPL-1412, BR 1, ACC MCC ENCLOSURE | OPEN | CLOSED
02-LTG-CNT-1412 | ACC 2 LIGHTING - GROUND LEVEL 208VAC | ACC MCC | 02-LVD-PPL-1412, BR 34/36, ACC MCC ENCLOSURE | OPEN | CLOSED
02-LVB-NSB-24 | NON-SEG SPACE HTR MCC-241, M1 | ACC MCC | 02-LVD-PPL-1412, BR 14, ACC MCC ENCLOSURE | OPEN | CLOSED
02-LTG-CNT-1412 | ACC 2 LIGHTING - GROUND LEVEL 208VAC | ACC MCC | 02-LVD-PPL-1412, BR 35/37, ACC MCC ENCLOSURE | OPEN | CLOSED
02-LVB-NSB-14 | NON-SEG SPACE HTR MCC-241, M2 | ACC MCC | 02-LVD-PPL-1412, BR 16, ACC MCC ENCLOSURE | OPEN | CLOSED
lotonodata161 | NTW DCS CAB 20 UTILITY | ACC MCC | 02-LVD-PPL-1412, BR 17, ACC MCC ENCLOSURE | OPEN | CLOSED
lotonodata167 | HVAC 2 PRESSURIZATION MODULE | ACC MCC | 02-LVD-PPL-1412, BR 18, ACC MCC ENCLOSURE | OPEN | CLOSED
02-LTG-CNT-1412 | ACC 2 LIGHTING CONTACTOR COIL 120VAC | ACC MCC | 02-LVD-PPL-1412, BR 4, ACC MCC ENCLOSURE | OPEN | CLOSED
02-3901-M1 | ACC 2 DUCT PLATFORM LIGHTS | ST UPPER SW | 02-LVD-PPL-22113, BR 17, SW TURBINE DECK | Not Applicable. | no data
lotonodata162 | HVAC 3 PRESSURIZATION MODULE | ACC MCC | 02-LVD-PPL-1412, BR 21, ACC MCC ENCLOSURE | OPEN | CLOSED
lotonodata168 | ENCLOSURE PRESSURIZATION MODULE | ACC MCC | 02-LVD-PPL-1412, BR 22, ACC MCC ENCLOSURE | OPEN | CLOSED
lotonodata163 | HVAC 5 PRESSURIZATION MODULE | ACC MCC | 02-LVD-PPL-1412, BR 23, ACC MCC ENCLOSURE | OPEN | CLOSED
02-MVA-XFR-14 | MVA XFR ACC 2 A - SUS HEATERS | ACC MCC (OUTSIDE) | 02-LVD-PPL-2411, BR 1, OUTSIDE OF ACC MCC ENCLOSURE | Not Applicable. | no data
lotonodata156 | INTERIOR GFCI RECEPTACLES | ACC MCC | 02-LVD-PPL-1412, BR 3, ACC MCC ENCLOSURE | OPEN | CLOSED
lotonodata157 | EXTERIOR GFCI RECEPTACLES | ACC MCC | 02-LVD-PPL-1412, BR 5, ACC MCC ENCLOSURE | OPEN | CLOSED
02-0401-R1 | CONVENIENCE RECPTS UNIT 2 HRSG GROUND LEVEL | HRSG MCC (OUTSIDE) | 02-LVD-PPL-2211, BR 2, OUTSIDE HRSG SWG ENCLOSURE | OPEN | CLOSED
no data | SPARE | HRSG MCC (OUTSIDE) | 02-LVD-PPL-2211, BR 23, OUTSIDE HRSG SWG ENCLOSURE | OPEN | CLOSED
no data | SPARE | HRSG MCC (OUTSIDE) | 02-LVD-PPL-2211, BR 25, OUTSIDE HRSG SWG ENCLOSURE | OPEN | CLOSED
02-0101-R1 | CONV. RECPTS UNIT 2 PIPE RACK GROUND LEVEL | HRSG MCC (OUTSIDE) | 02-LVD-PPL-2211, BR 27, OUTSIDE HRSG SWG ENCLOSURE | OPEN | CLOSED
02-1201-R1 | CONVENIENCE RECPT AT UNIT 2 ACHE 120VAC | HRSG MCC (OUTSIDE) | 02-LVD-PPL-2211, BR 28, OUTSIDE HRSG SWG ENCLOSURE | OPEN | CLOSED
02-0201-R1 | CONVENIENCE RECPT UNIT 2 PIPE RACK | HRSG MCC (OUTSIDE) | 02-LVD-PPL-2211, BR 3, OUTSIDE HRSG SWG ENCLOSURE | OPEN | CLOSED
02-LTG-CNT-2211 | PIPE RACK PLATFORMS 208VAC | HRSG MCC (OUTSIDE) | 02-LVD-PPL-2211, BR 30/32, OUTSIDE HRSG SWG ENCLOSURE | OPEN | CLOSED
02-LTG-CNT-2211 | PIPE RACK PLATFORMS 208VAC | HRSG MCC (OUTSIDE) | 02-LVD-PPL-2211, BR 31/33, OUTSIDE HRSG SWG ENCLOSURE | OPEN | CLOSED
02-LTG-CNT-2211 | UNIT 2 ACHE UPPER DECK LIGHTING | HRSG MCC (OUTSIDE) | 02-LVD-PPL-2211, BR 34/36, OUTSIDE HRSG SWG ENCLOSURE | OPEN | CLOSED
02-LTG-CNT-2211 | UNIT 2 ACHE UPPER DECK LIGHTING | HRSG MCC (OUTSIDE) | 02-LVD-PPL-2211, BR 35/37, OUTSIDE HRSG SWG ENCLOSURE | OPEN | CLOSED
no data | SPARE | HRSG MCC (OUTSIDE) | 02-LVD-PPL-2211, BR 4, OUTSIDE HRSG SWG ENCLOSURE | OPEN | CLOSED
no data | SPARE | HRSG MCC (OUTSIDE) | 02-LVD-PPL-2211, BR 42, OUTSIDE HRSG SWG ENCLOSURE | OPEN | CLOSED
02-LTG-CNT-22111 | LIGHTING CONTACTOR COIL 120VAC | ST LOWER NE | 02-LVD-PPL-22111, BR 1, NE CORNER TURNBINE BLDG | OPEN | CLOSED
02-MVA-XFR-24 | MVA XFR ACC 2 B - SUS HEATERS | ACC MCC (OUTSIDE) | 02-LVD-PPL-2411, BR 2, OUTSIDE OF ACC MCC ENCLOSURE | Not Applicable. | no data
02-HVC-CPL-52 | UNIT 2 TURBINE BLDG HVAC CONTROL PANEL 52 | ST LOWER NE | 02-LVD-PPL-22111, BR 11, NE CORNER TURNBINE BLDG | OPEN | CLOSED
EMERGENCYSTOPBUTTONBINACOMPRES | EMERGENCY STOP BUTTON B INA COMPRESSOR | GT FILTER HOUSE | E-STOP | OPEN | CLOSED
0201 | EVAP COOLER PUMP | GT FILTER HOUSE | EVAP CONTROL PANEL | OPEN | CLOSED
no data | SPARE | ST LOWER NE | 02-LVD-PPL-22111, BR 13, NE CORNER TURNBINE BLDG | OPEN | CLOSED
MBL01AE201CB02 | UNIT 1 AIR INLET DUCT HOIST | NO DATA | EVAP COOLER CONTROL BOX MBL01AC301 | OPEN | CLOSED
MBL02AE201CB02 | UNIT 2 AIR INLET DUCT HOIST | NO DATA | EVAP COOLER CONTROL BOX PNL MBL02AC301 | OPEN | CLOSED
00-FGS-JBX-03 | FGS COMP N2 ENCL HTR A/B | CHROMATOGRAPH | 01-LVB-PPL-2113, BR 31/33/35, OUTSIDE CHROMATOGRAPH BLDG | OPEN | CLOSED
00-FGS-JBX-03 | FGS COMP N2 GEN HTR A | CHROMATOGRAPH | 01-LVB-PPL-2113, BR 25/27/29, OUTSIDE CHROMATOGRAPH BLDG | OPEN | CLOSED
02-VFGS400D | FGC A PROCESS SEAL FILTER DRAIN VALVE | GAS COMPRESSORS | FGC | OPEN | CLOSED
00-V-INA452B | FGC "A" DISCHARGE BLOCK AOV AIR SUPPLY. | GAS COMPRESSORS | FGC A | CLOSED | OPEN
VINA-484 | FGC "A" IGV AIR SUPPLY MANUAL VALVE | GAS COMPRESSORS | FGC A | CLOSED | OPEN
00-VINA481B | FGC "A" INLET BLOCK AOV INA ISOLATION | GAS COMPRESSORS | FGC A | CLOSED | OPEN
00-VFGS442C | FGC "A" OUTAGE PURGE VALVE | GAS COMPRESSORS | FGC A | CLOSED | CLOSED
02-VFGS442C | FGC "A" OUTAGE PURGE VALVE | GAS COMPRESSORS | FGC A | CLOSED | CLOSED
00-V-INA456 | FGC "A" RECIRC VALVE INA ISO | GAS COMPRESSORS | FGC A | CLOSED | OPEN
00-VFGS442A | FGC "A" STARTUP PURGE VALVE | GAS COMPRESSORS | FGC A | CLOSED | OPEN
00-V-INA487 | FGC "A" VENT AOV INA ISOLATION | GAS COMPRESSORS | FGC A | CLOSED | OPEN
00-YV-FGS478 | FGC A DISCHARGE BLOCK VALVE | GAS COMPRESSORS | FGC A | CLOSED | AUTO
00-YV-FGS477 | FGC A INLET BLOCK VALVE | GAS COMPRESSORS | FGC A | CLOSED | AUTO
00-PCV-FGS472 | FGC A INLET THROTTLE VALVE | GAS COMPRESSORS | FGC A | CLOSED | AUTO
00-TCV-FGS435 | FGC A LUBE OIL TEMPERATURE CONTROL VALVE | GAS COMPRESSORS | FGC A | CLOSED | AUTO
00-VFGS448 | FGC A PROCESS SEAL FILTER INLET VALVE | GAS COMPRESSORS | FGC A | CLOSED | OPEN
00-PCV-FGS474 | FGC A RECYCLE VALVE | GAS COMPRESSORS | FGC A | CLOSED | AUTO
00-PCV-FGS471 | FGC A STARTUP PURGE VALVE | GAS COMPRESSORS | FGC A | CLOSED | AUTO
00-PCV-FGS475 | FGC A SYSTEM VENT VALVE | GAS COMPRESSORS | FGC A | OPEN | AUTO
00-V-INA552B | FGC "B" DISCHARGE BLOCK AOV AIR SUPPLY. | GAS COMPRESSORS | FGC B | CLOSED | OPEN
00-VINA581B | FGC "B" INLET BLOCK AOV INA ISOLATION | GAS COMPRESSORS | FGC B | CLOSED | OPEN
00-VFGS542C | FGC "B" OUTAGE PURGE VALVE | GAS COMPRESSORS | FGC B | CLOSED | OPEN
00-VFGS542A | FGC "B" STARTUP PURGE VALVE | GAS COMPRESSORS | FGC B | CLOSED | OPEN
00-V-INA587 | FGC "B" VENT AOV INA ISOLATION | GAS COMPRESSORS | FGC B | CLOSED | OPEN
00-YV-FGS578 | FGC B DISCHARGE BLOCK VALVE | GAS COMPRESSORS | FGC B | CLOSED | AUTO
00-YV-FGS577 | FGC B INLET BLOCK VALVE | GAS COMPRESSORS | FGC B | CLOSED | AUTO
00-PCV-FGS572 | FGC B INLET THROTTLE VALVE | GAS COMPRESSORS | FGC B | CLOSED | AUTO
00-TCV-FGS535 | FGC B LUBE OIL TEMPERATURE CONTROL VALVE | GAS COMPRESSORS | FGC B | CLOSED | AUTO
00-VFGS500D | FGC B PROCESS SEAL FILTER DRAIN VALVE | GAS COMPRESSORS | FGC B | OPEN | CLOSED
00-VFGS548 | FGC B PROCESS SEAL FILTER INLET VALVE | GAS COMPRESSORS | FGC B | CLOSED | OPEN
00-VFGS501A | FGC B PROCESS SEAL FILTER OUTLET VALVE | GAS COMPRESSORS | FGC B | CLOSED | OPEN
00-PCV-FGS574 | FGC B RECYCLE VALVE | GAS COMPRESSORS | FGC B | CLOSED | AUTO
00-PCV-FGS571 | FGC B STARTUP PURGE VALVE | GAS COMPRESSORS | FGC B | CLOSED | AUTO
00-PCV-FGS575 | FGC B SYSTEM VENT VALVE | GAS COMPRESSORS | FGC B | OPEN | AUTO
00-V-INA652B | FGC "C" DISCHARGE BLOCK AOV AIR SUPPLY. | GAS COMPRESSORS | FGC C | CLOSED | OPEN
VINA-684 | FGC "C" IGV AIR SUPPLY MANUAL VALVE | GAS COMPRESSORS | FGC C | CLOSED | OPEN
00-VINA681B | FGC "C" INLET BLOCK AOV INA ISOLATION | GAS COMPRESSORS | FGC C | CLOSED | OPEN
00-VFGS642C | FGC "C" OUTAGE PURGE VALVE | GAS COMPRESSORS | FGC C | CLOSED | OPEN
00-VFGS642A | FGC "C" STARTUP PURGE VALVE | GAS COMPRESSORS | FGC C | CLOSED | OPEN
00-V-INA687 | FGC "C" VENT AOV INA ISOLATION | GAS COMPRESSORS | FGC C | CLOSED | OPEN
00-YV-FGS678 | FGC C DISCHARGE BLOCK VALVE | GAS COMPRESSORS | FGC C | CLOSED | AUTO
00-YV-FGS677 | FGC C INLET BLOCK VALVE | GAS COMPRESSORS | FGC C | CLOSED | AUTO
00-PCV-FGS672 | FGC C INLET THROTTLE VALVE | GAS COMPRESSORS | FGC C | CLOSED | AUTO
00-TCV-FGS635 | FGC C LUBE OIL TEMPERATURE CONTROL VALVE | GAS COMPRESSORS | FGC C | CLOSED | AUTO
00-VFGS600D | FGC C PROCESS SEAL FILTER DRAIN VALVE | GAS COMPRESSORS | FGC C | OPEN | CLOSED
00-VFGS648 | FGC C PROCESS SEAL FILTER INLET VALVE | GAS COMPRESSORS | FGC C | CLOSED | OPEN
00-VFGS601A | FGC C PROCESS SEAL FILTER OUTLET VALVE | GAS COMPRESSORS | FGC C | CLOSED | OPEN
00-PCV-FGS674 | FGC C RECYCLE VALVE | GAS COMPRESSORS | FGC C | CLOSED | AUTO
00-PCV-FGS671 | FGC C STARTUP PURGE VALVE | GAS COMPRESSORS | FGC C | CLOSED | AUTO
00-PCV-FGS675 | FGC C SYSTEM VENT VALVE | GAS COMPRESSORS | FGC C | CLOSED | AUTO
02-PDR-CPL-01 | ST 2 DRNS SUMP PMP CTRL PNL REDUNDANT 2 | ST LOWER NE | 02-LVD-PPL-22111, BR 15, NE CORNER TURNBINE BLDG | OPEN | CLOSED
02-3001-W2 | UNIT 2 TURBINE BLDG VENT FAN PLATFORM LIGHTS | ST LOWER NE | 02-LVD-PPL-22111, BR 28, NE CORNER TURNBINE BLDG | OPEN | CLOSED
01-1001-R1 | CONVENIENCE RECPTS UNIT 2 TURBINE BLDG | ST LOWER NE | 02-LVD-PPL-22111, BR 29, NE CORNER TURNBINE BLDG | OPEN | CLOSED
02-HVC-LVR-59 | UNIT 2 TURBINE BLDG EAST WALL INTAKE LOUVER 59 | ST LOWER NE | 02-LVD-PPL-22111, BR 3, NE CORNER TURNBINE BLDG | OPEN | CLOSED
02-1101-R1 | CONVENIENCE RECPTS UNIT 2 TURBINE BLDG | ST LOWER NE | 02-LVD-PPL-22111, BR 30, NE CORNER TURNBINE BLDG | OPEN | CLOSED
02-LTG-CNT-22111 | UNIT 2 TURBINE BLDG HIGH BAY 208VAC | ST LOWER NE | 02-LVD-PPL-22111, BR 31/33, NE CORNER TURNBINE BLDG | OPEN | CLOSED
02-LTG-CNT-22111 | UNIT 2 TURBINE BLDG HIGH BAY 208VAC | ST LOWER NE | 02-LVD-PPL-22111, BR 32/34, NE CORNER TURNBINE BLDG | OPEN | CLOSED
02-LTG-CNT-22111 | UNIT 2 TURBINE BLDG PIT LIGHT 208VAC | ST LOWER NE | 02-LVD-PPL-22111, BR 36/38, NE CORNER TURNBINE BLDG | OPEN | CLOSED
02-LTG-CNT-22111 | UNIT 2 TURBINE BLDG PIT LIGHT 208VAC | ST LOWER NE | 02-LVD-PPL-22111, BR 39/41, NE CORNER TURNBINE BLDG | OPEN | CLOSED
02-HVC-LVR-58 | UNIT 2 TURBINE BLDG EAST WALL INTAKE LOUVER 58 | ST LOWER NE | 02-LVD-PPL-22111, BR 4, NE CORNER TURNBINE BLDG | OPEN | CLOSED
02-1301-R1 | UNIT 2 DRAINS TANK AREA CONVENIENCE RECP | ST UPPER SW | 02-LVD-PPL-22113, BR 10, SW TURBINE DECK | OPEN | CLOSED
02-IPB-CPL-03 | UNIT 2 IPBD VTSC MAIN PWR 208VAC | ST UPPER SW | 02-LVD-PPL-22113, BR 12/14/16, SW TURBINE DECK | OPEN | CLOSED
02-3301-M1 | UNIT 2 GCB PLATFORM LIGHTS | ST UPPER SW | 02-LVD-PPL-22113, BR 15, SW TURBINE DECK | OPEN | CLOSED
02-IPB-CPL-02 | UNIT 2 IPBD DCT/UAT DSW HTRS 208VAC | ST UPPER SW | 02-LVD-PPL-22113, BR 18/20/22, SW TURBINE DECK | OPEN | CLOSED
02-HVC-LVR-77 | UNIT 2 TURBINE BLDG WEST WALL INTAKE LOUVER 77 | ST UPPER SW | 02-LVD-PPL-22113, BR 23, SW TURBINE DECK | OPEN | CLOSED
02-HVC-LVR-74 | UNIT 2 TURBINE BLDG WEST WALL INTAKE LOUVER 74 | ST UPPER SW | 02-LVD-PPL-22113, BR 24, SW TURBINE DECK | OPEN | CLOSED
02-4001-E2 | UNIT 2 TURBINE BLDG EMERGENCY LIGHTING | ST UPPER SW | 02-LVD-PPL-22113, BR 31, SW TURBINE DECK | OPEN | CLOSED
02-4101-E5 | UNIT 2 TURBINE BLDG EMERGENCY LIGHTING | ST UPPER SW | 02-LVD-PPL-22113, BR 32, SW TURBINE DECK | OPEN | CLOSED
02-2701-W2 | UNIT 2 DRAINS TANK AREA DECK LIGHTS 120VAC | ST UPPER SW | 02-LVD-PPL-22113, BR 8, SW TURBINE DECK | OPEN | CLOSED
02MBY01GH00100 | TURBINE CONTROL PANEL | TCP | TCP | OPEN | CLOSED
NO ID | LTG-WHSE-SOUTH | ADMIN(SHOP) | 02-LVD-PPL-2216, BR 1, WAREHOUSE BUILDING | Not Applicable. | no data
NO ID | WT HVAC CONTROL PANEL | ADMIN(SHOP) | 02-LVD-PPL-2216, BR 10, WAREHOUSE BUILDING | Not Applicable. | no data
NO ID | LTG-EXTERIOR WEST | ADMIN(SHOP) | 02-LVD-PPL-2216, BR 11, WAREHOUSE BUILDING | Not Applicable. | no data
NO ID | RECEP-WAREHOUSE | ADMIN(SHOP) | 02-LVD-PPL-2216, BR 12, WAREHOUSE BUILDING | Not Applicable. | no data
NO ID | LTG-EXTERIOR EAST | ADMIN(SHOP) | 02-LVD-PPL-2216, BR 13, WAREHOUSE BUILDING | Not Applicable. | no data
NO ID | WT LOUVER | ADMIN(SHOP) | 02-LVD-PPL-2216, BR 14, WAREHOUSE BUILDING | Not Applicable. | no data
NO ID | LTG-EXTERIOR ADMIN | ADMIN(SHOP) | 02-LVD-PPL-2216, BR 15, WAREHOUSE BUILDING | Not Applicable. | no data
NO ID | EXHAUST FAN 10 | ADMIN(SHOP) | 02-LVD-PPL-2216, BR 18, WAREHOUSE BUILDING | Not Applicable. | no data
NO ID | RECEP-NORTH WT | ADMIN(SHOP) | 02-LVD-PPL-2216, BR 2, WAREHOUSE BUILDING | Not Applicable. | no data
NO ID | WAREHOUSE LOUVER | ADMIN(SHOP) | 02-LVD-PPL-2216, BR 20, WAREHOUSE BUILDING | Not Applicable. | no data
NO ID | CANOPY LTS | ADMIN(SHOP) | 02-LVD-PPL-2216, BR 21, WAREHOUSE BUILDING | Not Applicable. | no data
NO ID | CANOPY LTS | ADMIN(SHOP) | 02-LVD-PPL-2216, BR 23, WAREHOUSE BUILDING | Not Applicable. | no data
NO ID | RECEP WAREHOUSE VENDING | ADMIN(SHOP) | 02-LVD-PPL-2216, BR 24, WAREHOUSE BUILDING | Not Applicable. | no data
NO ID | RCPT-WAREHOUSE | ADMIN(SHOP) | 02-LVD-PPL-2216, BR 25, WAREHOUSE BUILDING | Not Applicable. | no data
NO ID | RCPT-WATER TREATMENT | ADMIN(SHOP) | 02-LVD-PPL-2216, BR 26, WAREHOUSE BUILDING | Not Applicable. | no data
NO ID | RCPT-WAREHOUSE | ADMIN(SHOP) | 02-LVD-PPL-2216, BR 27, WAREHOUSE BUILDING | Not Applicable. | no data
NO ID | RCPT-WATER TREATMENT | ADMIN(SHOP) | 02-LVD-PPL-2216, BR 28, WAREHOUSE BUILDING | Not Applicable. | no data
NO ID | RCPT-WAREHOUSE | ADMIN(SHOP) | 02-LVD-PPL-2216, BR 29, WAREHOUSE BUILDING | Not Applicable. | no data
NO ID | LTG-WHSE-NORTH | ADMIN(SHOP) | 02-LVD-PPL-2216, BR 3, WAREHOUSE BUILDING | Not Applicable. | no data
NO ID | RCPT-WATER TREATMENT | ADMIN(SHOP) | 02-LVD-PPL-2216, BR 30, WAREHOUSE BUILDING | Not Applicable. | no data
NO ID | RCPT-WAREHOUSE | ADMIN(SHOP) | 02-LVD-PPL-2216, BR 31, WAREHOUSE BUILDING | Not Applicable. | no data
NO ID | RCPT-WAREHOUSE | ADMIN(SHOP) | 02-LVD-PPL-2216, BR 33, WAREHOUSE BUILDING | Not Applicable. | no data
NO ID | PHOTOEYE | ADMIN(SHOP) | 02-LVD-PPL-2216, BR 34, WAREHOUSE BUILDING | Not Applicable. | no data
NO ID | RCPT-WAREHOUSE | ADMIN(SHOP) | 02-LVD-PPL-2216, BR 35, WAREHOUSE BUILDING | Not Applicable. | no data
NO ID | RECEP-SOUTH WT | ADMIN(SHOP) | 02-LVD-PPL-2216, BR 4, WAREHOUSE BUILDING | Not Applicable. | no data
NO ID | LTG-WATER TREATMENT WEST | ADMIN(SHOP) | 02-LVD-PPL-2216, BR 5, WAREHOUSE BUILDING | Not Applicable. | no data
NO ID | RECEP-EXTERIOR | ADMIN(SHOP) | 02-LVD-PPL-2216, BR 6, WAREHOUSE BUILDING | Not Applicable. | no data
NO ID | LTG-WATER TREATMENT MIDDLE | ADMIN(SHOP) | 02-LVD-PPL-2216, BR 7, WAREHOUSE BUILDING | Not Applicable. | no data
NO ID | HVAC CONTROL PANEL | ADMIN(SHOP) | 02-LVD-PPL-2216, BR 8, WAREHOUSE BUILDING | Not Applicable. | no data
NO ID | LTG-WATER TREATMENT EAST | ADMIN(SHOP) | 02-LVD-PPL-2216, BR 9, WAREHOUSE BUILDING | Not Applicable. | no data
02-MVA-XFR-16 | MVA XFR ACC 2 C - SUS HEATERS | ACC MCC (OUTSIDE) | 02-LVD-PPL-2411, BR 3, OUTSIDE OF ACC MCC ENCLOSURE | Not Applicable. | no data
02-HRG-HTR-01 | HRSG 2 HP DRUM ENCLOSURE HTR PWR FEED 208VAC | HRSG UPPER | 02-LVD-PPL-12121, BR 14/16, TOP OF HRSG HP DRUM | OPEN | CLOSED
02-HRG-HTR-02 | HRSG 2 IP LP DRUM ENCLOSURE HTR PWR FEED 208V | HRSG UPPER | 02-LVD-PPL-12121, BR 20/22, TOP OF HRSG HP DRUM | OPEN | CLOSED
02-HVC-HTR-51 | UNIT 2 TURBINE BLDG GAS HEATER FAN 51 120 VAC | ST UPPER SW | 02-LVD-PPL-22113, BR 25, SW TURBINE DECK | OPEN | CLOSED
02-HVC-HTR-52 | UNIT 2 TURBINE BLDG GAS HEATER FAN 52 120 VAC | ST UPPER SW | 02-LVD-PPL-22113, BR 27, SW TURBINE DECK | OPEN | CLOSED
02-HVC-HTR-53 | UNIT 2 TURBINE BLDG GAS HEATER FAN 53 120 VAC | ST UPPER SW | 02-LVD-PPL-22113, BR 29, SW TURBINE DECK | OPEN | CLOSED
02-HVC-HTR-54 | UNIT 2 TURBINE BLDG GAS HEATER FAN 54 120 VAC | ST LOWER NE | 02-LVD-PPL-22111, BR 5, NE CORNER TURNBINE BLDG | OPEN | CLOSED
02-HVC-HTR-55 | UNIT 2 TURBINE BLDG GAS HEATER FAN 55 120 VAC | ST LOWER NE | 02-LVD-PPL-22111, BR 7, NE CORNER TURNBINE BLDG | OPEN | CLOSED
02-HVC-HTR-56 | UNIT 2 TURBINE BLDG GAS HEATER FAN 56 120 VAC | ST LOWER NE | 02-LVD-PPL-22111, BR 9, NE CORNER TURNBINE BLDG | OPEN | CLOSED
02-MVA-XFR-26 | MVA XFR ACC 2 D - SUS HEATERS | ACC MCC (OUTSIDE) | 02-LVD-PPL-2411, BR 4, OUTSIDE OF ACC MCC ENCLOSURE | Not Applicable. | no data
02-HTT-JBX-2098/2099 | 02-HTT-JBX-2098/2099 | ACC MCC (OUTSIDE) | 02-LVD-PPL-2411, BR 34/36, OUTSIDE OF ACC MCC ENCLOSURE | Not Applicable. | no data
02-TSH-ACC884B | ACC 2 LRVP GEARBOX OIL JBX 884B 120VAC | ACC MCC (OUTSIDE) | 02-LVD-PPL-2411, BR 5, OUTSIDE OF ACC MCC ENCLOSURE | Not Applicable. | no data
02-TSH-ACC891B | ACC 2 LRVP GEARBOX OIL JBX 891B 120VAC | ACC MCC (OUTSIDE) | 02-LVD-PPL-2411, BR 6, OUTSIDE OF ACC MCC ENCLOSURE | Not Applicable. | no data
02-TSH-ACC899B | ACC 2 LRVP GEARBOX OIL JBX 899B 120VAC | ACC MCC (OUTSIDE) | 02-LVD-PPL-2411, BR 7, OUTSIDE OF ACC MCC ENCLOSURE | Not Applicable. | no data
02-TSH-ACC907B | ACC 2 LRVP GEARBOX OIL JBX 907B 120VAC | ACC MCC (OUTSIDE) | 02-LVD-PPL-2411, BR 8, OUTSIDE OF ACC MCC ENCLOSURE | Not Applicable. | no data
02-TSH-ACC915B | ACC 2 LRVP GEARBOX OIL JBX 915B 120VAC | ACC MCC (OUTSIDE) | 02-LVD-PPL-2411, BR 9, OUTSIDE OF ACC MCC ENCLOSURE | Not Applicable. | no data
02-HVC-HTR-57 | UNIT 2 TURBINE BLDG GAS HEATER FAN 57 120 VAC | ST LOWER NE | 02-LVD-PPL-22111, BR 6, NE CORNER TURNBINE BLDG | OPEN | CLOSED
lotonodata184 | NTW DCS CAB 22 UTILITY | ACC MCC | 02-LVD-PPL-2611, BR 17, ACC MCC ENCLOSURE | OPEN | CLOSED
lotonodata191 | HVAC 4 PRESSURIZATION MODULE | ACC MCC | 02-LVD-PPL-2611, BR 18, ACC MCC ENCLOSURE | OPEN | CLOSED
lotonodata185 | HVAC 1 PRESSURIZATION MODULE | ACC MCC | 02-LVD-PPL-2611, BR 19, ACC MCC ENCLOSURE | OPEN | CLOSED
no data | SPARE | ACC MCC | 02-LVD-PPL-2611, BR 2, ACC MCC ENCLOSURE | OPEN | CLOSED
02-HVC-HTR-58 | UNIT 2 TURBINE BLDG GAS HEATER FAN 58 120 VAC | ST LOWER NE | 02-LVD-PPL-22111, BR 8, NE CORNER TURNBINE BLDG | OPEN | CLOSED
02-HVC-HTR-59 | UNIT 2 TURBINE BLDG GAS HEATER FAN 59 120 VAC | ST LOWER NE | 02-LVD-PPL-22111, BR 10, NE CORNER TURNBINE BLDG | OPEN | CLOSED
02-0601-R1 | CONVENIENCE RECPTS UNIT 2 ACC UPPER DECK | ACC MCC | 02-LVD-PPL-2611, BR 26, ACC MCC ENCLOSURE | OPEN | CLOSED
02-0701-R1 | CONVENIENCE RECPTS UNIT 2 ACC UPPER DECK | ACC MCC | 02-LVD-PPL-2611, BR 27, ACC MCC ENCLOSURE | OPEN | CLOSED
02-0801-R1 | CONVENIENCE RECPTS UNIT 2 ACC UPPER DECK | ACC MCC | 02-LVD-PPL-2611, BR 28, ACC MCC ENCLOSURE | OPEN | CLOSED
02-0901-R1 | CONVENIENCE RECPTS UNIT 2 ACC UPPER DECK | ACC MCC | 02-LVD-PPL-2611, BR 29, ACC MCC ENCLOSURE | OPEN | CLOSED
02-LTG-CNT-2611 | ACC 2 LIGHTING - UPPER DECK 208VAC | ACC MCC | 02-LVD-PPL-2611, BR 30/32, ACC MCC ENCLOSURE | OPEN | CLOSED
02-LTG-CNT-2611 | ACC 2 LIGHTING - UPPER DECK 208VAC | ACC MCC | 02-LVD-PPL-2611, BR 31/33, ACC MCC ENCLOSURE | OPEN | CLOSED
02-LTG-CNT-2611 | ACC 2 LIGHTING- NORTH PLATFORM & STAIR TOWER | ACC MCC | 02-LVD-PPL-2611, BR 34/36, ACC MCC ENCLOSURE | OPEN | CLOSED
02-LTG-CNT-2611 | ACC 2 LIGHTING - UPPER DECK 208VAC | ACC MCC | 02-LVD-PPL-2611, BR 35/37, ACC MCC ENCLOSURE | OPEN | CLOSED
02-MVA-XFR-27 | MVA XFR MV ENCL B - SUS SNUBBER CKTS | MVB | 02-LVD-PPL-2712, BR 10, MVB PDC | Not Applicable. | no data
02-LTG-CNT-2712 | UNIT 2 GSU/UAT/AUX AREA LIGHTS 208VAC | MVB | 02-LVD-PPL-2712, BR 31/33, MVB PDC | Not Applicable. | no data
02-LTG-CNT-2712 | AMMONIA AREA LIGHTS 208VAC | MVB | 02-LVD-PPL-2712, BR 32/34, MVB PDC | Not Applicable. | no data
02-LTG-CNT-2712 | INSTRUMENT AIR AREA LIGHTS 208VAC | MVB | 02-LVD-PPL-2712, BR 35/37, MVB PDC | Not Applicable. | no data
02-LTG-CNT-2712 | UNIT 2 STEAM DRAINS TANK PIT LIGHTS 208VAC | MVB | 02-LVD-PPL-2712, BR 36/38, MVB PDC | Not Applicable. | no data
02-LTG-CNT-2712 | UNIT 2 STG EXTERIOR BLDG LIGHTS 208VAC | MVB | 02-LVD-PPL-2712, BR 39/41, MVB PDC | Not Applicable. | no data
LVD2712-H6 | RECEPTACLES | MVB | 02-LVD-PPL-2712, BR 6, MVB PDC | Not Applicable. | no data
02-LVE-PPL-01 | BATTERY INPUT TO SECONDARY DC BUS | MVB | 02-LVE-PPL-01, F1, MVB, DC DISTRIBUTION PANEL | OPEN | CLOSED
02-IPB-CPL-01 | IPBD 2 UAT DSW MAIN 125 VDC | MVB | 02-LVE-PPL-01, F10.1, MVB, DC DISTRIBUTION PANEL | OPEN | CLOSED
MV-BKR-TEST-CAB | MV SWGR BREAKER TEST CABINET | MVB | 02-LVE-PPL-01, F10.10, MVB, DC DISTRIBUTION PANEL | OPEN | CLOSED
02-LVB-SWG-27 | SWGR 27 BREAKER CONTROL | MVB | 02-LVE-PPL-01, F10.12, MVB, DC DISTRIBUTION PANEL | OPEN | CLOSED
02MBY01GH00110 | TURBINE CONTROL PANEL | TCP | TCP | OPEN | CLOSED
02MBY01GH00180 | TURBINE CONTROL PANEL | TCP | TCP | OPEN | CLOSED
02-RPS-PNL-08 | RELAY PANEL 02-RPS-PNL-08 SEL-487E | MVB | 02-LVE-PPL-01, F10.5, MVB, DC DISTRIBUTION PANEL | OPEN | CLOSED
02-RPS-PNL-08 | RELAY PANEL 02-RPS-PNL-08 GE T60U & MET-UAT | MVB | 02-LVE-PPL-01, F10.7, MVB, DC DISTRIBUTION PANEL | OPEN | CLOSED
02-GSU-CPL-01 | UNIT 2 GSU CONTROL PANEL 125 VDC PWR MAIN | MVB | 02-LVE-PPL-01, F10.9, MVB, DC DISTRIBUTION PANEL | OPEN | CLOSED
02-LVE-PPL-01 | CHARGER A INPUT TO SECONDARY DC BUS | MVB | 02-LVE-PPL-01, F2, MVB, DC DISTRIBUTION PANEL | OPEN | CLOSED
no data | CH. A INP. TO PRIM. DC BUS (JUMPER TO FUSE F2) | MVB | 02-LVE-PPL-01, F3, MVB, DC DISTRIBUTION PANEL | OPEN | CLOSED
02-LVE-PPL-01 | CHARGER B INPUT TO SECONDARY DC BUS | MVB | 02-LVE-PPL-01, F4, MVB, DC DISTRIBUTION PANEL | OPEN | CLOSED
no data | CH. B INP. TO PRIM. DC BUS (JUMPER TO FUSE F4) | MVB | 02-LVE-PPL-01, F5, MVB, DC DISTRIBUTION PANEL | OPEN | CLOSED
02-LVF-UPS-01 | UPS SYSTEM UNIT 02 | MVB | 02-LVE-PPL-01, F6, MVB, DC DISTRIBUTION PANEL | OPEN | CLOSED
02-LVE-DSW-012 | HRSG 2 PDC 125VDC PANELBOARD 01 DSW | MVB | 02-LVE-PPL-01, F7, MVB, DC DISTRIBUTION PANEL | OPEN | CLOSED
02-LVE-RBX-013 | ADMIN BUILDING 125VDC PANELBOARD 02 RBX | MVB | 02-LVE-PPL-01, F8, MVB, DC DISTRIBUTION PANEL | OPEN | CLOSED
NO ID | LV SWGR 12 BREAKER CONTROL | HRSG MCC | 02-LVE-PPL-012, BR 1, HRSG 2 MCC | Not Applicable. | no data
NO ID | LV SWGR 22 BREAKER CONTROL | HRSG MCC | 02-LVE-PPL-012, BR 2, HRSG 2 MCC | Not Applicable. | no data
NO ID | LV SWGR BREAKER TEST CABINET | HRSG MCC | 02-LVE-PPL-012, BR 4, HRSG 2 MCC | Not Applicable. | no data
NO ID | BATTERY ROOM HYDROGEN FANS | MVB | 02-LVF-PPL-01, BR 17, MVB | OPEN | CLOSED
02-LVF-PPL-011 | HRSG 1 PDC 120VAC UPS PANELBOARD 02 | MVB | 02-LVF-PPL-01, BR 31, MVB | OPEN | CLOSED
02-LVF-PPL-012 | HRSG 2 PDC 120VAC UPS PANELBOARD 02 | MVB | 02-LVF-PPL-01, BR 32, MVB | OPEN | CLOSED
02-LVF-RBX-013 | ADMIN BUILDING 120VAC UPS PANELBOARD 02 RBX | MVB | 02-LVF-PPL-01, BR 33, MVB | OPEN | CLOSED
02-LTG-CNT-2611 | ACC 2 LIGHTING - UPPER DECK 208VAC | ACC MCC | 02-LVD-PPL-2611, BR 38/40, ACC MCC ENCLOSURE | OPEN | CLOSED
02-LTG-CNT-2611 | ACC 2 LIGHTING - SOUTH PLATFORM 208VAC | ACC MCC | 02-LVD-PPL-2611, BR 39/41, ACC MCC ENCLOSURE | OPEN | CLOSED
02-BUR-ATS-01 | HRSG 2 DCT BNR UPS ATS FEED 2 | HRSG MCC | 02-LVF-PPL-012, BR 10, HRSG 2 PDC | OPEN | CLOSED
02-LI-HHS905 | HRSG 2 HP DRM LVL GAUGE ILLUM 120VAC PWR FEED 2 | HRSG MCC | 02-LVF-PPL-012, BR 13, HRSG 2 PDC | OPEN | CLOSED
00-FPS-PNL-01 | FIRE PUMP CONTROL PANEL | FIRE PUMPS | FIRE PUMP ECLOSURE | OPEN | CLOSED
LOTONODATA231 | ELECTRIC FIRE PUMP LOCAL DISCONNECT SWITCH | FIRE PUMPS | FIRE PUMP ECLOSURE | OPEN | CLOSED
LOTONODATA233 | ELECTRIC JOCKEY PUMP DISCONNECT SWITCH | FIRE PUMPS | FIRE PUMP ECLOSURE | OPEN | CLOSED
02-LI-HIS903 | HRSG 2 IP DRM LVL GAUGE ILLUM 120VAC PWR FEED 2 | HRSG MCC | 02-LVF-PPL-012, BR 15, HRSG 2 PDC | OPEN | CLOSED
02-CMG-F1-114 | UNIT 2 TURBINE PURGING MANIFOLD FLOW METER 120 VAC UPS | HRSG MCC | 02-LVF-PPL-012, BR 16, HRSG 2 PDC | OPEN | CLOSED
02-LI-HLS930 | HRSG 2 LP DRM LVL GAUGE ILLUM 120VAC PWR FEED 2 | HRSG MCC | 02-LVF-PPL-012, BR 17, HRSG 2 PDC | OPEN | CLOSED
02-FAA-CPL-01 | HRSG 2 FAA CPL 120VAC PWR FEED | HRSG MCC | 02-LVF-PPL-012, BR 19, HRSG 2 PDC | OPEN | CLOSED
02-VMS-CPL-01 | VIBRATION MONITOR CAB POWER 2 | HRSG MCC | 02-LVF-PPL-012, BR 4, HRSG 2 PDC | OPEN | CLOSED
02-CEM-PNL-01 | UNIT 2 CEMS ELECTRICAL PNL 120 V UPS REDUNDANT | HRSG MCC | 02-LVF-PPL-012, BR 8, HRSG 2 PDC | OPEN | CLOSED
02CKC00GH002/20 | UNIT 2 VIRTUAL HMI SERVER AND NTWRK CAB PWR DIST | ADMIN(ELECTRICAL ROOM) | 02-LVF-PPL-013, BR 15, ADMIN BLDG U2 UPS | OPEN | CLOSED
02CKC00GH002/21 | UNIT 2 VIRTUAL HMI SERVER AND NTWRK CAB PWR DIST | ADMIN(ELECTRICAL ROOM) | 02-LVF-PPL-013, BR 17, ADMIN BLDG U2 UPS | OPEN | CLOSED
02-LVF-PPL-013-25 | ADMN BLDG DCS RM N WALL UNIT 2 DSK RCPTS | ADMIN(ELECTRICAL ROOM) | 02-LVF-PPL-013, BR 25, ADMIN BLDG U2 UPS | OPEN | CLOSED
02-LVF-PPL-013-26 | ADMN BLDG DCS RM E WALL UNIT 2 DSK RCPTS | ADMIN(ELECTRICAL ROOM) | 02-LVF-PPL-013, BR 26, ADMIN BLDG U2 UPS | OPEN | CLOSED
02-LVF-PPL-013-27 | ADMN BLDG CTRL RM UNIT 2 FLR RCPTS | ADMIN(ELECTRICAL ROOM) | 02-LVF-PPL-013, BR 27, ADMIN BLDG U2 UPS | OPEN | CLOSED
02-LVF-PPL-013-28 | ADMN BLDG CTRL RM E WALL UNIT 2 DSK RCPTS | ADMIN(ELECTRICAL ROOM) | 02-LVF-PPL-013, BR 28, ADMIN BLDG U2 UPS | OPEN | CLOSED
02-LVF-PPL-013-29 | ADMN BLDG CTRL RM UNIT 2 S WALL TV RCPTS | ADMIN(ELECTRICAL ROOM) | 02-LVF-PPL-013, BR 29, ADMIN BLDG U2 UPS | OPEN | CLOSED
02-LVF-PPL-013-30 | ADMN BLDG CTRL RM W DSK PRINTER RCPTS | ADMIN(ELECTRICAL ROOM) | 02-LVF-PPL-013, BR 30, ADMIN BLDG U2 UPS | OPEN | CLOSED
02-LVF-PPL-013-31 | ADMN BLDG CTRL RM UNIT 2 MAIN DSK W RCPTS | ADMIN(ELECTRICAL ROOM) | 02-LVF-PPL-013, BR 31, ADMIN BLDG U2 UPS | OPEN | CLOSED
02-LVF-PPL-013-33 | ADMN BLDG CTRL RM UNIT 2 MAIN DSK E RCPTS | ADMIN(ELECTRICAL ROOM) | 02-LVF-PPL-013, BR 33, ADMIN BLDG U2 UPS | OPEN | CLOSED
02-LVF-PPL-013-38 | COMM RM RCP (MHPS-JPOW-ADM. VENDOR CABLING) | ADMIN(ELECTRICAL ROOM) | 02-LVF-PPL-013, BR 38, ADMIN BLDG U2 UPS | OPEN | CLOSED
02-0501-R1 | CONVENIENCE RECPTS UNIT 1 ACC GROUND LEVEL | ACC MCC | 02-LVD-PPL-2611, BR 42, ACC MCC ENCLOSURE | OPEN | CLOSED
02-LVF-PPL-014 | ACC 1 PDC 120VAC UPS PANELBOARD 02 | MVB | 02-LVF-PPL-01, BR 34, MVB | OPEN | CLOSED
02-ACC-MCC-141 | MCC 141 SHUNT TRIP POWER | ACC MCC | 02-LVF-PPL-015, BR 2, ACC 2 U1 UPS PANEL | OPEN | CLOSED
00-VFGS880 | 16" PRI. REG. STATION DRAIN (ANR/NB) | GAS YARD | FUEL GAS REG STATION | OPEN | CLOSED
00-VFGS891 | 16" PRI. REG. STATION OUTLET VENT (ANR/NB) | GAS YARD | FUEL GAS REG STATION | OPEN | CLOSED
00-VFGS872 | 16" PRI. REGULATING STATION INLET (ANR/NB) | GAS YARD | FUEL GAS REG STATION | CLOSED | OPEN
00-VFGS873 | 16" PRI. REGULATING STATION OULET (ANR/NB) | GAS YARD | FUEL GAS REG STATION | CLOSED | OPEN
00-VFGS892 | 16" SEC REG. STATION OUTLET VENT (ANR/NB) | GAS YARD | FUEL GAS REG STATION | OPEN | CLOSED
00-VFGS881 | 16" SEC. REG. STATION DRAIN (ANR/NB) | GAS YARD | FUEL GAS REG STATION | OPEN | CLOSED
00-VFGS874 | 16" SEC. REGULATING STATION INLET (ANR/NB) | GAS YARD | FUEL GAS REG STATION | CLOSED | OPEN
00-VFGS875 | 16" SEC. REGULATING STATION OUTLET (ANR/NB) | GAS YARD | FUEL GAS REG STATION | CLOSED | OPEN
00-VFGS882 | 8" LOW FLOW REG STATION DRAIN (ANR/NB) | GAS YARD | FUEL GAS REG STATION | OPEN | CLOSED
00-VFGS893 | 8" LOW FLOW REG STATION OUTLET VENT (ANR/NB) | GAS YARD | FUEL GAS REG STATION | OPEN | CLOSED
00-VFGS876 | 8" LOW FLOW REGULATING STATION INLET (ANR/NB) | GAS YARD | FUEL GAS REG STATION | CLOSED | OPEN
00-VFGS877 | 8" LOW FLOW REGULATING STATION OUTLET (ANR/NB) | GAS YARD | FUEL GAS REG STATION | CLOSED | OPEN
00-YV-FGS885 | REG STATION TO COMPRESSORS (ANR/NB) | GAS YARD | FUEL GAS REG STATION | CLOSED | AUTO
00-YV-FGS886 | REG STATION TO GT (ANR/NB) | GAS YARD | FUEL GAS REG STATION | CLOSED | AUTO
02-ACC-MCC-241 | MCC 241 SHUNT TRIP POWER | ACC MCC | 02-LVF-PPL-015, BR 4, ACC 2 U1 UPS PANEL | OPEN | CLOSED
02-ACC-MCC-161 | MCC 161 SHUNT TRIP POWER | ACC MCC | 02-LVF-PPL-015, BR 5, ACC 2 U1 UPS PANEL | OPEN | CLOSED
02-ACC-MCC-261 | MCC 261 SHUNT TRIP POWER | ACC MCC | 02-LVF-PPL-015, BR 6, ACC 2 U1 UPS PANEL | OPEN | CLOSED
02-LVF-PPL-015 | ACC 2 PDC 120VAC UPS PANELBOARD 02 | MVB | 02-LVF-PPL-01, BR 35, MVB | OPEN | CLOSED
02-HPL-2611-01 | HTT-0234/HTT-0233/HTT-0113/ | ACC MCC (OUTSIDE) | ACC MCC (OUTSIDE) BR:01(1/3) | Not Applicable. | no data
02-HPL-2611-02 | HTT-0143/HTT-0114/HTT-0115/ | ACC MCC (OUTSIDE) | ACC MCC (OUTSIDE) BR:02(2/4) | Not Applicable. | no data
02-HPL-2611-03 | HTT-2117/HTT-2071/ | ACC MCC (OUTSIDE) | ACC MCC (OUTSIDE) BR:03(5/7) | Not Applicable. | no data
02-HPL-2611-04 | HTT-2080/HTT-2119/ | ACC MCC (OUTSIDE) | ACC MCC (OUTSIDE) BR:04(6/8) | Not Applicable. | no data
02-HPL-2611-05 | HTT-2118/HTT-2079/ | ACC MCC (OUTSIDE) | ACC MCC (OUTSIDE) BR:05(9/11) | Not Applicable. | no data
02-HPL-2611-06 | HTT-2248/HTT-2082/ | ACC MCC (OUTSIDE) | ACC MCC (OUTSIDE) BR:06(10/12) | Not Applicable. | no data
02-HPL-2611-07 | HTT-2081/ | ACC MCC (OUTSIDE) | ACC MCC (OUTSIDE) BR:07(13/15) | Not Applicable. | no data
02-HPL-2611-08 | HTT-2084/ | ACC MCC (OUTSIDE) | ACC MCC (OUTSIDE) BR:08(14/16) | Not Applicable. | no data
02-HPL-2611-09 | HTT-2085B/HTT-2271E/ | ACC MCC (OUTSIDE) | ACC MCC (OUTSIDE) BR:09(17/19) | Not Applicable. | no data
02-HPL-2611-10 | HTT-2085A/HTT-2094/HTT-2272/ | ACC MCC (OUTSIDE) | ACC MCC (OUTSIDE) BR:10(18/20) | Not Applicable. | no data
02-HPL-2611-11 | HTT-2249/HTT-2083/ | ACC MCC (OUTSIDE) | ACC MCC (OUTSIDE) BR:11(21/23) | Not Applicable. | no data
02-HPL-2611-12 | 02-ENC-CND867/02-ENC-AXS710/02-ENC-AXS713/ | ACC MCC (OUTSIDE) | ACC MCC (OUTSIDE) BR:12(22/24) | Not Applicable. | no data
00-VFGS833 | 12" FLOW METER STATION INLET (ANR/NB) | GAS YARD | GAS FLOW METER STATION | CLOSED | OPEN
00-YV-FGS845 | 12" FLOW METER STATION OUTLET AOV(ANR) | GAS YARD | GAS FLOW METER STATION | CLOSED | AUTO
00-VFGS843 | 12" FLOW METER VENT (ANR/NB) | GAS YARD | GAS FLOW METER STATION | OPEN | CLOSED
00-VFGS834 | 6" FLOW METER INLET (ANR/NB) | GAS YARD | GAS FLOW METER STATION | CLOSED | OPEN
| 6" FLOW METER NITROGEN PURGE/VENT | GAS YARD | FUEL GAS YARD | OPEN | CLOSED
00-YV-FGS846 | 6" FLOW METER STATION OUTLET AOV(ANR) | GAS YARD | GAS FLOW METER STATION | CLOSED | AUTO
00-VFGS844 | 6" FLOW METER VENT(ANR/NB) | GAS YARD | GAS FLOW METER STATION | OPEN | CLOSED
02-HPL-2611-13 | HTT-2246/ | ACC MCC (OUTSIDE) | ACC MCC (OUTSIDE) BR:13(25/27) | Not Applicable. | no data
02-HPL-2611-14 | HTT-2230/HTT-2255/ | ACC MCC (OUTSIDE) | ACC MCC (OUTSIDE) BR:14(26/28) | Not Applicable. | no data
02-HPL-2611-15 | HTT-2251/ | ACC MCC (OUTSIDE) | ACC MCC (OUTSIDE) BR:15(29/31) | Not Applicable. | no data
02-HPL-2611-16 | HTT-2207/HTT-2246B/ | ACC MCC (OUTSIDE) | ACC MCC (OUTSIDE) BR:16(30/32) | Not Applicable. | no data
02-HPL-2611-17 | HTT-2250/HTT-2062/ | ACC MCC (OUTSIDE) | ACC MCC (OUTSIDE) BR:17(33/35) | Not Applicable. | no data
02-HPL-2611-18 | HTT-2076/ | ACC MCC (OUTSIDE) | ACC MCC (OUTSIDE) BR:18(34/36) | Not Applicable. | no data
02-HPL-2611-19 | HTT-2245A/ | ACC MCC (OUTSIDE) | ACC MCC (OUTSIDE) BR:19(37/39) | Not Applicable. | no data
02-HPL-2611-20 | HTT-2077/ | ACC MCC (OUTSIDE) | ACC MCC (OUTSIDE) BR:20(38/40) | Not Applicable. | no data
02-HPL-2611-21 | 02-ENC-DWS713/02-ENC-DWS717/02-ENC-CND103/02-ENC-CND123/02-ENC-CND143/ | ACC MCC (OUTSIDE) | ACC MCC (OUTSIDE) BR:21(41/43) | Not Applicable. | no data
02-HPL-2611-22 | HTT-2120/ | ACC MCC (OUTSIDE) | ACC MCC (OUTSIDE) BR:22(42/44) | Not Applicable. | no data
02-HPL-2611-23 | HTT-0132/HTT-2078/ | ACC MCC (OUTSIDE) | ACC MCC (OUTSIDE) BR:23(45/47) | Not Applicable. | no data
02-HPL-2611-24 | 02-ENC-CND215/02-ENC-CND205/02-ENC-CND115/02-ENC-CND235/02-ENC-CND135/02-ENC-CND155/ | ACC MCC (OUTSIDE) | ACC MCC (OUTSIDE) BR:24(46/48) | Not Applicable. | no data
02-HPL-2611-25 | HTT-2233/ | ACC MCC (OUTSIDE) | ACC MCC (OUTSIDE) BR:25(49/51) | Not Applicable. | no data
02-HPL-2611-28 | HTT-2096/ | ACC MCC (OUTSIDE) | ACC MCC (OUTSIDE) BR:28(54/56) | Not Applicable. | no data
02-HPL-2611-30 | HTT-2097/ | ACC MCC (OUTSIDE) | ACC MCC (OUTSIDE) BR:30(58/60) | Not Applicable. | no data
00-0101-R1 | CONVENIENCE RECPT FUEL GAS AREA | HRSG MCC | 01-LVD-PPL-1111, BR 29, INSIDE HRSG SWG ENCLOSURE | OPEN | CLOSED
00-0201-R1 | CONVENIENCE RECPT AMMONIA AREA | MVB | 01-LVD-PPL-1712, BR 21, MVB | Not Applicable. | no data
00-0501-R1 | CONVENIENCE RECPT UNIT 2 GSU XFMR AREA | MVB | 02-LVD-PPL-2712, BR 30, MVB PDC | Not Applicable. | no data
00-0601-R1 | CONVENIENCE RECPT AUX BOILER BLDG | AUX BOILER | 02-LVD-PPL-12151, BR 7, AUX BOILER WEST WALL | OPEN | CLOSED
00-0801-R1 | CONVENIENCE RECPT AT DEMIN WATER TANK | WATER TREATMEN BUILDING | 02-LVD-PPL-12181, BR 30, EAST WALL RO BLDG | OPEN | CLOSED
00-0920-R1 | CONVENIENCE RECPT AT FIRE PUMP ENCLOSURE | HRSG MCC (OUTSIDE) | 02-LVD-PPL-2211, BR 29, OUTSIDE HRSG SWG ENCLOSURE | OPEN | CLOSED
00-4001-E5 | AUX BOILER BLDG EMERGENCY LIGHTING | AUX BOILER | 02-LVD-PPL-12151, BR 20, AUX BOILER WEST WALL | OPEN | CLOSED
00-ADM-JBX-01 | ADM BLDG DCS ROOM LIGHT TO ELEC ROOM JBX | MVB | 01-LVD-PPL-1712, BR 17, MVB | Not Applicable. | no data
00-ADM-JBX-01 | ADM BLDG CTRL ROOM LIGHT TO ELEC ROOM | MVB | 02-LVD-PPL-2712, BR 16, MVB PDC | Not Applicable. | no data
00-AIC-AXS901 | AUX BOILER BLOWDOWN CONDUCTIVITY | AUX BOILER | 02-LVD-PPL-12151, BR 24, AUX BOILER WEST WALL | Not Applicable. | no data
00-AIT-DWT101 | SILICA ANALYZER | WATER TREATMEN BUILDING | 02-LVD-PPL-12181, BR 14, EAST WALL RO BLDG | Not Applicable. | no data
00-AIT-DWT820 | CHLORINE ANALYZER SYS 120VAC | WATER TREATMEN BUILDING | 02-LVD-PPL-12181, BR 12, EAST WALL RO BLDG | OPEN | CLOSED
00-AQA-CPL-02 | AQEOUS AMMONIA DETECTION ALARM PANEL | HRSG MCC | 01-LVF-PPL-012, BR 16, U2 HRSG MCC | Not Applicable. | no data
00-FGS-JBX-03 | GS CMP N2 GENERATOR CTRL PNL MAIN 120VAC | HRSG MCC | 01-LVD-PPL-2111, BR 2, INSIDE HRSG SWG ENCLOSURE | OPEN | CLOSED
00-ARM-JBX-01 | ACC RHEOVAC SYSTEM MAIN ELEC ENCL PWR 120VAC | ACC MCC (OUTSIDE) | 01-LVD-PPL-2311, BR 34, OUTSIDE OF ACC MCC ENCLOSURE | Not Applicable. | no data
00-ARM-JBX-02 | ACC 1 RHEOVAC RMT PWR SUPPLY/DIST BOARD 120VAC | ACC MCC (OUTSIDE) | 01-LVD-PPL-2311, BR 32, OUTSIDE OF ACC MCC ENCLOSURE | Not Applicable. | no data
00-ARM-JBX-03 | ACC 2 RHEOVAC RMT PWR SUPPLY/DIST BOARD 120VAC | ACC MCC (OUTSIDE) | 02-LVD-PPL-2411, BR 32, OUTSIDE OF ACC MCC ENCLOSURE | Not Applicable. | no data
00-AXS-CPL-01 | AUX BLR 120VAC UPS PWR 1 | HRSG MCC | 01-LVF-PPL-012, BR 9, U2 HRSG MCC | Not Applicable. | no data
00-AXS-CPL-01 | AUX BLR 120 VAC PWR | AUX BOILER | 02-LVD-PPL-12151, BR 1, AUX BOILER WEST WALL | OPEN | CLOSED
00-AXS-CPL-01 | AUX BLR 120 VAC UPS PWR 2 | HRSG MCC | 02-LVF-PPL-012, BR 11, HRSG 2 PDC | OPEN | CLOSED
00CED00GK001 | VIBRATION ANALYSIS SYS (VAS) 120 VAC UPS | MVB | 01-LVF-PPL-01, BR 30, MV PDC | Not Applicable. | no data
00CED00GK001 | VIBRATION ANALYSIS SYS (VAS) 120 VAC UPS | ADMIN(ELECTRICAL ROOM) | 01-LVF-PPL-013, BR 11, ADMIN BLDG U1 UPS | Not Applicable. | no data
00-DCS-CAB-00 | DCS NTWRK CAB 0 PRI PWR FEED 120VAC UPS | ADMIN(ELECTRICAL ROOM) | 01-LVF-PPL-013, BR 19, ADMIN BLDG U1 UPS | OPEN | CLOSED
00-DCS-CAB-00 | DCS NTWRK CAB 0 SEC PWR FEED 120VAC UPS | ADMIN(ELECTRICAL ROOM) | 02-LVF-PPL-013, BR 19, ADMIN BLDG U2 UPS | OPEN | CLOSED
00-DCS-CAB-01 | DCS NTWRK CAB 1 PRI PWR FEED 120VAC UPS | ADMIN(ELECTRICAL ROOM) | 01-LVF-PPL-013, BR 20, ADMIN BLDG U1 UPS | OPEN | CLOSED
00-DCS-CAB-01 | DCS NTWRK CAB 1 SEC PWR FEED 120VAC UPS | ADMIN(ELECTRICAL ROOM) | 02-LVF-PPL-013, BR 20, ADMIN BLDG U2 UPS | OPEN | CLOSED
00-DCS-CAB-02 | DCS NTWRK CAB 2 PRI PWR FEED 120VAC UPS | ADMIN(ELECTRICAL ROOM) | 01-LVF-PPL-013, BR 21, ADMIN BLDG U1 UPS | OPEN | CLOSED
00-DCS-CAB-02 | DCS NTWRK CAB 2 SEC PWR FEED 120VAC UPS | ADMIN(ELECTRICAL ROOM) | 02-LVF-PPL-013, BR 21, ADMIN BLDG U2 UPS | OPEN | CLOSED
00-DCS-CAB-03 | 00-DCS-CAB-03 POWER 1 | MVB | 01-LVF-PPL-01, BR 3, MV PDC | Not Applicable. | no data
00-DCS-CAB-03 | 00-DCS-CAB-03 POWER 2 | MVB | 02-LVF-PPL-01, BR 3, MVB | OPEN | CLOSED
02-VAXS108 | AUXBOILER CROSS TIE VENT FOR UNIT 1 USERS | NO DATA | AUX BOILER BUILDING CROSS-TIE VENT | OPEN | CLOSED
00-DCS-CAB-06 | 00-DCS-CAB-06 POWER 1 | HRSG MCC | 01-LVF-PPL-011, BR 3, U1 HRSG MCC | Not Applicable. | no data
00-DCS-CAB-06 | 00-DCS-CAB-06 POWER 2 | HRSG MCC | 02-LVF-PPL-011, BR 3, HRSG 1 PDC | OPEN | CLOSED
00-DCS-CAB-08 | 00-DCS-CAB-08 POWER 1 | HRSG MCC | 01-LVF-PPL-012, BR 3, U2 HRSG MCC | Not Applicable. | no data
00-DCS-CAB-08 | 00-DCS-CAB-08 POWER 2 | HRSG MCC | 02-LVF-PPL-012, BR 3, HRSG 2 PDC | OPEN | CLOSED
00-DCS-CAB-10 | UTILITY POWER-LIGHT/ 120VAC | ACC MCC | 01-LVD-PPL-1311, BR 17, ACC MCC ENCLOSURE | OPEN | CLOSED
00-DCS-CAB-10 | 00-DCS-CAB-10 POWER 1 | ACC MCC | 01-LVF-PPL-014, BR 1, ACC 1 U1 UPS PANEL | OPEN | CLOSED
00-DCS-CAB-10 | 00-DCS-CAB-10 POWER 2 | ACC MCC | 02-LVF-PPL-014, BR 1, ACC 1 U2 UPS PANEL | OPEN | CLOSED
00-DCS-CAB-12 | 00-DCS-CAB-12 POWER 1 | ACC MCC | 01-LVF-PPL-014, BR 3, ACC 1 U1 UPS PANEL | OPEN | CLOSED
00-DCS-CAB-12 | 00-DCS-CAB-12 SOLENOID POWER | ACC MCC | 01-LVF-PPL-014, BR 7, ACC 1 U1 UPS PANEL | OPEN | CLOSED
00-DCS-CAB-12 | 00-DCS-CAB-12 POWER 2 | ACC MCC | 02-LVF-PPL-014, BR 3, ACC 1 U2 UPS PANEL | OPEN | CLOSED
00-DCS-CAB-20 | 00-DCS-CAB-20 POWER 1 | ACC MCC | 01-LVF-PPL-015, BR 1, ACC 2 U1 UPS PANEL | OPEN | CLOSED
00-DCS-CAB-20 | 00-DCS-CAB-20 POWER 2 | ACC MCC | 02-LVF-PPL-015, BR 1, ACC 2 U1 UPS PANEL | OPEN | CLOSED
00-DCS-CAB-22 | 00-DCS-CAB-22 POWER 1 | ACC MCC | 01-LVF-PPL-015, BR 3, ACC 2 U1 UPS PANEL | OPEN | CLOSED
00-DCS-CAB-22 | 00-DCS-CAB-22 SOLENOID POWER | ACC MCC | 01-LVF-PPL-015, BR 7, ACC 2 U1 UPS PANEL | OPEN | CLOSED
00-DCS-CAB-22 | 00-DCS-CAB-22 POWER 2 | ACC MCC | 02-LVF-PPL-015, BR 3, ACC 2 U1 UPS PANEL | OPEN | CLOSED
00-DCS-CAB-30 | 00-DCS-CAB-30 POWER 1 | MVB | 01-LVF-PPL-01, BR 1, MV PDC | Not Applicable. | no data
00-DCS-CAB-30 | DCS CABINET 30 | MVB | 02-LVD-PPL-2712, BR 14, MVB PDC | Not Applicable. | no data
00-DCS-CAB-30 | 00-DCS-CAB-30 POWER 2 | MVB | 02-LVF-PPL-01, BR 1, MVB | OPEN | CLOSED
00-DCS-CAB-32 | DCS CABINET 32 | MVB | 01-LVD-PPL-1712, BR 19, MVB | Not Applicable. | no data
00-DCS-CAB-32 | 00-DCS-CAB-32 POWER 1 | MVB | 01-LVF-PPL-01, BR 5, MV PDC | Not Applicable. | no data
00-DCS-CAB-32 | 00-DCS-CAB-32 POWER 2 | MVB | 02-LVF-PPL-01, BR 5, MVB | OPEN | CLOSED
00-DCS-CAB-40 | 00-DCS-CAB-40 POWER 1 | MVB | 01-LVF-PPL-01, BR 2, MV PDC | Not Applicable. | no data
00-DCS-CAB-40 | DCS-CAB-40 UTILITY POWER | MVB | 02-LVD-PPL-2712, BR 1, MVB PDC | Not Applicable. | no data
00-DCS-CAB-40 | 00-DCS-CAB-40 POWER 2 | MVB | 02-LVF-PPL-01, BR 2, MVB | OPEN | CLOSED
00-DCS-CAB-42 | 00-DCS-CAB-42 POWER 1 | MVB | 01-LVF-PPL-01, BR 7, MV PDC | Not Applicable. | no data
00-DCS-CAB-42 | DCS-CAB-42 UTILITY POWER | MVB | 02-LVD-PPL-2712, BR 4, MVB PDC | Not Applicable. | no data
00-DCS-CAB-42 | 00-DCS-CAB-42 POWER 2 | MVB | 02-LVF-PPL-01, BR 7, MVB | OPEN | CLOSED
00-DCS-CAB-50 | 00-DCS-CAB-50 POWER 1 | MVB | 01-LVF-PPL-01, BR 4, MV PDC | Not Applicable. | no data
00-DCS-CAB-50 | DCS-CAB-50 UTILITY POWER | MVB | 02-LVD-PPL-2712, BR 3, MVB PDC | Not Applicable. | no data
00-DCS-CAB-50 | 00-DCS-CAB-50 POWER 2 | MVB | 02-LVF-PPL-01, BR 4, MVB | OPEN | CLOSED
00-DCS-CAB-51 | 00-DCS-CAB-51 POWER 1 | MVB | 01-LVF-PPL-01, BR 8, MV PDC | Not Applicable. | no data
00-DCS-CAB-60 | 00-DCS-CAB-60 POWER 1 | HRSG MCC | 01-LVF-PPL-011, BR 1, U1 HRSG MCC | Not Applicable. | no data
00-DCS-CAB-60 | 00-DCS-CAB-60 POWER 2 | HRSG MCC | 02-LVF-PPL-011, BR 1, HRSG 1 PDC | OPEN | CLOSED
00-DCS-CAB-61 | 00-DCS-CAB-61 POWER 1 | HRSG MCC | 01-LVF-PPL-011, BR 7, U1 HRSG MCC | Not Applicable. | no data
00-DCS-CAB-62 | 00-DCS-CAB-62 POWER 1 | HRSG MCC | 01-LVF-PPL-011, BR 5, U1 HRSG MCC | Not Applicable. | no data
00-DCS-CAB-62 | 00-DCS-CAB-62 POWER 2 | HRSG MCC | 02-LVF-PPL-011, BR 5, HRSG 1 PDC | OPEN | CLOSED
00-DCS-CAB-70 | 00-DCS-CAB-70 POWER 1 | HRSG MCC | 01-LVF-PPL-011, BR 2, U1 HRSG MCC | Not Applicable. | no data
00-DCS-CAB-70 | 00-DCS-CAB-70 POWER 2 | HRSG MCC | 02-LVF-PPL-011, BR 2, HRSG 1 PDC | OPEN | CLOSED
00-DCS-CAB-71 | 00-DCS-CAB-71 POWER 2 | HRSG MCC | 02-LVF-PPL-011, BR 7, HRSG 1 PDC | OPEN | CLOSED
00-DCS-CAB-72 | 00-DCS-CAB-72 POWER 1 | HRSG MCC | 01-LVF-PPL-011, BR 6, U1 HRSG MCC | Not Applicable. | no data
00-DCS-CAB-72 | 00-DCS-CAB-72 POWER 2 | HRSG MCC | 02-LVF-PPL-011, BR 6, HRSG 1 PDC | OPEN | CLOSED
02MBP02AA701 | GT FGS SOV | GT ENCLOSURE | GT ENCLOSURE UPPER WEST | CLOSED | OPEN
01MBP02AA702 | GT FGS SOV VENT | GT ENCLOSURE | GT ENCLOSURE UPPER WEST | OPEN | CLOSED
02MBP02AA702 | GT FGS SOV VENT | GT ENCLOSURE | GT ENCLOSURE UPPER WEST | OPEN | CLOSED
00-DCS-CAB-80 | 00-DCS-CAB-80 POWER 1 | HRSG MCC | 01-LVF-PPL-012, BR 1, U2 HRSG MCC | Not Applicable. | no data
00-DCS-CAB-80 | 00-DCS-CAB-80 POWER 2 | HRSG MCC | 02-LVF-PPL-012, BR 1, HRSG 2 PDC | OPEN | CLOSED
00-DCS-CAB-81 | 00-DCS-CAB-81 POWER 1 | HRSG MCC | 01-LVF-PPL-012, BR 7, U2 HRSG MCC | Not Applicable. | no data
00-DCS-CAB-82 | 00-DCS-CAB-82 POWER 1 | HRSG MCC | 01-LVF-PPL-012, BR 5, U2 HRSG MCC | Not Applicable. | no data
00-DCS-CAB-82 | 00-DCS-CAB-82 POWER 2 | HRSG MCC | 02-LVF-PPL-012, BR 5, HRSG 2 PDC | OPEN | CLOSED
00-DCS-CAB-90 | 00-DCS-CAB-90 POWER 1 | HRSG MCC | 01-LVF-PPL-012, BR 2, U2 HRSG MCC | Not Applicable. | no data
00-DCS-CAB-90 | 00-DCS-CAB-90 POWER 2 | HRSG MCC | 02-LVF-PPL-012, BR 2, HRSG 2 PDC | OPEN | CLOSED
00-DCS-CAB-91 | 00-DCS-CAB-91 POWER 2 | HRSG MCC | 02-LVF-PPL-012, BR 7, HRSG 2 PDC | OPEN | CLOSED
00-DCS-CAB-92 | 00-DCS-CAB-92 POWER 1 | HRSG MCC | 01-LVF-PPL-012, BR 6, U2 HRSG MCC | Not Applicable. | no data
00-DCS-CAB-92 | 00-DCS-CAB-92 POWER 2 | HRSG MCC | 02-LVF-PPL-012, BR 6, HRSG 2 PDC | OPEN | CLOSED
00-DCS-CAB-95 | DCS SRVR CAB 1 PRI PWR FEED PDU1 120VAC UPS | ADMIN(ELECTRICAL ROOM) | 01-LVF-PPL-013, BR 22, ADMIN BLDG U1 UPS | OPEN | CLOSED
00-DCS-CAB-95 | DCS SRVR CAB 1 PRI PWR FEED PDU3 120VAC UPS | ADMIN(ELECTRICAL ROOM) | 01-LVF-PPL-013, BR 24, ADMIN BLDG U1 UPS | OPEN | CLOSED
00-DCS-CAB-95 | DCS SRVR CAB 1 SEC PWR FEED PDU2 120VAC UPS | ADMIN(ELECTRICAL ROOM) | 02-LVF-PPL-013, BR 22, ADMIN BLDG U2 UPS | OPEN | CLOSED
00-DCS-CAB-95 | DCS SRVR CAB 1 SEC PWR FEED PDU4 120VAC UPS | ADMIN(ELECTRICAL ROOM) | 02-LVF-PPL-013, BR 24, ADMIN BLDG U2 UPS | OPEN | CLOSED
02-VCND805 | UNIT 2 CONDENSATE PUMP A DISCHARGE PRESS. GAUGE VALVE | NO DATA | CONDESATE RECIEVER TANK | CLOSED | OPEN
02-VCND816 | UNIT 2 CONDENSATE PUMP A SEALING WATER PRESS. GAUGE ISOLATION VAL | NO DATA | CONDESATE RECIEVER TANK | CLOSED | OPEN
02-VCND817 | UNIT 2 CONDENSATE PUMP A SEALING WATER PRESS. GAUGE VALVE | NO DATA | CONDESATE RECIEVER TANK | CLOSED | OPEN
02-VCND835 | UNIT 2 CONDENSATE PUMP B DISCHARGE PRESS. GAUGE VALVE | NO DATA | CONDESATE RECIEVER TANK | CLOSED | OPEN
02-VCND847 | UNIT 2 CONDENSATE PUMP B SEALING WATER PRESS. GAUGE VALVE | NO DATA | CONDESATE RECIEVER TANK | CLOSED | OPEN
02-VCND865 | UNIT 2 CONDENSATE PUMP C DISCHARGE PRESS. GAUGE VALVE | NO DATA | CONDESATE RECIEVER TANK | CLOSED | OPEN
02-VCND877 | UNIT 2 CONDENSATE PUMP C SEALING WATER PRESS. GAUGE VALVE | NO DATA | CONDESATE RECIEVER TANK | CLOSED | OPEN
00-DCS-CAB-96 | DCS SRVR CAB 2 PRI PWR FEED PDU1 | ADMIN(ELECTRICAL ROOM) | 01-LVF-PPL-013, BR 32, ADMIN BLDG U1 UPS | OPEN | CLOSED
00-DCS-CAB-96 | DCS SRVR CAB 2 PRI PWR FEED PDU3 | ADMIN(ELECTRICAL ROOM) | 01-LVF-PPL-013, BR 34, ADMIN BLDG U1 UPS | OPEN | CLOSED
02-VBFWNODATA10 | FROM TCA TO COND. RECEIVER TANK BEFORE CV ISO | NO DATA | CRT | Not Applicable. | OPEN
00-DCS-CAB-96 | DCS SRVR CAB 2 SEC PWR FEED PDU2 120VAC UPS | ADMIN(ELECTRICAL ROOM) | 02-LVF-PPL-013, BR 32, ADMIN BLDG U2 UPS | OPEN | CLOSED
00-DCS-CAB-96 | DCS SRVR CAB 2 SEC PWR FEED PDU4 120VAC UPS | ADMIN(ELECTRICAL ROOM) | 02-LVF-PPL-013, BR 34, ADMIN BLDG U2 UPS | OPEN | CLOSED
00-DSL-CPL-01 | EDG SYNC PANEL | MVB | 01-LVE-PPL-01, F10.12, MVB, DC DISTRIBUTION PANEL | OPEN | CLOSED
00-DWT-CPL-02A | WTT TWO PASS RO SKID A CPL 120 VAC UPS | ADMIN(ELECTRICAL ROOM) | 01-LVF-PPL-013, BR 13, ADMIN BLDG U1 UPS | Not Applicable. | no data
00-DWT-CPL-02A | WTT TWO PASS RO SKID A CPL 120 VAC UPS REDUNDANT | ADMIN(ELECTRICAL ROOM) | 02-LVF-PPL-013, BR 4, ADMIN BLDG U2 UPS | OPEN | CLOSED
00-DWT-CPL-02B | WTT TWO PASS RO SKID B CPL 120 VAC UPS | ADMIN(ELECTRICAL ROOM) | 01-LVF-PPL-013, BR 14, ADMIN BLDG U1 UPS | Not Applicable. | no data
00-DWT-CPL-02B | WTT TWO PASS RO SKID B CPL 120 VAC UPS REDUNDANT | ADMIN(ELECTRICAL ROOM) | 02-LVF-PPL-013, BR 5, ADMIN BLDG U2 UPS | OPEN | CLOSED
00-DWT-JBX-01 | DEMIN TRAILERS POWER FEED | NO DATA | HRSG-2 ENCLSURE 480V MCC 221, CUBICLE 11FM | OPEN | CLOSED
00-FCV-AXS820 | AUX BOILER NATURAL GAS MAIN LINE FLOW CONTROL VALVE | NO DATA | AUX BOILER BUILDING AREA | CLOSED | OPEN
00-FCV-FGS800A | NITROGEN GENERATOR"A" OUTLET FLOW CONTROL VALVE | NO DATA | NO DATA | Not Applicable. | THROTTLED
00-FCV-FGS-800B | NITROGEN GENERATOR"B" OUTLET FLOW CONTROL VALVE | NO DATA | NO DATA | Not Applicable. | THROTTLED
00-FGS-ATS-01 | FGS CND PLC/CHROMATOGRAPH PWR FEED 1 | HRSG MCC | 01-LVF-PPL-011, BR 12, U1 HRSG MCC | Not Applicable. | no data
00-FGS-ATS-01 | FGS COND PLC/CHROMATOGRAPH PWR FEED 2 | HRSG MCC | 02-LVF-PPL-011, BR 12, HRSG 1 PDC | OPEN | CLOSED
00-FGS-CPL-1C | FGS COMP C CONTROL PANEL 1 UPS FEED 1 | HRSG MCC | 01-LVF-PPL-011, BR 11, U1 HRSG MCC | Not Applicable. | no data
00-FIT-AXS301 | AUX BOILER MAGNETIC FLOW METER | AUX BOILER | 02-LVD-PPL-12151, BR 22, AUX BOILER WEST WALL | Not Applicable. | no data
00-FIT-SWS112 | SWS MAGNETIC FLOW METER | WATER TREATMEN BUILDING | 02-LVD-PPL-12181, BR 1, EAST WALL RO BLDG | Not Applicable. | no data
00-FPS-PNL-06 | MV ELEC. ENCL.LOCAL FIRE ALRM CPL NODE #12 | MVB | 02-LVD-PPL-2712, BR 20, MVB PDC | Not Applicable. | no data
00-GEN-NSB-01 | EDG NON SEG SPACE HEATER | MVB | 01-LVD-PPL-1712, BR 14, MVB | Not Applicable. | no data
00-GEN-NSB-01 | SPACE HEATER | MVB | 02-LVD-PPL-2712, BR 18, MVB PDC | Not Applicable. | no data
00-HVC-CPL-01 | AUX BOILER BLDG HVAC CPL 120 VAC | AUX BOILER | 02-LVD-PPL-12151, BR 19, AUX BOILER WEST WALL | OPEN | CLOSED
00-HVC-DOR-01 | AUX BOILER ROLL UP DOOR 480VAC | AUX BOILER | 02-LVB-PPL-1215, BR 38/40/42, AUX BOILER WEST WALL | OPEN | CLOSED
00-HVC-DSW-01 | AUX BOILER BLDG ROOF EXH FAN DSW 1 480 VAC | AUX BOILER | 02-LVB-PPL-1215, BR 31/33/35, AUX BOILER WEST WALL | OPEN | CLOSED
00-HVC-DSW-02 | AUX BOILER BLDG ROOF EXH FAN DSW 2 480 VAC | AUX BOILER | 02-LVB-PPL-1215, BR 32/34/36, AUX BOILER WEST WALL | OPEN | CLOSED
00-HVC-DSW-03 | AUX BOILER BLDG ROOF EXH FAN DSW 3 480 VAC | AUX BOILER | 02-LVB-PPL-1215, BR 37/39/41, AUX BOILER WEST WALL | OPEN | CLOSED
00-HVC-HTR-01 | AUX BOILER BLDG GAS HEATER FAN 1 120 VAC | AUX BOILER | 02-LVD-PPL-12151, BR 9, AUX BOILER WEST WALL | OPEN | CLOSED
00-HVC-HTR-02 | AUX BOILER BLDG GAS HEATER FAN 2 120 VAC | AUX BOILER | 02-LVD-PPL-12151, BR 10, AUX BOILER WEST WALL | OPEN | CLOSED
00-HVC-HTR-03 | AUX BOILER BLDG GAS HEATER FAN 3 120 VAC | AUX BOILER | 02-LVD-PPL-12151, BR 11, AUX BOILER WEST WALL | OPEN | CLOSED
00-HVC-HTR-04 | AUX BOILER BLDG GAS HEATER FAN 4 120 VAC | AUX BOILER | 02-LVD-PPL-12151, BR 12, AUX BOILER WEST WALL | OPEN | CLOSED
00-HVC-HTR-05 | AUX BOILER BLDG GAS HEATER FAN 5 120 VAC | AUX BOILER | 02-LVD-PPL-12151, BR 13, AUX BOILER WEST WALL | OPEN | CLOSED
00-HVC-HTR-06 | AUX BOILER BLDG GAS HEATER FAN 6 120 VAC | AUX BOILER | 02-LVD-PPL-12151, BR 14, AUX BOILER WEST WALL | OPEN | CLOSED
00-HVC-HTR-07 | AUX BOILER BLDG GAS HEATER FAN 7 120 VAC | AUX BOILER | 02-LVD-PPL-12151, BR 15, AUX BOILER WEST WALL | OPEN | CLOSED
00-HVC-HTR-08 | AUX BOILER BLDG GAS HEATER FAN 8 120 VAC | AUX BOILER | 02-LVD-PPL-12151, BR 16, AUX BOILER WEST WALL | OPEN | CLOSED
00-HVC-LVR-02 | AUX BOILER SOUTH WALL INTAKE LOUVER 2 120 VAC | AUX BOILER | 02-LVD-PPL-12151, BR 18, AUX BOILER WEST WALL | OPEN | CLOSED
00-HVC-LVR-03 | AUX BOILER WEST WALL INTAKE LOUVER 3 120 VAC | AUX BOILER | 02-LVD-PPL-12151, BR 17, AUX BOILER WEST WALL | OPEN | CLOSED
00-INA-PNL-01A | INA ADY A HRT PWR FEED | ACC MCC (OUTSIDE) | 01-LVD-PPL-2311, BR 10, OUTSIDE OF ACC MCC ENCLOSURE | Not Applicable. | no data
00-INA-PNL-01B | INA ADY B HRT PWR FEED | ACC MCC (OUTSIDE) | 01-LVD-PPL-2311, BR 11, OUTSIDE OF ACC MCC ENCLOSURE | Not Applicable. | no data
00-LTG-CNT-12151 | LIGHTING CONTACTOR COIL 120VAC | AUX BOILER | 02-LVD-PPL-12151, BR 2, AUX BOILER WEST WALL | OPEN | CLOSED
00-LT-WST966 | SITE WEATHER STATION RAIN GAUGE | ADMIN(ELECTRICAL ROOM) | 01-LVF-PPL-013, BR 3, ADMIN BLDG U1 UPS | OPEN | CLOSED
00-LVB-PPL-173 | ADMIN BLDG PWR FEED | NO DATA | HRSG-2 ECLOSURE, SWG 22, CUBICLE 06D | OPEN | CLOSED
00-LVB-RCP-01 | ADMIN BLDG WELDING RECEPT | WATER TREATMEN BUILDING | 02-LVB-PPL-2214, BR 19/21/23, NE CORNER OF RO BLDG | OPEN | CLOSED
00-LVB-RCP-02 | FUEL GAS AREA WELDING RECEPT | CHROMATOGRAPH | 01-LVB-PPL-2113, BR 19/21/23, OUTSIDE CHROMATOGRAPH BLDG | Not Applicable. | no data
00-LVB-RCP-03 | AQUEOUS AMMONIA TNK AREA WELDING RECEPT | MVB | 01-LVB-SWB-171, BR 35, MVB | OPEN | CLOSED
00-LVF-XFR-01 | BYPASS TRANSFORMER | MVB | 00-LVF-PPL-01, BR 1, MVB | Not Applicable. | no data
00-LVF-XFR-01 | 480V NORMAL FEED TO UPS 1 | NO DATA | MVB, 01-LVB-SWB-171, BR 4 | OPEN | CLOSED
00MBP01CQ105 | PRESSURE REDUCTION UNIT 1 HEATED REGULATOR 120 VAC | HRSG MCC | 01-LVD-PPL-2111, BR 38, INSIDE HRSG SWG ENCLOSURE | OPEN | CLOSED
00MBP01GH012 | FUEL GAS CALORIE METER PNL AC PWR BOX 120 VAC UPS | HRSG MCC | 01-LVF-PPL-011, BR 14, U1 HRSG MCC | Not Applicable. | no data
00-MFD-AXS823 | MAIN STEAM FLOW TRANSMITTER 5-VALVE MANIFOLD | NO DATA | NO DATA | Not Applicable. | no data
00-MFD-AXS824 | MAIN STEAM HEADER PRESSURE TRANSMITTER 2-VALVE MANIFOLD | NO DATA | NO DATA | Not Applicable. | no data
00-MFD-AXS900 | BOILER EXIT FLUE GAS PRESSURE TRANSMITTER 2-VALVE MANIFOLD | NO DATA | NO DATA | Not Applicable. | no data
00-MFD-AXS901 | 5-VALVE MANIFOLD FOR FEEDWATER FLOW TRANSMITTER | NO DATA | NO DATA | Not Applicable. | no data
00-MFD-AXS902 | DRUM PRESSURE TRANSMITTER 2-VALVE MANIFOLD | NO DATA | NO DATA | Not Applicable. | no data
00-MFD-AXS903 | DRUM PRESSURE TRANSMITTER 2-VALVE MANIFOLD | NO DATA | NO DATA | Not Applicable. | no data
00-MFD-AXS904 | DRUM PRESSURE GAUGE 2-VALVE MANIFOLD | NO DATA | NO DATA | Not Applicable. | no data
00-MFD-AXS905 | DRUM LEVEL TRANSMITTER 5-VALVE MANIFOLD | NO DATA | NO DATA | Not Applicable. | no data
00-MFD-AXS906 | DRUM LEVEL TRANSMITTER 5-VALVE MANIFOLD | NO DATA | NO DATA | Not Applicable. | no data
00-MFD-AXS907 | DRUM LEVEL TRANSMITTER 5-VALVE MANIFOLD | NO DATA | NO DATA | Not Applicable. | no data
00-MFD-AXS908 | DRUM LEVEL TRANSMITTER 5-VALVE MANIFOLD | NO DATA | NO DATA | Not Applicable. | no data
00-MFD-AXS911 | DA VESSEL PRESSURE TRANSMITTER 2-VALVE MANIFOLD | NO DATA | NO DATA | Not Applicable. | no data
00-MFD-AXS912 | DA VESSEL PRESSURE GAUGE 2-VALVE MANIFOLD | NO DATA | NO DATA | Not Applicable. | no data
00-MFD-AXS913 | DA VESSEL LEVEL TRANSMITTER 3-VALVE MANIFOLD | NO DATA | NO DATA | Not Applicable. | no data
00-MFD-AXS914 | PUMP DISCHARGE PRESSURE GAUGE 2-VALVE MANIFOLD | NO DATA | NO DATA | Not Applicable. | no data
00-MFD-AXS915 | PEGGING STEAM FLOW TRANSMITTER 5-VALVE MANIFOLD | NO DATA | NO DATA | Not Applicable. | no data
00-MFD-AXS916 | BLOWDOWN TANK PRESSURE TRANSMITTER 2-VALVE MANIFOLD | NO DATA | NO DATA | Not Applicable. | no data
00MPY11CU501 | ON SITE MONITORING SYS 120 VAC UPS | MVB | 01-LVF-PPL-01, BR 13, MV PDC | Not Applicable. | no data
00-MVA-ENC-01-201Q011 | U1 BATTERY CHARGER "A" 125VDC OUTPUT | NO DATA | MED VOLT BUILDING, CAB 00-MVA-ENC-01 | OPEN | CLOSED
00-MVA-SWG-1 | SWG 1 SPACE HEATERS | MVB | 01-LVD-PPL-1712, BR 13, MVB | Not Applicable. | no data
00-MVA-SWG-1 | SWGR 1 MSH BUS | MVB | 01-LVD-PPL-1712, BR 15, MVB | Not Applicable. | no data
00-MVA-SWG-1 | SWGR 1 BREAKER CONTROL | MVB | 01-LVE-PPL-01, F10.6, MVB, DC DISTRIBUTION PANEL | OPEN | CLOSED
00-MVA-SWG-2 | SWGR 2 SECTION HEATERS | MVB | 02-LVD-PPL-2712, BR 11, MVB PDC | Not Applicable. | no data
00-MVA-SWG-2 | SWGR 2 MSH BUS | MVB | 02-LVD-PPL-2712, BR 13, MVB PDC | Not Applicable. | no data
00-MVA-SWG-2 | SWGR 2 BREAKER CONTROL | MVB | 02-LVE-PPL-01, F10.6, MVB, DC DISTRIBUTION PANEL | OPEN | CLOSED
00-MVA-XFR-11 | 6.9 KV XFR 11 | NO DATA | MVB SWITHCGEAR 1, CUBICLE 03B | OPEN | CLOSED
00-MVA-XFR-17 | BOP SUS XFMR | NO DATA | MVB SWITHCGEAR 1, CUBICLE 03A | OPEN | CLOSED
00-MVA-XFR-21 | 6.9KV XFR 21 | NO DATA | MVB SWITHCGEAR 2, CUBICLE 15B | OPEN | CLOSED
00-MVA-XFR-27 | BOP SUS XFMR 02 | NO DATA | MVB SWITHCGEAR 2, CUBICLE 15A | OPEN | CLOSED
00-MVB-MCC-11 | MCC 11 MSH BUS | MVB | 01-LVD-PPL-1712, BR 11, MVB | Not Applicable. | no data
00-MVB-MCC-21 | MCC 21 MSH BUS | MVB | 02-LVD-PPL-2712, BR 9, MVB PDC | Not Applicable. | no data
00-MVB-SWG-11 | MCC 11 HEATERS | MVB | 01-LVD-PPL-1712, BR 9, MVB | Not Applicable. | no data
00-MVB-SWG-11 | SWGR 11/MCC 11 BREAKER CONTROL | MVB | 01-LVE-PPL-01, F10.3, MVB, DC DISTRIBUTION PANEL | OPEN | CLOSED
00-MVB-SWG-11 | 2000 Main Breaker 52-11-M1 | MVB | SWG 11, CUBICLE 2B, MVB | OPEN | CLOSED
00-MVB-SWG-21 | MCC 21 SECTION HEATERS | MVB | 02-LVD-PPL-2712, BR 7, MVB PDC | Not Applicable. | no data
00-MVB-SWG-21 | SWGR 21/MCC 21 BREAKER CONTROL | MVB | 02-LVE-PPL-01, F10.3, MVB, DC DISTRIBUTION PANEL | OPEN | CLOSED
00-PCV-AXS804 | NATURAL GAS MAIN LINE PRESSURE REGULATOR | NO DATA | NO DATA | Not Applicable. | no data
00-PCV-AXS834 | PILOT LINE PRESSURE REGULATOR | NO DATA | NO DATA | Not Applicable. | no data
00-PCV-AXS843 | AUX BOILER INSTRUMENT AIR PRESSURE REGULATOR | NO DATA | AUX BOILER BUILDING AREA | CLOSED | OPEN
00-PCV-AXS905 | MAKEUP WATER LEVEL CONTROL VALVE - AIR REGULATOR | NO DATA | NO DATA | Not Applicable. | no data
00-PCV-AXS999 | OBSERVATION PORT AIR REGULATOR | NO DATA | NO DATA | Not Applicable. | no data
00-PDR-MPM-01A | RAINWATER SUMP PMP 01A MV PIT | MVB | 01-LVD-PPL-1712, BR 12, MVB | Not Applicable. | no data
00-PDR-MPM-01B | RAINWATER SUMP PMP 01B MV PIT | MVB | 02-LVD-PPL-2712, BR 15, MVB PDC | Not Applicable. | no data
00-PDR-MPM-02A | RAINWATER SUMP PMP 02A MV PIT | MVB | 02-LVD-PPL-2712, BR 17, MVB PDC | Not Applicable. | no data
00-PDR-MPM-02B | RAINWATER SUMP PMP 02B MV PIT | MVB | 01-LVD-PPL-1712, BR 30, MVB | Not Applicable. | no data
00-PWS-JBX-01 | UNIT 2 SCR SKID SAFETY SHWR 120 VAC MAIN | HRSG MCC (OUTSIDE) | 02-LVD-PPL-2211, BR 24, OUTSIDE HRSG SWG ENCLOSURE | OPEN | CLOSED
00-PWS-JBX-05 | UNIT 1 TURB CTRL PKG SAFETY SHWR 120 VAC MAIN | ST UPPER SW | 01-LVD-PPL-21133, BR 34, TURBINE DECK SW | OPEN | CLOSED
00-PWS-JBX-06 | UNIT 2 TURB CTRL PKG SAFETY SHWR 120 VAC MAIN | ST UPPER SW | 02-LVD-PPL-22113, BR 11, SW TURBINE DECK | OPEN | CLOSED
00-RPS-PNL-06 | RELAY PANEL RPS-PNL-06 | MVB | 01-LVD-PPL-1712, BR 10, MVB | Not Applicable. | no data
00-SAT-CPL-11 | SAT 11 CTRL PNL 480 VAC PWR MAIN 1 | MVB | 01-LVB-SWB-171, BR 56, MVB | OPEN | CLOSED
00-SAT-CPL-11 | SAT 11 CONTROL PANEL 125 VDC PWR MAIN | MVB | 01-LVE-PPL-01, F10.2, MVB, DC DISTRIBUTION PANEL | OPEN | CLOSED
00-SAT-CPL-11 | SAT 11 CTRL PNL 480 VAC PWR MAIN 2 | MVB | 02-LVB-SWB-271, BR 54, MVB | OPEN | CLOSED
00-SAT-CPL-21 | SAT 21 CTRL PNL 480 VAC PWR MAIN 2 | MVB | 01-LVB-SWB-171, BR 54, MVB | OPEN | CLOSED
00-SAT-CPL-21 | SAT 21 CTRL PNL 480 VAC PWR MAIN 1 | MVB | 02-LVB-SWB-271, BR 56, MVB | OPEN | CLOSED
00-SAT-CPL-21 | SAT 21 CONTROL PANEL 125 VDC PWR MAIN | MVB | 02-LVE-PPL-01, F10.2, MVB, DC DISTRIBUTION PANEL | OPEN | CLOSED
01-VAQA102 | Unit 1 AFCU supply to chem shack ISO | SCR AMMONIA TANKS | SCR AMMONIA TANKS AREA | Not Applicable. | no data
01-VAQA103 | Unit 1 AFCU supply to chem shack Vent | SCR AMMONIA TANKS | SCR AMMONIA TANKS AREA | Not Applicable. | no data
01-VAQA202 | Unit 2 AFCU supply to chem shack ISO | SCR AMMONIA TANKS | SCR AMMONIA TANKS AREA | Not Applicable. | no data
01-VAQA203 | Unit 1 AFCU supply to chem shack Vent | SCR AMMONIA TANKS | SCR AMMONIA TANKS AREA | Not Applicable. | no data
02-NODATA3 | ACC STREET ISO BYPASS TRAP (2 SETS) | NO DATA | CRT AREA | Not Applicable. | CLOSED
00-SEC-ENC-10 | ADMN BLDG COMMS RM POE SWITCH TO ACCESS ENC MAIN INPUT 120 VAC UPS | ADMIN(ELECTRICAL ROOM) | 01-LVF-PPL-013, BR 7, ADMIN BLDG U1 UPS | Not Applicable. | no data
VHIS858 | DRAIN IP STEAM | NO DATA | HRSG GROUND LEVEL | OPEN | CLOSED
00-SEC-ENC-11 | NORTH GATE CAMERA ENC 120 VAC UPS | HRSG MCC | 01-LVF-PPL-012, BR 11, U2 HRSG MCC | Not Applicable. | no data
00-SEC-ENC-12 | WT TRUCK AISLE CAMERA ENC 120 VAC UPS | HRSG MCC | 02-LVF-PPL-012, BR 23, HRSG 2 PDC | OPEN | CLOSED
00-SEC-ENC-13 | SOUTH GATE 1 CAMERA ENC 120 VAC UPS | ADMIN(ELECTRICAL ROOM) | 02-LVF-PPL-013, BR 3, ADMIN BLDG U2 UPS | OPEN | CLOSED
00-SEC-ENC-14 | SOUTH GATE 2 CAMERA ENC 120 VAC UPS | ACC MCC | 01-LVF-PPL-015, BR 9, ACC 2 U1 UPS PANEL | Not Applicable. | no data
00-SEC-ENC-15 | AMMONIA UNLOADING CAMERA ENC 120 VAC UPS | HRSG MCC | 01-LVF-PPL-012, BR 19, U2 HRSG MCC | Not Applicable. | no data
00-SEC-ENC-16 | HRSG 2 STACK CAMERA ENC 120 VAC UPS | HRSG MCC | 01-LVF-PPL-012, BR 21, U2 HRSG MCC | Not Applicable. | no data
00-SEC-ENC-18 | GAS YARD CAMERA ENC 120 VAC UPS | HRSG MCC | 02-LVF-PPL-011, BR 14, HRSG 1 PDC | OPEN | CLOSED
02-VCND329E | CND PUMP DISCHARGE EQUALIZING VALVE | NO DATA | CRT AREA | Not Applicable. | OPEN
00-SEC-ENC-19 | HRSG 1 STACK CAMERA ENC 120 VAC UPS | HRSG MCC | 02-LVF-PPL-011, BR 23, HRSG 1 PDC | OPEN | CLOSED
00-SEC-ENC-22 | SUBSTATION CAMERA ENC 120 VAC UPS | ACC MCC | 01-LVF-PPL-014, BR 10, ACC 1 U1 UPS PANEL | Not Applicable. | no data
00-SEC-ENC-23 | ACC 1 SOUTHWEST CAMERA ENC 120 VAC UPS | ACC MCC | 02-LVF-PPL-014, BR 8, ACC 1 U2 UPS PANEL | OPEN | CLOSED
00-SEC-ENC-24 | UNIT 2 AIR COOLED HEX NORTHWEST CAMERA ENC 120VAC UPS | HRSG MCC | 02-LVF-PPL-012, BR 12, HRSG 2 PDC | OPEN | CLOSED
00-SEC-ENC-25 | AUX BOILER BLDG NORTHEAST CAMERA ENC 120 VAC UPS | HRSG MCC | 02-LVF-PPL-012, BR 14, HRSG 2 PDC | OPEN | CLOSED
02-NODATA2 | COND. RECEIVER TANK PITS | NO DATA | CRT AREA | Not Applicable. | OPEN
02-VCNDNODATA1 | CONDENSATE RECEIVER TANK DRAIN VALVE | NO DATA | CRT AREA | Not Applicable. | CLOSED
02-VCNDNODATA3 | CONDENSATE RECIRC STRAINER DP ISOLATION (2) VALVES | NO DATA | CRT AREA | Not Applicable. | OPEN
00-SEC-ENC-26 | ACC 1 POE+ SWITCH ENC 120 VAC UPS | ACC MCC | 02-LVF-PPL-014, BR 10, ACC 1 U2 UPS PANEL | OPEN | CLOSED
00-SEC-ENC-27 | ACC 2 POE+ SWITCH 120 VAC UPS | ACC MCC | 02-LVF-PPL-015, BR 7, ACC 2 U1 UPS PANEL | OPEN | CLOSED
00-SEC-ENC-28 | MVSG POE SWITCH ENC 120 VAC UPS | MVB | 02-LVF-PPL-01, BR 9, MVB | OPEN | CLOSED
00-SEC-ENC-29 | CT 2 POE SWITCH ENC 120 VAC UPS | MVB | 02-LVF-PPL-01, BR 15, MVB | OPEN | CLOSED
00-SEC-ENC-30 | CT 1 POE SWITCH ENC 120 VAC UPS | MVB | 02-LVF-PPL-01, BR 11, MVB | OPEN | CLOSED
00-SEC-ENC-31 | HRSG 1 MCC POE SWITCH ENC 120 VAC UPS | HRSG MCC | 02-LVF-PPL-011, BR 25, HRSG 1 PDC | OPEN | CLOSED
00-SEC-ENC-32 | HRSG 2 MCC POE SWITCH ENC 120 VAC UPS | HRSG MCC | 02-LVF-PPL-012, BR 21, HRSG 2 PDC | OPEN | CLOSED
00-SEC-ENC-33 | CT 1 EXC COMPARTMENT POE SWITCH ENC 120 VAC UPS | MVB | 02-LVF-PPL-01, BR 8, MVB | OPEN | CLOSED
02-VCNDNODATA2 | LEVEL INDICATING INSTRUMENTS (4 LOWER VALVES) | NO DATA | CRT AREA | Not Applicable. | OPEN
00-SEC-ENC-34 | SWITCHYARD POE SWITCH ENC 120 VAC UPS | MVB | 02-LVF-PPL-01, BR 13, MVB | OPEN | CLOSED
00-SEC-MTR-01 | NORTH GATE MTR OPERATOR 208 VAC | ADMIN(ELECTRICAL ROOM) | 02-LVD-PPL-22141, BR 1/3/5, ELECTRICAL ROOM EAST WALL | Not Applicable. | no data
00-SEC-MTR-02 | SOUTH GATE MTR OPERATOR 208 VAC | ADMIN(ELECTRICAL ROOM) | 02-LVD-PPL-22141, BR 2/4/6, ELECTRICAL ROOM EAST WALL | Not Applicable. | no data
02-VCND804 | PUMP DISCHARGE PRESSURE GAUGE | NO DATA | CRT AREA | CLOSED | OPEN
02-VCND834 | PUMP DISCHARGE PRESSURE GAUGE | NO DATA | CRT AREA | CLOSED | OPEN
02-VCND864 | PUMP DISCHARGE PRESSURE GAUGE | NO DATA | CRT AREA | CLOSED | OPEN
00-UAT-CPL-01 | UAT 01 CONTROL PANEL 125 VDC PWR MAIN | MVB | 01-LVE-PPL-01, F10.4, MVB, DC DISTRIBUTION PANEL | OPEN | CLOSED
00-UAT-CPL-01 | UAT 1 CTRL PNL 480 VAC PWR MAIN 2 | MVB | 02-LVB-SWB-271, BR 53, MVB | OPEN | CLOSED
02-VCND846 | SEAL WATER PRESSURE GAUGE | NO DATA | CRT AREA | CLOSED | OPEN
02-VCND876 | SEAL WATER PRESSURE GAUGE | NO DATA | CRT AREA | CLOSED | OPEN
02-VCND819 | SEAL WATER PRESSURE GAUGE | NO DATA | CRT AREA | Not Applicable. | OPEN
02-VCNDNODATA16 | VENT BEFORE IRON FILTERS | NO DATA | CRT AREA | Not Applicable. | CLOSED
00-UAT-CPL-02 | UAT 2 CTRL PNL 480 VAC PWR MAIN 1 | MVB | 02-LVB-SWB-271, BR 55, MVB | OPEN | CLOSED
00-UAT-CPL-02 | UAT 02 CONTROL PANEL 125 VDC PWR MAIN | MVB | 02-LVE-PPL-01, F10.4, MVB, DC DISTRIBUTION PANEL | OPEN | CLOSED
00-VAXS623A | 00-VAXS623 BYPASS VALVE | NO DATA | AUX BOILER AREA | CLOSED | CLOSED
00-V-AXS624 | BYPASS VALVE FOR BACK PRESSURE CONTROL VALVE | NO DATA | AUX BOILER AREA | CLOSED | CLOSED
02-NODATA1 | AIR EJECTOR SUCTION/DISCHARGE | NO DATA | CRT LANDING | Not Applicable. | no data
00-VAXS625B | 00-VAXS625 BYPASS VALVE | NO DATA | AUX BOILER AREA | CLOSED | CLOSED
02-VBFWNODATA1 | BFP "A" HP FW RECIRC ISO BEFORE CV | NO DATA | CRT LANDING | CLOSED | OPEN
00-VAXS801 | AUX BOILER NATURAL GAS MAIN LINE ROOT MANUAL VALVE | NO DATA | AUX BOILER BUILDING AREA | CLOSED | OPEN
00-VAXS802 | AUX BOILER NATURAL GAS MAIN LINE PRESSURE GAUGE MANIFOLD | NO DATA | AUX BOILER BUILDING AREA | CLOSED | OPEN
02-VBFWNODATA2 | BFP "B" HP FW RECIRC ISO BEFORE CV | NO DATA | CRT LANDING | CLOSED | OPEN
00-VAXS803 | AUX BOILER NATURAL GAS MAIN LINE TEST POINT MANUAL VALVE | NO DATA | AUX BOILER BUILDING AREA | CLOSED | CLOSED
00-VAXS804 | AUX BOILER NATURAL GAS MAIN LINE DRAIN VALVE | NO DATA | AUX BOILER BUILDING AREA | OPEN | CLOSED
00-VAXS805 | NATURAL GAS MAIN LINE FLOW TRANSMITTER MANIFOLD | NO DATA | NO DATA | Not Applicable. | no data
02-VDWSF534F | EMERGENCY MAKEUP FT | NO DATA | CRT LANDING | Not Applicable. | OPEN
02-VBFWNODATA3 | FROM TCA TO CRT BEFORE CV ISO | NO DATA | CRT LANDING | CLOSED | OPEN
00-VAXS806 | AUX BOILER NATURAL GAS MAIN LINE ROOT MANUAL VALVE | NO DATA | AUX BOILER BUILDING AREA | CLOSED | OPEN
02-IV-864A | LEVEL GAUGE 864 (UPPER ISO) | NO DATA | CRT LANDING | CLOSED | OPEN
00-VAXS807 | AUX BOILER NATURAL GAS MAIN LINE ROOT MANUAL VALVE | NO DATA | AUX BOILER BUILDING AREA | CLOSED | OPEN
02-IV-863A | LIT863A (UPPER ISO) | NO DATA | CRT LANDING | CLOSED | OPEN
00-VAXS808 | AUX BOILER NATURAL GAS MAIN LINE MANUAL DRAIN VALVE | NO DATA | AUX BOILER BUILDING AREA | OPEN | CLOSED
02-IV-863C | LIT863B (UPPER ISO) | NO DATA | CRT LANDING | CLOSED | OPEN
00-VAXS809 | AUX BOILER NATURAL GAS MAIN LINE ROOT MANUAL VALVE | NO DATA | AUX BOILER BUILDING AREA | CLOSED | OPEN
02-IV-863E | LIT863C (UPPER ISO) | NO DATA | CRT LANDING | CLOSED | OPEN
00-VAXS810 | AUX BOILER NATURAL GAS MAIN LINE PRESSURE GAUGE MANIFOLD | NO DATA | AUX BOILER BUILDING AREA | CLOSED | OPEN
00-VAXS811 | AUX BOILER NATURAL GAS MAIN LINE ROOT MANUAL VALVE | NO DATA | AUX BOILER BUILDING AREA | CLOSED | OPEN
02-VDWSF530F | NORMAL MAKEUP FT | NO DATA | CRT LANDING | Not Applicable. | OPEN
00-VAXS816 | AUX BOILER NATURAL GAS VENT LEAK TEST VALVE | NO DATA | AUX BOILER BUILDING AREA | CLOSED | CLOSED
00-VAXS818 | AUX BOILER NATURAL GAS MAIN LINE ROOT MANUAL VALVE | NO DATA | AUX BOILER BUILDING AREA | CLOSED | OPEN
02-IV-866 | PIT866 ISO | NO DATA | CRT LANDING | CLOSED | OPEN
00-VAXS821 | AUX BOILER NATURAL GAS MAIN LINE TEST FIRING MANUAL VALVE | NO DATA | AUX BOILER BUILDING AREA | CLOSED | OPEN
02-IV-867A | PIT867A ISO | NO DATA | CRT LANDING | CLOSED | OPEN
00-VAXS822 | AUX BOILER NATURAL GAS MAIN LINE ROOT MANUAL VALVE | NO DATA | AUX BOILER BUILDING AREA | CLOSED | OPEN
02-IV-867B | PIT867B ISO | NO DATA | CRT LANDING | CLOSED | OPEN
00-VAXS823 | AUX BOILER NATURAL GAS MAIN LINE PRESSURE GAUGE MANIFOLD | NO DATA | AUX BOILER BUILDING AREA | CLOSED | OPEN
02-IV-867C | PIT867C ISO | NO DATA | CRT LANDING | CLOSED | OPEN
02-IV-868 | PIT868 ISO | NO DATA | CRT LANDING | CLOSED | OPEN
00-VAXS824 | AUX BOILER STABILIZING GAS LINE TEST POINT MANUAL VALVE | NO DATA | AUX BOILER BUILDING AREA | CLOSED | CLOSED
00-VAXS825 | AUX BOILER STABILIZING GAS LINE MANUAL CONTROL VALVE | NO DATA | AUX BOILER BUILDING AREA | CLOSED | OPEN
00-VAXS826 | AUX BOILER STABILIZING GAS LINE MANUAL CONTROL VALVE | NO DATA | AUX BOILER BUILDING AREA | CLOSED | OPEN
00-VAXS827 | STABILIZING GAS LINE CHECK VALVE | NO DATA | NO DATA | Not Applicable. | no data
00-VAXS828 | AUX BOILER STABILIZING GAS LINE TEST POINT MANUAL VALVE | NO DATA | AUX BOILER BUILDING AREA | CLOSED | OPEN
00-VAXS830 | AUX BOILER PILOT LINE MANUAL VALVE | NO DATA | AUX BOILER BUILDING AREA | CLOSED | OPEN
00-VAXS831 | AUX BOILER PILOT LINE MANUAL ROOT VALVE | NO DATA | AUX BOILER BUILDING AREA | CLOSED | OPEN
02-HPL-1612-01 | HTT-2237/ | CRT | CRT LANDING BR:01(1/3) | Not Applicable. | no data
00-VAXS832 | AUX BOILER PILOT LINE PRESSURE GAUGE MANIFOLD | NO DATA | AUX BOILER BUILDING AREA | CLOSED | OPEN
02-HPL-1612-02 | HTT-2236/ | CRT | CRT LANDING BR:02(2/4) | Not Applicable. | no data
00-VAXS833 | AUX BOILER PILOT LINE TEST POINT MANUAL VALVE | NO DATA | AUX BOILER BUILDING AREA | CLOSED | CLOSED
02-HPL-1612-03 | HTT-2115/HTT-2070/ | CRT | CRT LANDING BR:03(5/7) | Not Applicable. | no data
00-VAXS835 | AUX BOILER PILOT LINE MANUAL ROOT VALVE | NO DATA | AUX BOILER BUILDING AREA | CLOSED | OPEN
02-HPL-1612-04 | HTT-2072/ | CRT | CRT LANDING BR:04(6/8) | Not Applicable. | no data
00-VAXS836 | AUX BOILER PILOT LINE PRESSURE GAUGE MANIFOLD | NO DATA | AUX BOILER BUILDING AREA | CLOSED | OPEN
02-HPL-1612-05 | HTT-2282/HTT-2257/HTT-2256/ | CRT | CRT LANDING BR:05(9/11) | Not Applicable. | no data
00-VAXS841 | AUX BOILER INSTRUMENT AIR MANUAL VALVE | NO DATA | AUX BOILER BUILDING AREA | CLOSED | OPEN
02-HPL-1612-06 | HTT-2241B/HTT-2229/ | CRT | CRT LANDING BR:06(10/12) | Not Applicable. | no data
00-VAXS842 | AUX BOILER INSTRUMENT AIR TEST POINT MANUAL VALVE | NO DATA | AUX BOILER BUILDING AREA | CLOSED | OPEN
02-HPL-1612-07 | HTT-2234/ | CRT | CRT LANDING BR:07(13/15) | Not Applicable. | no data
00-VAXS844 | AUX BOILER INSTRUMENT AIR ROOT VALVE | NO DATA | AUX BOILER BUILDING AREA | CLOSED | OPEN
02-HPL-1612-08 | HTT-2242A/ | CRT | CRT LANDING BR:08(14/16) | Not Applicable. | no data
00-VAXS845 | AUX BOILER INSTRUMENT AIR PRESSURE GAUGE MANIFOLD | NO DATA | AUX BOILER BUILDING AREA | CLOSED | OPEN
02-HPL-1612-09 | HTT-2208/HTT-2232/ | CRT | CRT LANDING BR:09(17/19) | Not Applicable. | no data
00-VAXS847 | AUX BOILER INSTRUMENT AIR MANUAL VALVE | NO DATA | AUX BOILER BUILDING AREA | CLOSED | OPEN
02-HPL-1612-10 | HTT-2244A/ | CRT | CRT LANDING BR:10(18/20) | Not Applicable. | no data
01-PCV-HLS951 | LP SPARGING STEAM CONTROL VALVE | HRSG LOWER NE | HRSG LOWER NE | CLOSED | AUTO
02-PCV-HLS951 | LP SPARGING STEAM CONTROL VALVE | HRSG LOWER NE | HRSG LOWER NE | CLOSED | AUTO
00-VAXS848 | AUX BOILER INSTRUMENT AIR MANUAL VALVE | NO DATA | AUX BOILER BUILDING AREA | CLOSED | OPEN
02-HPL-1612-11 | HTT-2231/ | CRT | CRT LANDING BR:11(21/23) | Not Applicable. | no data
00-VAXS849 | AUX BOILER INSTRUMENT AIR MANUAL VALVE | NO DATA | AUX BOILER BUILDING AREA | CLOSED | OPEN
02-HPL-1612-12 | HTT-2075/ | CRT | CRT LANDING BR:12(22/24) | Not Applicable. | no data
00-VAXS850 | AUX BOILER INSTRUMENT AIR MANUAL VALVE | NO DATA | AUX BOILER BUILDING AREA | CLOSED | OPEN
02-HPL-1612-13 | HTT-2241A/ | CRT | CRT LANDING BR:13(25/27) | Not Applicable. | no data
00-VAXS851 | AUX BOILER INSTRUMENT AIR MANUAL VALVE | NO DATA | AUX BOILER BUILDING AREA | CLOSED | OPEN
02-HPL-1612-14 | HTT-2244B/HTT-2242B/HTT-2283/ | CRT | CRT LANDING BR:14(26/28) | Not Applicable. | no data
00-VAXS852 | AUX BOILER INSTRUMENT AIR MANUAL VALVE | NO DATA | AUX BOILER BUILDING AREA | CLOSED | OPEN
02-HPL-1612-15 | HTT-2243/ | CRT | CRT LANDING BR:15(29/31) | Not Applicable. | no data
00-VAXS853 | AUX BOILER INSTRUMENT AIR MANUAL VALVE | NO DATA | AUX BOILER BUILDING AREA | CLOSED | OPEN
02-HPL-1612-16 | HTT-2116/HTT-2073/ | CRT | CRT LANDING BR:16(30/32) | Not Applicable. | no data
00-VAXS854 | AUX BOILER INSTRUMENT AIR DRAIN VALVE | NO DATA | AUX BOILER BUILDING AREA | CLOSED | CLOSED
02-HPL-1612-17 | HTT-2061/HTT-2240/HTT-2060/HTT-2252/ | CRT | CRT LANDING BR:17(33/35) | Not Applicable. | no data
00-VAXS855 | AUX BOILER INSTRUMENT AIR ROOT VALVE | NO DATA | AUX BOILER BUILDING AREA | CLOSED | OPEN
02-HPL-1612-18 | HTT-2059/HTT-2058/ | CRT | CRT LANDING BR:18(34/36) | Not Applicable. | no data
02-HPL-1612-19 | HTT-2203/HTT-2259/ | CRT | CRT LANDING BR:19(37/39) | Not Applicable. | no data
02-HPL-1612-20 | HTT-2239/ | CRT | CRT LANDING BR:20(38/40) | Not Applicable. | no data
02-HPL-1612-21 | HTT-2074/ | CRT | CRT LANDING BR:21(41/43) | Not Applicable. | no data
02-HPL-1612-23 | HTT-0133/HTT-2245/HTT-2284/HTT-2258/ | CRT | CRT LANDING BR:23(45/47) | Not Applicable. | no data
02-HPL-1612-26 | HTT-2093/ | CRT | CRT LANDING BR:26(50/52) | Not Applicable. | no data
02-HPL-1612-28 | HTT-2095/HTT-2065/ | CRT | CRT LANDING BR:28(54/56) | Not Applicable. | no data
02-HPL-1612-29 | HTT-2269/ | CRT | CRT LANDING BR:29(57/59) | Not Applicable. | no data
02-HPL-1612-30 | HTT-2326/ | CRT | CRT LANDING BR:30(58/60) | Not Applicable. | no data
02-HPL-1612-34 | HTT-2271/HTT-2272/ | CRT | CRT LANDING BR:34(66/68) | Not Applicable. | no data
02-HPL-1612-36 | HTT-2238/ | CRT | CRT LANDING BR:36(70/72) | Not Applicable. | no data
00-VAXS885 | APH STEAM TRAP CHECK VALVE | NO DATA | NO DATA | Not Applicable. | no data
00-VAXS886 | AUX BOILER PEGGING STEAM PCV OUTLET DRAIN VALVE | NO DATA | AUX BOILER BUILDING AREA | OPEN | CLOSED
00-VAXS907 | FEEDWATER CHECK VALVE | NO DATA | NO DATA | Not Applicable. | no data
00-VAXS913 | NITROGEN PURGE CHECK VALVE | NO DATA | NO DATA | Not Applicable. | no data
01-VHLS823 | LP STEAM FT-801B HIGH SIDE ROOT | HRSG LOWER NW | HRSG LOWER NW | OPEN | CLOSED
01-VHLS824 | LP STEAM FT-801B HIGH SIDE BLOCK | HRSG LOWER NW | HRSG LOWER NW | OPEN | CLOSED
02-VHLS823 | LP ECON DRAIN BLOCK | HRSG LOWER NW | HRSG LOWER NW | OPEN | CLOSED
02-VHLS824 | LP ECON DRAIN BLOCK | HRSG LOWER NW | HRSG LOWER NW | OPEN | CLOSED
00-VAXS948 | MAIN STEAM NON-RETURN VALVE | NO DATA | NO DATA | Not Applicable. | no data
00-VAXS981 | DA MAKEUP WATER CHECK VALVE | NO DATA | NO DATA | Not Applicable. | no data
00-V-AXS982 | AUX BOILER PUMP "A" FEEDWATER SUCTION BLOCK VALVE | NO DATA | AUX BOILER BUILDING | CLOSED | OPEN
00-V-AXS-987 | AUX BOILER"B" FEEDWATER SUCTION BLOCK VALVE | NO DATA | AUX BOILER AREA | CLOSED | OPEN
00-VAXS994 | PUMP "A" DISCHARGE CHECK VALVE | NO DATA | NO DATA | Not Applicable. | no data
00-V-AXS999 | AUX BOILER"B" FEEDWATER DISCHARGE BLOCK VALVE | NO DATA | AUX BOILER AREA | CLOSED | OPEN
00-VAXSXXX | AUX BOILER NATURAL GAS STAB LINE INTERCONNECTING PIPING DRAIN VAL | NO DATA | AUX BOILER BUILDING AREA | OPEN | CLOSED
00-V-CCF900 | CHEMICAL FEED CHECK VALVE | NO DATA | NO DATA | Not Applicable. | no data
00-VDWS649 | VENT | NO DATA | NO DATA | Not Applicable. | no data
00-VDWS806 | CHECK VALVE | NO DATA | NO DATA | Not Applicable. | no data
00-VDWS817 | CHECK VALVE | NO DATA | NO DATA | Not Applicable. | no data
00-VDWS826 | THROTTLING VALVE | NO DATA | NO DATA | Not Applicable. | no data
00-VDWT601 | INSTRUMENT ISO | NO DATA | NO DATA | Not Applicable. | no data
00-VDWT602 | INSTRUMENT ISO | NO DATA | NO DATA | Not Applicable. | no data
00-VDWT632 | DEMIN TRAILER EFFLUENT CHECK VALVE | NO DATA | NO DATA | Not Applicable. | no data
00-VDWT633 | DEMIN TRAILER EFFLUENT CHECK VALVE | NO DATA | NO DATA | Not Applicable. | no data
00-VDWT643 | WT BUILDING SUMP PUMP A EFFLUENT CHECK VALVE | NO DATA | NO DATA | Not Applicable. | no data
00-VDWT645 | WT BUILDING SUMP PUMP B EFFLUENT CHECK VALVE | NO DATA | RO BUILDING AREA | CLOSED | OPEN
00-VDWT653F | SODIUM BISULFITE DOSING | NO DATA | RO BUILDING AREA | Not Applicable. | no data
00-VDWT655F | ANTISCALANT DOSING | NO DATA | NO DATA | Not Applicable. | no data
00-VDWT881 | CIP PUMP SUCTION ISO | NO DATA | WATER TREATMENT BUILDING | CLOSED | OPEN
00-VDWT882 | CIP HEADER ISO | NO DATA | WATER TREATMENT BUILDING | CLOSED | OPEN
00-VDWT883 | CIP PUMP DISCHARGE VALVE | NO DATA | WATER TREATMENT BUILDING | CLOSED | OPEN
00-VDWT884 | CIP RECIRC VALVE | NO DATA | WATER TREATMENT BUILDING | CLOSED | OPEN
00-VDWT889 | CIP TANK DRAIN VALVE | NO DATA | WATER TREATMENT BUILDING | OPEN | CLOSED
00-VDWT898 | CHLORINE TANK ISO | NO DATA | WATER TREATMENT BUILDING | CLOSED | OPEN
00-VDWT899 | CHLORINE DRAWDOWN TUBE ISOLATION | NO DATA | WATER TREATMENT BUILDING | CLOSED | CLOSED
01-FCV-HHS931 | HP SPARGING STEAM CONTROL VALVE | HRSG LOWER WEST | HRSG LOWER WEST | CLOSED | AUTO
02-FCV-HHS931 | HP SPARGING STEAM CONTROL VALVE | HRSG LOWER WEST | HRSG LOWER WEST | CLOSED | AUTO
00-VFGS208 | COMPRESSOR BYPASS CHECK VALVE | NO DATA | NO DATA | Not Applicable. | no data
00-VFGS209 | COMPRESSOR BYPASS CHECK VALVE | NO DATA | NO DATA | Not Applicable. | no data
00-VFGS314 | UNIT 1 TURBINE BUILDING HEAT REGULATION SKID VENT AFTER REGULATION | NO DATA | NO DATA | OPEN | CLOSED
00-VFGS316 | UNIT 2 TURBINE BUILDING HEAT REGULATION SKID VENT AFTER REGULATION | NO DATA | NO DATA | OPEN | CLOSED
01-LCV-HHS921 | HP DRUM LEVEL CONTROL VALVE 1 (25%‐100%) | HRSG LOWER WEST | HRSG LOWER WEST | CLOSED | AUTO
02-LCV-HHS921 | HP DRUM LEVEL CONTROL VALVE 1 (25%‐100%) | HRSG LOWER WEST | HRSG LOWER WEST | CLOSED | AUTO
01-LCV-HHS932 | HP DRUM LEVEL CONTROL VALVE 2 (0‐30%) | HRSG LOWER WEST | HRSG LOWER WEST | CLOSED | AUTO
02-LCV-HHS932 | HP DRUM LEVEL CONTROL VALVE 2 (0‐30%) | HRSG LOWER WEST | HRSG LOWER WEST | CLOSED | AUTO
00-VFGS422 | GAS COMPRESSOR"A" CONTROL OIL TO VALVE 00-PSV-FGS-421 ISOLATION | NO DATA | NO DATA | Not Applicable. | OPEN
00-VFGS424A | GAS COMPRESSOR"A" 227A OIL FILTER VENT VALVE | NO DATA | NO DATA | Not Applicable. | CLOSED
00-VFGS424E | GAS COMPRESSOR"A" LUBE OIL FILTER PRESSURE EQUALIZATION VALVE | NO DATA | NO DATA | Not Applicable. | CLOSED
00-VFGS424G | GAS COMPRESSOR"A" 227B OIL FILTER VENT VALVE | NO DATA | NO DATA | Not Applicable. | CLOSED
00-VFGS442B | GAS COMPRESSOR"A" S/U PURGE OUTLET BLOCK VALVE | NO DATA | NO DATA | Not Applicable. | OPEN
02-HVC-HTR-60 | UNIT 2 TURBINE BLDG GAS HEATER FAN 60 120 VAC | ST LOWER NE | 02-LVD-PPL-22111, BR 12, NE CORNER TURNBINE BLDG | OPEN | CLOSED
00-VFGS445A | GAS COMPRESSOR "A" COMPRESSOR INLET PRESSURE TRANSMITER | NO DATA | NO DATA | Not Applicable. | OPEN
00-VFGS446 | GAS COMPRESSOR"A" INLET HEADER DRAIN | NO DATA | NO DATA | Not Applicable. | CLOSED
00-VFGS449A | GAS COMPRESSOR "A" COMPRESSOR DISCHARGE PRESSURE TRANSMITER | NO DATA | NO DATA | Not Applicable. | OPEN
02-HVC-HTR-61 | UNIT 2 TURBINE BLDG GAS HEATER FAN 61 120 VAC | ST UPPER SW | 02-LVD-PPL-22113, BR 26, SW TURBINE DECK | OPEN | CLOSED
02-HVC-HTR-62 | UNIT 2 TURBINE BLDG GAS HEATER FAN 62 120 VAC | ST UPPER SW | 02-LVD-PPL-22113, BR 28, SW TURBINE DECK | OPEN | CLOSED
02-HVC-HTR-63 | UNIT 2 TURBINE BLDG GAS HEATER FAN 63 120 VAC | ST UPPER SW | 02-LVD-PPL-22113, BR 30, SW TURBINE DECK | OPEN | CLOSED
00-VFGS450A | GAS COMPRESSOR "A" FLOW METER HIGH SIDE ISOLATION | NO DATA | NO DATA | Not Applicable. | OPEN
BR ENC HTR #2 | 5 TON HVAC - BATTERY ROOM UNIT #2 | MVB | 02-LVB-SWB-271, BR 51, MVB | OPEN | CLOSED
00-VFGS450B | GAS COMPRESSOR "A" FLOW METER LOW SIDE ISOLATION | NO DATA | NO DATA | Not Applicable. | OPEN
00-VFGS452 | GAS COMPRESSOR"A" DISCHARGE CONTROL VALVE BLEED | NO DATA | NO DATA | Not Applicable. | CLOSED
00VFGS469 | DISCHARGE CHECK VALVE | NO DATA | NO DATA | Not Applicable. | no data
00VFGS476 | MANUAL INLET ISO | NO DATA | NO DATA | Not Applicable. | no data
00-VFGS476 | GAS COMPRESSOR"A" INLET BLOCK VALVE | NO DATA | NO DATA | Not Applicable. | OPEN
00VFGS479 | MANUAL DISCHARGE ISO | NO DATA | NO DATA | Not Applicable. | no data
00-VFGS479 | GAS COMPRESSOR"A" OUTLET BLOCK VALVE | NO DATA | NO DATA | Not Applicable. | OPEN
00VFGS569 | DISCHARGE CHECK VALVE | NO DATA | NO DATA | Not Applicable. | no data
00VFGS576 | MANUAL INLET ISO | NO DATA | NO DATA | Not Applicable. | no data
00VFGS579 | MANUAL DISCHARGE ISO | NO DATA | NO DATA | Not Applicable. | no data
00VFGS669 | DISCHARGE CHECK VALVE | NO DATA | NO DATA | Not Applicable. | no data
00VFGS676 | MANUAL INLET ISO | NO DATA | NO DATA | Not Applicable. | no data
00VFGS679 | MANUAL DISCHARGE ISO | NO DATA | NO DATA | Not Applicable. | no data
00-VFGS703 | FILTER/SEPERATOR NITROGEN PURGE/VENT | NO DATA | NO DATA | Not Applicable. | CLOSED
00-VFGS704 | FILTER SEPERATOR DP TRANSMITTER HIGH SIDE | NO DATA | NO DATA | Not Applicable. | OPEN
00-VFGS704D | FILTER SEPERATOR COLUM DRAIN | NO DATA | NO DATA | Not Applicable. | CLOSED
BR ENC HTR #4 | 5 TON HVAC - BATTERY ROOM UNIT #4 | MVB | 02-LVB-SWB-271, BR 52, MVB | OPEN | CLOSED
00-VFGS705 | FILTER/SEPERATOR NITROGEN PURGE/VENT | NO DATA | NO DATA | Not Applicable. | CLOSED
MV ENC HTR #10 | 10 TON HVAC UNIT - MAIN ROOM HVAC #10 | MVB | 02-LVB-SWB-271, BR 11, MVB | OPEN | CLOSED
00-VFGS706 | FILTER SEPERATOR DP TRANSMITTER LOW SIDE | NO DATA | NO DATA | Not Applicable. | OPEN
00-VFGS707 | FILTER/SEPERATOR LEVEL COLUM SUPPLY LOWER | NO DATA | NO DATA | Not Applicable. | OPEN
00-VFGS708 | FILTER/SEPERATOR LEVEL COLUM SUPPLY UPPER | NO DATA | NO DATA | Not Applicable. | OPEN
00-VFGS708D | FILTER/SEPERATOR LEVEL GAGE DRAIN | NO DATA | NO DATA | Not Applicable. | CLOSED
01-YCV-HIS923 | IP STEAM HEADER DRIPLEG DRAIN CV | HRSG LOWER WEST | HRSG LOWER WEST | CLOSED | CLOSED
02-YCV-HIS923 | IP STEAM HEADER DRIPLEG DRAIN CV | HRSG LOWER WEST | HRSG LOWER WEST | CLOSED | CLOSED
00-VFGS708V | FILTER/SEPERATOR LEVEL GAGE VENT | NO DATA | NO DATA | Not Applicable. | CLOSED
00-VFGS709 | FILTER SEPERATOR LEVEL SWITCH ISOLATION LOWER | NO DATA | NO DATA | Not Applicable. | OPEN
00-VFGS710 | FILTER SEPERATOR LEVEL SWITCH ISOLATION UPPER | NO DATA | NO DATA | Not Applicable. | OPEN
00-VFGS711 | FILTER/SEPERATOR LEVEL GAGE SUPPLY LOWER | NO DATA | NO DATA | Not Applicable. | OPEN
00-VFGS712 | FILTER/SEPERATOR LEVEL GAGE SUPPLY UPPER | NO DATA | NO DATA | Not Applicable. | OPEN
00-VFGS713 | FILTER/SEPERATOR LEVEL GAGE SUPPLY LOWER | NO DATA | NO DATA | Not Applicable. | OPEN
00-VFGS714 | FILTER/SEPERATOR LEVEL GAGE SUPPLY UPPER | NO DATA | NO DATA | Not Applicable. | OPEN
00-VFGS714D | FILTER SEPERATOR COLUM DRAIN | NO DATA | NO DATA | Not Applicable. | CLOSED
00-VFGS715 | FILTER SEPERATOR LEVEL SWITCH ISOLATION LOWER | NO DATA | NO DATA | Not Applicable. | OPEN
00-VFGS716 | FILTER SEPERATOR LEVEL SWITCH ISOLATION UPPER | NO DATA | NO DATA | Not Applicable. | OPEN
00-VFGS717 | FILTER/SEPERATOR LEVEL COLUM SUPPLY LOWER | NO DATA | NO DATA | Not Applicable. | OPEN
00-VFGS718 | FILTER/SEPERATOR LEVEL COLUM SUPPLY UPPER | NO DATA | NO DATA | Not Applicable. | OPEN
00-VFGS718D | FILTER/SEPERATOR LEVEL GAGE DRAIN | NO DATA | NO DATA | Not Applicable. | CLOSED
00-VFGS718V | FILTER/SEPERATOR LEVEL GAGE VENT | NO DATA | NO DATA | Not Applicable. | CLOSED
01-0101-R1 | CONV. RECPTS UNIT 1 PIPE RACK GROUND LEVEL | HRSG MCC | 01-LVD-PPL-1111, BR 27, INSIDE HRSG SWG ENCLOSURE | OPEN | CLOSED
01-0201-R1 | CONVENIENCE RECPTS UNIT 1 PIPE RACK | HRSG MCC | 01-LVD-PPL-1111, BR 26, INSIDE HRSG SWG ENCLOSURE | OPEN | CLOSED
01-0301-R1 | CONVENIENCE RECPTS HRSG 1 PLATFORMS | HRSG UPPER | 01-LVD-PPL-21111, BR 29, TOP OF HRSG HP DRUM | OPEN | CLOSED
01-0401-R1 | CONV. RECEPT UNIT 1 HRSG GROUND LEVEL | HRSG MCC | 01-LVD-PPL-1111, BR 28, INSIDE HRSG SWG ENCLOSURE | OPEN | CLOSED
01-0501-R1 | CONVENIENCE RECPTS UNIT 1 ACC GROUND LEVEL | ACC MCC | 01-LVD-PPL-1311, BR 29, ACC MCC ENCLOSURE | OPEN | CLOSED
01-0601-R1 | CONVENIENCE RECPTS UNIT 1 ACC UPPER DECK | ACC MCC | 01-LVD-PPL-2511, BR 26, ACC MCC ENCLOSURE | OPEN | CLOSED
01-0701-R1 | CONVENIENCE RECPTS UNIT 1 ACC UPPER DECK | ACC MCC | 01-LVD-PPL-2511, BR 27, ACC MCC ENCLOSURE | OPEN | CLOSED
01-0801-R1 | CONVENIENCE RECPTS UNIT 1 ACC UPPER DECK | ACC MCC | 01-LVD-PPL-2511, BR 28, ACC MCC ENCLOSURE | OPEN | CLOSED
01-0901-R1 | CONVENIENCE RECPTS UNIT 1 ACC UPPER DECK | ACC MCC | 01-LVD-PPL-2511, BR 29, ACC MCC ENCLOSURE | OPEN | CLOSED
01-1001-R1 | CONVENIENCE RECPTS UNIT 1 TURBINE BUILDING | ST LOWER NE | 01-LVD-PPL-21131, BR 29, NE CORNER TURBINE BLDG | OPEN | CLOSED
01-1101-R1 | CONVENIENCE RECPTS UNIT 1 TURBINE BLDG | ST LOWER NE | 01-LVD-PPL-21131, BR 28, NE CORNER TURBINE BLDG | OPEN | CLOSED
01-1201-R1 | CONVENIENCE RECPT UNIT 1 ACHE | HRSG MCC | 01-LVD-PPL-2111, BR 29, INSIDE HRSG SWG ENCLOSURE | OPEN | CLOSED
01-1301-R1 | UNIT 1 DRAINS TANK AREA CONVENIENCE RECPT | ST UPPER SW | 01-LVD-PPL-21133, BR 10, TURBINE DECK SW | OPEN | CLOSED
01-2701-W2 | UNIT 1 DRAINS TANK AREA DECK LIGHTS 120VAC | ST UPPER SW | 01-LVD-PPL-21133, BR 8, TURBINE DECK SW | OPEN | CLOSED
01-3001-W2 | UNIT 1 TURBINE BLDG VENT FAN PLATFORM LIGHTS | ST LOWER NE | 01-LVD-PPL-21131, BR 30, NE CORNER TURBINE BLDG | OPEN | CLOSED
01-3301-M1 | UNIT 1 GCB PLATFORM LIGHTS | ST UPPER SW | 01-LVD-PPL-21133, BR 15, TURBINE DECK SW | OPEN | CLOSED
01-3901-M1 | ACC 1 DUCT PLATFORM LIGHTS | ST UPPER SW | 01-LVD-PPL-21133, BR 17, TURBINE DECK SW | Not Applicable. | no data
01-4001-E2 | UNIT 1 TURBINE BLDG EMERGENCY LIGHTING | ST UPPER SW | 01-LVD-PPL-21133, BR 31, TURBINE DECK SW | OPEN | CLOSED
01-4101-E5 | UNIT 1 TURBINE BLDG EMERGENCY LIGHTING | ST UPPER SW | 01-LVD-PPL-21133, BR 32, TURBINE DECK SW | OPEN | CLOSED
01-ACC-MCC-131 | MCC-131 SECTION HEATER SUPPLY #1 | ACC MCC | 01-LVD-PPL-1311, BR 7, ACC MCC ENCLOSURE | OPEN | CLOSED
01-ACC-MCC-131 | MCC-131 MOTOR SPACE HEATER SUPPLY | ACC MCC | 01-LVD-PPL-1311, BR 8, ACC MCC ENCLOSURE | OPEN | CLOSED
01-ACC-MCC-131 | MCC-131 SECTION HEATER SUPPLY #2 | ACC MCC | 01-LVD-PPL-1311, BR 9, ACC MCC ENCLOSURE | OPEN | CLOSED
01-ACC-MCC-131 | MCC 131 SHUNT TRIP POWER | ACC MCC | 01-LVF-PPL-014, BR 2, ACC 1 U1 UPS PANEL | OPEN | CLOSED
01-ACC-MCC-131 | MCC 131 SHUNT TRIP POWER | ACC MCC | 02-LVF-PPL-014, BR 2, ACC 1 U2 UPS PANEL | OPEN | CLOSED
00-VFGS721 | 2" SW CHECK VALVE | NO DATA | NO DATA | Not Applicable. | no data
00-VFGS725 | 2" SW CHECK VALVE | NO DATA | NO DATA | Not Applicable. | no data
00-VFGS726 | FILTER/SEPERATOR LEVEL CONTROL BYPASS | NO DATA | NO DATA | Not Applicable. | CLOSED
00-VFGS727 | FILTER SEPERATOR DRAIN TANK LEVEL IND. TRANSMITTER LOWER | NO DATA | NO DATA | Not Applicable. | OPEN
00-VFGS728 | FILTER SEPERATOR DRAIN TANK LEVEL IND. TRANSMITTER UPPER | NO DATA | NO DATA | Not Applicable. | OPEN
00-VFGS729 | FILTER SEPERATOR DRAIN TANK LEVEL GAUGE DRAIN | NO DATA | NO DATA | Not Applicable. | CLOSED
00-VFGS72G | 2" RF TRUNNION BALL VALVE, FULL PORT | NO DATA | NO DATA | Not Applicable. | no data
01-ACC-MCC-151 | MCC 151 SHUNT TRIP POWER | ACC MCC | 01-LVF-PPL-014, BR 5, ACC 1 U1 UPS PANEL | OPEN | CLOSED
00-VFGS730 | FILTER SEPERATOR DRAIN TANK LEVEL GAUGE VENT | NO DATA | NO DATA | Not Applicable. | CLOSED
01-ACC-MCC-151 | MCC 151 SHUNT TRIP POWER | ACC MCC | 02-LVF-PPL-014, BR 5, ACC 1 U2 UPS PANEL | OPEN | CLOSED
01-ACC-MCC-231 | MCC-231 HEATER BUS. | ACC MCC | 01-LVD-PPL-1311, BR 10, ACC MCC ENCLOSURE | OPEN | CLOSED
01-ACC-MCC-231 | MCC-231 MOTOR SPACE HEATER SUPPLY | ACC MCC | 01-LVD-PPL-1311, BR 11, ACC MCC ENCLOSURE | OPEN | CLOSED
02MBY01GH01000 | TURBINE PROTECTION PANEL | TCP | TCP | OPEN | CLOSED
00-VFGS731 | FILTER SEPERATOR DRAIN TANK DRAIN VALVE | NO DATA | NO DATA | Not Applicable. | CLOSED
00-VFGS732 | FILTER SEPERATOR DRAIN TANK LEVEL SWITH LOWER ISO. | NO DATA | NO DATA | Not Applicable. | OPEN
01-ACC-MCC-231 | MCC-231 HEATER BUS | ACC MCC | 01-LVD-PPL-1311, BR 12, ACC MCC ENCLOSURE | OPEN | CLOSED
00-VFGS733D | 12" FLOW METER STATION INLET VALVE DRAIN | NO DATA | NO DATA | Not Applicable. | CLOSED
01-ACC-MCC-231 | MCC 231 SHUNT TRIP POWER | ACC MCC | 01-LVF-PPL-014, BR 4, ACC 1 U1 UPS PANEL | OPEN | CLOSED
01-ACC-MCC-231 | MCC 231 SHUNT TRIP POWER | ACC MCC | 02-LVF-PPL-014, BR 4, ACC 1 U2 UPS PANEL | OPEN | CLOSED
01-ACC-MCC-251 | MCC 251 SHUNT TRIP POWER | ACC MCC | 01-LVF-PPL-014, BR 6, ACC 1 U1 UPS PANEL | OPEN | CLOSED
02MBY01GH01010 | TURBINE PROTECTION PANEL | TCP | TCP | OPEN | CLOSED
02-LVB-NSB-16 | MCC-161 NSBD SPACE HEATER SUPPLY #1 | ACC MCC | 02-LVD-PPL-2611, BR 13, ACC MCC ENCLOSURE | OPEN | CLOSED
02-LVB-NSB-26 | MCC-161 NSBD SPACE HEATER SUPPLY #2 | ACC MCC | 02-LVD-PPL-2611, BR 15, ACC MCC ENCLOSURE | OPEN | CLOSED
01-ACC-MCC-251 | MCC 251 SHUNT TRIP POWER | ACC MCC | 02-LVF-PPL-014, BR 6, ACC 1 U2 UPS PANEL | OPEN | CLOSED
02-LVB-NSB-27 | NON-SEG SPACE HEATER SWG 27 | MVB | 01-LVD-PPL-1712, BR 20, MVB | Not Applicable. | no data
00-VFGS734D | 6" FLOW METER INLET VALVE DRAIN | NO DATA | NO DATA | Not Applicable. | CLOSED
00-VFGS735 | FILTER SEPERATOR DRAIN TANK LEVEL SWITH UPPER ISO. | NO DATA | NO DATA | Not Applicable. | OPEN
00-VFGS736 | FILTER SEPERATOR DRAIN TANK LEVEL SWITH DRAIN ISO. | NO DATA | NO DATA | Not Applicable. | CLOSED
00-VFGS740 | 6" PRESSURE TRANSMITTER ISOLATION | NO DATA | NO DATA | Not Applicable. | OPEN
00-VFGS742 | 6" PRESSURE TRANSMITTER ISOLATION | NO DATA | NO DATA | Not Applicable. | OPEN
02MBY01GH01080 | TURBINE PROTECTION PANEL | TCP | TCP | OPEN | CLOSED
00-VFGS745 | 12" YV-745 DRAIN VALVE | NO DATA | NO DATA | Not Applicable. | CLOSED
00-VFGS746 | 6" YV-746 DRAIN VALVE | NO DATA | NO DATA | Not Applicable. | CLOSED
02MBY93GH00100 | TURBINE REMOTE I/O PANEL A | TCP | TCP | OPEN | CLOSED
02MBY93GH00110 | TURBINE REMOTE I/O PANEL A | TCP | TCP | OPEN | CLOSED
01-ARM-FSV-883 | INLET CHECK VALVE | NO DATA | NO DATA | Not Applicable. | no data
02MBY93GH00180 | TURBINE REMOTE I/O PANEL A | TCP | TCP | OPEN | CLOSED
01-ARM-FSV-890 | INLET CHECK VALVE | NO DATA | NO DATA | Not Applicable. | no data
01-ARM-FSV-898 | INLET CHECK VALVE | NO DATA | NO DATA | Not Applicable. | no data
01-ARM-FSV-906 | INLET CHECK VALVE | NO DATA | NO DATA | Not Applicable. | no data
01-ARM-FSV-914 | INLET CHECK VALVE | NO DATA | NO DATA | Not Applicable. | no data
02MBY93GH00200 | TURBINE REMOTE I/O PANEL B | TCP | TCP | OPEN | CLOSED
02MBY93GH00210 | TURBINE REMOTE I/O PANEL B | TCP | TCP | OPEN | CLOSED
02MBY93GH00280 | TURBINE REMOTE I/O PANEL B | TCP | TCP | OPEN | CLOSED
00-VFGS772D | 16" PRI. REGULATING STATION INLET DRAIN | NO DATA | NO DATA | Not Applicable. | CLOSED
02MBY01GH01600 | TURBINE SUPERVISORY INSTRUMENT PANEL | TCP | TCP | OPEN | CLOSED
02MBY01GH01610 | TURBINE SUPERVISORY INSTRUMENT PANEL | TCP | TCP | OPEN | CLOSED
02-MOV-HIS906 | IP SUPERHEATER OUTLET VENT | NO DATA | NO DATA | Not Applicable. | no data
02MBY01GH01680 | TURBINE SUPERVISORY INSTRUMENT PANEL | TCP | TCP | OPEN | CLOSED
02UCA51AH101 | CONTROL PACKAGE AIR CONDITIONER-1 | TCP | TCP | OPEN | CLOSED
00-VFGS773D | 16" PRI. REGULATING STATION OULET DRAIN | NO DATA | NO DATA | Not Applicable. | CLOSED
02-MVA-XFR-12 | MVA XFR HRSG 2 A - SUS HEATERS | HRSG MCC (OUTSIDE) | 02-LVD-PPL-2211, BR 21, OUTSIDE HRSG SWG ENCLOSURE | OPEN | CLOSED
00-VFGS774D | 16" SEC. REGULATING STATION INLET DRAIN | NO DATA | NO DATA | Not Applicable. | CLOSED
02-MVA-XFR-22 | MVA XFR HRSG 2 B - SUS HEATERS | HRSG MCC (OUTSIDE) | 02-LVD-PPL-2211, BR 10, OUTSIDE HRSG SWG ENCLOSURE | OPEN | CLOSED
00-VFGS775D | 16" SEC. REGULATING STATION OUTLET DRAIN | NO DATA | NO DATA | Not Applicable. | CLOSED
00-VFGS776D | 8" LOW FLOW REGULATING STATION INLET DRAIN | NO DATA | NO DATA | Not Applicable. | CLOSED
00-VFGS777D | 8" LOW FLOW REGULATING STATION INLET DRAIN | NO DATA | NO DATA | Not Applicable. | CLOSED
01-ARM-IV-898A | PRESSURE TRANSMITTER ISO | NO DATA | NO DATA | Not Applicable. | no data
01-ARM-IV-898B | PRESSURE GAUGE ISO | NO DATA | NO DATA | Not Applicable. | no data
01-ARM-IV-900 | PRESSURE GAUGE ISO | NO DATA | NO DATA | Not Applicable. | no data
00-VFGS783 | 6" OUTLET TO ELECTRIC HEATER (ALLIANCE) | NO DATA | NO DATA | Not Applicable. | OPEN
00-VFGS785D | YV-785 DRAIN VALVE | NO DATA | NO DATA | Not Applicable. | CLOSED
00-VFGS787 | YV-787 DRAIN VALVE | NO DATA | NO DATA | Not Applicable. | CLOSED
01-ARM-IV-901A | PRESSURE GAUGE ISO | NO DATA | NO DATA | Not Applicable. | no data
01-ARM-IV-901B | PRESSURE GAUGE ISO | NO DATA | NO DATA | Not Applicable. | no data
00-VFGS788D | YV-788 DRAIN VALVE | NO DATA | NO DATA | Not Applicable. | CLOSED
01-ARM-IV-903A | LEVEL GAUGE ISO | NO DATA | NO DATA | Not Applicable. | no data
01-ARM-IV-903B | LEVEL GAUGE ISO | NO DATA | NO DATA | Not Applicable. | no data
01-ARM-IV-906A | PRESSURE TRANSMITTER ISO | NO DATA | NO DATA | Not Applicable. | no data
01-ARM-IV-906B | PRESSURE GAUGE ISO | NO DATA | NO DATA | Not Applicable. | no data
00-VFGS803 | FILTER/SEPERATOR NITROGEN PURGE/VENT | NO DATA | NO DATA | Not Applicable. | CLOSED
00-VFGS804 | FILTER SEPERATOR DP TRANSMITTER HIGH SIDE | NO DATA | NO DATA | Not Applicable. | OPEN
02MBH03AA701 | GT HP BLEED VALVE | NO DATA | GT ENCLOSURE | Not Applicable. | no data
01-ARM-IV-908 | PRESSURE GAUGE ISO | NO DATA | NO DATA | Not Applicable. | no data
00-VFGS804D | FILTER SEPERATOR COLUM DRAIN | NO DATA | NO DATA | Not Applicable. | CLOSED
01-ARM-IV-909A | PRESSURE GAUGE ISO | NO DATA | NO DATA | Not Applicable. | no data
02MBH01AA701 | GT LP BLEED VALVE | NO DATA | GT ENCLOSURE | Not Applicable. | no data
00-VFGS805 | FILTER/SEPERATOR NITROGEN PURGE/VENT | NO DATA | NO DATA | Not Applicable. | CLOSED
01-ARM-IV-909B | PRESSURE GAUGE ISO | NO DATA | NO DATA | Not Applicable. | no data
02MBH02AA701 | GT MP BLEED VALVE | NO DATA | GT ENCLOSURE | Not Applicable. | no data
01-ARM-IV-911A | LEVEL GAUGE ISO | NO DATA | NO DATA | Not Applicable. | no data
01-ARM-IV-911B | LEVEL GAUGE ISO | NO DATA | NO DATA | Not Applicable. | no data
01-ARM-IV-914A | PRESSURE TRANSMITTER ISO | NO DATA | NO DATA | Not Applicable. | no data
00-VFGS806 | FILTER SEPERATOR DP TRANSMITTER LOW SIDE | NO DATA | NO DATA | Not Applicable. | OPEN
00-VFGS807 | FILTER/SEPERATOR LEVEL COLUM SUPPLY LOWER | NO DATA | NO DATA | Not Applicable. | OPEN
01-ARM-IV-914B | PRESSURE GAUGE ISO | NO DATA | NO DATA | Not Applicable. | no data
01-ARM-IV-916 | PRESSURE GAUGE ISO | NO DATA | NO DATA | Not Applicable. | no data
00-VFGS808 | FILTER/SEPERATOR LEVEL COLUM SUPPLY UPPER | NO DATA | NO DATA | Not Applicable. | OPEN
00-VFGS808D | FILTER/SEPERATOR LEVEL GAGE DRAIN | NO DATA | NO DATA | Not Applicable. | CLOSED
00-VFGS808V | FILTER/SEPERATOR LEVEL GAGE VENT | NO DATA | NO DATA | Not Applicable. | CLOSED
01-ARM-IV-916 | PRESSURE GAUGE ISO | NO DATA | NO DATA | Not Applicable. | no data
00-VFGS809 | FILTER SEPERATOR LEVEL SWITCH ISOLATION LOWER | NO DATA | NO DATA | Not Applicable. | OPEN
01-ARM-IV-917A | PRESSURE GAUGE ISO | NO DATA | NO DATA | Not Applicable. | no data
00-VFGS810 | FILTER SEPERATOR LEVEL SWITCH ISOLATION UPPER | NO DATA | NO DATA | Not Applicable. | OPEN
00-VFGS811 | FILTER/SEPERATOR LEVEL GAGE SUPPLY LOWER | NO DATA | NO DATA | Not Applicable. | OPEN
01-ARM-IV-917B | PRESSURE GAUGE ISO | NO DATA | NO DATA | Not Applicable. | no data
00-VFGS812 | FILTER/SEPERATOR LEVEL GAGE SUPPLY UPPER | NO DATA | NO DATA | Not Applicable. | OPEN
01-ARM-IV-919A | LEVEL GAUGE ISO | NO DATA | NO DATA | Not Applicable. | no data
00-VFGS813 | FILTER/SEPERATOR LEVEL GAGE SUPPLY LOWER | NO DATA | NO DATA | Not Applicable. | OPEN
01-ARM-IV-919B | LEVEL GAUGE ISO | NO DATA | NO DATA | Not Applicable. | no data
01-ARM-IV-966A | LEVEL GAUGE ISO | NO DATA | NO DATA | Not Applicable. | no data
01-ARM-IV-966B | LEVEL GAUGE ISO | NO DATA | NO DATA | Not Applicable. | no data
00-VFGS814 | FILTER/SEPERATOR LEVEL GAGE SUPPLY UPPER | NO DATA | NO DATA | Not Applicable. | OPEN
00-VFGS814D | FILTER SEPERATOR COLUM DRAIN | NO DATA | NO DATA | Not Applicable. | CLOSED
00-VFGS815 | FILTER SEPERATOR LEVEL SWITCH ISOLATION LOWER | NO DATA | NO DATA | Not Applicable. | OPEN
00-VFGS816 | FILTER SEPERATOR LEVEL SWITCH ISOLATION UPPER | NO DATA | NO DATA | Not Applicable. | OPEN
01-ARM-IV-967 | PRESSURE GAUGE ISO | NO DATA | NO DATA | Not Applicable. | no data
01-ARM-IV-968 | PRESSURE GAUGE ISO | NO DATA | NO DATA | Not Applicable. | no data
01-ARM-IV-969 | PRESSURE GAUGE ISO | NO DATA | NO DATA | Not Applicable. | no data
00-VFGS817 | FILTER/SEPERATOR LEVEL COLUM SUPPLY LOWER | NO DATA | NO DATA | Not Applicable. | OPEN
00-VFGS818 | FILTER/SEPERATOR LEVEL COLUM SUPPLY UPPER | NO DATA | NO DATA | Not Applicable. | OPEN
00-VFGS818D | FILTER/SEPERATOR LEVEL GAGE DRAIN | NO DATA | NO DATA | Not Applicable. | CLOSED
00-VFGS818V | FILTER/SEPERATOR LEVEL GAGE VENT | NO DATA | NO DATA | Not Applicable. | CLOSED
00-VFGS821 | 2" SW CHECK VALVE | NO DATA | NO DATA | Not Applicable. | no data
00-VFGS825 | 2" SW CHECK VALVE | NO DATA | NO DATA | Not Applicable. | no data
00-VFGS833D | 12" FLOW METER STATION INLET VALVE DRAIN | NO DATA | NO DATA | Not Applicable. | CLOSED
00-VFGS834D | 6" FLOW METER INLET VALVE DRAIN | NO DATA | NO DATA | Not Applicable. | CLOSED
00-VFGS837 | 12" FLOW METER NITROGEN PURGE/VENT | NO DATA | NO DATA | Not Applicable. | CLOSED
01-ARM-V-899 | ANTI CAVITATION VALVE | NO DATA | VACUUM SKID | Not Applicable. | no data
00-VFGS839 | 12" PRESSURE TRANSMITTER ISOLATION | NO DATA | NO DATA | Not Applicable. | OPEN
00-VFGS840 | 6" PRESSURE TRANSMITTER ISOLATION | NO DATA | NO DATA | Not Applicable. | OPEN
00-VFGS841 | 12" PRESSURE TRANSMITTER ISOLATION | NO DATA | NO DATA | Not Applicable. | OPEN
00-VFGS842 | 6" PRESSURE TRANSMITTER ISOLATION | NO DATA | NO DATA | Not Applicable. | OPEN
01-ARM-V-904A | DISCHARGE CHECK VALVE | NO DATA | VACUUM SKID | Not Applicable. | no data
01-ARM-V-904B | FLOW METER ISO | NO DATA | VACUUM SKID | Not Applicable. | no data
01-ARM-V-907 | ANTI CAVITATION VALVE | NO DATA | VACUUM SKID | Not Applicable. | no data
00-VFGS845 | 12" YV-845 DRAIN VALVE | NO DATA | NO DATA | Not Applicable. | CLOSED
00-VFGS846 | 6" YV-846 DRAIN VALVE | NO DATA | NO DATA | Not Applicable. | CLOSED
00-VFGS847 | 12" FLOW METER NITROGEN PURGE/VENT | NO DATA | NO DATA | Not Applicable. | CLOSED
01-ARM-V-912A | DISCHARGE CHECK VALVE | NO DATA | VACUUM SKID | Not Applicable. | no data
01-ARM-V-912B | FLOW METER ISO | NO DATA | VACUUM SKID | Not Applicable. | no data
01-ARM-V-915 | ANTI CAVITATION VALVE | NO DATA | VACUUM SKID | Not Applicable. | no data
00-VFGS848 | 6" FLOW METER NITROGEN PURGE/VENT | NO DATA | NO DATA | Not Applicable. | CLOSED
01-ARM-V-920A | DISCHARGE CHECK VALVE | NO DATA | VACUUM SKID | Not Applicable. | no data
01-ARM-V-920B | FLOW METER ISO | NO DATA | VACUUM SKID | Not Applicable. | no data
00-VFGS872D | 16" PRI. REGULATING STATION INLET DRAIN | NO DATA | NO DATA | Not Applicable. | CLOSED
00-VFGS873D | 16" PRI. REGULATING STATION OULET DRAIN | NO DATA | NO DATA | Not Applicable. | no data
00-VFGS874D | 16" SEC. REGULATING STATION INLET DRAIN | NO DATA | NO DATA | Not Applicable. | CLOSED
00-VFGS875D | 16" SEC. REGULATING STATION OUTLET DRAIN | NO DATA | NO DATA | Not Applicable. | CLOSED
00-VFGS876D | 8" LOW FLOW REGULATING STATION INLET DRAIN | NO DATA | NO DATA | Not Applicable. | CLOSED
00-VFGS877D | 8" LOW FLOW REGULATING STATION OUTLET DRAIN | NO DATA | NO DATA | Not Applicable. | CLOSED
01-ARM-YV-901 | SPRAY NOZZLE ISO | NO DATA | VACUUM SKID | Not Applicable. | no data
00-VFGS878 | REGSTAION SKID 9 OUTLET PRESSURE TRANSMITTER | NO DATA | NO DATA | Not Applicable. | OPEN
01-ARM-YV-903 | MAKEUP ISO | NO DATA | VACUUM SKID | Not Applicable. | no data
00-VFGS879 | REGSTAION SKID 9 OUTLET PRESSURE TRANSMITTER | NO DATA | NO DATA | Not Applicable. | OPEN
01-ARM-YV-909 | SPRAY NOZZLE ISO | NO DATA | VACUUM SKID | Not Applicable. | no data
01-ARM-YV-911 | MAKEUP ISO | NO DATA | VACUUM SKID | Not Applicable. | no data
01-ARM-YV-917 | SPRAY NOZZLE ISO | NO DATA | VACUUM SKID | Not Applicable. | no data
00-VFGS885D | YV-885 DRAIN | NO DATA | NO DATA | Not Applicable. | CLOSED
00-VFGS887D | YV-887 DRAIN | NO DATA | NO DATA | Not Applicable. | CLOSED
00-VFGS888 | PRI. REG. STATION INNERSTAGE NITROGEN PURGE/VENT | NO DATA | NO DATA | Not Applicable. | CLOSED
01-ARM-YV-919 | MAKEUP ISO | NO DATA | VACUUM SKID | Not Applicable. | no data
00-VFGS888D | YV-888 DRAIN | NO DATA | NO DATA | Not Applicable. | CLOSED
00-VFGS889 | SEC. REG. STATION INNERSTAGE NITROGEN PURGE/VENT | NO DATA | NO DATA | Not Applicable. | CLOSED
01BAW11GH001(NGC) | NEUTRAL GROUND CUBICLE FOR GEN | TCP | TURBINE BUILDING | OPEN | CLOSED
00-VFGS890 | LOW FLOW REG. STATION INNERSTAGE NITROGEN PURGE/VENT | NO DATA | NO DATA | Not Applicable. | CLOSED
00-VFGS894 | REDUCED GAS HEADER NITROGEN PURGE/DRAIN | NO DATA | NO DATA | Not Applicable. | CLOSED
01BAW11GH00180 | NEUTRAL GROUND CUBICLE FOR GEN | TCP | TCP | OPEN | CLOSED
01BFJ01 | 120V FEED TO 480V AC MCC | TCP | TCP | OPEN | CLOSED
01-BFW-HST-01A | UNIT 1 BFW PUMP 01A HOIST 480VAC PWR FEED | HRSG MCC (OUTSIDE) | 01-LVB-PPL-1112, BR 49/51/53, OUTSIDE HRSG SWG ENCLOSURE | OPEN | CLOSED
00-VFGS908 | PRESSURE TRANSMITER ISOLATION INNERSTAGE | NO DATA | NO DATA | Not Applicable. | OPEN
00-VFGS909 | PRESSURE TRANSMITER ISOLATION INNERSTAGE | NO DATA | NO DATA | Not Applicable. | OPEN
00-VFGS911 | PRESSURE TRANSMITER ISOLATION AFTER REGULATION VALVE | NO DATA | NO DATA | Not Applicable. | OPEN
00-VFGS912 | ORDERIZED GAS TO AUX BOILER BUILDING DRAIN BEFORE REGULATING VALVE | NO DATA | NO DATA | Not Applicable. | CLOSED
01-BFW-HST-01B | UNIT 1 BFW PUMP 01B HOIST 480VAC PWR FEED | HRSG MCC (OUTSIDE) | 01-LVB-PPL-1112, BR 50/52/54, OUTSIDE HRSG SWG ENCLOSURE | OPEN | CLOSED
01BJA01 | 208-120V AC DISTRIBUTION PANEL | TCP | TCP | OPEN | CLOSED
00-VFGS913 | SUPPLY PRESSURE TRANSMITTER BUILDING HEAT | NO DATA | NO DATA | Not Applicable. | OPEN
00-VFGS914 | PRESSURE TRANSMITER ISOLATION AFTER REGULATION VALVE | NO DATA | NO DATA | Not Applicable. | OPEN
00-VFGS917 | SUPPLY PRESSURE TRANSMITTER BUILDING HEAT | NO DATA | NO DATA | Not Applicable. | OPEN
00-VFGS920 | ORDERIZED GAS TO AUX BOILER BUILDING DRAIN INNERSTAGE REGULATING VALVE | NO DATA | NO DATA | Not Applicable. | CLOSED
01BMC01 | 120V FEED TO 480V AC ESSENTIAL MCC | TCP | TCP | OPEN | CLOSED
01BME01 | 208-120VAC ESSENTIAL DISTRIBUTION PANEL | TCP | TCP | OPEN | CLOSED
01BMT01 | MAIN FEED TO ESSENTIAL DISTRIBUTION PANEL | TCP | TCP | OPEN | CLOSED
01BTL01BRQ51 | U1 220V DC FEED TO LOAD | TCP | TCP | OPEN | CLOSED
01BTL01BRQ52 | TURNING GEAR MOTOR VFD#2 | TCP | TCP PANEL 01BMC01, BR12M | OPEN | CLOSED
01BTL01BRQ53 | U1 220V DC FEED TO LOAD | NO DATA | TCP | OPEN | CLOSED
01BTL01-Q21 | 220VDC OUTPUT BREAKER | NO DATA | TCP, BENNING CAB 01BTL01 | OPEN | CLOSED
00-VFGSXXX | ORDERIZER ORDERANT SUPPLY ISOLATION | NO DATA | NO DATA | Not Applicable. | OPEN
00-VFP801 | ELECTRIC PUMP SUCTION VALVE | NO DATA | NO DATA | Not Applicable. | no data
01BTL01-Q22 | 220VDC OUTPUT BREAKER | NO DATA | TCP, BENNING CAB 01BTL01 | OPEN | CLOSED
01BTM01 | 125V DC BATTERY CHARGER A | TCP | TCP | OPEN | CLOSED
01BTM0100 | 125V DC BATTERY CHARGER (A) (SPACE HEATER) | TCP | TCP | OPEN | CLOSED
01BTM0200 | 125V DC BATTERY CHARGER (B) (SPACE HEATER) | TCP | TCP | OPEN | CLOSED
01BTM03 | 125VDC BATTERY CHARGER B | TCP | TCP | OPEN | CLOSED
01-BUR-ATS-01 | UNIT 1 HRSG DUCT BURNER UPS ATS FEED 1 | HRSG MCC | 01-LVF-PPL-011, BR 21, U1 HRSG MCC | Not Applicable. | no data
01-BUR-ATS-01 | UNIT 1 HRSG DUCT BURNER UPS ATS FEED 2 | HRSG MCC | 02-LVF-PPL-011, BR 21, HRSG 1 PDC | OPEN | CLOSED
01BVR01 | 25V DC STARTER PANEL | TCP | TCP | OPEN | CLOSED
01-CCF-DSW-02 | UNIT 1 CCF HP/IP PHOSPHATE & AMMONIA SYS | HRSG MCC (OUTSIDE) | 01-LVB-PPL-1112, BR 31/33/35, OUTSIDE HRSG SWG ENCLOSURE | OPEN | CLOSED
01-CEM-PNL-01 | UNIT 1 CEMS ELECTRICAL PNL 120V UPS | HRSG MCC | 01-LVF-PPL-011, BR 8, U1 HRSG MCC | Not Applicable. | no data
01-CEM-PNL-01 | UNIT 1 CEMS ELECTRICAL PNL 120 V UPS REDUNDANT | HRSG MCC | 02-LVF-PPL-011, BR 8, HRSG 1 PDC | OPEN | CLOSED
01CHC00GH00100 | GCRP (MAINTENANCE) | TCP | TCP | OPEN | CLOSED
01CHC00GH00180 | GCRP (GEN. CONTROL AND PROTEC. RELAY PANEL) | TCP | TCP | OPEN | CLOSED
01CHC00GH00181 | GCRP | TCP | TCP | OPEN | CLOSED
01CKC00GH001 | LOCAL OPS AND EMS DESK AND TURBINE CONTROL | TCP | TCP | OPEN | CLOSED
01CKC00GH002/20 | U1 VIRT HMI SERV/NTWRK CAB PWR DIST PRIMARY | ADMIN(ELECTRICAL ROOM) | 01-LVF-PPL-013, BR 15, ADMIN BLDG U1 UPS | OPEN | CLOSED
01CKC00GH002/21 | U1 VIRT HMI SERV/NTWRK CAB PWR DIST PRIMARY | ADMIN(ELECTRICAL ROOM) | 01-LVF-PPL-013, BR 17, ADMIN BLDG U1 UPS | OPEN | CLOSED
01-CMG-F1-114 | UNIT 1 TURBINE PURGING MANIFOLD FLOW METER, 120 VAC UPS | HRSG MCC | 01-LVF-PPL-011, BR 20, U1 HRSG MCC | Not Applicable. | no data
01-CND-HST-01 | UNIT 1 ACC CND PUMP HOIST | ACC MCC | 01-LVB-PPL-1511, BR 14/16/18, ACC MCC ENCLOSURE | OPEN | CLOSED
01-CND-RCP-983 | UNIT 1 ACC FINTUBE CLEANING SYS | NO DATA | 01-ACC-MCC-131, CUBICLE 2FJ(L) | OPEN | CLOSED
01CZA00GH001 | GT FUEL GAS MANIFOLD HEAT TRACE | TCP | TCP | OPEN | CLOSED
01-FAA-CPL-01 | HRSG 1 FAA CPL 120 VAC PWR FEED | HRSG MCC | 01-LVF-PPL-011, BR 19, U1 HRSG MCC | Not Applicable. | no data
00-VFP802 | ELECTRIC PUMP DISCHARGE VALVE | NO DATA | NO DATA | Not Applicable. | no data
00-VFP803 | ENGINE PUMP SUCTION VALVE | NO DATA | NO DATA | Not Applicable. | no data
00-VFP804 | ENGINE PUMP DISCHARGE VALVE | NO DATA | NO DATA | Not Applicable. | no data
00-VFP805 | TEST CONNECTION ELECTRIC | NO DATA | NO DATA | Not Applicable. | no data
00-VFP806 | TEST CONNECTION DIESEL | NO DATA | NO DATA | Not Applicable. | no data
00-VFP807 | HOSE HEADER SHUT-OFF VALVE | NO DATA | NO DATA | Not Applicable. | no data
00-VFP808 | FLOWMETER THROTTLING BF VALVE | NO DATA | NO DATA | Not Applicable. | no data
00-VFP810 | JOCKEY PUMP DISCHARGE SHUT-OFF | NO DATA | NO DATA | Not Applicable. | no data
00-VFP811 | JOCKEY CHECK VALVE | NO DATA | NO DATA | Not Applicable. | no data
00-VFP812 | ELECTRIC PUMP CHECK VALVE | NO DATA | NO DATA | Not Applicable. | no data
00-VFP813 | ENGINE PUMP CHECK VALVE | NO DATA | NO DATA | Not Applicable. | no data
00-VFP814 | FIRE DEPT CONNECTION CHECK VALVE | NO DATA | NO DATA | Not Applicable. | no data
01-FE-SCR801 THRUFE-SCR836 | PROCESS GAS ORIFICE PLATE | NO DATA | NO DATA | Not Applicable. | no data
00-VFP815 | ELECTRIC PUMP SUCTION GAUGE VALVE | NO DATA | NO DATA | Not Applicable. | no data
00-VFP816 | ELECTRIC PUMP DISCHARGE GAUGE VALVE | NO DATA | NO DATA | Not Applicable. | no data
00-VFP817 | DIESEL PUMP SUCTION GAUGE VALVE | NO DATA | NO DATA | Not Applicable. | no data
00-VFP818 | DIESEL PUMP DISCHARGE GAUGE VALVE | NO DATA | NO DATA | Not Applicable. | no data
01-FG-V-0942 | DRAIN AFTER FLOW CONTROL VALVE | NO DATA | NO DATA | Not Applicable. | CLOSED
01-FG-V-0943 | PILOT HEADER DRAIN AFTER LAST STOP VALVE | NO DATA | NO DATA | Not Applicable. | CLOSED
00-VFP819 | DIESEL FUEL TANK DRAIN | NO DATA | NO DATA | Not Applicable. | no data
00-VFP820 | DIESEL FUEL SHUT-OFF | NO DATA | NO DATA | Not Applicable. | no data
01-FPS-PNL-14 | 01-FPS-PNL-14 | NO DATA | NO DATA | Not Applicable. | no data
01-FSV-ARM-879 | INLET CHECK VALVE | NO DATA | VACUUM SKID | Not Applicable. | no data
00-VFP821 | SPRINKLER SHUTOFF VALVE | NO DATA | NO DATA | Not Applicable. | no data
00-VFP822 | SPRINKLER CHECK VALVE | NO DATA | NO DATA | Not Applicable. | no data
00-VFP823 | JOCKEY SENSING LINE SHUT-OFF | NO DATA | NO DATA | Not Applicable. | no data
00-VFP824 | JOCKEY SENSING LINE SHUT-OFF | NO DATA | NO DATA | Not Applicable. | no data
01-GSU-CPL-01 | UNIT 1 GSU CONTROL PANEL 125 VDC PWR MAIN | MVB | 01-LVE-PPL-01, F10.9, MVB, DC DISTRIBUTION PANEL | OPEN | CLOSED
01-GSU-CPL-01 | UNIT 1 GSU CTRL PNL 480 VAC PWR MAIN 2 | MVB | 02-LVB-SWB-271, BR 7, MVB | OPEN | CLOSED
00-VFP825 | ELECTRIC PUMP SENSING LINE SHUT-OFF | NO DATA | NO DATA | Not Applicable. | no data
00-VFP826 | ELECTRIC PUMP SENSING LINE SHUT-OFF | NO DATA | NO DATA | Not Applicable. | no data
01-HPL-1111-02 | HTT-1641/HTT-1642/HTT-1608/ | HRSG UPPER WEST | HRSG UPPER WEST BR:02(2/4) | Not Applicable. | no data
01-HPL-1111-03 | HTT-1525/HTT-1526/HTT-1527/HTT-1539/HTT-1540/ | HRSG UPPER WEST | HRSG UPPER WEST BR:03(5/7) | Not Applicable. | no data
00-VFP827 | ENGINE PUMP SENSING LINE SHUT-OFF | NO DATA | NO DATA | Not Applicable. | no data
00-VFP828 | ENGINE PUMP SENSING LINE SHUT-OFF | NO DATA | NO DATA | Not Applicable. | no data
01-HPL-1111-04 | HTT-1592/HTT-1593/HTT-1594/HTT-1595/HTT-1596/HTT-1648/ | HRSG UPPER WEST | HRSG UPPER WEST BR:04(6/8) | Not Applicable. | no data
01-HPL-1111-05 | 01-ENC-HRS907/ | HRSG UPPER WEST | HRSG UPPER WEST BR:05(9/11) | Not Applicable. | no data
00-VFP829 | HOSE HEADER BALL DRIP VALVE | NO DATA | NO DATA | Not Applicable. | no data
00-VFP830 | FDC BALL DRIP VALVE | NO DATA | NO DATA | Not Applicable. | no data
01-HPL-1111-06 | HTT-1543/HTT-1556/HTT-1564/HTT-1577/HTT-1578/HTT-1579/ | HRSG UPPER WEST | HRSG UPPER WEST BR:06(10/12) | Not Applicable. | no data
01-HPL-1111-07 | HTT-1522/HTT-1529/HTT-1530/ | HRSG UPPER WEST | HRSG UPPER WEST BR:07(13/15) | Not Applicable. | no data
01-HPL-1111-08 | HTT-1528/HTT-1551/ | HRSG UPPER WEST | HRSG UPPER WEST BR:08(14/16) | Not Applicable. | no data
00-VFP837 | COOLING LOOP | NO DATA | NO DATA | Not Applicable. | no data
01-HPL-1111-09 | HTT-1524/HTT-1548/HTT-1552/HTT-1561/HTT-1009/HTT-1553/HTT-1688/HTT-1689/ | HRSG UPPER WEST | HRSG UPPER WEST BR:09(17/19) | Not Applicable. | no data
00-VFP838 | COOLING LOOP | NO DATA | NO DATA | Not Applicable. | no data
01-HPL-1111-10 | HTT-1513/HTT-1516/HTT-1562/HTT-1628/ | HRSG UPPER WEST | HRSG UPPER WEST BR:10(18/20) | Not Applicable. | no data
00-VFP839 | SPRINKLER RISER MANIFOLD | NO DATA | NO DATA | Not Applicable. | no data
01-HPL-1111-11 | HTT-1505/HTT-1507/HTT-1682/ | HRSG UPPER WEST | HRSG UPPER WEST BR:11(21/23) | Not Applicable. | no data
00-VFP840 | SPRINKLER RISER MANIFOLD | NO DATA | NO DATA | Not Applicable. | no data
01-FCV-HIS904 | IP CBD CONTROL VALVE | HRSG SE LANDING | HRSG SE LANDING | CLOSED | AUTO
02-FCV-HIS904 | IP CBD CONTROL VALVE | HRSG SE LANDING | HRSG SE LANDING | CLOSED | AUTO
01-HPL-1111-12 | 01-ENC-HLS908/ | HRSG UPPER WEST | HRSG UPPER WEST BR:12(22/24) | Not Applicable. | no data
01-HPL-1111-13 | 01-ENC-HHS905B/01-ENC-HHS905C/ | HRSG UPPER WEST | HRSG UPPER WEST BR:13(25/27) | Not Applicable. | no data
01-HPL-1111-15 | HTT-1510/HTT-1562A/HTT-1563/HTT-1568/HTT-1569/ | HRSG UPPER WEST | HRSG UPPER WEST BR:15(29/31) | Not Applicable. | no data
01-HPL-1111-16 | HTT-1644/HTT-1649/ | HRSG UPPER WEST | HRSG UPPER WEST BR:16(30/32) | Not Applicable. | no data
01-HPL-1111-17 | HTT-1638/HTT-1643/HTT-CCF1007B/ | HRSG UPPER WEST | HRSG UPPER WEST BR:17(33/35) | Not Applicable. | no data
01-HPL-1111-18 | HTT-1630/HTT-1633/ | HRSG UPPER WEST | HRSG UPPER WEST BR:18(34/36) | Not Applicable. | no data
01-HPL-1111-20 | 01-ENC-LT-HLS930B/01-ENC-LT-HLS930C/ | HRSG UPPER WEST | HRSG UPPER WEST BR:20(38/40) | Not Applicable. | no data
01-HPL-1111-22 | 01-ENC-HIS903B/01-ENC-HIS903C/ | HRSG UPPER WEST | HRSG UPPER WEST BR:22(42/44) | Not Applicable. | no data
01-HPL-1111-23 | 01-ENC-HLS930A/01-ENC-HLS930B/ | HRSG UPPER WEST | HRSG UPPER WEST BR:23(45/47) | Not Applicable. | no data
01-HPL-1111-24 | 01-ENC-HLS930B/01-ENC-HLS930C/ | HRSG UPPER WEST | HRSG UPPER WEST BR:24(46/48) | Not Applicable. | no data
01-HPL-1111-29 | HTT-1609/ | HRSG UPPER WEST | HRSG UPPER WEST BR:29(57/59) | Not Applicable. | no data
01-HPL-1112-01 | COMMON RTD/ | HRSG MCC(OUTSIDE) | HRSG MCC(OUTSIDE) BR:01(1/3) | Not Applicable. | no data
01-HPL-1112-02 | HTT-1263/ | HRSG MCC(OUTSIDE) | HRSG MCC(OUTSIDE) BR:02(2/4) | Not Applicable. | no data
01-HPL-1112-03 | 01-ENC-BFW201/01-ENC-BFW175/01-ENC-BFW102/01-ENC-CND451/01-ENC-CND455/ | HRSG MCC(OUTSIDE) | HRSG MCC(OUTSIDE) BR:03(5/7) | Not Applicable. | no data
01-HPL-1112-04 | HTT-1549/HTT-1629/HTT-1646/HTT-1678/ | HRSG MCC(OUTSIDE) | HRSG MCC(OUTSIDE) BR:04(6/8) | Not Applicable. | no data
01-HPL-1112-05 | HTT-1101/HTT-1205/ | HRSG MCC(OUTSIDE) | HRSG MCC(OUTSIDE) BR:05(9/11) | Not Applicable. | no data
01-HPL-1112-06 | HTT-1051/HTT-1052/HTT-1053/HTT-1673/HTT-1675/ | HRSG MCC(OUTSIDE) | HRSG MCC(OUTSIDE) BR:06(10/12) | Not Applicable. | no data
01-HPL-1112-07 | HTT-1009E/ | HRSG MCC(OUTSIDE) | HRSG MCC(OUTSIDE) BR:07(13/15) | Not Applicable. | no data
01-HPL-1112-09 | HTT-1023/ | HRSG MCC(OUTSIDE) | HRSG MCC(OUTSIDE) BR:09(17/19) | Not Applicable. | no data
01-HPL-1112-10 | 01-ENC-BFW345/ | HRSG MCC(OUTSIDE) | HRSG MCC(OUTSIDE) BR:10(18/20) | Not Applicable. | no data
01-HPL-1112-11 | HTT-1015/ | HRSG MCC(OUTSIDE) | HRSG MCC(OUTSIDE) BR:11(21/23) | Not Applicable. | no data
01-HPL-1112-12 | HTT-1253/HTT-1268/ | HRSG MCC(OUTSIDE) | HRSG MCC(OUTSIDE) BR:12(22/24) | Not Applicable. | no data
01-HPL-1112-13 | 00-ENC-WDR221/ | HRSG MCC(OUTSIDE) | HRSG MCC(OUTSIDE) BR:13(25/27) | Not Applicable. | no data
01-HPL-1112-14 | HTT-0141/HTT-2201/01-HTT-WDR1180/02-HTT-WDR1180/ | HRSG MCC(OUTSIDE) | HRSG MCC(OUTSIDE) BR:14(26/28) | Not Applicable. | no data
01-HPL-1112-15 | HTT-0109/HTT-0140/HTT-0142/ | HRSG MCC(OUTSIDE) | HRSG MCC(OUTSIDE) BR:15(29/31) | Not Applicable. | no data
01-HPL-1112-16 | 01-ENC-HHS912/01-ENC-HHS912A/ | HRSG MCC(OUTSIDE) | HRSG MCC(OUTSIDE) BR:16(30/32) | Not Applicable. | no data
01-HPL-1112-17 | HTT-1022/HTT-1032/ | HRSG MCC(OUTSIDE) | HRSG MCC(OUTSIDE) BR:17(33/35) | Not Applicable. | no data
01-HPL-1112-18 | HTT-1050/HTT-1639/ | HRSG MCC(OUTSIDE) | HRSG MCC(OUTSIDE) BR:18(34/36) | Not Applicable. | no data
01-HPL-1112-19 | HTT-1025/ | HRSG MCC(OUTSIDE) | HRSG MCC(OUTSIDE) BR:19(37/39) | Not Applicable. | no data
01-HPL-1112-21 | HTT-1652/HTT-1653/HTT-1660/HTT-1695/ | HRSG MCC(OUTSIDE) | HRSG MCC(OUTSIDE) BR:21(41/43) | Not Applicable. | no data
01-HPL-1112-22 | HTT-1026/ | HRSG MCC(OUTSIDE) | HRSG MCC(OUTSIDE) BR:22(42/44) | Not Applicable. | no data
01-HPL-1112-23 | HTT-1027/HTT-1214/ | HRSG MCC(OUTSIDE) | HRSG MCC(OUTSIDE) BR:23(45/47) | Not Applicable. | no data
01-HPL-1112-25 | HTT-0250/ | HRSG MCC(OUTSIDE) | HRSG MCC(OUTSIDE) BR:25(49/51) | Not Applicable. | no data
01-HPL-1112-26 | 01-ENC-HRS912/01-ENC-HRS912A/ | HRSG MCC(OUTSIDE) | HRSG MCC(OUTSIDE) BR:26(50/52) | Not Applicable. | no data
01-HPL-1112-29 | HTT-0145/ | HRSG MCC(OUTSIDE) | HRSG MCC(OUTSIDE) BR:29(57/59) | Not Applicable. | no data
01-HPL-1112-31 | HTT-1201/ | HRSG MCC(OUTSIDE) | HRSG MCC(OUTSIDE) BR:31(61/63) | Not Applicable. | no data
01-HPL-1113-01 | HTT-0149/ | GAS YARD | Gas Chromotograph BR:01(1/3) | Not Applicable. | no data
01-HPL-1113-02 | HTT-0148/ | GAS YARD | Gas Chromotograph BR:02(2/4) | Not Applicable. | no data
01-HPL-1113-03 | HTT-0147/ | GAS YARD | Gas Chromotograph BR:03(5/7) | Not Applicable. | no data
01-HPL-1113-04 | HTT-0229/ | GAS YARD | Gas Chromotograph BR:04(6/8) | Not Applicable. | no data
01-HPL-1113-05 | HTT-0230/ | GAS YARD | Gas Chromotograph BR:05(9/11) | Not Applicable. | no data
01-HPL-1113-08 | HTT-0231/ | GAS YARD | Gas Chromotograph BR:08(14/16) | Not Applicable. | no data
01-HPL-1113-09 | HTT-FGS1005/HTT-FGS1007/HTT-FGS1009/HTT-FGS1011/HTT-FGS1012/ | GAS YARD | Gas Chromotograph BR:09(17/19) | Not Applicable. | no data
01-HPL-1113-10 | HTT-FGS6019/HTT-FGS6021/HTT-FGS6022/ | GAS YARD | Gas Chromotograph BR:10(18/20) | Not Applicable. | no data
01-HPL-1113-12 | HTT-0231B/ | GAS YARD | Gas Chromotograph BR:12(22/24) | Not Applicable. | no data
01-HPL-1113-19 | GLYCOLSKID HT JB 00-FGS-SKD-07/ | GAS YARD | Gas Chromotograph BR:19(37/39) | Not Applicable. | no data
01-HPL-1113-41 | Heater/ | GAS YARD | Gas Chromotograph BR:41 | Not Applicable. | no data
01-HPL-1113-42 | Control/ | GAS YARD | Gas Chromotograph BR:42 | Not Applicable. | no data
01-HPL-1116-01 | HTT-1607/ | HRSG MCC(OUTSIDE) | HRSG MCC (OUTSIDE) BR:01(1/3) | Not Applicable. | no data
01-HPL-1116-02 | HTT-0146/HTT-1606/ | HRSG MCC(OUTSIDE) | HRSG MCC (OUTSIDE) BR:02(2/4) | Not Applicable. | no data
01-HPL-1116-03 | HTT-1605/ | HRSG MCC(OUTSIDE) | HRSG MCC (OUTSIDE) BR:03(5/7) | Not Applicable. | no data
01-HPL-1116-04 | HTT-1554/HTT-1602/HTT-1603/HTT-1604/ | HRSG MCC(OUTSIDE) | HRSG MCC (OUTSIDE) BR:04(6/8) | Not Applicable. | no data
01-HPL-1116-05 | HTT-1536/HTT-1585/HTT-1605B/ | HRSG MCC(OUTSIDE) | HRSG MCC (OUTSIDE) BR:05(9/11) | Not Applicable. | no data
01-HPL-1116-06 | 01-ENC-CND591/01-ENC-CND592/ | HRSG MCC(OUTSIDE) | HRSG MCC (OUTSIDE) BR:06(10/12) | Not Applicable. | no data
01-HPL-1116-07 | HTT-0222/ | HRSG MCC(OUTSIDE) | HRSG MCC (OUTSIDE) BR:07(13/15) | Not Applicable. | no data
01-HPL-1116-08 | HTT-1570/HTT-1672/ | HRSG MCC(OUTSIDE) | HRSG MCC (OUTSIDE) BR:08(14/16) | Not Applicable. | no data
01-HPL-1116-09 | HTT-1541/HTT-1576/HTT-1677/ | HRSG MCC(OUTSIDE) | HRSG MCC (OUTSIDE) BR:09(17/19) | Not Applicable. | no data
01-HPL-1116-10 | HTT-1500/HTT-1501/HTT-1520/HTT-1617/ | HRSG MCC(OUTSIDE) | HRSG MCC (OUTSIDE) BR:10(18/20) | Not Applicable. | no data
01-HPL-1116-11 | HTT-1054/HTT-1521/HTT-1557/HTT-1674/ | HRSG MCC(OUTSIDE) | HRSG MCC (OUTSIDE) BR:11(21/23) | Not Applicable. | no data
01-HPL-1116-12 | HTT-1122/HTT-1274/HTT-1276/ | HRSG MCC(OUTSIDE) | HRSG MCC (OUTSIDE) BR:12(22/24) | Not Applicable. | no data
01-HPL-1116-13 | HTT-1519/HTT-1544/HTT-1575/HTT-1601/ | HRSG MCC(OUTSIDE) | HRSG MCC (OUTSIDE) BR:13(25/27) | Not Applicable. | no data
01-HPL-1116-14 | HTT-1209/ | HRSG MCC(OUTSIDE) | HRSG MCC (OUTSIDE) BR:14(26/28) | Not Applicable. | no data
00-VFP841 | JOCKEY PUMP SENSING LINE ORIFICE | NO DATA | NO DATA | Not Applicable. | no data
00-VFP842 | JOCKEY PUMP SENSING LINE ORIFICE | NO DATA | NO DATA | Not Applicable. | no data
00-VFP843 | ELECTRIC PUMP SENSING LINE ORIFICE | NO DATA | NO DATA | Not Applicable. | no data
00-VFP844 | ELECTRIC PUMP SENSING LINE ORIFICE | NO DATA | NO DATA | Not Applicable. | no data
00-VFP845 | DIESEL PUMP SENSING LINE ORIFICE | NO DATA | NO DATA | Not Applicable. | no data
00-VFP846 | DIESEL PUMP SENSING LINE ORIFICE | NO DATA | NO DATA | Not Applicable. | no data
00-VFP851 | HOSE HEADER VALVE | NO DATA | NO DATA | Not Applicable. | no data
00-VFP852 | HOSE HEADER VALVE | NO DATA | NO DATA | Not Applicable. | no data
00-VFP853 | HOSE HEADER VALVE | NO DATA | NO DATA | Not Applicable. | no data
00-VFP854 | JOCKEY PUMP DISCHARGE SHUT-OFF | NO DATA | NO DATA | Not Applicable. | no data
00-VFP855 | HOSE HEADER VALVE | NO DATA | NO DATA | Not Applicable. | no data
00-VFP856 | HOSE HEADER VALVE | NO DATA | NO DATA | Not Applicable. | no data
00-VFP857 | ELECTRIC PUMP DISCHARGE GAUGE VALVE | NO DATA | NO DATA | Not Applicable. | no data
00-VFP858 | HOSE HEADER VALVE | NO DATA | NO DATA | Not Applicable. | no data
00-VFP859 | HOSE HEADER VALVE | NO DATA | NO DATA | Not Applicable. | no data
00-VFP860 | HOSE HEADER VALVE | NO DATA | NO DATA | Not Applicable. | no data
00-VFP861 | HOSE HEADER VALVE | NO DATA | NO DATA | Not Applicable. | no data
00-VFP862 | HOSE HEADER VALVE | NO DATA | NO DATA | Not Applicable. | no data
00-VFP866 | COOLING LOOP PRESSURE GAUGE SHUT-OFF | NO DATA | NO DATA | Not Applicable. | no data
02-VBFW368 | PERFORMANCE HEATER TO CONDENSATE ISO VALVE | NO DATA | U2 PERFORMANCE HEATER AREA | CLOSED | OPEN
01-HPL-1116-15 | HTT-0144/HTT-1275/HTT-1273/ | HRSG MCC(OUTSIDE) | HRSG MCC (OUTSIDE) BR:15(29/31) | Not Applicable. | no data
01-HPL-1116-16 | HTT-1114/ | HRSG MCC(OUTSIDE) | HRSG MCC (OUTSIDE) BR:16(30/32) | Not Applicable. | no data
01-HPL-1116-17 | HTT-1279/HTT-1280/HTT-1281/ | HRSG MCC(OUTSIDE) | HRSG MCC (OUTSIDE) BR:17(33/35) | Not Applicable. | no data
01-HPL-1116-18 | HTT-1550/HTT-1567/HTT-1572/HTT-1583/ | HRSG MCC(OUTSIDE) | HRSG MCC (OUTSIDE) BR:18(34/36) | Not Applicable. | no data
01-HPL-1116-19 | HTT-0226/ | HRSG MCC(OUTSIDE) | HRSG MCC (OUTSIDE) BR:19(37/39) | Not Applicable. | no data
01-HPL-1116-20 | HTT-1598/HTT-1599/HTT-1600/HTT-1662/ | HRSG MCC(OUTSIDE) | HRSG MCC (OUTSIDE) BR:20(38/40) | Not Applicable. | no data
01-HPL-1116-21 | HTT-1210/ | HRSG MCC(OUTSIDE) | HRSG MCC (OUTSIDE) BR:21(41/43) | Not Applicable. | no data
01-HPL-1116-22 | HTT-1338/ | HRSG MCC(OUTSIDE) | HRSG MCC (OUTSIDE) BR:22(42/44) | Not Applicable. | no data
01-HPL-1116-23 | HTT-1024/ | HRSG MCC(OUTSIDE) | HRSG MCC (OUTSIDE) BR:23(45/47) | Not Applicable. | no data
01-HPL-1116-25 | 01-ENC-BFW327/ | HRSG MCC(OUTSIDE) | HRSG MCC (OUTSIDE) BR:25(49/51) | Not Applicable. | no data
01-HPL-1116-26 | HTT-1664/ | HRSG MCC(OUTSIDE) | HRSG MCC (OUTSIDE) BR:26(50/52) | Not Applicable. | no data
01-HPL-1116-28 | JBX-1123/ | HRSG MCC(OUTSIDE) | HRSG MCC (OUTSIDE) BR:28(54/56) | Not Applicable. | no data
01-HPL-1116-31 | HTT-1124/ | HRSG MCC(OUTSIDE) | HRSG MCC (OUTSIDE) BR:31(61/63) | Not Applicable. | no data
01-HPL-1117-01 | 01-ENC-HPS110/01-ENC-AXS401/01-ENC-BFW714/ | PIPE RACK 1ST LEVEL | PIPE RACK 1ST LEVEL (SOUTH) BR:01(1/3) | Not Applicable. | no data
01-HPL-1117-02 | HTT-1016/ | PIPE RACK 1ST LEVEL | PIPE RACK 1ST LEVEL (SOUTH) BR:02(2/4) | Not Applicable. | no data
01-HPL-1117-03 | 01-ENC-BFW407/01-ENC-BFW439/01-ENC-BFW435/01-ENC-BFW427/ | PIPE RACK 1ST LEVEL | PIPE RACK 1ST LEVEL (SOUTH) BR:03(5/7) | Not Applicable. | no data
01-HPL-1117-04 | HTT-1035/HTT-1038/HTT-1034/HTT-1033/ | PIPE RACK 1ST LEVEL | PIPE RACK 1ST LEVEL (SOUTH) BR:04(6/8) | Not Applicable. | no data
01-HPL-1117-05 | HTT-1264/ | PIPE RACK 1ST LEVEL | PIPE RACK 1ST LEVEL (SOUTH) BR:05(9/11) | Not Applicable. | no data
01-HPL-1117-06 | HTT-1017/ | PIPE RACK 1ST LEVEL | PIPE RACK 1ST LEVEL (SOUTH) BR:06(10/12) | Not Applicable. | no data
01-HPL-1117-07 | HTT-1111/HTT-1109/HTT-1108/HTT-1107/HTT-0153/ | PIPE RACK 1ST LEVEL | PIPE RACK 1ST LEVEL (SOUTH) BR:07(13/15) | Not Applicable. | no data
01-HPL-1117-08 | HTT-1588/HTT-1656/HTT-1001/ | PIPE RACK 1ST LEVEL | PIPE RACK 1ST LEVEL (SOUTH) BR:08(14/16) | Not Applicable. | no data
01-HPL-1117-09 | HTT-1036/HTT-1037/HTT-0152/ | PIPE RACK 1ST LEVEL | PIPE RACK 1ST LEVEL (SOUTH) BR:09(17/19) | Not Applicable. | no data
01-HPL-1117-10 | 01-ENC-HPS105/ | PIPE RACK 1ST LEVEL | PIPE RACK 1ST LEVEL (SOUTH) BR:10(18/20) | Not Applicable. | no data
01-HPL-1117-11 | 01-ENC-BFW339B/01-ENC-BFW339A/01-ENC-BFW331/ | PIPE RACK 1ST LEVEL | PIPE RACK 1ST LEVEL (SOUTH) BR:11(21/23) | Not Applicable. | no data
01-HPL-1117-12 | HTT-0235/HTT-0236/HTT-1112/HTT-1113/ | PIPE RACK 1ST LEVEL | PIPE RACK 1ST LEVEL (SOUTH) BR:12(22/24) | Not Applicable. | no data
01-HPL-1117-13 | HTT-1028/ | PIPE RACK 1ST LEVEL | PIPE RACK 1ST LEVEL (SOUTH) BR:13(25/27) | Not Applicable. | no data
01-HPL-1117-14 | 01-ENC-HIS905/01-ENC-HIS905A/ | PIPE RACK 1ST LEVEL | PIPE RACK 1ST LEVEL (SOUTH) BR:14(26/28) | Not Applicable. | no data
01-HPL-1117-15 | HTT-1266/ | PIPE RACK 1ST LEVEL | PIPE RACK 1ST LEVEL (SOUTH) BR:15(29/31) | Not Applicable. | no data
01-HPL-1117-16 | HTT-1002/ | PIPE RACK 1ST LEVEL | PIPE RACK 1ST LEVEL (SOUTH) BR:16(30/32) | Not Applicable. | no data
01-HPL-1117-17 | HTT-1502/ | PIPE RACK 1ST LEVEL | PIPE RACK 1ST LEVEL (SOUTH) BR:17(33/35) | Not Applicable. | no data
01-HPL-1117-19 | HTT-1265/ | PIPE RACK 1ST LEVEL | PIPE RACK 1ST LEVEL (SOUTH) BR:19(37/39) | Not Applicable. | no data
01-HPL-1117-21 | HTT-1503/ | PIPE RACK 1ST LEVEL | PIPE RACK 1ST LEVEL (SOUTH) BR:21(41/43) | Not Applicable. | no data
01-HPL-1117-23 | HTT-1278/HTT-1661/HTT-1650/ | PIPE RACK 1ST LEVEL | PIPE RACK 1ST LEVEL (SOUTH) BR:23(45/47) | Not Applicable. | no data
01-HPL-1117-25 | HTT-1582/HTT-1622/HTT-1623/HTT-1621/HTT-1624/ | PIPE RACK 1ST LEVEL | PIPE RACK 1ST LEVEL (SOUTH) BR:25(49/51) | Not Applicable. | no data
01-HPL-1118-01 | HTT-1300/ | HRSG MCC(OUTSIDE) | HRSG MCC (OUTSIDE) BR:01(1/3) | Not Applicable. | no data
01-FCV-HHS904 | HP CBD CONTROL VALVE | HRSG UPPER | HRSG UPPER EAST | Not Applicable. | no data
02-MOV-HIS918 | HRSG 2 IP SH MOV DRN MOV HANDWHEEL | NO DATA | HRSG GROUND LEVEL | CLOSED | CLOSED
02-MOV-HRS914H | HRSG 2 REHEAT DRN MOV HANDWHEEL | NO DATA | HRSG GROUND LEVEL | CLOSED | CLOSED
02-VBFW820 | (2) FLOW TRANSMITTERS (8) VALVES | NO DATA | HRSG LOWER | Not Applicable. | OPEN
02-VBFW821 | (2) FLOW TRANSMITTERS (8) VALVES | NO DATA | HRSG LOWER | Not Applicable. | OPEN
02-VBFW822 | (2) FLOW TRANSMITTERS (8) VALVES | NO DATA | HRSG LOWER | Not Applicable. | OPEN
02-VBFW823 | (2) FLOW TRANSMITTERS (8) VALVES | NO DATA | HRSG LOWER | Not Applicable. | OPEN
01-HPL-1118-02 | HTT-1312/HTT-1313/ | HRSG MCC(OUTSIDE) | HRSG MCC (OUTSIDE) BR:02(2/4) | Not Applicable. | no data
01-HPL-1118-03 | HTT-1302/ | HRSG MCC(OUTSIDE) | HRSG MCC (OUTSIDE) BR:03(5/7) | Not Applicable. | no data
02-VBFW824 | (2) FLOW TRANSMITTERS (8) VALVES | NO DATA | HRSG LOWER | Not Applicable. | OPEN
02-VBFW825 | (2) FLOW TRANSMITTERS (8) VALVES | NO DATA | HRSG LOWER | Not Applicable. | OPEN
01-HPL-1118-04 | HTT-1304/ | HRSG MCC(OUTSIDE) | HRSG MCC (OUTSIDE) BR:04(6/8) | Not Applicable. | no data
02-VBFW918 | (2) FLOW TRANSMITTERS (8) VALVES | NO DATA | HRSG LOWER | Not Applicable. | OPEN
01-HPL-1118-05 | HTT-1317/HTT-1318/HTT-1303/ | HRSG MCC(OUTSIDE) | HRSG MCC (OUTSIDE) BR:05(9/11) | Not Applicable. | no data
02-VBFW919 | (2) FLOW TRANSMITTERS (8) VALVES | NO DATA | HRSG LOWER | Not Applicable. | OPEN
01-HPL-1118-06 | HTT-1305/HTT-1306/ | HRSG MCC(OUTSIDE) | HRSG MCC (OUTSIDE) BR:06(10/12) | Not Applicable. | no data
01-HPL-1118-07 | HTT-1316/HTT-1315/HTT-1314/ | HRSG MCC(OUTSIDE) | HRSG MCC (OUTSIDE) BR:07(13/15) | Not Applicable. | no data
02-VBFW930 | AFTER CV ISO | NO DATA | HRSG LOWER | Not Applicable. | OPEN
01-HPL-1118-08 | HTT-1311/ | HRSG MCC(OUTSIDE) | HRSG MCC (OUTSIDE) BR:08(14/16) | Not Applicable. | no data
01-HPL-1118-09 | HTT-1301/ | HRSG MCC(OUTSIDE) | HRSG MCC (OUTSIDE) BR:09(17/19) | Not Applicable. | no data
01-HPL-1118-10 | GUTTER 1319-1325/ | HRSG MCC(OUTSIDE) | HRSG MCC (OUTSIDE) BR:10(18/20) | Not Applicable. | no data
02-VBFW960 | DRAIN BEFORE CV | NO DATA | HRSG LOWER | Not Applicable. | CLOSED
01-HPL-1118-11 | HTT-1330/ | HRSG MCC(OUTSIDE) | HRSG MCC (OUTSIDE) BR:11(21/23) | Not Applicable. | no data
02-VBFW961 | DRAIN BEFORE CV | NO DATA | HRSG LOWER | Not Applicable. | CLOSED
01-HPL-1118-12 | HTT-1308/HTT-1310/HTT-1307/ | HRSG MCC(OUTSIDE) | HRSG MCC (OUTSIDE) BR:12(22/24) | Not Applicable. | no data
02-VHISNODATA1 | IP ECONOMIZER INLET MOV BYPASS | NO DATA | HRSG LOWER | Not Applicable. | no data
01-HPL-1118-13 | HTT-1331/ | HRSG MCC(OUTSIDE) | HRSG MCC (OUTSIDE) BR:13(25/27) | Not Applicable. | no data
02-VHISNODATA2 | IP ECONOMIZER INLET MOV EQUALIZING VALVE | NO DATA | HRSG LOWER | Not Applicable. | no data
01-HPL-1118-14 | HTT-1332/ | HRSG MCC(OUTSIDE) | HRSG MCC (OUTSIDE) BR:14(26/28) | Not Applicable. | no data
01-HPL-1118-15 | HTT-1336/ | HRSG MCC(OUTSIDE) | HRSG MCC (OUTSIDE) BR:15(29/31) | Not Applicable. | no data
01-HPL-1118-16 | HTT-1335/ | HRSG MCC(OUTSIDE) | HRSG MCC (OUTSIDE) BR:16(30/32) | Not Applicable. | no data
01-HPL-1118-17 | HTT-1334/ | HRSG MCC(OUTSIDE) | HRSG MCC (OUTSIDE) BR:17(33/35) | Not Applicable. | no data
01-HPL-1118-18 | HTT-1337/01-ENC-HEH901A/01-ENC-HEH901B/01-ENC-HEH901C/ | HRSG MCC(OUTSIDE) | HRSG MCC (OUTSIDE) BR:18(34/36) | Not Applicable. | no data
01-HPL-1118-20 | HTT-1333/ | HRSG MCC(OUTSIDE) | HRSG MCC (OUTSIDE) BR:20(38/40) | Not Applicable. | no data
01-HPL-1312-01 | HTT-1237/ | CRT | CRT LANDING BR:01(1/3) | Not Applicable. | no data
01-HPL-1312-02 | HTT-1236/ | CRT | CRT LANDING BR:02(2/4) | Not Applicable. | no data
01-HPL-1312-03 | HTT-1115/HTT-1070/ | CRT | CRT LANDING BR:03(5/7) | Not Applicable. | no data
01-HPL-1312-04 | HTT-1072/ | CRT | CRT LANDING BR:04(6/8) | Not Applicable. | no data
01-HPL-1312-05 | HTT-1282/HTT-1257/HTT-1256/ | CRT | CRT LANDING BR:05(9/11) | Not Applicable. | no data
01-HPL-1312-06 | HTT-1241B/HTT-1229/ | CRT | CRT LANDING BR:06(10/12) | Not Applicable. | no data
01-HPL-1312-07 | HTT-1234/ | CRT | CRT LANDING BR:07(13/15) | Not Applicable. | no data
01-HPL-1312-08 | HTT-1242A/ | CRT | CRT LANDING BR:08(14/16) | Not Applicable. | no data
01-HPL-1312-09 | HTT-1208/HTT-1232/ | CRT | CRT LANDING BR:09(17/19) | Not Applicable. | no data
01-HPL-1312-10 | HTT-1244A/ | CRT | CRT LANDING BR:10(18/20) | Not Applicable. | no data
01-HPL-1312-11 | HTT-1231/ | CRT | CRT LANDING BR:11(21/23) | Not Applicable. | no data
01-HPL-1312-12 | HTT-1075/ | CRT | CRT LANDING BR:12(22/24) | Not Applicable. | no data
01-HPL-1312-13 | HTT-1241A/ | CRT | CRT LANDING BR:13(25/27) | Not Applicable. | no data
01-HPL-1312-14 | HTT-1242B/HTT-1244B/ | CRT | CRT LANDING BR:14(26/28) | Not Applicable. | no data
01-HPL-1312-15 | HTT-1243/ | CRT | CRT LANDING BR:15(29/31) | Not Applicable. | no data
01-HPL-1312-16 | HTT-1116/HTT-1073/ | CRT | CRT LANDING BR:16(30/32) | Not Applicable. | no data
02-MOV-HHS907 | HP STEAM OUTLET STOP VLV BYP MOV HANDWHEEL | HRSG UPPER SOUTH | HRSG UPPER SOUTH | CLOSED | CLOSED
01-HPL-1312-17 | HTT-1061/HTT-1240/HTT-1060/HTT-1252/ | CRT | CRT LANDING BR:17(33/35) | Not Applicable. | no data
01-HPL-1312-18 | HTT-1059/HTT-1058/ | CRT | CRT LANDING BR:18(34/36) | Not Applicable. | no data
01-HPL-1312-19 | HTT-1283/HTT-1203/HTT-1259/ | CRT | CRT LANDING BR:19(37/39) | Not Applicable. | no data
01-HPL-1312-20 | HTT-1239/HTT-1086/ | CRT | CRT LANDING BR:20(38/40) | Not Applicable. | no data
01-HPL-1312-21 | HTT-1074/ | CRT | CRT LANDING BR:21(41/43) | Not Applicable. | no data
01-HPL-1312-23 | HTT-0131/HTT-1245/HTT-1284/HTT-1258/ | CRT | CRT LANDING BR:23(45/47) | Not Applicable. | no data
01-HPL-1312-26 | HTT-1093A/HTT-1093B/HTT-1093C/HTT-1093D/ | CRT | CRT LANDING BR:26(50/52) | Not Applicable. | no data
01-HPL-1312-28 | HTT-1095/HTT-1065/ | CRT | CRT LANDING BR:28(54/56) | Not Applicable. | no data
01-HPL-1312-29 | HTT-1269/ | CRT | CRT LANDING BR:29(57/59) | Not Applicable. | no data
01-HPL-1312-30 | HTT-1326/ | CRT | CRT LANDING BR:30(58/60) | Not Applicable. | no data
01-HPL-1312-34 | HTT-1328/ | CRT | CRT LANDING BR:34(66/68) | Not Applicable. | no data
01-HPL-1312-36 | HTT-1271/HTT-1272/ | CRT | CRT LANDING BR:36(70/72) | Not Applicable. | no data
01-HPL-2111-01 | HTT-1064/HTT-1020/HTT-1019/HTT-1063/ | PIPE RACK 1ST LEVEL | PIPE RACK 1ST LEVEL (NORTH) BR:01(1/3) | Not Applicable. | no data
02-VBFW826 | STRAINER DPT (4) VALVES | NO DATA | HRSG LOWER | Not Applicable. | OPEN
01-HPL-2111-02 | HTT-1267/ | PIPE RACK 1ST LEVEL | PIPE RACK 1ST LEVEL (NORTH) BR:02(2/4) | Not Applicable. | no data
01-HPL-2111-03 | 01-ENC-BFW301C/01-ENC-BFW301/01-ENC-BFW401/ | PIPE RACK 1ST LEVEL | PIPE RACK 1ST LEVEL (NORTH) BR:03(5/7) | Not Applicable. | no data
02-VBFW827 | STRAINER DPT (4) VALVES | NO DATA | HRSG LOWER | Not Applicable. | OPEN
01-HPL-2111-04 | HTT-1021/HTT-1005/ | PIPE RACK 1ST LEVEL | PIPE RACK 1ST LEVEL (NORTH) BR:04(6/8) | Not Applicable. | no data
02-VBFW828 | STRAINER DPT (4) VALVES | NO DATA | HRSG LOWER | Not Applicable. | OPEN
01-HPL-2111-05 | HTT-1004/HTT-1003/ | PIPE RACK 1ST LEVEL | PIPE RACK 1ST LEVEL (NORTH) BR:05(9/11) | Not Applicable. | no data
02-VBFW829 | STRAINER DPT (4) VALVES | NO DATA | HRSG LOWER | Not Applicable. | OPEN
02-MOV-HIS943H-JG | IP ECON VENT MOV | HRSG UPPER WEST | HRSG UPPER WEST | OPEN | AUTO
01-HPL-2111-06 | 01-ENC-BFW233/01-ENC-BFW701/01-ENC-BFW243/01-ENC-BFW704A/01-ENC-BFW704B/ | PIPE RACK 1ST LEVEL | PIPE RACK 1ST LEVEL (NORTH) BR:06(10/12) | Not Applicable. | no data
01-HPL-2111-07 | 01-ENC-BFW181B/01-ENC-BFW181A/01-ENC-BFW165/ | PIPE RACK 1ST LEVEL | PIPE RACK 1ST LEVEL (NORTH) BR:07(13/15) | Not Applicable. | no data
01-HPL-2111-09 | HTT-1030/HTT-1031/HTT-1654/ | PIPE RACK 1ST LEVEL | PIPE RACK 1ST LEVEL (NORTH) BR:09(17/19) | Not Applicable. | no data
01-HPL-2111-10 | HTT-1014/HTT-1006/ | PIPE RACK 1ST LEVEL | PIPE RACK 1ST LEVEL (NORTH) BR:10(18/20) | Not Applicable. | no data
01-HPL-2111-11 | 01-ENC-HHS203A/01-ENC-HHS203B/ | PIPE RACK 1ST LEVEL | PIPE RACK 1ST LEVEL (NORTH) BR:11(21/23) | Not Applicable. | no data
01-HPL-2111-12 | HTT-1007/ | PIPE RACK 1ST LEVEL | PIPE RACK 1ST LEVEL (NORTH) BR:12(22/24) | Not Applicable. | no data
01-HPL-2111-13 | HTT-1104/HTT-1102/HTT-1103/HTT-1110/ | PIPE RACK 1ST LEVEL | PIPE RACK 1ST LEVEL (NORTH) BR:13(25/27) | Not Applicable. | no data
01-HPL-2111-14 | HTT-1029/HTT-1574/ | PIPE RACK 1ST LEVEL | PIPE RACK 1ST LEVEL (NORTH) BR:14(26/28) | Not Applicable. | no data
01-HPL-2111-15 | HTT-1277/ | PIPE RACK 1ST LEVEL | PIPE RACK 1ST LEVEL (NORTH) BR:15(29/31) | Not Applicable. | no data
01-LCV-HIS931 | IP DRUM LEVEL CONTROL VALVE |  | HRSG UPPER WEST | Not Applicable. | no data
01-HPL-2111-16 | 01-ENC-HLS801/ | PIPE RACK 1ST LEVEL | PIPE RACK 1ST LEVEL (NORTH) BR:16(30/32) | Not Applicable. | no data
01-HPL-2111-17 | 01-ENC-BFW734/ | PIPE RACK 1ST LEVEL | PIPE RACK 1ST LEVEL (NORTH) BR:17(33/35) | Not Applicable. | no data
01-HPL-2111-19 | 01-ENC-BFW141B/01-ENC-BFW141A/01-ENC-BFW125/01-ENC-BFW135/ | PIPE RACK 1ST LEVEL | PIPE RACK 1ST LEVEL (NORTH) BR:19(37/39) | Not Applicable. | no data
01-HPL-2111-20 | HTT-1357/ | PIPE RACK 1ST LEVEL | PIPE RACK 1ST LEVEL (NORTH) BR:20(38/40) | Not Applicable. | no data
01-HPL-2111-22 | 01-ENC-CRH124/01-ENC-DWS723/01-ENC-HRH101/ | PIPE RACK 1ST LEVEL | PIPE RACK 1ST LEVEL (NORTH) BR:22(42/44) | Not Applicable. | no data
01-HPL-2111-23 | HTT-1215/ | PIPE RACK 1ST LEVEL | PIPE RACK 1ST LEVEL (NORTH) BR:23(45/47) | Not Applicable. | no data
01-HPL-2111-24 | 01-ENC-HPS101/01-ENC-BFW753/01-ENC-BFW741/01-ENC-HHS911/ | PIPE RACK 1ST LEVEL | PIPE RACK 1ST LEVEL (NORTH) BR:24(46/48) | Not Applicable. | no data
01-HPL-2111-29 | HTT-1011/ | PIPE RACK 1ST LEVEL | PIPE RACK 1ST LEVEL (NORTH) BR:29(57/59) | Not Applicable. | no data
01-HPL-2114-01 | SMP1010/SMP1250/ | HRSG MCC(OUTSIDE) | HRSG MCC (OUTSIDE) BR:01(1/3) | Not Applicable. | no data
01-HPL-2114-02 | SMP1009/ | HRSG MCC(OUTSIDE) | HRSG MCC (OUTSIDE) BR:02(2/4) | Not Applicable. | no data
01-HPL-2114-03 | SMP1004/SMP1002/ | HRSG MCC(OUTSIDE) | HRSG MCC (OUTSIDE) BR:03(5/7) | Not Applicable. | no data
01-HPL-2114-04 | HTT-1618/HTT-1640/HTT-1669/HTT-1670/ | HRSG MCC(OUTSIDE) | HRSG MCC (OUTSIDE) BR:04(6/8) | Not Applicable. | no data
01-HPL-2114-05 | PMP1301/ | HRSG MCC(OUTSIDE) | HRSG MCC (OUTSIDE) BR:05(9/11) | Not Applicable. | no data
01-HPL-2114-06 | HTT-0151/HTT-1008/HTT-1013/ | HRSG MCC(OUTSIDE) | HRSG MCC (OUTSIDE) BR:06(10/12) | Not Applicable. | no data
01-HPL-2114-07 | SMP1006/SMP1008/ | HRSG MCC(OUTSIDE) | HRSG MCC (OUTSIDE) BR:07(13/15) | Not Applicable. | no data
01-HPL-2114-08 | HTT-1288/HTT-1289/HTT-1206/HTT-1290/ | HRSG MCC(OUTSIDE) | HRSG MCC (OUTSIDE) BR:08(14/16) | Not Applicable. | no data
01-HPL-2114-09 | HTT-CCF1007A/HTT-CCF1030/ | HRSG MCC(OUTSIDE) | HRSG MCC (OUTSIDE) BR:09(17/19) | Not Applicable. | no data
01-HPL-2114-10 | 01-ENC-HHS902/01-ENC-HIS901/01-ENC-HLS919A/01-ENC-HLS919B/01-ENC-HLS919C/ | HRSG MCC(OUTSIDE) | HRSG MCC (OUTSIDE) BR:10(18/20) | Not Applicable. | no data
01-HPL-2114-11 | HTT-1121/ | HRSG MCC(OUTSIDE) | HRSG MCC (OUTSIDE) BR:11(21/23) | Not Applicable. | no data
01-HPL-2114-12 | HTT-1105/ | HRSG MCC(OUTSIDE) | HRSG MCC (OUTSIDE) BR:12(22/24) | Not Applicable. | no data
01-HPL-2114-13 | HTT-1012/HTT-1010/ | HRSG MCC(OUTSIDE) | HRSG MCC (OUTSIDE) BR:13(25/27) | Not Applicable. | no data
01-HPL-2114-14 | HTT-1056/HTT-1665/ | HRSG MCC(OUTSIDE) | HRSG MCC (OUTSIDE) BR:14(26/28) | Not Applicable. | no data
01-HPL-2114-15 | HTT-0150/HTT-1262/ | HRSG MCC(OUTSIDE) | HRSG MCC (OUTSIDE) BR:15(29/31) | Not Applicable. | no data
01-HPL-2114-16 | HTT-1018/HTT-1620/HTT-1671/ | HRSG MCC(OUTSIDE) | HRSG MCC (OUTSIDE) BR:16(30/32) | Not Applicable. | no data
01-HPL-2114-17 | SMP1007/ | HRSG MCC(OUTSIDE) | HRSG MCC (OUTSIDE) BR:17(33/35) | Not Applicable. | no data
01-HPL-2114-18 | 01-ENC-BDN133/01-ENC-SWS701/ | HRSG MCC(OUTSIDE) | HRSG MCC (OUTSIDE) BR:18(34/36) | Not Applicable. | no data
01-HPL-2114-19 | SMP1174/ | HRSG MCC(OUTSIDE) | HRSG MCC (OUTSIDE) BR:19(37/39) | Not Applicable. | no data
01-HPL-2114-20 | HTT-1666/HTT-1667/HTT-1668/HTT-1676/ | HRSG MCC(OUTSIDE) | HRSG MCC (OUTSIDE) BR:20(38/40) | Not Applicable. | no data
01-HPL-2114-21 | SMP1136/ | HRSG MCC(OUTSIDE) | HRSG MCC (OUTSIDE) BR:21(41/43) | Not Applicable. | no data
01-HPL-2114-22 | HTT-0223/ | HRSG MCC(OUTSIDE) | HRSG MCC (OUTSIDE) BR:22(42/44) | Not Applicable. | no data
01-HPL-2114-23 | 01-ENC-HLS901/01-ENC-HBD901(L)/01-ENC-HBD901(P)/ | HRSG MCC(OUTSIDE) | HRSG MCC (OUTSIDE) BR:23(45/47) | Not Applicable. | no data
01-HPL-2114-24 | HTT-0224/ | HRSG MCC(OUTSIDE) | HRSG MCC (OUTSIDE) BR:24(46/48) | Not Applicable. | no data
01-HPL-2114-27 | HTT-1204/HTT-1106/HTT-1294/ | HRSG MCC(OUTSIDE) | HRSG MCC (OUTSIDE) BR:27(53/55) | Not Applicable. | no data
01-HPL-2114-28 | 01-ENC-HHS901(P)/ | HRSG MCC(OUTSIDE) | HRSG MCC (OUTSIDE) BR:28(54/56) | Not Applicable. | no data
01-HPL-2114-32 | HTT-1341/ | HRSG MCC(OUTSIDE) | HRSG MCC (OUTSIDE) BR:32(62/64) | Not Applicable. | no data
01-HPL-2114-35 | HTT-1340/ | HRSG MCC(OUTSIDE) | HRSG MCC (OUTSIDE) BR:35(69/71) | Not Applicable. | no data
01-HPL-2115-01 | HTT-1202/HTT-1238/ | ST UPPER SE (OUTSIDE LANDING) | ST BUILDING UPPER SE (OUTSIDE LANDING) BR:01(1/3) | Not Applicable. | no data
01-HPL-2115-02 | HTT-1286/HTT-1213/HTT-1287/ | ST UPPER SE (OUTSIDE LANDING) | ST BUILDING UPPER SE (OUTSIDE LANDING) BR:02(2/4) | Not Applicable. | no data
01-HPL-2115-03 | HTT-1247/HTT-1235B/ | ST UPPER SE (OUTSIDE LANDING) | ST BUILDING UPPER SE (OUTSIDE LANDING) BR:03(5/7) | Not Applicable. | no data
01-HPL-2115-04 | HTT-1225/ | ST UPPER SE (OUTSIDE LANDING) | ST BUILDING UPPER SE (OUTSIDE LANDING) BR:04(6/8) | Not Applicable. | no data
01-HPL-2115-05 | HTT-1224/HTT-1260/HTT-1219/HTT-1223/ | ST UPPER SE (OUTSIDE LANDING) | ST BUILDING UPPER SE (OUTSIDE LANDING) BR:05(9/11) | Not Applicable. | no data
01-HPL-2115-06 | HTT-1293/ | ST UPPER SE (OUTSIDE LANDING) | ST BUILDING UPPER SE (OUTSIDE LANDING) BR:06(10/12) | Not Applicable. | no data
01-HPL-2115-07 | HTT-1227/ | ST UPPER SE (OUTSIDE LANDING) | ST BUILDING UPPER SE (OUTSIDE LANDING) BR:07(13/15) | Not Applicable. | no data
01-HPL-2115-08 | HTT-1222/HTT-1220/HTT-1221/ | ST UPPER SE (OUTSIDE LANDING) | ST BUILDING UPPER SE (OUTSIDE LANDING) BR:08(14/16) | Not Applicable. | no data
01-HPL-2115-09 | HTT-1226/ | ST UPPER SE (OUTSIDE LANDING) | ST BUILDING UPPER SE (OUTSIDE LANDING) BR:09(17/19) | Not Applicable. | no data
01-HPL-2115-10 | 01-ENC-STP351/01-ENC-STP371/01-ENC-STP323/01-ENC-STP123/ | ST UPPER SE (OUTSIDE LANDING) | ST BUILDING UPPER SE (OUTSIDE LANDING) BR:10(18/20) | Not Applicable. | no data
01-HPL-2115-11 | HTT-1285/HTT-1218/ | ST UPPER SE (OUTSIDE LANDING) | ST BUILDING UPPER SE (OUTSIDE LANDING) BR:11(21/23) | Not Applicable. | no data
01-HPL-2115-12 | 01-ENC-CRH107/01-ENC-HRH110/ | ST UPPER SE (OUTSIDE LANDING) | ST BUILDING UPPER SE (OUTSIDE LANDING) BR:12(22/24) | Not Applicable. | no data
01-HPL-2115-13 | HTT-1043/ | ST UPPER SE (OUTSIDE LANDING) | ST BUILDING UPPER SE (OUTSIDE LANDING) BR:13(25/27) | Not Applicable. | no data
02-VBFW848 | STRAINER DRAIN (2) VALVES | NO DATA | HRSG LOWER | Not Applicable. | CLOSED
02-VBFW849 | STRAINER DRAIN (2) VALVES | NO DATA | HRSG LOWER | Not Applicable. | CLOSED
02-MVA-XFR-27 | MVA XFR MV ENCL B - SUS HEATERS | MVB | 02-LVD-PPL-2712, BR 8, MVB PDC | Not Applicable. | no data
02UCA51AH102 | CONTROL PACKAGE AIR CONDITIONER-2 | TCP | TCP | OPEN | CLOSED
01-HPL-2115-14 | HTT-1216/HTT-1217/ | ST UPPER SE (OUTSIDE LANDING) | ST BUILDING UPPER SE (OUTSIDE LANDING) BR:14(26/28) | Not Applicable. | no data
02-TCVHLS901 | PREHEATER BYPASS CONTROL VALVE 1 | NO DATA | NO DATA | Not Applicable. | no data
01-HPL-2115-15 | HTT-1211/ | ST UPPER SE (OUTSIDE LANDING) | ST BUILDING UPPER SE (OUTSIDE LANDING) BR:15(29/31) | Not Applicable. | no data
02-TCVHLS902 | PREHEATER BYPASS CONTROL VALVE 2 | NO DATA | NO DATA | Not Applicable. | no data
01-HPL-2115-16 | HTT-1045/ | ST UPPER SE (OUTSIDE LANDING) | ST BUILDING UPPER SE (OUTSIDE LANDING) BR:16(30/32) | Not Applicable. | no data
02-TCVHLS903 | PREHEATER EXT HEAT EXCHANGER CONTROL VALVE 1 | NO DATA | NO DATA | Not Applicable. | no data
01-HPL-2115-17 | HTT-1212/HTT-1292/ | ST UPPER SE (OUTSIDE LANDING) | ST BUILDING UPPER SE (OUTSIDE LANDING) BR:17(33/35) | Not Applicable. | no data
02-TCVHLS904 | PREHEATER EXT HEAT EXCHANGER CONTROL VALVE 2 | NO DATA | NO DATA | Not Applicable. | no data
01-HPL-2115-18 | 01-ENC-LPS110/ | ST UPPER SE (OUTSIDE LANDING) | ST BUILDING UPPER SE (OUTSIDE LANDING) BR:18(34/36) | Not Applicable. | no data
01-HPL-2115-19 | HTT-1235A/ | ST UPPER SE (OUTSIDE LANDING) | ST BUILDING UPPER SE (OUTSIDE LANDING) BR:19(37/39) | Not Applicable. | no data
01-HPL-2115-20 | 01-ENC-BFW146/01-ENC-BFW471/01-ENC-BFW186/01-ENC-BFW351/01-ENC-CND102/ | ST UPPER SE (OUTSIDE LANDING) | ST BUILDING UPPER SE (OUTSIDE LANDING) BR:20(38/40) | Not Applicable. | no data
01-HPL-2115-21 | HTT-1261/ | ST UPPER SE (OUTSIDE LANDING) | ST BUILDING UPPER SE (OUTSIDE LANDING) BR:21(41/43) | Not Applicable. | no data
01-HPL-2115-23 | HTT-0155/ | ST UPPER SE (OUTSIDE LANDING) | ST BUILDING UPPER SE (OUTSIDE LANDING) BR:23(45/47) | Not Applicable. | no data
01-HPL-2115-24 | HTT-1254/HTT-1270/ | ST UPPER SE (OUTSIDE LANDING) | ST BUILDING UPPER SE (OUTSIDE LANDING) BR:24(46/48) | Not Applicable. | no data
01-HPL-2115-26 | HTT-1042/ | ST UPPER SE (OUTSIDE LANDING) | ST BUILDING UPPER SE (OUTSIDE LANDING) BR:26(50/52) | Not Applicable. | no data
01-HPL-2115-27 | HTT-1088/HTT-1089/HTT-1066/ | ST UPPER SE (OUTSIDE LANDING) | ST BUILDING UPPER SE (OUTSIDE LANDING) BR:27(53/55) | Not Applicable. | no data
01-HPL-2115-28 | HTT-1090/HTT-1091/HTT-1067/ | ST UPPER SE (OUTSIDE LANDING) | ST BUILDING UPPER SE (OUTSIDE LANDING) BR:28(54/56) | Not Applicable. | no data
01-HPL-2115-29 | CT INOPERATIVE/ | ST UPPER SE (OUTSIDE LANDING) | ST BUILDING UPPER SE (OUTSIDE LANDING) BR:29(57/59) | Not Applicable. | no data
01-HPL-2115-30 | HTT-1228/ | ST UPPER SE (OUTSIDE LANDING) | ST BUILDING UPPER SE (OUTSIDE LANDING) BR:30(58/60) | Not Applicable. | no data
01-HPL-2115-31 | HTT-1044/ | ST UPPER SE (OUTSIDE LANDING) | ST BUILDING UPPER SE (OUTSIDE LANDING) BR:31(61/63) | Not Applicable. | no data
01-HPL-2115-33 | HTT-1092/HTT-1093/ | ST UPPER SE (OUTSIDE LANDING) | ST BUILDING UPPER SE (OUTSIDE LANDING) BR:33(65/67) | Not Applicable. | no data
01-HPL-2115-35 | HTT-1327/ | ST UPPER SE (OUTSIDE LANDING) | ST BUILDING UPPER SE (OUTSIDE LANDING) BR:35(69/71) | Not Applicable. | no data
01-HPL-2115-36 | HTT-0154/ | ST UPPER SE (OUTSIDE LANDING) | ST BUILDING UPPER SE (OUTSIDE LANDING) BR:36(70/72) | Not Applicable. | no data
01-HPL-2116-01 | HTT-1631/HTT-1659/ | HRSG UPPER EAST | HRSG UPPER EAST BR:01(1/3) | Not Applicable. | no data
01-HPL-2116-02 | 01-ENC-HEH929/ | HRSG UPPER EAST | HRSG UPPER EAST BR:02(2/4) | Not Applicable. | no data
01-HPL-2116-03 | HTT-1634/HTT-1645/HTT-1632/HTT-1635/HTT-1636/ | HRSG UPPER EAST | HRSG UPPER EAST BR:03(5/7) | Not Applicable. | no data
01-HPL-2116-04 | 01-ENC-HEH939/ | HRSG UPPER EAST | HRSG UPPER EAST BR:04(6/8) | Not Applicable. | no data
02-VBFW2278 | GAS PERFORMANCE HEATER LEVEL SWITCH VESSEL 2 | NO DATA | FGPH | Not Applicable. | OPEN
02-VBFW262 | GAS PERFORMANCE HEATER FW IN PIT | NO DATA | FGPH | CLOSED | OPEN
01-HPL-2116-05 | HTT-1534/HTT-1535/HTT-1587/ | HRSG UPPER EAST | HRSG UPPER EAST BR:05(9/11) | Not Applicable. | no data
01-HPL-2116-06 | 01-ENC-HEH949/ | HRSG UPPER EAST | HRSG UPPER EAST BR:06(10/12) | Not Applicable. | no data
01-HPL-2116-07 | 01-ENC-HHS910A/01-ENC-HHS910B/01-ENC-HHS910C/ | HRSG UPPER EAST | HRSG UPPER EAST BR:07(13/15) | Not Applicable. | no data
01-HPL-2116-08 | 01-ENC-HIS903A(P)/01-ENC-HIS903B/01-ENC-HIS903C/01-ENC-HHS905A(L)(P)/ | HRSG UPPER EAST | HRSG UPPER EAST BR:08(14/16) | Not Applicable. | no data
01-HPL-2116-09 | HTT-1663/HTT-1589/HTT-1590/HTT-1591/HTT-1619/HTT-1657/HTT-1658/ | HRSG UPPER EAST | HRSG UPPER EAST BR:09(17/19) | Not Applicable. | no data
01-HPL-2116-10 | 01-ENC-HRS911A/01-ENC-HRS911B/01-ENC-HRS911C/ | HRSG UPPER EAST | HRSG UPPER EAST BR:10(18/20) | Not Applicable. | no data
01-HPL-2116-11 | HTT-1581/HTT-1580/HTT-1637/HTT-1531/HTT-1523/ | HRSG UPPER EAST | HRSG UPPER EAST BR:11(21/23) | Not Applicable. | no data
01-HPL-2116-12 | HTT-1545/HTT-1546/HTT-1547/HTT-1551A/HTT-1584/ | HRSG UPPER EAST | HRSG UPPER EAST BR:12(22/24) | Not Applicable. | no data
01-HPL-2116-13 | 01-ENC-HLS930A/01-ENC-HIS930A/ | HRSG UPPER EAST | HRSG UPPER EAST BR:13(25/27) | Not Applicable. | no data
01-HPL-2116-14 | 01-ENC-HLS908(P)/ | HRSG UPPER EAST | HRSG UPPER EAST BR:14(26/28) | Not Applicable. | no data
01-HPL-2116-15 | HTT-1511/HTT-1625/HTT-1687/HTT-1686/HTT-1683/HTT-1685/HTT-1684/HTT-1626/ | HRSG UPPER EAST | HRSG UPPER EAST BR:15(29/31) | Not Applicable. | no data
01-HPL-2116-16 | HTT-1515/ | HRSG UPPER EAST | HRSG UPPER EAST BR:16(30/32) | Not Applicable. | no data
01-HPL-2116-17 | HTT-1558/HTT-1537/HTT-1538/ | HRSG UPPER EAST | HRSG UPPER EAST BR:17(33/35) | Not Applicable. | no data
01-HPL-2116-18 | HTT-1560/HTT-1518/HTT-1514/HTT-1627/HTT-1517/HTT-1555/ | HRSG UPPER EAST | HRSG UPPER EAST BR:18(34/36) | Not Applicable. | no data
01-HPL-2116-19 | HTT-1532/HTT-1585E/ | HRSG UPPER EAST | HRSG UPPER EAST BR:19(37/39) | Not Applicable. | no data
01-HPL-2116-20 | 01-ENC-HLS930C/ | HRSG UPPER EAST | HRSG UPPER EAST BR:20(38/40) | Not Applicable. | no data
01-HPL-2116-21 | HTT-1566/HTT-1565/HTT-1681/HTT-1680/ | HRSG UPPER EAST | HRSG UPPER EAST BR:21(41/43) | Not Applicable. | no data
01-HPL-2116-22 | HTT-1679/HTT-1504/HTT-1533/ | HRSG UPPER EAST | HRSG UPPER EAST BR:22(42/44) | Not Applicable. | no data
02-VBFW284 | GAS PERFORMANCE HEATER FW IN PIT | NO DATA | FGPH | CLOSED | OPEN
02-VHLS829 | COLD CONDENSATE DRAIN | NO DATA | HRSG LOWER NE | Not Applicable. | CLOSED
02-VHLS830 | COLD CONDENSATE DRAIN | NO DATA | HRSG LOWER NE | Not Applicable. | CLOSED
01-HPL-2116-23 | HTT-1509/HTT-1508/ | HRSG UPPER EAST | HRSG UPPER EAST BR:23(45/47) | Not Applicable. | no data
01-HPL-2116-25 | HTT-1566E/HTT-1512/HTT-1506/ | HRSG UPPER EAST | HRSG UPPER EAST BR:25(49/51) | Not Applicable. | no data
01-HPL-2116-26 | HTT-1525B/ | HRSG UPPER EAST | HRSG UPPER EAST BR:26(50/52) | Not Applicable. | no data
01-HPL-2511-01 | HTT-1117/HTT-1071/ | ACC MCC (OUTSIDE) | ACC MCC (OUTSIDE) BR:01(1/3) | Not Applicable. | no data
01-HPL-2511-02 | HTT-1119/HTT-1080/ | ACC MCC (OUTSIDE) | ACC MCC (OUTSIDE) BR:02(2/4) | Not Applicable. | no data
01-HPL-2511-03 | HTT-1118/HTT-1079/ | ACC MCC (OUTSIDE) | ACC MCC (OUTSIDE) BR:03(5/7) | Not Applicable. | no data
01-HPL-2511-04 | HTT-1248/HTT-1082/ | ACC MCC (OUTSIDE) | ACC MCC (OUTSIDE) BR:04(6/8) | Not Applicable. | no data
01-HPL-2511-05 | HTT-1081/ | ACC MCC (OUTSIDE) | ACC MCC (OUTSIDE) BR:05(9/11) | Not Applicable. | no data
01-HPL-2511-06 | HTT-1084/ | ACC MCC (OUTSIDE) | ACC MCC (OUTSIDE) BR:06(10/12) | Not Applicable. | no data
01-HPL-2511-07 | HTT-1085B/ | ACC MCC (OUTSIDE) | ACC MCC (OUTSIDE) BR:07(13/15) | Not Applicable. | no data
01-HPL-2511-08 | HTT-1085A/ | ACC MCC (OUTSIDE) | ACC MCC (OUTSIDE) BR:08(14/16) | Not Applicable. | no data
00-FGS-MFN-02C | FGS CMP C SOUND ENCLOSURE FAN MOTOR 2 | HRSG MCC | HRSG-1 ENCLOSURE MCC 111 CUBICLE 12FB | OPEN | CLOSED
01-HPL-2511-09 | HTT-1249/HTT-1083/ | ACC MCC (OUTSIDE) | ACC MCC (OUTSIDE) BR:09(17/19) | Not Applicable. | no data
01-HPL-2511-10 | 01-ENC-CND867/01-ENC-AXS710/01-ENC-AXS713/ | ACC MCC (OUTSIDE) | ACC MCC (OUTSIDE) BR:10(18/20) | Not Applicable. | no data
01-HPL-2511-11 | HTT-1246/ | ACC MCC (OUTSIDE) | ACC MCC (OUTSIDE) BR:11(21/23) | Not Applicable. | no data
01-HPL-2511-12 | HTT-1230/HTT-1255/ | ACC MCC (OUTSIDE) | ACC MCC (OUTSIDE) BR:12(22/24) | Not Applicable. | no data
00-FGS-MFN-03A | FGS CMP A RECYCLE/OIL CLR FAN MTR 1 | HRSG MCC | HRSG-1 ENCLOSURE MCC 111 CUBICLE 3FB | OPEN | CLOSED
00-FGS-MFN-04A | FGS CMP A RECYCLE/OIL CLR FAN MTR 2 | HRSG MCC | HRSG-1 ENCLOSURE MCC 111 CUBICLE 3FD | OPEN | CLOSED
01-HPL-2511-13 | HTT-1251/ | ACC MCC (OUTSIDE) | ACC MCC (OUTSIDE) BR:13(25/27) | Not Applicable. | no data
01-HPL-2511-14 | HTT-1207/HTT-1246B/ | ACC MCC (OUTSIDE) | ACC MCC (OUTSIDE) BR:14(26/28) | Not Applicable. | no data
01-HPL-2511-15 | HTT-1250/HTT-1062/ | ACC MCC (OUTSIDE) | ACC MCC (OUTSIDE) BR:15(29/31) | Not Applicable. | no data
01-HPL-2511-16 | HTT-1076/ | ACC MCC (OUTSIDE) | ACC MCC (OUTSIDE) BR:16(30/32) | Not Applicable. | no data
00-FGS-MFN-03C | FGS CMP C RECYCLE/OIL CLR FAN MOTOR 1 | HRSG MCC | HRSG-1 ENCLOSURE MCC 111 CUBICLE 5FB | OPEN | CLOSED
00-FGS-MFN-04C | FGS CMP RECYCLE/OIL CLR FAN MOTOR 2 | HRSG MCC | HRSG-1 ENCLOSURE MCC 111 CUBICLE 5FD | OPEN | CLOSED
01-HPL-2511-17 | HTT-1245A/ | ACC MCC (OUTSIDE) | ACC MCC (OUTSIDE) BR:17(33/35) | Not Applicable. | no data
00-FGS-MFN-01A | FGS CMP A SOUND ENCLOSURE FAN MOTOR 1 | HRSG MCC | HRSG-1 ENCLOSURE MCC 111 CUBICLE 6FB | OPEN | CLOSED
00-FGS-MFN-02A | FGS CMP A SOUND ENCLOSURE FAN MOTOR 2 | HRSG MCC | HRSG-1 ENCLOSURE MCC 111 CUBICLE 6FD | OPEN | CLOSED
00-FGS-MPM-02A | FGC A AUX OIL PUMP MOTOR | HRSG MCC | HRSG-1 ENCLOSURE MCC 111 CUBICLE 6FF | OPEN | CLOSED
00-FGS-MFN-01C | FGS CMP C SOUND ENCLOSURE FAN MOTOR 1 | HRSG MCC | HRSG-1 ENCLOSURE MCC 111 CUBICLE 6FM | OPEN | CLOSED
00-FGS-MPM-02C | FGC C AUX OIL PUMP MOTOR | HRSG MCC | HRSG-1 ENCLOSURE MCC 111 CUBICLE 7FB | OPEN | CLOSED
01-HPL-2511-18 | HTT-1077/ | ACC MCC (OUTSIDE) | ACC MCC (OUTSIDE) BR:18(34/36) | Not Applicable. | no data
01-HPL-2511-19 | 01-ENC-DWS713/01-ENC-DWS717/01-ENC-CND103/O01-ENC-DWS123/01-ENC-DWS143/ | ACC MCC (OUTSIDE) | ACC MCC (OUTSIDE) BR:19(37/39) | Not Applicable. | no data
01-HPL-2511-20 | HTT-1120/ | ACC MCC (OUTSIDE) | ACC MCC (OUTSIDE) BR:20(38/40) | Not Applicable. | no data
01-HPL-2511-21 | HTT-0130/HTT-1078/ | ACC MCC (OUTSIDE) | ACC MCC (OUTSIDE) BR:21(41/43) | Not Applicable. | no data
01-HPL-2511-22 | 01-ENC-CND215/01-ENC-CND205/01-ENC-CND115/01-ENC-CND235/01-ENC-CND135/01-ENC-CND155/ | ACC MCC (OUTSIDE) | ACC MCC (OUTSIDE) BR:22(42/44) | Not Applicable. | no data
01-HPL-2511-23 | HTT-1233/ | ACC MCC (OUTSIDE) | ACC MCC (OUTSIDE) BR:23(45/47) | Not Applicable. | no data
01-HPL-2511-24 | HTT-0227/ | ACC MCC (OUTSIDE) | ACC MCC (OUTSIDE) BR:24(46/48) | Not Applicable. | no data
01-HPL-2511-25 | HTT-1098/ | ACC MCC (OUTSIDE) | ACC MCC (OUTSIDE) BR:25(49/51) | Not Applicable. | no data
01-HPL-2511-26 | HTT-0212/ | ACC MCC (OUTSIDE) | ACC MCC (OUTSIDE) BR:26(50/52) | Not Applicable. | no data
01-HPL-2511-28 | HTT-1096/ | ACC MCC (OUTSIDE) | ACC MCC (OUTSIDE) BR:28(54/56) | Not Applicable. | no data
01-HPL-2511-30 | HTT-1097/ | ACC MCC (OUTSIDE) | ACC MCC (OUTSIDE) BR:30(58/60) | Not Applicable. | no data
00-FGS-MFN-02B | FGS CMP B SOUND ENCLOSURE FAN MTR 2 | HRSG MCC | HRSG-1 ENCLOSURE MCC 211 CUBICLE 10FM | OPEN | CLOSED
01-HPL-2511-32 | HTT-1099/ | ACC MCC (OUTSIDE) | ACC MCC (OUTSIDE) BR:32(62/64) | Not Applicable. | no data
01-HPS-HST-01 | UNIT 1 HP STEAM BYPASS VALVE HOIST PWR FEED | HRSG MCC (OUTSIDE) | 01-LVB-PPL-1112, BR 55/57/59, OUTSIDE HRSG SWG ENCLOSURE | OPEN | CLOSED
00-FGS-MPM-02B | FGC B AUX OIL PUMP MOTOR | HRSG MCC | HRSG-1 ENCLOSURE MCC 211 CUBICLE 12FM | OPEN | CLOSED
01-HRG-ENC-02 | HRSG 1 HP DRUM ENCL FAN/LOUVER/THRMSTT FEED | HRSG UPPER | 01-LVD-PPL-21111, BR 19, TOP OF HRSG HP DRUM | OPEN | CLOSED
01-HRG-ENC-03 | HRSG 1 IP LP DRUM ENCL FAN/LOUVER/THRMSTT FEED | HRSG UPPER | 01-LVD-PPL-21111, BR 24, TOP OF HRSG HP DRUM | OPEN | CLOSED
01-HRG-HST-01 | UNIT 1 HRSG STACK HOIST PWR FEED | HRSG MCC (OUTSIDE) | 01-LVB-PPL-1112, BR 25/27/29, OUTSIDE HRSG SWG ENCLOSURE | OPEN | CLOSED
01-HRG-HTR-01 | HRSG 1 HP DRUM ENCLOSURE HTR PWR FEED 208VAC | HRSG UPPER | 01-LVD-PPL-21111, BR 14/16, TOP OF HRSG HP DRUM | OPEN | CLOSED
00-FGS-MFN-01B | FGS CMP B SOUND ENCLOSURE FAN MTR 1 | HRSG MCC | HRSG-1 ENCLOSURE MCC 211 CUBICLE 4FB | OPEN | CLOSED
01-HRG-HTR-02 | HRSG 1 IP LP DRUM ENCLOSURE HTR FEED 208VAC | HRSG UPPER | 01-LVD-PPL-21111, BR 20/22, TOP OF HRSG HP DRUM | OPEN | CLOSED
01-HRG-MCC-111 | HRSG 1 MCC 01 | NO DATA | HRSG-1 MCC ENCLOSURE CUBICLE 01B | OPEN | CLOSED
01-HRG-MCC-211 | HRSG 1 MCC 2 | NO DATA | HRSG-1 MCC ENCLOSURE CUBICLE 06B | OPEN | CLOSED
01-HTT-HPL-2511BRK1012 | HTT-HPPL 2511 BRK 10/12 CKT 6 | NO DATA | U1 ACC MCC AREA | OPEN | CLOSED
01-HTT-XFR-1111 | HRSG 1 SOUTH TOP HEAT TRACE XFMR | NO DATA | HRSG-1 ENCLOSURE MCC 111 CUBICLE 4FC(L) | OPEN | CLOSED
01-HTT-XFR-1112 | HRSG 1 PIPE RACK E HEAT TRACE XFMR | NO DATA | HRSG-1 ENCLOSURE MCC 111 CUBICLE 4FF(L) | OPEN | CLOSED
01-HTT-XFR-1113 | FUEL GAS HEAT TRACE XFMR | NO DATA | HRSG-1 ENCLOSURE MCC 111 CUBICLE 4FC(R) | OPEN | CLOSED
01-HTT-XFR-2111 | HRSG 1 FINGER RACK HEAT TRACE XFMR 480-120/208VAC | NO DATA | HRSG-1 ENCLOSURE MCC 211 CUBICLE 13FC(R) | OPEN | CLOSED
01-HTT-XFR-2511 | UNIT 1 ACC HEAT TRACE XFMR 480-120/208VAC | NO DATA | 01-ACC-MCC-251, CUBICLE17FJ(R) | OPEN | CLOSED
01-HVC-CPL-12 | UNIT 1 TURBINE HVAC CONTROL PANEL 12 120 VAC | ST LOWER NE | 01-LVD-PPL-21131, BR 11, NE CORNER TURBINE BLDG | OPEN | CLOSED
01-HVC-DOR-01 | UNIT 1 TURBINE BLDG ROLL UP DOOR 1 480 VAC | ST UPPER SE | 01-LVB-PPL-21132, BR 31/33/35, TURBINE DECK SE | OPEN | CLOSED
01-HVC-DOR-02 | UNIT 1 TURBI, NE BLDG ROLL UP DOOR 2 | ST LOWER NE | 01-LVB-PPL-1111, BR 31/33/35 , NE TURBINE BULDING | OPEN | CLOSED
00-FGS-MFN-03B | FGS CMP B RECYCLE/OIL CLR FAN MTR 1 | HRSG MCC | HRSG-1 ENCLOSURE MCC 211 CUBICLE 9FF | OPEN | CLOSED
00-FGS-MFN-04B | FGS CMP B RECYCLE/OIL CLR FAN MTR 2 | HRSG MCC | HRSG-1 ENCLOSURE MCC 211 CUBICLE 9FH | OPEN | CLOSED
01-HVC-DSW-11 | UNIT 1 TURBINE BLDG ROOF EXH FAN DSW 11 480VAC | ST UPPER SE | 01-LVB-PPL-21132, BR 1/3/5, TURBINE DECK SE | OPEN | CLOSED
01-HVC-DSW-12 | UNIT 1 TURBINE BLDG ROOF EXH FAN DSW 12 480VAC | ST UPPER SE | 01-LVB-PPL-21132, BR 2/4/6, TURBINE DECK SE | OPEN | CLOSED
01-HVC-DSW-13 | UNIT 1 TURBINE BLDG ROOF EXH FAN DSW 13 480VAC | ST UPPER SE | 01-LVB-PPL-21132, BR 7/9/11, TURBINE DECK SE | OPEN | CLOSED
01-HVC-DSW-14 | UNIT 1 TURBINE BLDG ROOF EXH FAN DSW 14 480VAC | ST UPPER SE | 01-LVB-PPL-21132, BR 8/10/12, TURBINE DECK SE | OPEN | CLOSED
LOTONODATA7 | TIE BREAKER 480V SWG-11 AND SWG-21 | NO DATA | HRSG-1 MCC ENCLOSURE CUBICLE 04C | OPEN | CLOSED
01-HVC-DSW-15 | UNIT 1 TURBINE BLDG ROOF EXH FAN DSW 15 480VAC | ST UPPER SE | 01-LVB-PPL-21132, BR 13/15/17, TURBINE DECK SE | OPEN | CLOSED
01-HVC-DSW-16 | UNIT 1 TURBINE BLDG ROOF EXH FAN DSW 16 480VAC | ST UPPER SE | 01-LVB-PPL-21132, BR 14/16/18, TURBINE DECK SE | OPEN | CLOSED
01-HVC-DSW-17 | UNIT 1 TURBINE BLDG ROOF EXH FAN DSW 17 480VAC | ST UPPER SE | 01-LVB-PPL-21132, BR 19/21/23, TURBINE DECK SE | OPEN | CLOSED
LOTONODATA73 | TIE BREAKER SWG 12 AND 22 | NO DATA | HRSG-2 ECLOSURE, SWG 12, CUBICLE | OPEN | CLOSED
01-HVC-DSW-18 | UNIT 1 TURBINE BLDG ROOF EXH FAN DSW 18 480VAC | ST UPPER SE | 01-LVB-PPL-21132, BR 20/22/24, TURBINE DECK SE | OPEN | CLOSED
01-HVC-DSW-19 | UNIT 1 TURBI, NE BLDG ROOF EXH FAN DSW 19 | ST LOWER NE | 01-LVB-PPL-1111, BR 1/3/5, NE TURBINE BULDING | OPEN | CLOSED
00-VMS-CPL-01 | VIBRATION MONITOR CAB POWER 1 | MVB | 01-LVF-PPL-01, BR 6, MV PDC | Not Applicable. | no data
00-VMS-CPL-01 | VIBRATION MONITOR CAB POWER 2 | MVB | 02-LVF-PPL-01, BR 6, MVB | OPEN | CLOSED
00-VMS-CPL-02 | VMS CTRL RM SRVR CAB FEED 1 120 VAC UPS | ADMIN(ELECTRICAL ROOM) | 01-LVF-PPL-013, BR 18, ADMIN BLDG U1 UPS | Not Applicable. | no data
00-VMS-CPL-02 | DCS ADM BLG VMS CAB 02 UTILITY 120VAC | ADMIN(ELECTRICAL ROOM) | 02-LVD-PPL-22141, BR 16, ELECTRICAL ROOM EAST WALL | OPEN | CLOSED
01-HVC-DSW-20 | UNIT 1 TURBI, NE BLDG ROOF EXH FAN DSW 20 | ST LOWER NE | 01-LVB-PPL-1111, BR 2/4/6, NE TURBINE BULDING | OPEN | CLOSED
01-HVC-DSW-21 | UNIT 1 TURBI, NE BLDG ROOF EXH FAN DSW 21 | ST LOWER NE | 01-LVB-PPL-1111, BR 7/9/11, NE TURBINE BULDING | OPEN | CLOSED
00-VMS-CPL-02 | VMS CTRL RM SRVR CAB FED 2 120 VAC UPS | ADMIN(ELECTRICAL ROOM) | 02-LVF-PPL-013, BR 18, ADMIN BLDG U2 UPS | OPEN | CLOSED
01-HVC-DSW-22 | UNIT 1 TURBI, NE BLDG ROOF EXH FAN DSW 22 | ST LOWER NE | 01-LVB-PPL-1111, BR 8/10/12, NE TURBINE BULDING | OPEN | CLOSED
01-HVC-DSW-23 | UNIT 1 TURBI, NE BLDG ROOF EXH FAN DSW 23 | ST LOWER NE | 01-LVB-PPL-1111, BR 13/15/17, NE TURBINE BULDING | OPEN | CLOSED
00-DWT-CPL-02B | DWT TWO PASS RO B CONTROL PNL | HRSG MCC | HRSG-2 ENCLSURE 480V MCC 121, CUBICLE 13FJ | OPEN | CLOSED
00-VPDR600 | AMMONIA CONTAINMENT BUFFALO BOX UNDER STAIRS | NO DATA | SCR AMMONIA TANKS AREA | OPEN | CLOSED
00-VPDR601 | FUEL GAS CONTAINMENT BUFFALO BOX | NO DATA | FUEL GAS CONTAIMENT EAST SIDE | OPEN | CLOSED
00-VPDR602 | WATER TREATMENT TRENCH BUFFALO BOX | NO DATA | WEST SIDE DEMIN PLANT OUTSIDE/BIG DOOR | OPEN | CLOSED
00-VPDR603 | U1 SAT BUFFALO BOX | NO DATA | SOUTH U1 GSU INGROUND | OPEN | CLOSED
01-HVC-DSW-24 | UNIT 1 TURBI, NE BLDG ROOF EXH FAN DSW 24 | ST LOWER NE | 01-LVB-PPL-1111, BR 14/16/18, NE TURBINE BULDING | OPEN | CLOSED
00-VPFS-804 | BEARINGS CHECK VALVE | NO DATA | NO DATA | Not Applicable. | no data
00-VPFS-805 | PEDISAL CHECK VALVE | NO DATA | NO DATA | Not Applicable. | no data
00-VPFS-806 | LUBE OIL CHECK VALVE | NO DATA | NO DATA | Not Applicable. | no data
00-VPFS-807 | BEARING DELUGE VA. MAIN DRAIN | NO DATA | NO DATA | Not Applicable. | no data
01-HVC-DSW-25 | UNIT 1 TURBI, NE BLDG ROOF EXH FAN DSW 25 | ST LOWER NE | 01-LVB-PPL-1111, BR 19/21/23, NE TURBINE BULDING | OPEN | CLOSED
00-VPFS-808 | BEARING CHECK VA. MAIN DRAIN | NO DATA | NO DATA | Not Applicable. | no data
00-VPFS-809 | PEDISTAL CHECK VA. MAIN DRAIN | NO DATA | NO DATA | Not Applicable. | no data
01-HVC-DSW-26 | UNIT 1 TURBI, NE BLDG ROOF EXH FAN DSW 26 | ST LOWER NE | 01-LVB-PPL-1111, BR 20/22/24, NE TURBINE BULDING | OPEN | CLOSED
00-VPFS-810 | LUBE OIL CHECK VA. MAIN DRAIN | NO DATA | NO DATA | Not Applicable. | no data
00-VPFS-813 | TURBINE FIRE DEPARTMENT CONNECTION | NO DATA | NO DATA | Not Applicable. | no data
01-HVC-DSW-27 | UNIT 1 TURBINE BLDG AHU 11 DSW 480 VAC | ST UPPER SE | 01-LVB-PPL-21132, BR 25/27/29, TURBINE DECK SE | OPEN | CLOSED
00-DWT-CPL-02A | DWT TWO PASS RO A CONTROL PNL | HRSG MCC | HRSG-2 ENCLSURE 480V MCC 221, CUBICLE 13FF | OPEN | CLOSED
00-VPFS-818 | BEARINGS CHECK VALVE | NO DATA | NO DATA | Not Applicable. | no data
00-VPFS-819 | PEDISAL CHECK VALVE | NO DATA | NO DATA | Not Applicable. | no data
00-VPFS-820 | LUBE OIL CHECK VALVE | NO DATA | NO DATA | Not Applicable. | no data
01-HVC-DSW-28 | UNIT 1 TURBI, NE BLDG AHU 12 DSW | ST LOWER NE | 01-LVB-PPL-1111, BR 26/28/30, NE TURBINE BULDING | OPEN | CLOSED
01-HVC-DSW-29 | UNIT 1 TURBI, NE BLDG AHU 13 DSW | ST LOWER NE | 01-LVB-PPL-1111, BR 25/27/29, NE TURBINE BULDING | OPEN | CLOSED
00-VPFS-821 | BEARING DELUGE VA. MAIN DRAIN | NO DATA | NO DATA | Not Applicable. | no data
00-VPFS-822 | BEARING CHECK VA. MAIN DRAIN | NO DATA | NO DATA | Not Applicable. | no data
00-VPFS-823 | PEDISTAL CHECK VA. MAIN DRAIN | NO DATA | NO DATA | Not Applicable. | no data
00-VPFS-824 | LUBE OIL CHECK VA. MAIN DRAIN | NO DATA | NO DATA | Not Applicable. | no data
00-VPFS-826 | BEARING DELUGE VALVE TRIM | NO DATA | NO DATA | Not Applicable. | no data
02-VCND336 | CONDENSATE HEADER PRESSURE TRANSMITTERS | NO DATA | HRSG LOWER NW | Not Applicable. | OPEN
00-VPFS-827 | TURBINE FIRE DEPARTMENT CONNECTION | NO DATA | NO DATA | Not Applicable. | no data
00-VPFS-828 | AUX BOILER BLDG CONTROL VALVE | NO DATA | NO DATA | Not Applicable. | no data
01-HVC-DSW-30 | UNIT 1 TURBINE BLDG AHU 14 DSW 480 VAC | ST UPPER SE | 01-LVB-PPL-21132, BR 26/28/30, TURBINE DECK SE | OPEN | CLOSED
01-HVC-HTR-11 | UNIT 1 TURBINE BLDG GAS HEATER FAN 11 120 VAC | ST UPPER SW | 01-LVD-PPL-21133, BR 25, TURBINE DECK SW | OPEN | CLOSED
01-HVC-HTR-12 | UNIT 1 TURBINE BLDG GAS HEATER FAN 12 120 VAC | ST UPPER SW | 01-LVD-PPL-21133, BR 27, TURBINE DECK SW | OPEN | CLOSED
01-HVC-HTR-13 | UNIT 1 TURBINE BLDG GAS HEATER FAN 13 120 VAC | ST UPPER SW | 01-LVD-PPL-21133, BR 29, TURBINE DECK SW | OPEN | CLOSED
01-HVC-HTR-14 | UNIT 1 TURBINE BLDG GAS HEATER FAN 14 120 VAC | ST LOWER NE | 01-LVD-PPL-21131, BR 5, NE CORNER TURBINE BLDG | OPEN | CLOSED
01-HVC-HTR-15 | UNIT 1 TURBINE BLDG GAS HEATER FAN 15 120 VAC | ST LOWER NE | 01-LVD-PPL-21131, BR 7, NE CORNER TURBINE BLDG | OPEN | CLOSED
01-HVC-HTR-16 | UNIT 1 TURBINE BLDG GAS HEATER FAN 16 120 VAC | ST LOWER NE | 01-LVD-PPL-21131, BR 9, NE CORNER TURBINE BLDG | OPEN | CLOSED
01-HVC-HTR-17 | UNIT 1 TURBINE BLDG GAS HEATER FAN 17 120 VAC | ST LOWER NE | 01-LVD-PPL-21131, BR 6, NE CORNER TURBINE BLDG | OPEN | CLOSED
01-HVC-HTR-18 | UNIT 1 TURBINE BLDG GAS HEATER FAN 18 120 VAC | ST LOWER NE | 01-LVD-PPL-21131, BR 8, NE CORNER TURBINE BLDG | OPEN | CLOSED
01-HVC-HTR-19 | UNIT 1 TURBINE BLDG GAS HEATER FAN 19 120 VAC | ST LOWER NE | 01-LVD-PPL-21131, BR 10, NE CORNER TURBINE BLDG | OPEN | CLOSED
01-HVC-HTR-20 | UNIT 1 TURBINE BLDG GAS HEATER FAN 20 120 VAC | ST LOWER NE | 01-LVD-PPL-21131, BR 12, NE CORNER TURBINE BLDG | OPEN | CLOSED
01-HVC-HTR-21 | UNIT 1 TURBINE BLDG GAS HEATER FAN 21 120 VAC | ST UPPER SW | 01-LVD-PPL-21133, BR 26, TURBINE DECK SW | OPEN | CLOSED
00-VPFS-829 | AUX BOILER BLDG CHECK VALVE | NO DATA | NO DATA | Not Applicable. | no data
01-HVC-HTR-22 | UNIT 1 TURBINE BLDG GAS HEATER FAN 22 120 VAC | ST UPPER SW | 01-LVD-PPL-21133, BR 28, TURBINE DECK SW | OPEN | CLOSED
01-HVC-HTR-23 | UNIT 1 TURBINE BLDG GAS HEATER FAN 23 120 VAC | ST UPPER SW | 01-LVD-PPL-21133, BR 30, TURBINE DECK SW | OPEN | CLOSED
01-HVC-LVR-18 | UNIT 1 TURBINE BLDG EAST WALL INTAKE LOUVER 18 | ST LOWER NE | 01-LVD-PPL-21131, BR 4, NE CORNER TURBINE BLDG | OPEN | CLOSED
02-VHLSNODATA1 | MOV BYPASS | NO DATA | HRSG LOWER NW | Not Applicable. | CLOSED
01-HVC-LVR-19 | UNIT 1 TURBINE BLDG EAST WALL INTAKE LOUVER 19 | ST LOWER NE | 01-LVD-PPL-21131, BR 3, NE CORNER TURBINE BLDG | OPEN | CLOSED
01-HVC-LVR-34 | U1 TURB BLDG WEST WALL INTAKE LOUVER 34 120 VAC | ST UPPER SW | 01-LVD-PPL-21133, BR 24, TURBINE DECK SW | OPEN | CLOSED
01-HVC-LVR-37 | U1 TURB BLDG WEST WALL INTAKE LOUVER 37 120 VAC | ST UPPER SW | 01-LVD-PPL-21133, BR 23, TURBINE DECK SW | OPEN | CLOSED
01-IPB-CPL-01 | IPBD 1 UAT DSW MAIN 125 VDC | MVB | 01-LVE-PPL-01, F10.1, MVB, DC DISTRIBUTION PANEL | OPEN | CLOSED
01-IPB-CPL-02 | UNIT 1 IPBD DCT/UAT DSW HTRS 208VAC | ST UPPER SW | 01-LVD-PPL-21133, BR 18/20/22, TURBINE DECK SW | OPEN | CLOSED
01-IPB-CPL-03 | UNIT 1 IPBD BTSC MAIN PWR 208VAC | ST UPPER SW | 01-LVD-PPL-21133, BR 12/14/16, TURBINE DECK SW | OPEN | CLOSED
00-VPFS-830 | AUX BOILER BLDG CHECK VA. MAIN DRAIN | NO DATA | NO DATA | Not Applicable. | no data
02MBH06AA862 | ECA COLER LT1 LOWER ISO | NO DATA | HRSG LOWER SE | Not Applicable. | no data
00-VPFS-831 | AUX BOILER BLDG HEADER DRAIN VALVE | NO DATA | NO DATA | Not Applicable. | no data
02MBH06AA861 | ECA COLER LT1 UPPER ISO | NO DATA | HRSG LOWER SE | Not Applicable. | no data
01-IV-868 | PIT868 ISO | NO DATA | CRT LANDING | CLOSED | OPEN
00-VPFS-832 | AUX BOILER BLDG F.D.C. CHECK VALVE | NO DATA | NO DATA | Not Applicable. | no data
01-IV-ARM-880 | DA MOTIVE STEAM PRESS. IND. | NO DATA | VACUUM SKID | Not Applicable. | no data
02MBH06AA864 | ECA COLER LT2 LOWER ISO | NO DATA | HRSG LOWER SE | Not Applicable. | no data
01-VHLS942 | LP DUM LCV BYPASS EQUALIZATION | HRSG UPPER | LP DRUM LANDING | CLOSED | CLOSED
01-IV-CND-722 | MAIN DUCT PRESSURE IND. | NO DATA | NO DATA | Not Applicable. | no data
01-IV-CND-722-A | BACKPRESSURE TRANS. | NO DATA | NO DATA | Not Applicable. | no data
01-IV-CND-722-B | BACKPRESSURE TRANS. | NO DATA | NO DATA | Not Applicable. | no data
01-IV-CND-722-C | BACKPRESSURE TRANS. | NO DATA | NO DATA | Not Applicable. | no data
01-IV-CND-811-A | DRAIN POT LEVEL TRANS. | NO DATA | NO DATA | Not Applicable. | no data
01-IV-CND-811-B | DRAIN POT LEVEL TRANS. | NO DATA | NO DATA | Not Applicable. | no data
01-IV-CND-811-C | DRAIN POT LEVEL TRANS. | NO DATA | NO DATA | Not Applicable. | no data
01-IV-CND-811-D | DRAIN POT LEVEL TRANS. | NO DATA | NO DATA | Not Applicable. | no data
01-IV-CND-811-E | DRAIN POT LEVEL TRANS. | NO DATA | NO DATA | Not Applicable. | no data
01-IV-CND-811-F | DRAIN POT LEVEL TRANS. | NO DATA | NO DATA | Not Applicable. | no data
01-IV-CND-814 | DIFFERENTIAL PRESSURE SWITCH-ROW 1 | NO DATA | NO DATA | Not Applicable. | no data
01-IV-CND-815- | DIFFERENTIAL PRESSURE SWITCH-ROW 2 | NO DATA | NO DATA | Not Applicable. | no data
01-IV-CND-863A | COND. TANK LEVEL TRANS. | NO DATA | NO DATA | Not Applicable. | no data
01-IV-CND-863B | COND. TANK LEVEL TRANS. | NO DATA | NO DATA | Not Applicable. | no data
01-IV-CND-863C | COND. TANK LEVEL TRANS. | NO DATA | NO DATA | Not Applicable. | no data
01-IV-CND-863D | COND. TANK LEVEL TRANS. | NO DATA | NO DATA | Not Applicable. | no data
01-IV-CND-863E | COND. TANK LEVEL TRANS. | NO DATA | NO DATA | Not Applicable. | no data
01-IV-CND-863F | COND. TANK LEVEL TRANS. | NO DATA | NO DATA | Not Applicable. | no data
02MBH06AA863 | ECA COLER LT2 UPPER ISO | NO DATA | HRSG LOWER SE | Not Applicable. | no data
00-VSDR601 | TEMPORARY LIFT STATION BRANCH ISOLATION BUFFALO BOX | NO DATA | SOUTH EAST SIDE KIEWIT TRAILERS | OPEN | CLOSED
02MBH06AA866 | ECA COLER LT3 LOWER ISO | NO DATA | HRSG LOWER SE | Not Applicable. | no data
01-IV-CND-864A | COND.TANK LEVEL INDICATE | NO DATA | NO DATA | Not Applicable. | no data
02MBH06AA865 | ECA COLER LT3 UPPER ISO | NO DATA | HRSG LOWER SE | Not Applicable. | no data
01-IV-CND-864B | COND.TANK LEVEL INDICATE | NO DATA | NO DATA | Not Applicable. | no data
01-IV-CND-867A | CONDENSATE TANK PRESS. TRANSM | NO DATA | NO DATA | Not Applicable. | no data
01-IV-CND-867B | CONDENSATE TANK PRESS. TRANSM | NO DATA | NO DATA | Not Applicable. | no data
02MBH05AA804 | TCA HI TEMP DRAIN LVL1 LOWER | NO DATA | HRSG LOWER SE | Not Applicable. | no data
01-IV-CND-867C | CONDENSATE TANK PRESS. TRANSM | NO DATA | NO DATA | Not Applicable. | no data
01-IV-CND-868 | DEAERATOR PRESSURE IND. | NO DATA | NO DATA | Not Applicable. | no data
02MBH05AA803 | TCA HI TEMP DRAIN LVL1 UPPER | NO DATA | HRSG LOWER SE | Not Applicable. | no data
01LCE01AA101 | LP TURBINE EXHAUST HOOD SPRAY STRAINER INLET VALVE | NO DATA | TURBINE BUILDING | CLOSED | OPEN
01LCE01AA102 | LP TURBINE EXHAUST HOOD SPRAY VALVE INLET VALVE | NO DATA | TURBINE BUILDING | CLOSED | OPEN
01LCE01AA104 | LP TURBINE EXHAUST HOOD SPRAY VALVE OUTLET VALVE | NO DATA | TURBINE BUILDING | CLOSED | OPEN
01LCE01AA105 | LP TURBINE EXHAUST HOOD SPRAY VALVE BYPASS VALVE | NO DATA | TURBINE BUILDING | CLOSED | CLOSED
02MBH05AA806 | TCA HI TEMP DRAIN LVL2 LOWER | NO DATA | HRSG LOWER SE | Not Applicable. | no data
01-LG-HHS905A | HRSG 1 HP DRUM LVL GAUGE PWR FEED | HRSG UPPER | 01-LVD-PPL-21111, BR 26, TOP OF HRSG HP DRUM | OPEN | CLOSED
02MBH05AA805 | TCA HI TEMP DRAIN LVL2 UPPER | NO DATA | HRSG LOWER SE | Not Applicable. | no data
01-LI-HHS905 | HRSG 1 HP DRM LVL GAUGE ILLUM 120 VAC PWR FEED 1 | HRSG MCC | 01-LVF-PPL-011, BR 18, U1 HRSG MCC | Not Applicable. | no data
01-LI-HHS905 | HRSG 1 HP DRM LVL GAUGE ILLUM 120VAC PWR FEED 2 | HRSG MCC | 02-LVF-PPL-011, BR 15, HRSG 1 PDC | OPEN | CLOSED
02MBH05AA808 | TCA HI TEMP DRAIN LVL3 LOWER | NO DATA | HRSG LOWER SE | Not Applicable. | no data
01-LI-HIS903 | HRSG 1 IP DRM LVL GAUGE ILLUM 120 VAC PWR FEED 1 | HRSG MCC | 01-LVF-PPL-011, BR 15, U1 HRSG MCC | Not Applicable. | no data
01-LI-HIS903 | HRSG 1 IP DRM LVL GAUGE ILLUM 120VAC PWR FEED 2 | HRSG MCC | 02-LVF-PPL-011, BR 17, HRSG 1 PDC | OPEN | CLOSED
02MBH05AA807 | TCA HI TEMP DRAIN LVL3 UPPER | NO DATA | HRSG LOWER SE | Not Applicable. | no data
01-LI-HLS930 | HRSG 1 LP DRM LVL GAUGE ILLUM 120 VAC PWR FEED 1 | HRSG MCC | 01-LVF-PPL-011, BR 17, U1 HRSG MCC | Not Applicable. | no data
01-LI-HLS930 | HRSG 1 LP DRM LVL GAUGE ILLUM 120VAC PWR FEED 2 | HRSG MCC | 02-LVF-PPL-011, BR 19, HRSG 1 PDC | OPEN | CLOSED
02MBH05AA833 | TCA LO TEMP DRAIN LVL1 UPPER | NO DATA | HRSG LOWER SE | Not Applicable. | no data
01-LI-HLS930 | HRSG 1 LP DRM LVL GAUGE ILLUM 120VAC FEED 1 | NO DATA | HRSG 1 U1 UPS PANEL/ BR17 | OPEN | CLOSED
01-LTG-CNT-1111 | UNIT 1 PIPE RACK GROUND LEVEL LIGHTS 208VAC | HRSG MCC | 01-LVD-PPL-1111, BR 30/32, INSIDE HRSG SWG ENCLOSURE | OPEN | CLOSED
02MBH05AA836 | TCA LO TEMP DRAIN LVL2 LOWER | NO DATA | HRSG LOWER SE | Not Applicable. | no data
01-LTG-CNT-1111 | UNIT 1 PIPE RACK GROUND LEVEL LIGHTS 208VAC | HRSG MCC | 01-LVD-PPL-1111, BR 31/33, INSIDE HRSG SWG ENCLOSURE | Not Applicable. | no data
02MBH05AA835 | TCA LO TEMP DRAIN LVL2 UPPER | NO DATA | HRSG LOWER SE | Not Applicable. | no data
01-LTG-CNT-1111 | UNIT 1 ACHE & COMPR. AREA GRND LEVEL LIGHTS | HRSG MCC | 01-LVD-PPL-1111, BR 34/36, INSIDE HRSG SWG ENCLOSURE | OPEN | CLOSED
01-LTG-CNT-1111 | UNIT 1 BELOW HRSG LIGHTS 208VAC | HRSG MCC | 01-LVD-PPL-1111, BR 35/37, INSIDE HRSG SWG ENCLOSURE | OPEN | CLOSED
02MBH05AA838 | TCA LO TEMP DRAIN LVL3 LOWER | NO DATA | HRSG LOWER SE | Not Applicable. | no data
01-LTG-CNT-1111 | FUEL GAS AREA LIGHTS 208VAC | HRSG MCC | 01-LVD-PPL-1111, BR 38/40, INSIDE HRSG SWG ENCLOSURE | OPEN | CLOSED
01-LTG-CNT-1111 | EXTERIOR LIGHTS HRSG ENCLOSURE 120VAC | HRSG MCC | 01-LVD-PPL-1111, BR 4, INSIDE HRSG SWG ENCLOSURE | OPEN | CLOSED
02MBH05AA837 | TCA LO TEMP DRAIN LVL3 UPPER | NO DATA | HRSG LOWER SE | Not Applicable. | no data
01-LTG-CNT-1111 | LIGHTING CONTACTOR COIL 120VAC | HRSG MCC | 01-LVD-PPL-1111, BR 6, INSIDE HRSG SWG ENCLOSURE | OPEN | CLOSED
01-LTG-CNT-1311 | EXTERIOR LIGHTS ACC ENCLOSURE 120VAC | ACC MCC | 01-LVD-PPL-1311, BR 2, ACC MCC ENCLOSURE | OPEN | CLOSED
02MBH05AA834 | TCA LP TEMP DRAIN LVL1 LOWER | NO DATA | HRSG LOWER SE | Not Applicable. | no data
01-LTG-CNT-1311 | ACC 1 LIGHTING - GROUND LEVEL 208VAC | ACC MCC | 01-LVD-PPL-1311, BR 30/32, ACC MCC ENCLOSURE | OPEN | CLOSED
01-LTG-CNT-1311 | ACC 1 LIGHTING - GROUND LEVEL 208VAC | ACC MCC | 01-LVD-PPL-1311, BR 31/33, ACC MCC ENCLOSURE | OPEN | CLOSED
01-LTG-CNT-1311 | ACC 1 LIGHTING - GROUND LEVEL 208VAC | ACC MCC | 01-LVD-PPL-1311, BR 34/36, ACC MCC ENCLOSURE | OPEN | CLOSED
01-LTG-CNT-1311 | ACC 1 LIGHTING - GROUND LEVEL 208VAC | ACC MCC | 01-LVD-PPL-1311, BR 35/37, ACC MCC ENCLOSURE | OPEN | CLOSED
01-LTG-CNT-1311/2511 | ACC 1 LIGHTING CONTACTOR COIL | ACC MCC | 01-LVD-PPL-1311, BR 4, ACC MCC ENCLOSURE | OPEN | CLOSED
01-LTG-CNT-1712 | UNIT 1 GSU/UAT/AUX AREA LIGHTS 208 VAC | MVB | 01-LVD-PPL-1712, BR 31/33 MVB | Not Applicable. | no data
LOTONODATA192 | TIE BREAKER SWG 17 AND 27 | NO DATA | MV BLDG, 01-LVB-SWG-17 | OPEN | CLOSED
01-LTG-CNT-1712 | AMMONIA AREA LIGHTS 208 VAC | MVB | 01-LVD-PPL-1712, BR 32/34 MVB | Not Applicable. | no data
01-LTG-CNT-1712 | INSTRUMENT AIR AREA LIGHTS 208 VAC | MVB | 01-LVD-PPL-1712, BR 35/37 MVB | Not Applicable. | no data
01-LTG-CNT-1712 | UNIT 1 STEAM DRAINS TANK AREA PIT 208 VAC | MVB | 01-LVD-PPL-1712, BR 36/38 MVB | Not Applicable. | no data
01-LTG-CNT-1712 | UNIT 1 STG EXTERIOR BLDG LIGHTS 208 VAC | MVB | 01-LVD-PPL-1712, BR 39/41 MVB | Not Applicable. | no data
LOTONODATA4 | MAIN FEED BREAKER | NO DATA | MVB SWITCHGEAR 11, CUBICLE 02B | OPEN | CLOSED
LOTONODATA6 | TIE BREAKER 6.9 SWG-11 AND 6.9 SWG-21 | NO DATA | MVB SWITCHGEAR 11, CUBICLE 04A | OPEN | CLOSED
LOTONODATA5 | MAIN FEED BREAKER | NO DATA | MVB SWITCHGEAR 21, CUBICLE 06B | OPEN | CLOSED
01-LTG-CNT-1712 | LIGHTING CONTACTOR 1 120VAC | MVB | 01-LVD-PPL-1712, BR 6, MVB | Not Applicable. | no data
01-LTG-CNT-2111 | EXTERIOR LIGTHS UNIT 1 PIPE RACK PLATFORMS 208VAC | HRSG MCC | 01-LVD-PPL-2111, BR 30/32, INSIDE HRSG SWG ENCLOSURE | OPEN | CLOSED
01-LTG-CNT-2111 | UNIT 1 PIPE RACK PLATFORM LIGHTING 208VAC | HRSG MCC | 01-LVD-PPL-2111, BR 31/33, INSIDE HRSG SWG ENCLOSURE | OPEN | CLOSED
01-LTG-CNT-2111 | UNIT 1 ACHE UPPER DECK LIGHTING 208VAC | HRSG MCC | 01-LVD-PPL-2111, BR 34/36, INSIDE HRSG SWG ENCLOSURE | OPEN | CLOSED
01-LTG-CNT-2111 | UNIT 1 ACHE UPPER DECK LIGHTING 208VAC | HRSG MCC | 01-LVD-PPL-2111, BR 35/37, INSIDE HRSG SWG ENCLOSURE | OPEN | CLOSED
01-LTG-CNT-21111 | UNIT 1 HRSG UPPER DECK & STAIR TOWER LTG | HRSG UPPER | 01-LVD-PPL-21111, BR 30/32, TOP OF HRSG HP DRUM | OPEN | CLOSED
LOTONODATA2 | BUS1 VTS | NO DATA | MVB SWITHCGEAR 1, CUBICLE 8B | OPEN | CLOSED
LOTONODATA1 | TIE BREAKER 13.8 SWG-1 AND 13.8 SWG-2 | NO DATA | MVB SWITHCGEAR 1, CUBICLE 9B | OPEN | CLOSED
01-LTG-CNT-21111 | UNIT 1 HRSG UPPER DECK & STAIR TOWER LTG | HRSG UPPER | 01-LVD-PPL-21111, BR 31/33, TOP OF HRSG HP DRUM | OPEN | CLOSED
LOTONODATA3 | BUS2 VTS | NO DATA | MVB SWITHCGEAR 2, CUBICLE 11B | OPEN | CLOSED
01-LTG-CNT-21111 | UNIT 1 HRSG PLATFORMS LTG | HRSG UPPER | 01-LVD-PPL-21111, BR 34/36, TOP OF HRSG HP DRUM | OPEN | CLOSED
LOTONODATA234 | BUS2 VTS | NO DATA | MVB SWITHCGEAR 2, CUBICLE 12B | OPEN | CLOSED
01-LTG-CNT-21111 | UNIT 1 HRSG PLATFORMS LTG | HRSG UPPER | 01-LVD-PPL-21111, BR 35/37, TOP OF HRSG HP DRUM | OPEN | CLOSED
01-LTG-CNT-21111 | LIGHTING CONTACTOR | HRSG UPPER | 01-LVD-PPL-21111, BR 6, TOP OF HRSG HP DRUM | OPEN | CLOSED
01-LTG-CNT-21131 | LIGHTING CONTACTOR COIL 120VAC | ST LOWER NE | 01-LVD-PPL-21131, BR 1, NE CORNER TURBINE BLDG | OPEN | CLOSED
01-LTG-CNT-21131 | UNIT 1 TURBINE BLDG HIGH BAY LIGHTS 208VAC | ST LOWER NE | 01-LVD-PPL-21131, BR 31/33, NE CORNER TURBINE BLDG | OPEN | CLOSED
01-LTG-CNT-21131 | UNIT 1 TURBINE BLDG HIGH BAY LIGHTS 208VAC | ST LOWER NE | 01-LVD-PPL-21131, BR 32/34, NE CORNER TURBINE BLDG | OPEN | CLOSED
01-LTG-CNT-21131 | UNIT 1 TURBINE BLDG PIT LIGHTS 208VAC | ST LOWER NE | 01-LVD-PPL-21131, BR 36/38, NE CORNER TURBINE BLDG | OPEN | CLOSED
01-LTG-CNT-21131 | UNIT 1 TURBINE BLDG PIT LIGHTS 208VAC | ST LOWER NE | 01-LVD-PPL-21131, BR 39/41, NE CORNER TURBINE BLDG | OPEN | CLOSED
01-LTG-CNT-2511 | ACC 1 LIGHTING - UPPER DECK 208VAC | ACC MCC | 01-LVD-PPL-2511, BR 30/32, ACC MCC ENCLOSURE | OPEN | CLOSED
01-LTG-CNT-2511 | ACC 1 LIGHTING - UPPER DECK 208VAC | ACC MCC | 01-LVD-PPL-2511, BR 31/33, ACC MCC ENCLOSURE | OPEN | CLOSED
01-LTG-CNT-2511 | ACC 1 LIGHTING - NORTH PLATFORM & STAIR TOWER | ACC MCC | 01-LVD-PPL-2511, BR 34/36, ACC MCC ENCLOSURE | OPEN | CLOSED
01-LTG-CNT-2511 | ACC 1 LIGHTING - UPPER DECK 208VAC | ACC MCC | 01-LVD-PPL-2511, BR 35/37, ACC MCC ENCLOSURE | OPEN | CLOSED
00-IDV-FPS611 | WAREHOSUE 1 ISO | NO DATA | NO DATA | CLOSED | OPEN
00-IDV-FPS613 | WAREHOSUE 2 ISO | NO DATA | NO DATA | CLOSED | OPEN
00-VFGS136 | FGS SAMPLE CALORIE METER SAMPLE VENT | GAS YARD | NO DATA | CLOSED | OPEN
01-LTG-CNT-2511 | ACC 1 LIGHTING - UPPER DECK 208VAC | ACC MCC | 01-LVD-PPL-2511, BR 38/40, ACC MCC ENCLOSURE | OPEN | CLOSED
01-LTG-CNT-2511 | ACC 1 LIGHTING - SOUTH PLATFORM 208VAC | ACC MCC | 01-LVD-PPL-2511, BR 39/41, ACC MCC ENCLOSURE | OPEN | CLOSED
01-LVB-DSW-1713 | WAREHOUSE BUILDING LOAD BKR | MVB | 01-LVB-SWB-171, BR 26, MVB | OPEN | CLOSED
01-LVB-NSB-13 | NON-SEG SPACE HTR MCC-231, M2 | ACC MCC | 01-LVD-PPL-1311, BR 16, ACC MCC ENCLOSURE | OPEN | CLOSED
01-LVB-NSB-15 | NON-SEG SPACE HTR MCC-151, M1 | ACC MCC | 01-LVD-PPL-2511, BR 13, ACC MCC ENCLOSURE | OPEN | CLOSED
01-LVB-NSB-17 | NON-SEG SPACE HEATER SWGR 27 | MVB | 02-LVD-PPL-2712, BR 2, MVB PDC | Not Applicable. | no data
01-LVB-NSB-23 | NON-SEG SPACE HTR MCC-231, M1 | ACC MCC | 01-LVD-PPL-1311, BR 14, ACC MCC ENCLOSURE | OPEN | CLOSED
01-LVB-NSB-25 | NON-SEG SPACE HTR MCC-151, M2 | ACC MCC | 01-LVD-PPL-2511, BR 15, ACC MCC ENCLOSURE | OPEN | CLOSED
01-LVB-PPL-013-25 | ADMN BLDG DCS RM N WALL UNIT 1 DSK RCPTS | ADMIN(ELECTRICAL ROOM) | 01-LVF-PPL-013, BR 25, ADMIN BLDG U1 UPS | OPEN | CLOSED
01-LVB-PPL-013-27 | ADMN BLDG CTRL RM UNIT 1 FLR RCPTS | ADMIN(ELECTRICAL ROOM) | 01-LVF-PPL-013, BR 27, ADMIN BLDG U1 UPS | OPEN | CLOSED
01-LVB-PPL-013-29 | ADMN BLDG CTRL RM UNIT 1 S WALL TV RCPT | ADMIN(ELECTRICAL ROOM) | 01-LVF-PPL-013, BR 29, ADMIN BLDG U1 UPS | OPEN | CLOSED
01-LVB-PPL-013-31 | ADMN BLDG CTRL RM UNIT 1 MAIN DSK W RCPTS | ADMIN(ELECTRICAL ROOM) | 01-LVF-PPL-013, BR 31, ADMIN BLDG U1 UPS | OPEN | CLOSED
01-LVB-PPL-013-33 | ADMN BLDG CTRL RM UNIT 1 MAIN DSK E RCPTS | ADMIN(ELECTRICAL ROOM) | 01-LVF-PPL-013, BR 33, ADMIN BLDG U1 UPS | OPEN | CLOSED
01-LVB-PPL-1111 | UNIT 1 TURBINE BUILDING NE PANELBOARD 480VAC | NO DATA | HRSG-1 ENCLOSURE MCC 111 CUBICLE 13FM | OPEN | CLOSED
01-LVB-PPL-1112 | HRSG 1 TOP LEVEL WEST PANELBOARD 480VAC | NO DATA | HRSG-1 ENCLOSURE MCC 111 CUBICLE 11FF | OPEN | CLOSED
01-LVB-PPL-11121 | HRSG 1 GRADE W 480 PANELBOARD 2 MAIN PWR FD | HRSG MCC (OUTSIDE) | 01-LVB-PPL-1112, BR 14/16/18, OUTSIDE HRSG SWG ENCLOSURE | OPEN | CLOSED
01-LVB-PPL-1113 | HRSG 1 FINGER RACK PANELBOARD 480VAC | NO DATA | HRSG-1 ENCLOSURE MCC 111 CUBICLE 11FJ | OPEN | CLOSED
01-LVB-PPL-1114 | HRSG1 GRADE WEST PANELBOARD 480VAC | NO DATA | HRSG-1 ENCLOSURE MCC 111 CUBICLE 11FM | OPEN | CLOSED
01-LVB-PPL-1115 | HRSG 1 PDC PANELBOARD 480VAC | NO DATA | HRSG-1 ENCLOSURE MCC 111 CUBICLE 7FE | OPEN | CLOSED
01-LVB-PPL-1311 | ACC 1 PDC PANELBOARD 480VAC | NO DATA | 01-ACC-MCC-131, CUBICLE 16FM | OPEN | CLOSED
01-LVB-PPL-1511 | ACC 1 PDC PANELBOARD 480VAC | NO DATA | 01-ACC-MCC-151, CUBICLE12FC | OPEN | CLOSED
01-LVB-PPL-2111 | HRSG 1 TOP LEVEL SE PANELBOARD 480VAC | NO DATA | HRSG-1 ENCLOSURE MCC 211 CUBICLE 13FJ | OPEN | CLOSED
01-LVB-PPL-2112 | HRSG 1 PDC PANELBOARD 480VAC | NO DATA | HRSG-1 ENCLOSURE MCC 211 CUBICLE 5FC | OPEN | CLOSED
01-LVB-PPL-2113 | FUEL GAS AREA PANELBOARD 480VAC | NO DATA | HRSG-1 ENCLOSURE MCC 211 CUBICLE 5FF | OPEN | CLOSED
01-LVB-PPL-21132 | UNIT 1 TURBINE BUILDING 480V PANELBOARD SE | ST LOWER NE | 01-LVB-SWB-2113, BR 4, NE CORNER TURBINE BLDG | OPEN | CLOSED
01-LVB-PPL-21133 | UNIT 1 TURBINE BUILDING 480V PANELBOARD SW | ST LOWER NE | 01-LVB-SWB-2113, BR 5, NE CORNER TURBINE BLDG | OPEN | CLOSED
01-LVB-RCP-01 | UNIT 1 TURBINE BLDG WELDING RECEPT | MVB | 01-LVB-SWB-171, BR 33, MVB | OPEN | CLOSED
01-LVB-RCP-02 | UNIT 1 ACHE AREA WELDING RECEPT 480VAC | PIPE RACK 1ST LEVEL | 01-LVB-PPL-1114, BR 1/3/5, OUTSIDE HRSG SWG ENCLOSURE | OPEN | CLOSED
01-LVB-RCP-03 | UNIT 1 UAT AREA WELDING RECEPT | MVB | 01-LVB-SWB-171, BR 31, MVB | OPEN | CLOSED
01-LVB-RCP-04 | UNIT 1 ACC UPPER DECK WELDING RECEPT 4 | ACC MCC | 01-LVB-PPL-1511, BR 7/9/11, ACC MCC ENCLOSURE | OPEN | CLOSED
01-LVB-RCP-05 | UNIT 1 ACC UPPER DECK WELDING RECEPT 5 | ACC MCC | 01-LVB-PPL-1511, BR 13/15/17, ACC MCC ENCLOSURE | OPEN | CLOSED
01-LVB-RCP-06 | UNIT 1 ACC UPPER DECK WELDING RECEPT 6 | ACC MCC | 01-LVB-PPL-1511, BR 19/21/23, ACC MCC ENCLOSURE | OPEN | CLOSED
01-LVB-RCP-07 | UNIT 1 ACC UPPER DECK WELDING RECEPT 7 | ACC MCC | 01-LVB-PPL-1511, BR 25/27/29, ACC MCC ENCLOSURE | OPEN | CLOSED
01-LVB-RCP-08 | UNIT 1 ACC GRADE WELDING RECEPT 8 | ACC MCC | 01-LVB-PPL-1511, BR 31/33/35, ACC MCC ENCLOSURE | OPEN | CLOSED
01-LVB-RCP-09 | PIPERACK 1 WELDING RECEPT 9 480VAC | HRSG MCC (OUTSIDE) | 01-LVB-PPL-1112, BR 26/28/30, OUTSIDE HRSG SWG ENCLOSURE | OPEN | CLOSED
01-LVB-RCP-10 | PIPERACK 1 WELDING RECEPT 10 480VAC | HRSG MCC (OUTSIDE) | 01-LVB-PPL-1112, BR 43/45/47, OUTSIDE HRSG SWG ENCLOSURE | OPEN | CLOSED
01-LVB-RCP-11 | PIPERACK 1 WELDING RECEPT 11 480VAC | HRSG MCC (OUTSIDE) | 01-LVB-PPL-1112, BR 56/58/60, OUTSIDE HRSG SWG ENCLOSURE | OPEN | CLOSED
01-LVB-RCP-12 | PIPERACK 1 WELDING RECEPT 12 480VAC | HRSG MCC (OUTSIDE) | 01-LVB-PPL-1112, BR 61/63/65, OUTSIDE HRSG SWG ENCLOSURE | OPEN | CLOSED
01-LVB-RCP-13 | PIPERACK 1 WELDING RECEPT 13 480VAC | HRSG MCC (OUTSIDE) | 01-LVB-PPL-1112, BR 62/64/66, OUTSIDE HRSG SWG ENCLOSURE | OPEN | CLOSED
01-LVB-SWB-171 | U1 BOP ESS SWITCHBOARD | NO DATA | MV BLDG, 01-LVB-SWG-17, CUBICLE02A | OPEN | CLOSED
01-LVB-SWB-2113 | UNIT 1 STG SWBD | NO DATA | HRSG-1 ENCLOSURE MCC 211 CUBICLE 4FF | OPEN | CLOSED
01-LVB-SWG-11 | 01-LVB-SWG-11/21-SEL 9321 POWER | HRSG MCC | 02-LVF-PPL-011, BR 16, HRSG 1 PDC | OPEN | CLOSED
01-LVB-SWG-11 | FEEDER BREAKER | NO DATA | HRSG-1 MCC ENCLOSURE CUBICLE 02A | OPEN | CLOSED
01-LVB-SWG-17 | SWGR 17 BREAKER CONTROL | MVB | 01-LVE-PPL-01, F10.8, MVB, DC DISTRIBUTION PANEL | OPEN | CLOSED
01-LVB-SWG-17 | SWGR 17/27 SPACE HEATERS | MVB | 01-LVD-PPL-1712, BR 7, MVB | Not Applicable. | no data
01-LVB-SWG-21 | FEEDER BREAKER | NO DATA | HRSG-1 MCC ENCLOSURE CUBICLE 07A | OPEN | CLOSED
01-LVB-XFR-1311 | ACC 1 PDC XFMR | NO DATA | 01-ACC-MCC-131, CUBICLE 2FG(L) | OPEN | CLOSED
01-LVB-XFR-2111 | HRSG 1 PDC XFMR 480-120/208VAC | NO DATA | HRSG-1 ENCLOSURE MCC 211 CUBICLE 12FC | OPEN | CLOSED
01-LVB-XFR-21111 | HRSG 1 TOP LVL 480-208/120V XFMR | HRSG UPPER | 01-LVB-PPL-2111, BR 38/40/42, TOP OF HRSG HP DRUM | OPEN | CLOSED
01-LVB-XFR-21131 | UNIT 1 TUR BLDG 480V/208-120V AC DIST XFR 1 | ST LOWER NE | 01-LVB-SWB-2113, BR 7, NE CORNER TURBINE BLDG | OPEN | CLOSED
01-LVB-XFR-21132 | FGS COND LOAD CENTER XFR | CHROMATOGRAPH | 01-LVB-PPL-2113, BR 14/16/18, OUTSIDE CHROMATOGRAPH BLDG | OPEN | CLOSED
01-LVB-XFR-2511 | ACC 1 PDC XFMR 480-120/208VAC | NO DATA | 01-ACC-MCC-251, CUBICLE13FC(L) | OPEN | CLOSED
01-LVD-PPL-1111 | HRSG 1 PDC XFMR 480-120/208VAC | NO DATA | HRSG-1 ENCLOSURE MCC 111 CUBICLE 11FC(L) | OPEN | CLOSED
01-LVE-CHG-01ABR14 | UNIT 1 125VDC BATTERY CHARGER A (MVB) | NO DATA | MEDIUM VOLTAGE | OPEN | CLOSED
01-LVE-DSW-012 | HRSG 1 PDC 125VDC PANELBOARD 01 DSW | MVB | 01-LVE-PPL-01, F7, MVB, DC DISTRIBUTION PANEL | OPEN | CLOSED
01-LVE-ENC-01-202Q011 | U1 BATTERY CHARGER "B" 125VDC OUTPUT | NO DATA | MVB,CAB 01-LVE-CHG-01B | OPEN | CLOSED
01-LVE-PPL-01 | BATTERY INPUT TO SECONDARY DC BUS | MVB | 01-LVE-PPL-01, F1, MVB, DC DISTRIBUTION PANEL | OPEN | CLOSED
01-LVE-PPL-01 | CHARGER A INPUT TO SECONDARY DC BUS | MVB | 01-LVE-PPL-01, F2, MVB, DC DISTRIBUTION PANEL | OPEN | CLOSED
01-LVE-PPL-01 | CHARGER B INPUT TO SECONDARY DC BUS | MVB | 01-LVE-PPL-01, F4, MVB, DC DISTRIBUTION PANEL | OPEN | CLOSED
01-LVE-RBX-013 | ADMIN BUILDING 125VDC PANELBOARD 01 RBX | MVB | 01-LVE-PPL-01, F8, MVB, DC DISTRIBUTION PANEL | OPEN | CLOSED
01-LVF-PPL-011 | HRSG 1 PDC 120VAC UPS PANELBOARD 01 | MVB | 01-LVF-PPL-01, BR 31, MV PDC | Not Applicable. | no data
01-LVF-PPL-012 | HRSG 2 PDC 120VAC UPS PANELBOARD 01 | MVB | 01-LVF-PPL-01, BR 32, MV PDC | Not Applicable. | no data
01-LVF-PPL-013-26 | ADMN BLDG DCS RM E WALL UNIT 1 DSK RCPTS | ADMIN(ELECTRICAL ROOM) | 01-LVF-PPL-013, BR 26, ADMIN BLDG U1 UPS | OPEN | CLOSED
01-LVF-PPL-013-28 | ADMN BLDG CTRL RM E WALL UNIT 1 DSK RCPTS | ADMIN(ELECTRICAL ROOM) | 01-LVF-PPL-013, BR 28, ADMIN BLDG U1 UPS | OPEN | CLOSED
01-LVF-PPL-013-36 | ELE RM RCP (ADMIN VENDOR CABLING) | ADMIN(ELECTRICAL ROOM) | 01-LVF-PPL-013, BR 36, ADMIN BLDG U1 UPS | OPEN | CLOSED
01-LVF-PPL-013-38 | COMM RM RCP (MHPS-JPOW. -ADM. VEND. CABL) | ADMIN(ELECTRICAL ROOM) | 01-LVF-PPL-013, BR 38, ADMIN BLDG U1 UPS | OPEN | CLOSED
01-LVF-PPL-014 | ACC 1 PDC 120VAC UPS PANELBOARD 01 | MVB | 01-LVF-PPL-01, BR 34, MV PDC | Not Applicable. | no data
01-LVF-PPL-015 | ACC 2 PDC 120VAC UPS PANELBOARD 01 | MVB | 01-LVF-PPL-01, BR 35, MV PDC | Not Applicable. | no data
01-LVF-RBX-013 | ADMIN BUILDING 120VAC UPS PANELBOARD 01 RBX | MVB | 01-LVF-PPL-01, BR 33, MV PDC | Not Applicable. | no data
01-LVF-UPS-01 | UPS SYSTEM UNIT 01 | MVB | 00-LVF-PPL-01, BR 3, MVB | Not Applicable. | no data
01MAA03AA801 | HP TURBINE INLET STEAM PIT-101 ISO | NO DATA | NO DATA | Not Applicable. | no data
01-MAA03AA801 | HP TURBINE INLET STEAM PITS (101/102/103) | NO DATA | ST LOWER EAST | Not Applicable. | no data
01MAA03AA802 | INSTRUMENT VALVE FOR PIT-101 | NO DATA | NO DATA | Not Applicable. | no data
01MAA03AA803 | HP TURBINE INLET STEAM PIT-102 ISO | NO DATA | NO DATA | Not Applicable. | no data
01MAA03AA804 | INSTRUMENT VALVE FOR PET-102 | NO DATA | NO DATA | Not Applicable. | no data
01MAA03AA805 | HP TURBINE INLET STEAM PIT-103 ISO | NO DATA | NO DATA | Not Applicable. | no data
01MAA03AA806 | INSTRUMENT VALVE FOR PIT-103 | NO DATA | NO DATA | Not Applicable. | no data
01MAA31AH101 | ST BOLT HEATER DB (A) | TCP | TCP, 01BFJ01, 3L | OPEN | CLOSED
01MAA31AH102 | ST BOLT HEATER DB (B) | TCP | TCP, 01BFJ01, 13K | OPEN | CLOSED
01MAA41AA801 | INSTRUMENT VALVE FOR PIT-110 | NO DATA | NO DATA | Not Applicable. | no data
01-MAA41AA801 | HP TURBINE EXHAUST PITS (110/111/112) | NO DATA | ST LOWER EAST | Not Applicable. | no data
00-VSWS806 | CHECK VALVE | NO DATA | NO DATA | Not Applicable. | no data
00-VSWS817 | CHECK VALVE | NO DATA | NO DATA | Not Applicable. | no data
01MAA41AA802 | INSTRUMENT VALVE FOR PIT-111 | NO DATA | NO DATA | Not Applicable. | no data
01MAA41AA803 | INSTRUMENT VALVE FOR PIT-112 | NO DATA | NO DATA | Not Applicable. | no data
00-VWDR601 | WASTE WATER OUTLET INSTURMENTATION ISO | NO DATA | WASTE WATER AREA | CLOSED | OPEN
00-VWDR602 | WASTE WATER OUTLET FT ISO | NO DATA | WASTE WATER AREA | CLOSED | OPEN
00-VWDR603 | WASTE WATER OUTLET FT ISO | NO DATA | WASTE WATER AREA | CLOSED | OPEN
00-VWDR604 | FREE CHLORINE SAMPLE ISOLATION | NO DATA | WASTE WATER AREA | CLOSED | OPEN
00-VWDR605 | FREE CHLORINE SAMPLE RETURN ISOLATION | NO DATA | WASTE WATER AREA | CLOSED | OPEN
01MAA41AA804 | HP TURBINE GLAND STEAM PIT LSO | NO DATA | NO DATA | Not Applicable. | no data
00-VWDR633 | WASTEWATER SUMP PUMP B CHECK VALVE | NO DATA | WASTE WATER AREA | CLOSED | OPEN
01-MAAAA802 | HP TURBINE EXHAUST PITS (110/111/112) | NO DATA | ST LOWER EAST | Not Applicable. | no data
01-MAAAA802 | HP TURBINE INLET STEAM PITS (101/102/103) | NO DATA | ST LOWER EAST | Not Applicable. | no data
01-MAAAA803 | HP TURBINE EXHAUST PITS (110/111/112) | NO DATA | ST LOWER EAST | Not Applicable. | no data
01-MAAAA803 | HP TURBINE INLET STEAM PITS (101/102/103) | NO DATA | ST LOWER EAST | Not Applicable. | no data
01-MAAAA804 | HP TURBINE INLET STEAM PITS (101/102/103) | NO DATA | ST LOWER EAST | Not Applicable. | no data
01-MAAAA805 | HP TURBINE INLET STEAM PITS (101/102/103) | NO DATA | ST LOWER EAST | Not Applicable. | no data
01-MAAAA806 | HP TURBINE INLET STEAM PITS (101/102/103) | NO DATA | ST LOWER EAST | Not Applicable. | no data
01MAB03AA801 | PIT-113 ISO | NO DATA | NO DATA | Not Applicable. | no data
01MAB03AA802 | PIT-114 ISO | NO DATA | NO DATA | Not Applicable. | no data
00-VWDR673 | WASTEWATER SUMP PUMP A CHECK VALVE | NO DATA | WASTE WATER AREA | CLOSED | OPEN
00-W-FGSB00 | 16" RF TRUNNION BALL BALVE, FULL PORT | NO DATA | NO DATA | Not Applicable. | no data
02-VBFW3346 | GAS PERFORMANCE HEATER LOW FLOW CV ISO (BEFORE) | NO DATA | FGPH | Not Applicable. | OPEN
01MAB03AA803 | PIT-115 ISO | NO DATA | NO DATA | Not Applicable. | no data
01-MAB03BR801 | IP TURBINE INLET STEAM PITS (113/114/115) | NO DATA | ST LOWER EAST | Not Applicable. | no data
01-MABBR802 | IP TURBINE INLET STEAM PITS (113/114/115) | NO DATA | ST LOWER EAST | Not Applicable. | no data
00-YV-AXS837 | AUX BOILER PILOT LINE UPSTREAM SAFETY SHUTOFF VALVE | NO DATA | AUX BOILER BUILDING AREA | CLOSED | OPEN
01-MABBR803 | IP TURBINE INLET STEAM PITS (113/114/115) | NO DATA | ST LOWER EAST | Not Applicable. | no data
00-YV-AXS838 | AUX BOILER PILOT LINE VENT VALVE | NO DATA | AUX BOILER BUILDING AREA | OPEN | CLOSED
01MAC03AA801 | PIT-123 ISO | NO DATA | NO DATA | Not Applicable. | no data
01-MAC03AA801 | LP TURBINE INLET STEAM PIT (123) | NO DATA | ST LOWER | Not Applicable. | no data
00-YV-AXS839 | AUX BOILER PILOT LINE DOWNSTREAM SAFETY SHUTOFF VALVE | NO DATA | AUX BOILER BUILDING AREA | CLOSED | OPEN
01MAL08AA902 | LP STEAM STRAINER DRAIN VALVE AIR SET | NO DATA | TURBINE BUILDING | OPEN | CLOSED
00-YV-INA007 | INST AIR PULSE AIR REVR 01 SOL PWR 120VAC | HRSG MCC | 01-LVD-PPL-2111, BR 40, INSIDE HRSG SWG ENCLOSURE | Not Applicable. | no data
01MAL08AA904 | LP STEAM INLET PIPE DRAIN VALVLE AIR SET | NO DATA | TURBINE BUILDING | OPEN | CLOSED
01MAV10AA101 | TURNING GEAR SUPPLY OIL SOLENOID VALVE BYPASS VALVE | NO DATA | ST ENCLOSURE EAST | CLOSED | CLOSED
01MAV10AA102 | TURNING GEAR SUPPLY OIL SOLENOID VALVE INLET VALVE | NO DATA | ST ENCLOSURE EAST | CLOSED | OPEN
01MAV10AA103 | TURNING GEAR SUPPLY OIL SOLENOID VALVE OUTLET VALVE | NO DATA | ST ENCLOSURE EAST | CLOSED | OPEN
01MAV10AA106 | SSS CLUTCH (DISENGAGED) OIL SUPPLY SOLENOID VALVE ISO. VALVE | NO DATA | TURBINE BUILDING | CLOSED | OPEN
01MAV10AA108 | SSS CLUTCH (ENGAGED) OIL SUPPLY SOLENOID VALVE BYPASS VALVE | NO DATA | TURBINE BUILDING | CLOSED | CLOSED
01MAV10AA109 | SSS CLUTCH (ENGAGED) OIL DRAIN SOLENOID VALVE ISO. VALVE | NO DATA | TURBINE BUILDING | CLOSED | OPEN
01MAV10AA112 | SSS CLUTCH OIL DRAIN SOLENOID VALVE BYPASS VALVE | NO DATA | TURBINE BUILDING | CLOSED | CLOSED
01MAV10AA801 | INSTRUMENT VALVE FOR PIT-16 | NO DATA | NO DATA | Not Applicable. | no data
01MAV10AA802 | INSTRUMENT VALVE FOR PS-1 | NO DATA | NO DATA | Not Applicable. | no data
01MAW01AA802 | GS CONDESER PIT ISO | NO DATA | TB UPPER SW | Not Applicable. | no data
01MAW01AA803 | GS CONDESER LI ISO | NO DATA | TB UPPER SW | Not Applicable. | no data
01MAW01AA804 | GS CONDESER LI ISO | NO DATA | TB UPPER SW | Not Applicable. | no data
01MAW01AA911 | GS CONDESER ISTRUMENT PIPING DRAIN | NO DATA | TB UPPER SW | Not Applicable. | no data
01MAY02AA151 | HP STOP VALVE ACTUATOR PILOT CHEGK VALVE | NO DATA | NO DATA | Not Applicable. | no data
02-NODATA9 | BFP "A" CCW INLET/OUTLET | NO DATA | HRSG LOWER WEST | Not Applicable. | no data
01MAY02AA153 | SERVO VALVE FOR HP CONTROL VALVE | NO DATA | NO DATA | Not Applicable. | no data
01MAY02AA251 | IP STOP VALVE ACTUATOR PILOT CHECK VALVE | NO DATA | NO DATA | Not Applicable. | no data
01MAY02AA253 | SERVO VALVE FOR IP CONTROL VALVE | NO DATA | NO DATA | Not Applicable. | no data
02-NODATA10 | BFP "B" CCW INLET/OUTLET | NO DATA | HRSG LOWER WEST | Not Applicable. | no data
01MAY02AA351 | LP STOP VALVE AGTUATDR ST CONTROL OIL INLET VALVE | NO DATA | NO DATA | Not Applicable. | no data
01MAY02AA353 | LP STOP VALVE PILOT OPERATED CHECK VALVE | NO DATA | NO DATA | Not Applicable. | no data
01MAY02AA401 | LP CONTROL VALVE ACTUATOR ST CONTROL OIL INLET VALVE | NO DATA | NO DATA | Not Applicable. | no data
01MAY02AA402 | LP CONTROL VALVE PILOT OPERATED CHEGK | NO DATA | NO DATA | Not Applicable. | no data
01MAY02AA403 | SERVO VALVE FOR LP CONTROL VLV | NO DATA | NO DATA | Not Applicable. | no data
01MAY04AA901 | LP STOP VALVE ACTUATOR DRAIN CHEGK VALVE | NO DATA | NO DATA | Not Applicable. | no data
01MAY04AA902 | FAST ACTING SOLENOID VALVE FOR LP CONTROL VALVE DRAIN VALVE | NO DATA | NO DATA | Not Applicable. | no data
02-VAXS155 | DRAIN BEFORE STEAM TRAP | NO DATA | HRSG LOWER WEST | OPEN | CLOSED
01MAY04AA903 | LP CONTROL VALVE AGTUATOR DRAIN CHECK VALVE | NO DATA | NO DATA | Not Applicable. | no data
02-VHHSNODATA1 | HP DRUM HIGH FLOW LCV ISO BYPASS | NO DATA | HRSG LOWER WEST | Not Applicable. | CLOSED
01MBA11GP101 | GT PACKAGE LIGHTING 1 | TCP | TCP | OPEN | CLOSED
01MBA11GP102 | GT PACKAGE LIGHTING 2 | TCP | TCP | OPEN | CLOSED
02-VHHSNODATA2 | HP DRUM HIGH FLOW LCV ISO EQUALIZING VALVE | NO DATA | HRSG LOWER WEST | Not Applicable. | OPEN
02-VHHSNODATA5 | HP DRUM HIGH FLOW LCV OUTLET ISO BYPASS | NO DATA | HRSG LOWER WEST | Not Applicable. | CLOSED
01MBH01AA701 | GT LP BLEED VALVE | NO DATA | GT ENCLOSURE | Not Applicable. | no data
01MBH02AA701 | GT MP BLEED VALVE | NO DATA | GT ENCLOSURE | Not Applicable. | no data
01MBH03AA701 | GT HP BLEED VALVE | NO DATA | GT ENCLOSURE | Not Applicable. | no data
01MBH04AA811 | 2C COLER LT1 UPPER ISO | NO DATA | TB LOWER NE | Not Applicable. | no data
01MBH04AA812 | 2C COLER LT1 LOWER ISO | NO DATA | TB LOWER NE | Not Applicable. | no data
01MBH04AA813 | 2C COLER LT2 UPPER ISO | NO DATA | TB LOWER NE | Not Applicable. | no data
01MBH04AA814 | 2C COLER LT2 LOWER ISO | NO DATA | TB LOWER NE | Not Applicable. | no data
01MBH04AA815 | 2C COLER LT3 UPPER ISO | NO DATA | TB LOWER NE | Not Applicable. | no data
01MBH04AA816 | 2C COLER LT3 LOWER ISO | NO DATA | TB LOWER NE | Not Applicable. | no data
02-VHHSNODATA6 | HP DRUM HIGH FLOW LCV OUTLET ISO EQUALIZING | NO DATA | HRSG LOWER WEST | Not Applicable. | OPEN
02-VHHSNODATA3 | HP DRUM LOW FLOW LCV ISO BYPASS | NO DATA | HRSG LOWER WEST | Not Applicable. | CLOSED
02-VHHSNODATA4 | HP DRUM LOW FLOW LCV ISO EQUALIZING VALVE | NO DATA | HRSG LOWER WEST | Not Applicable. | OPEN
01MBH05AA803 | TCA HI TEMP DRAIN LVL1 UPPER | NO DATA | HRSG LOWER SE | Not Applicable. | no data
01MBH05AA804 | TCA HI TEMP DRAIN LVL1 LOWER | NO DATA | HRSG LOWER SE | Not Applicable. | no data
01MBH05AA805 | TCA HI TEMP DRAIN LVL2 UPPER | NO DATA | HRSG LOWER SE | Not Applicable. | no data
01MBH05AA806 | TCA HI TEMP DRAIN LVL2 LOWER | NO DATA | HRSG LOWER SE | Not Applicable. | no data
01MBH05AA807 | TCA HI TEMP DRAIN LVL3 UPPER | NO DATA | HRSG LOWER SE | Not Applicable. | no data
01MBH05AA808 | TCA HI TEMP DRAIN LVL3 LOWER | NO DATA | HRSG LOWER SE | Not Applicable. | no data
01MBH05AA833 | TCA LO TEMP DRAIN LVL1 UPPER | NO DATA | HRSG LOWER SE | Not Applicable. | no data
01MBH05AA834 | TCA LP TEMP DRAIN LVL1 LOWER | NO DATA | HRSG LOWER SE | Not Applicable. | no data
01MBH05AA835 | TCA LO TEMP DRAIN LVL2 UPPER | NO DATA | HRSG LOWER SE | Not Applicable. | no data
02-VHHSNODATA7 | HP DRUM LOW FLOW LCV OUTLET ISO BYPASS | NO DATA | HRSG LOWER WEST | Not Applicable. | CLOSED
01MBH05AA836 | TCA LO TEMP DRAIN LVL2 LOWER | NO DATA | HRSG LOWER SE | Not Applicable. | no data
02-VHHSNODATA8 | HP DRUM LOW FLOW LCV OUTLET ISO EQUALIZING | NO DATA | HRSG LOWER WEST | Not Applicable. | OPEN
01MBH05AA837 | TCA LO TEMP DRAIN LVL3 UPPER | NO DATA | HRSG LOWER SE | Not Applicable. | no data
01MBH05AA838 | TCA LO TEMP DRAIN LVL3 LOWER | NO DATA | HRSG LOWER SE | Not Applicable. | no data
01MBH06AA861 | ECA COLER LT1 UPPER ISO | NO DATA | HRSG LOWER SE | Not Applicable. | no data
02-MOV-HHS904 | HRSG 2 HP SPARGING STAEM MOV HANDWHEEL | NO DATA | HRSG LOWER WEST | CLOSED | CLOSED
02-VHHSNODATA9 | MOV 901 BYPASS | NO DATA | HRSG LOWER WEST | Not Applicable. | CLOSED
02-VHHSNODATA10 | MOV 901 EQUALIZING | NO DATA | HRSG LOWER WEST | Not Applicable. | OPEN
02-VAXS129 | AXS TO U2 STEAM TRAP BYPASS | NO DATA | HRSG EAST- LOWER | CLOSED | CLOSED
01MBH06AA862 | ECA COLER LT1 LOWER ISO | NO DATA | HRSG LOWER SE | Not Applicable. | no data
02-VAXS112 | HRSG LOW POINT STEAM TRAP ISO (UPSTREAM) | NO DATA | HRSG EAST- LOWER | CLOSED | OPEN
01MBH06AA863 | ECA COLER LT2 UPPER ISO | NO DATA | HRSG LOWER SE | Not Applicable. | no data
01MBH06AA864 | ECA COLER LT2 LOWER ISO | NO DATA | HRSG LOWER SE | Not Applicable. | no data
01MBH06AA865 | ECA COLER LT3 UPPER ISO | NO DATA | HRSG LOWER SE | Not Applicable. | no data
01MBH06AA866 | ECA COLER LT3 LOWER ISO | NO DATA | HRSG LOWER SE | Not Applicable. | no data
01MBP0131B | CONTROL AIR TO CT PURGE CREDIT VALVE | NO DATA | SOUTH EAST SIDE OF HRSG | CLOSED | OPEN
02-VAXS115 | AXS TO U2 STEAM TRAP ISO (DOWNSTREAM) | NO DATA | HRSG EAST- LOWER | CLOSED | OPEN
02-VAXS116 | AXS TO U2 STEAM TRAP STRNR DRAIN | NO DATA | HRSG EAST- LOWER | OPEN | CLOSED
02-HPL-1218-01 | 02-SMP1010/02-SMP1250/ | HRSG MCC(OUTSIDE) | HRSG MCC (OUTSIDE) BR:01(1/3) | Not Applicable. | no data
02-HPL-1216-01 | HTT/ | HRSG MCC(OUTSIDE) | HRSG MCC (OUTSIDE) BR:01(1/3) | Not Applicable. | no data
02-HPL-1219-01 | HTT-2300/ | HRSG MCC(OUTSIDE) | HRSG MCC (OUTSIDE) BR:01(1/3) | Not Applicable. | no data
02-HPL-1212-01 | HTT-2607/ | HRSG MCC(OUTSIDE) | HRSG MCC (OUTSIDE) BR:01(1/3) | Not Applicable. | no data
02-HPL-1212-02 | HTT-0128/HTT-2606/ | HRSG MCC(OUTSIDE) | HRSG MCC (OUTSIDE) BR:02(2/4) | Not Applicable. | no data
02-HPL-1216-02 | HTT-2263/ | HRSG MCC(OUTSIDE) | HRSG MCC (OUTSIDE) BR:02(2/4) | Not Applicable. | no data
01MBP01AA802 | UNIT 1 GAS FLOW METER PRESSURE TRANSMITTER ISOLATION | NO DATA | NO DATA | Not Applicable. | OPEN
02-HPL-1219-02 | HTT-2311/HTT-2312/HTT-2313/ | HRSG MCC(OUTSIDE) | HRSG MCC (OUTSIDE) BR:02(2/4) | Not Applicable. | no data
02-HPL-1218-02 | SMP1009/ | HRSG MCC(OUTSIDE) | HRSG MCC (OUTSIDE) BR:02(2/4) | Not Applicable. | no data
02-HPL-1218-03 | 02-SMP1004/SMP1002/ | HRSG MCC(OUTSIDE) | HRSG MCC (OUTSIDE) BR:03(5/7) | Not Applicable. | no data
02-HPL-1219-03 | HTT-2302/ | HRSG MCC(OUTSIDE) | HRSG MCC (OUTSIDE) BR:03(5/7) | Not Applicable. | no data
02-HPL-1212-03 | HTT-2605A/ | HRSG MCC(OUTSIDE) | HRSG MCC (OUTSIDE) BR:03(5/7) | Not Applicable. | no data
02-HPL-1219-04 | HTT-2304/ | HRSG MCC(OUTSIDE) | HRSG MCC (OUTSIDE) BR:04(6/8) | Not Applicable. | no data
02-HPL-1212-04 | HTT-2554/HTT-2604/HTT-2603/HTT-2602/ | HRSG MCC(OUTSIDE) | HRSG MCC (OUTSIDE) BR:04(6/8) | Not Applicable. | no data
02-HPL-1218-04 | HTT-2618/HTT-2670/HTT-2669/HTT-2640/ | HRSG MCC(OUTSIDE) | HRSG MCC (OUTSIDE) BR:04(6/8) | Not Applicable. | no data
02-HPL-1216-04 | HTT-2646/HTT-2678/HTT-2629/HTT-2549/ | HRSG MCC(OUTSIDE) | HRSG MCC (OUTSIDE) BR:04(6/8) | Not Applicable. | no data
UAT-530 | DRAIN VALVE | NO DATA | NO DATA | Not Applicable. | no data
UAT-565 | DRAIN VALVE FOR RADIATORS | NO DATA | NO DATA | Not Applicable. | no data
UAT-961 | DRAIN VALVE FOR RADIATORS | NO DATA | NO DATA | Not Applicable. | no data
01MBP02AA801 | UNIT 1 GAS SUPPLY PRESSURE TRANSMITTER 01MBP02CP101 ISOLATION | NO DATA | NO DATA | Not Applicable. | OPEN
01MBP02AA802 | UNIT 1 GAS SUPPLY PRESSURE TRANSMITTER 01MBP02CP101 ISOLATION | NO DATA | NO DATA | Not Applicable. | OPEN
01MBP02AA803 | UNIT 1 GAS SUPPLY PRESSURE TRANSMITTER 01MBP02CP102 ISOLATION | NO DATA | NO DATA | Not Applicable. | OPEN
01MBP02AA804 | UNIT 1 GAS SUPPLY PRESSURE TRANSMITTER 01MBP02CP102 ISOLATION | NO DATA | NO DATA | Not Applicable. | OPEN
01MBP02AA805 | UNIT 1 GAS SUPPLY PRESSURE TRANSMITTER 01MBP02CP103 ISOLATION | NO DATA | NO DATA | Not Applicable. | OPEN
01MBP02AA806 | UNIT 1 GAS SUPPLY PRESSURE TRANSMITTER 01MBP02CP103 ISOLATION | NO DATA | NO DATA | Not Applicable. | OPEN
01MBP02AA807 | UNIT 1 GAS HEADER INLET PRESSURE TRANSMITTER 01MBP02CP141 ISOLATION | NO DATA | NO DATA | Not Applicable. | OPEN
01MBP02AA808 | UNIT 1 GAS HEADER INLET PRESSURE TRANSMITTER 01MBP02CP141 ISOLATION | NO DATA | NO DATA | Not Applicable. | OPEN
01MBP02GH00100 | GT FUEL GAS SYSTEM DVP PANEL (SPACE HEATER) | TCP | TCP | OPEN | CLOSED
01MBP03AA811 | UNIT 1 PILOT "A" PRESSURE TRANSMITTER 01MBP03CP126 ISOLATION | NO DATA | NO DATA | Not Applicable. | OPEN
02-HPL-1216-05 | HEAD TANK/ | HRSG MCC(OUTSIDE) | HRSG MCC (OUTSIDE) BR:05(9/11) | Not Applicable. | no data
01MBP03AA812 | UNIT 1 PILOT "A" PRESSURE TRANSMITTER 01MBP03CP126 ISOLATION | NO DATA | NO DATA | Not Applicable. | OPEN
02-HPL-1219-05 | HTT-2317/HTT-2318/HTT-2303/ | HRSG MCC(OUTSIDE) | HRSG MCC (OUTSIDE) BR:05(9/11) | Not Applicable. | no data
02-HPL-1212-05 | HTT-2605B/HTT-2563/ | HRSG MCC(OUTSIDE) | HRSG MCC (OUTSIDE) BR:05(9/11) | Not Applicable. | no data
01MBP03AA815 | UNIT 1 PILOT "A" DP TRANSMITTER 01MBP03CP501 HIGH SIDE ISOLATION | NO DATA | NO DATA | Not Applicable. | OPEN
01MBP03AA816 | UNIT 1 PILOT "A" DP TRANSMITTER 01MBP03CP501 HIGH SIDE ISOLATION | NO DATA | NO DATA | Not Applicable. | OPEN
01MBP03AA817 | UNIT 1 PILOT "A" DP TRANSMITTER 01MBP03CP501 LOW SIDE ISOLATION | NO DATA | NO DATA | Not Applicable. | OPEN
01MBP03AA818 | UNIT 1 PILOT "A" DP TRANSMITTER 01MBP03CP501 LOW SIDE ISOLATION | NO DATA | NO DATA | Not Applicable. | OPEN
01MBP03AA821 | UNIT 1 MAIN "A" PRESSURE TRANSMITTER 01MBP03CP136 ISOLATION | NO DATA | NO DATA | Not Applicable. | OPEN
01MBP03AA822 | UNIT 1 MAIN "A" PRESSURE TRANSMITTER 01MBP03CP136 ISOLATION | NO DATA | NO DATA | Not Applicable. | OPEN
01MBP03AA825 | UNIT 1 MAIN "A" DP TRANSMITTER 01MBP03CP521 HIGH SIDE ISOLATION | NO DATA | NO DATA | Not Applicable. | OPEN
01MBP03AA826 | UNIT 1 MAIN "A" DP TRANSMITTER 01MBP03CP521 HIGH SIDE ISOLATION | NO DATA | NO DATA | Not Applicable. | OPEN
01MBP03AA827 | UNIT 1 MAIN "A" DP TRANSMITTER 01MBP03CP521 LOW SIDE ISOLATION | NO DATA | NO DATA | Not Applicable. | OPEN
01MBP03AA828 | UNIT 1 MAIN "A" DP TRANSMITTER 01MBP03CP521 LOW SIDE ISOLATION | NO DATA | NO DATA | Not Applicable. | OPEN
01MBP03AA831 | UNIT 1 MAIN "B" PRESSURE TRANSMITTER 01MBP03CP146 ISOLATION | NO DATA | NO DATA | Not Applicable. | OPEN
01MBP03AA832 | UNIT 1 MAIN "B" PRESSURE TRANSMITTER 01MBP03CP146 ISOLATION | NO DATA | NO DATA | Not Applicable. | OPEN
01MBP03AA835 | UNIT 1 MAIN "B" DP TRANSMITTER 01MBP03CP531 HIGH SIDE ISOLATION | NO DATA | NO DATA | Not Applicable. | OPEN
01MBP03AA836 | UNIT 1 MAIN "B" DP TRANSMITTER 01MBP03CP531 HIGH SIDE ISOLATION | NO DATA | NO DATA | Not Applicable. | OPEN
01MBP03AA837 | UNIT 1 MAIN "B" DP TRANSMITTER 01MBP03CP531 LOW SIDE ISOLATION | NO DATA | NO DATA | Not Applicable. | OPEN
01MBP03AA838 | UNIT 1 MAIN "B" DP TRANSMITTER 01MBP03CP531 LOW SIDE ISOLATION | NO DATA | NO DATA | Not Applicable. | OPEN
02-HPL-1218-05 | SMP1301/ | HRSG MCC(OUTSIDE) | HRSG MCC (OUTSIDE) BR:05(9/11) | Not Applicable. | no data
02-HPL-1212-06 | 02-ENC-CND591/02-ENC-CND592/ | HRSG MCC(OUTSIDE) | HRSG MCC (OUTSIDE) BR:06(10/12) | Not Applicable. | no data
02-HPL-1216-06 | HTT-2053/HTT-2051/HTT-2673/HTT-2675/HTT-2052/ | HRSG MCC(OUTSIDE) | HRSG MCC (OUTSIDE) BR:06(10/12) | Not Applicable. | no data
02-HPL-1219-06 | HTT-2305/HTT-2306/ | HRSG MCC(OUTSIDE) | HRSG MCC (OUTSIDE) BR:06(10/12) | Not Applicable. | no data
02-HPL-1218-06 | SMP-6469/ | HRSG MCC(OUTSIDE) | HRSG MCC (OUTSIDE) BR:06(10/12) | Not Applicable. | no data
02-HPL-1212-07 | HTT-1055/ | HRSG MCC(OUTSIDE) | HRSG MCC (OUTSIDE) BR:07(13/15) | Not Applicable. | no data
02-HPL-1216-07 | HTT-2009/ | HRSG MCC(OUTSIDE) | HRSG MCC (OUTSIDE) BR:07(13/15) | Not Applicable. | no data
02-HPL-1219-07 | HTT-2316/HTT-2315/HTT-2314/ | HRSG MCC(OUTSIDE) | HRSG MCC (OUTSIDE) BR:07(13/15) | Not Applicable. | no data
02-HPL-1218-07 | SMP1006/SMP1008/ | HRSG MCC(OUTSIDE) | HRSG MCC (OUTSIDE) BR:07(13/15) | Not Applicable. | no data
02-HPL-1218-08 | HTT-2291/HTT-2288/HTT-2289/HTT-2290/HTT-2206/ | HRSG MCC(OUTSIDE) | HRSG MCC (OUTSIDE) BR:08(14/16) | Not Applicable. | no data
02-HPL-1212-08 | HTT-2672/HTT-2570/ | HRSG MCC(OUTSIDE) | HRSG MCC (OUTSIDE) BR:08(14/16) | Not Applicable. | no data
01MBP03AA841 | UNIT 1 PILOT "B" PRESSURE TRANSMITTER 01MBP03CP156 ISOLATION | NO DATA | NO DATA | Not Applicable. | OPEN
01MBP03AA842 | UNIT 1 PILOT "B" PRESSURE TRANSMITTER 01MBP03CP156 ISOLATION | NO DATA | NO DATA | Not Applicable. | OPEN
02-HPL-1216-09 | HTT-2023/ | HRSG MCC(OUTSIDE) | HRSG MCC (OUTSIDE) BR:09(17/19) | Not Applicable. | no data
02-HPL-1219-09 | HTT-2301/ | HRSG MCC(OUTSIDE) | HRSG MCC (OUTSIDE) BR:09(17/19) | Not Applicable. | no data
01MBP03AA845 | UNIT 1 PILOT "B" DP TRANSMITTER 01MBP03CP511 HIGH SIDE ISOLATION | NO DATA | NO DATA | Not Applicable. | OPEN
01MBP03AA846 | UNIT 1 PILOT "B" DP TRANSMITTER 01MBP03CP511 HIGH SIDE ISOLATION | NO DATA | NO DATA | Not Applicable. | OPEN
02-HPL-1212-09 | HTT-2677/HTT-2576/HTT-2541/ | HRSG MCC(OUTSIDE) | HRSG MCC (OUTSIDE) BR:09(17/19) | Not Applicable. | no data
02-HPL-1218-09 | SMP6508/ | HRSG MCC(OUTSIDE) | HRSG MCC (OUTSIDE) BR:09(17/19) | Not Applicable. | no data
01MBP03AA847 | UNIT 1 PILOT "B" DP TRANSMITTER 01MBP03CP511 LOW SIDE ISOLATION | NO DATA | NO DATA | Not Applicable. | OPEN
01MBP03AA848 | UNIT 1 PILOT "B" DP TRANSMITTER 01MBP03CP511 LOW SIDE ISOLATION | NO DATA | NO DATA | Not Applicable. | OPEN
01MBP03AA851 | UNIT 1 PILOT TOPHAT PRESSURE TRANSMITTER 01MBP03CP166 ISOLATION | NO DATA | NO DATA | Not Applicable. | OPEN
02-HPL-1216-10 | 02-ENC-BFW345/ | HRSG MCC(OUTSIDE) | HRSG MCC (OUTSIDE) BR:10(18/20) | Not Applicable. | no data
02-HPL-1218-10 | 02-ENC-HHS902/02-ENC-HIS901/02-ENC-HLS919A/02-ENC-HLS919B/02-ENC-HLS919C/ | HRSG MCC(OUTSIDE) | HRSG MCC (OUTSIDE) BR:10(18/20) | Not Applicable. | no data
02-HPL-1219-10 | GUTTER JBX 2319-2325/ | HRSG MCC(OUTSIDE) | HRSG MCC (OUTSIDE) BR:10(18/20) | Not Applicable. | no data
01MBP03AA852 | UNIT 1 PILOT TOPHAT PRESSURE TRANSMITTER 01MBP03CP166 ISOLATION | NO DATA | NO DATA | Not Applicable. | OPEN
01MBP03AA855 | UNIT 1 PILOT TOPHAT DP TRANSMITTER 01MBP03CP541 HIGH SIDE ISOLATION | NO DATA | NO DATA | Not Applicable. | OPEN
02-HPL-1212-10 | HTT-2500/HTT-2617/HTT-2501/HTT-2520/ | HRSG MCC(OUTSIDE) | HRSG MCC (OUTSIDE) BR:10(18/20) | Not Applicable. | no data
02-HPL-1216-11 | HTT-2015/ | HRSG MCC(OUTSIDE) | HRSG MCC (OUTSIDE) BR:11(21/23) | Not Applicable. | no data
01MBP03AA856 | UNIT 1 PILOT TOPHAT DP TRANSMITTER 01MBP03CP541 HIGH SIDE ISOLATION | NO DATA | NO DATA | Not Applicable. | OPEN
02-HPL-1218-11 | HTT-2121/ | HRSG MCC(OUTSIDE) | HRSG MCC (OUTSIDE) BR:11(21/23) | Not Applicable. | no data
02-HPL-1219-11 | HTT-2330/ | HRSG MCC(OUTSIDE) | HRSG MCC (OUTSIDE) BR:11(21/23) | Not Applicable. | no data
01MBP03AA857 | UNIT 1 PILOT TOPHAT DP TRANSMITTER 01MBP03CP541 LOW SIDE ISOLATION | NO DATA | NO DATA | Not Applicable. | OPEN
01MBP03AA858 | UNIT 1 PILOT TOPHAT DP TRANSMITTER 01MBP03CP541 LOW SIDE ISOLATION | NO DATA | NO DATA | Not Applicable. | OPEN
01MBP03AA900 | UNIT 1 PILOT "A" RING DRAIN | NO DATA | NO DATA | Not Applicable. | CLOSED
01MBP03AA901 | UNIT 1 PILOT "A" RING DRAIN | NO DATA | NO DATA | Not Applicable. | CLOSED
01MBP03AA910 | UNIT 1 MAIN "A" RING DRAIN | NO DATA | NO DATA | Not Applicable. | CLOSED
02-HPL-1212-11 | HTT-2674/HTT-2521/HTT-2054/HTT-2557/ | HRSG MCC(OUTSIDE) | HRSG MCC (OUTSIDE) BR:11(21/23) | Not Applicable. | no data
01MBP03AA911 | UNIT 1 MAIN "A" RING DRAIN | NO DATA | NO DATA | Not Applicable. | CLOSED
02-HPL-1218-12 | HTT-2105/ | HRSG MCC(OUTSIDE) | HRSG MCC (OUTSIDE) BR:12(22/24) | Not Applicable. | no data
01MBP03AA920 | UNIT 1 MAIN "B" RING DRAIN | NO DATA | NO DATA | Not Applicable. | CLOSED
02-HPL-1216-12 | HTT-2268/HTT-2253/ | HRSG MCC(OUTSIDE) | HRSG MCC (OUTSIDE) BR:12(22/24) | Not Applicable. | no data
01MBP03AA921 | UNIT 1 MAIN "B" RING DRAIN | NO DATA | NO DATA | Not Applicable. | CLOSED
01MBP03AA930 | UNIT 1 PILOT "B" RING DRAIN | NO DATA | NO DATA | Not Applicable. | CLOSED
01MBP03AA931 | UNIT 1 PILOT "B" RING DRAIN | NO DATA | NO DATA | Not Applicable. | CLOSED
01MBP03AA940 | UNIT 1 PILOT TOPHAT RING DRAIN | NO DATA | NO DATA | Not Applicable. | CLOSED
01MBP03AA941 | UNIT 1 PILOT TOPHAT RING DRAIN | NO DATA | NO DATA | Not Applicable. | CLOSED
01MBV01AA504 | ACCUMULATOR TANK "D" SYPPLY VALVE | NO DATA | LUBE OIL TANK | CLOSED | OPEN
01MBV01AA915 | SOUTH FILTER DIRTY SIDE DRAIN | NO DATA | NO DATA | OPEN | CLOSED
01MBY01GH00100 | TURBINE CONTROL PANEL | TCP | TCP | OPEN | CLOSED
01MBY01GH00110 | TURBINE CONTROL PANEL | TCP | TCP | OPEN | CLOSED
01MBY01GH00180 | TURBINE CONTROL PANEL | TCP | TCP | OPEN | CLOSED
01MBY01GH01000 | TURBINE PROTECTION PANEL | TCP | TCP | OPEN | CLOSED
01MBY01GH01010 | TURBINE PROTECTION PANEL | TCP | TCP | OPEN | CLOSED
01MBY01GH01080 | TURBINE PROTECTION PANEL | TCP | TCP | OPEN | CLOSED
01MBY01GH01600 | TURBINE SUPERVISORY INSTRUMENT PANEL | TCP | TCP | OPEN | CLOSED
01MBY01GH01610 | TURBINE SUPERVISORY INSTRUMENT PANEL | TCP | TCP | OPEN | CLOSED
01MBY01GH01680 | TURBINE SUPERVISORY INSTRUMENT PANEL | TCP | TCP | OPEN | CLOSED
01MBY11CY103 | UNIT 1 GT COMB PRESSURE FLUCTUATION ANALYZER CLIENT | MVB | 01-LVF-PPL-01, BR 27, MV PDC | Not Applicable. | no data
01MBY91GZ100 | HEATER (GT PACKAGE GAS DETECTORS) | TCP | TCP | OPEN | CLOSED
01MBY93GH00100 | TURBINE REMOTE I/O PANEL A | TCP | TCP | OPEN | CLOSED
01MBY93GH00110 | TURBINE REMOTE I/O PANEL A | TCP | TCP | OPEN | CLOSED
01MBY93GH00180 | TURBINE REMOTE I/O PANEL A | TCP | TCP | OPEN | CLOSED
01MBY93GH00200 | TURBINE REMOTE I/O PANEL B | TCP | TCP | OPEN | CLOSED
01MBY93GH00210 | TURBINE REMOTE I/O PANEL B | TCP | TCP | OPEN | CLOSED
01MBY93GH00280 | TURBINE REMOTE I/O PANEL B | TCP | TCP | OPEN | CLOSED
01MKA01AH001 | GENERATOR COLLECTOR HOUSING SPACE HEATER | TCP | TCP, 01BFJ01, 14M | OPEN | CLOSED
01MKA01GH001 | GENERATOR ON-LINE MONITORING SYSTEM | TCP | TCP | OPEN | CLOSED
01MKA01GP001 | GENERATOR COLLECTOR HOUSING LIGHTING | TCP | 01BJA01 120V, BR30, TCP | OPEN | CLOSED
01MKC01GA301 | EXCITATION AC BUSDUCT (SPACE HEATER) | TCP | TCP | OPEN | CLOSED
01MKC01GA401 | EXCITATION DC BUSDUCT (SPACE HEATER) | TCP | TCP | OPEN | CLOSED
01MKC01GT10100 | EXCITATION TRANSFORMER (SPACE HEATER) | TCP | TCP | OPEN | CLOSED
01-MOV-CND814 | UNIT 1 ACC STM VLV ROW 1 PWR 480VAC | ACC MCC | 01-LVB-PPL-1311, BR 26/28/30, ACC MCC | Not Applicable. | no data
01-MOV-CND815 | UNIT 1 ACC STM VLV ROW 2 PWR 480VAC | ACC MCC | 01-LVB-PPL-1311, BR 32/34/36, ACC MCC | Not Applicable. | no data
01-MVA-XFR-11 | MVA XFR HRSG 1 A - SUS HEATERS | HRSG MCC | 01-LVD-PPL-2111, BR 8, INSIDE HRSG SWG ENCLOSURE | OPEN | CLOSED
01-MVA-XFR-11 | HRSG 01 SUS XFMR 01 | NO DATA | MVB SWITHCGEAR 1, CUBICLE 06A | OPEN | CLOSED
01-MVA-XFR-13 | MVA XFR ACC 1 A - SUS HEATERS | ACC MCC (OUTSIDE) | 01-LVD-PPL-2311, BR 1, OUTSIDE OF ACC MCC ENCLOSURE | Not Applicable. | no data
01-MVA-XFR-13 | ACC 01 SUS XFMR 01 | NO DATA | MVB SWITHCGEAR 1, CUBICLE 05A | OPEN | CLOSED
01-MVA-XFR-15 | MVA XFR ACC 1 C - SUS HEATERS | ACC MCC (OUTSIDE) | 01-LVD-PPL-2311, BR 3, OUTSIDE OF ACC MCC ENCLOSURE | Not Applicable. | no data
01-MVA-XFR-15 | ACC 01 SUS XFMR 03 | NO DATA | MVB SWITHCGEAR 1, CUBICLE 05B | OPEN | CLOSED
01-MVA-XFR-17 | MVA XFR MV ENCL A - SUS SNUBBER CKTS | MVB | 01-LVD-PPL-1712, BR 18, MVB | Not Applicable. | no data
01-MVA-XFR-17 | MVA XFR MV ENCL A - SUS HEATERS | MVB | 01-LVD-PPL-1712, BR 16, MVB | Not Applicable. | no data
01-MVA-XFR-21 | MVA XFR HRSG 1 B - SUS HEATERS | HRSG MCC | 01-LVD-PPL-2111, BR 15, INSIDE HRSG SWG ENCLOSURE | OPEN | CLOSED
01-MVA-XFR-21 | HRSG 01 SUS XFMR 02 | NO DATA | MVB SWITHCGEAR 2, CUBICLE 12A | OPEN | CLOSED
01-MVA-XFR-23 | MVA XFR ACC 1 B - SUS HEATERS | ACC MCC (OUTSIDE) | 01-LVD-PPL-2311, BR 2, OUTSIDE OF ACC MCC ENCLOSURE | Not Applicable. | no data
01-MVA-XFR-23 | ACC 01 SUS XFMR 02 | NO DATA | MVB SWITHCGEAR 2, CUBICLE 13A | OPEN | CLOSED
01-MVA-XFR-25 | MVA XFR ACC 1 D - SUS HEATERS | ACC MCC (OUTSIDE) | 01-LVD-PPL-2311, BR 4, OUTSIDE OF ACC MCC ENCLOSURE | Not Applicable. | no data
01-MVA-XFR-25 | ACC 01 SUS XFMR 04 | NO DATA | MVB SWITHCGEAR 2, CUBICLE 14A | OPEN | CLOSED
01-NODATA1 | AIR EJECTOR SUCTION/DISCHARGE | NO DATA | CRT LANDING | Not Applicable. | no data
01-NODATA10 | BFP "B" CCW INLET/OUTLET | NO DATA | HRSG LOWER WEST | Not Applicable. | no data
01-NODATA13 | HP/IP/LP INTERMITTENT BLOWDOWN DRAINS | NO DATA | HRSG NE | Not Applicable. | no data
01-NODATA15 | LP/IP/HP INTERMITENT BD DRAINS (IN THE PIT) | NO DATA | HRSG NE | Not Applicable. | no data
02-HPL-1212-12 | HTT-2274/HTT-2122/HTT-2276/ | HRSG MCC(OUTSIDE) | HRSG MCC (OUTSIDE) BR:12(22/24) | Not Applicable. | no data
01-NODATA16 | BFP "A" IP FW DISCHARGE ISO BYPASS | NO DATA | PIPE RACK 1ST | Not Applicable. | CLOSED
02-HPL-1219-12 | HTT-2308/HTT-2310/ | HRSG MCC(OUTSIDE) | HRSG MCC (OUTSIDE) BR:12(22/24) | Not Applicable. | no data
02-HPL-1218-13 | HTT-2012/HTT-2010/ | HRSG MCC(OUTSIDE) | HRSG MCC (OUTSIDE) BR:13(25/27) | Not Applicable. | no data
02-HPL-1216-13 | HTT-2055/ | HRSG MCC(OUTSIDE) | HRSG MCC (OUTSIDE) BR:13(25/27) | Not Applicable. | no data
02-HPL-1219-13 | HTT-2331/ | HRSG MCC(OUTSIDE) | HRSG MCC (OUTSIDE) BR:13(25/27) | Not Applicable. | no data
02-HPL-1212-13 | HTT-2544/HTT-2519/HTT-2575/HTT-2601/ | HRSG MCC(OUTSIDE) | HRSG MCC (OUTSIDE) BR:13(25/27) | Not Applicable. | no data
02-HPL-1216-14 | HTT-0219/ | HRSG MCC(OUTSIDE) | HRSG MCC (OUTSIDE) BR:14(26/28) | Not Applicable. | no data
02-HPL-1212-14 | HTT-2209/ | HRSG MCC(OUTSIDE) | HRSG MCC (OUTSIDE) BR:14(26/28) | Not Applicable. | no data
02-HPL-1219-14 | HTT-2332/ | HRSG MCC(OUTSIDE) | HRSG MCC (OUTSIDE) BR:14(26/28) | Not Applicable. | no data
01-NODATA17 | BFP "A" IP FW DISCHARGE ISO EQUALIZING VALVE | NO DATA | PIPE RACK 1ST | Not Applicable. | OPEN
01-NODATA18 | BFP "A" HP FW DISCHARGE MOV EQUALIZING VALVE | NO DATA | PIPE RACK 1ST | Not Applicable. | OPEN
01-NODATA19 | BFP "B" IP FW DISCHARGE MOV EQUALIZING VALVE | NO DATA | PIPE RACK 1ST | Not Applicable. | OPEN
01-NODATA2 | COND. RECEIVER TANK PITS | NO DATA | CRT AREA | Not Applicable. | OPEN
01-NODATA20 | GAS COMPRESSOR"B" INLET BLOCK VALVE | NO DATA | NO DATA | Not Applicable. | OPEN
01-NODATA21 | GAS COMPRESSOR"B" S/U PURGE INLET BLOCK VALVE | NO DATA | NO DATA | Not Applicable. | OPEN
01-NODATA22 | GAS COMPRESSOR"B" S/U PURGE OUTLET BLOCK VALVE | NO DATA | NO DATA | Not Applicable. | OPEN
01-NODATA23 | GAS COMPRESSOR"B" GAS PURGE NITROGEN FILL/DRAIN VALVE | NO DATA | NO DATA | Not Applicable. | CLOSED
01-NODATA24 | GAS COMPRESSOR"B" INLET HEADER DRAIN | NO DATA | NO DATA | Not Applicable. | CLOSED
02-HPL-1218-14 | HTT-2665/ | HRSG MCC(OUTSIDE) | HRSG MCC (OUTSIDE) BR:14(26/28) | Not Applicable. | no data
01-NODATA25 | GAS COMPRESSOR"B" GAS SUPPLY TO SEAL FILTER | NO DATA | NO DATA | Not Applicable. | OPEN
02-HPL-1212-15 | HTT-0127/HTT-2273/HTT-2275/ | HRSG MCC(OUTSIDE) | HRSG MCC (OUTSIDE) BR:15(29/31) | Not Applicable. | no data
01-NODATA26 | GAS COMPRESSOR"B" DISCHARGE CONTROL VALVE BLEED | NO DATA | NO DATA | Not Applicable. | CLOSED
02-HPL-1219-15 | HTT-2336/ | HRSG MCC(OUTSIDE) | HRSG MCC (OUTSIDE) BR:15(29/31) | Not Applicable. | no data
01-NODATA27 | GAS COMPRESSOR"B" OUTLET BLOCK VALVE | NO DATA | NO DATA | Not Applicable. | OPEN
02-HPL-1218-15 | SMP6470/ | HRSG MCC(OUTSIDE) | HRSG MCC (OUTSIDE) BR:15(29/31) | Not Applicable. | no data
01-NODATA28 | GAS COMPRESSOR"B" SEAL SUPPLY FLOW VALVE | NO DATA | NO DATA | Not Applicable. | OPEN
02-HPL-1216-16 | 02-ENC-HHS912/02-ENC-HHS912A/ | HRSG MCC(OUTSIDE) | HRSG MCC (OUTSIDE) BR:16(30/32) | Not Applicable. | no data
01-NODATA29 | GAS COMPRESSOR"B" SEAL SUPPLY BLOCK VALVE | NO DATA | NO DATA | Not Applicable. | OPEN
02-HPL-1212-16 | HTT-2114/ | HRSG MCC(OUTSIDE) | HRSG MCC (OUTSIDE) BR:16(30/32) | Not Applicable. | no data
01-NODATA30 | NITROGEN SUPPLY TO SEAL BLOCK VALVE | NO DATA | NO DATA | Not Applicable. | OPEN
02-HPL-1219-16 | HTT-2335/ | HRSG MCC(OUTSIDE) | HRSG MCC (OUTSIDE) BR:16(30/32) | Not Applicable. | no data
01-NODATA31 | GAS COMPRESSOR"B" LUBE OIL FILTER PRESSURE EQUALIZATION VALVE | NO DATA | NO DATA | Not Applicable. | CLOSED
02-HPL-1218-16 | HTT-2620/HTT-2671/HTT-2018/ | HRSG MCC(OUTSIDE) | HRSG MCC (OUTSIDE) BR:16(30/32) | Not Applicable. | no data
01-NODATA32 | GAS COMPRESSOR"B" 227A OIL FILTER VENT VALVE | NO DATA | NO DATA | Not Applicable. | CLOSED
02-HPL-1216-17 | HTT-2205/HTT-2032/HTT-2022/HTT-0126/ | HRSG MCC(OUTSIDE) | HRSG MCC (OUTSIDE) BR:17(33/35) | Not Applicable. | no data
01-NODATA33 | GAS COMPRESSOR"B" 227B OIL FILTER VENT VALVE | NO DATA | NO DATA | Not Applicable. | CLOSED
02-HPL-1212-17 | HTT-2280/HTT-2281/HTT-2279/ | HRSG MCC(OUTSIDE) | HRSG MCC (OUTSIDE) BR:17(33/35) | Not Applicable. | no data
01-NODATA34 | GAS COMPRESSOR"B" CONTROL OIL TO VALVE 00-PSV-FGS-421 ISOLATION | NO DATA | NO DATA | Not Applicable. | OPEN
02-HPL-1219-17 | HTT-2334/ | HRSG MCC(OUTSIDE) | HRSG MCC (OUTSIDE) BR:17(33/35) | Not Applicable. | no data
01-NODATA35 | GAS COMPRESSOR"B" OIL RESERVOIR DRAIN | NO DATA | NO DATA | Not Applicable. | CLOSED
02-HPL-1218-17 | SMP1007/ | HRSG MCC(OUTSIDE) | HRSG MCC (OUTSIDE) BR:17(33/35) | Not Applicable. | no data
01-NODATA36 | GAS COMPRESSOR "B" COMPRESSOR DISCHARGE PRESSURE TRANSMITER | NO DATA | NO DATA | Not Applicable. | OPEN
02-HPL-1218-18 | 02-ENC-BDN133/02-ENC-SWS701/ | HRSG MCC(OUTSIDE) | HRSG MCC (OUTSIDE) BR:18(34/36) | Not Applicable. | no data
01-NODATA37 | GAS COMPRESSOR "B" COMPRESSOR INLET PRESSURE TRANSMITER | NO DATA | NO DATA | Not Applicable. | OPEN
02-HPL-1219-18 | HTT-2337/ENC-HEH901A/ENC-HEH901B/ENC-HEH901C/ | HRSG MCC(OUTSIDE) | HRSG MCC (OUTSIDE) BR:18(34/36) | Not Applicable. | no data
01-NODATA38 | GAS COMPRESSOR "B" FLOW METER HIGH SIDE ISOLATION | NO DATA | NO DATA | Not Applicable. | OPEN
01-NODATA39 | GAS COMPRESSOR "B" FLOW METER LOW SIDE ISOLATION | NO DATA | NO DATA | Not Applicable. | OPEN
01-NODATA4 | STEAM DUCT DRIP LEG LT ISO (6 VALVES) | NO DATA | ST DRAINS TANK AREA | Not Applicable. | no data
01-NODATA40 | GAS COMPRESSOR "B" SEAL GAS SUPPLY FILTER DP TRANSMITTER HIGH SIDE | NO DATA | NO DATA | Not Applicable. | OPEN
01-NODATA41 | GAS COMPRESSOR "B" SEAL GAS SUPPLY FILTER DP TRANSMITTER LOW SIDE | NO DATA | NO DATA | Not Applicable. | OPEN
01-NODATA42 | GAS COMPRESSOR "B" SEAL VENT PRESSURE TRANSMITTER ISOLATION | NO DATA | NO DATA | Not Applicable. | OPEN
01-NODATA43 | GAS COMPRESSOR"C" INLET BLOCK VALVE | NO DATA | NO DATA | Not Applicable. | OPEN
01-NODATA44 | GAS COMPRESSOR"C" S/U PURGE INLET BLOCK VALVE | NO DATA | NO DATA | Not Applicable. | OPEN
01-NODATA45 | GAS COMPRESSOR"C" S/U PURGE OUTLET BLOCK VALVE | NO DATA | NO DATA | Not Applicable. | OPEN
01-NODATA46 | GAS COMPRESSOR"C" GAS PURGE NITROGEN FILL/DRAIN VALVE | NO DATA | NO DATA | Not Applicable. | CLOSED
01-NODATA47 | GAS COMPRESSOR"C" INLET HEADER DRAIN | NO DATA | NO DATA | Not Applicable. | CLOSED
01-NODATA48 | GAS COMPRESSOR"C" GAS SUPPLY TO SEAL FILTER | NO DATA | NO DATA | Not Applicable. | OPEN
02-HPL-1212-18 | HTT-2550/HTT-2583/HTT-2567/HTT-2572/ | HRSG MCC(OUTSIDE) | HRSG MCC (OUTSIDE) BR:18(34/36) | Not Applicable. | no data
01-NODATA49 | GAS COMPRESSOR"C" DISCHARGE CONTROL VALVE BLEED | NO DATA | NO DATA | Not Applicable. | CLOSED
02-HPL-1216-18 | HTT-2639/HTT-2050/ | HRSG MCC(OUTSIDE) | HRSG MCC (OUTSIDE) BR:18(34/36) | Not Applicable. | no data
01-NODATA5 | DRAINS TANK SUMP PUMP A | NO DATA | ST DRAINS TANK AREA | Not Applicable. | no data
02-HPL-1216-19 | HTT-2025/ | HRSG MCC(OUTSIDE) | HRSG MCC (OUTSIDE) BR:19(37/39) | Not Applicable. | no data
01-NODATA50 | GAS COMPRESSOR"C" OUTLET BLOCK VALVE | NO DATA | NO DATA | Not Applicable. | OPEN
02-HPL-1218-19 | SMP1174/ | HRSG MCC(OUTSIDE) | HRSG MCC (OUTSIDE) BR:19(37/39) | Not Applicable. | no data
01-NODATA51 | GAS COMPRESSOR"C" SEAL SUPPLY FLOW VALVE | NO DATA | NO DATA | Not Applicable. | OPEN
02-HPL-1219-20 | HTT-2333/ | HRSG MCC(OUTSIDE) | HRSG MCC (OUTSIDE) BR:20(38/40) | Not Applicable. | no data
01-NODATA52 | GAS COMPRESSOR"C" SEAL SUPPLY BLOCK VALVE | NO DATA | NO DATA | Not Applicable. | OPEN
02-HPL-1212-20 | HTT-2662/HTT-2598/HTT-2599/ | HRSG MCC(OUTSIDE) | HRSG MCC (OUTSIDE) BR:20(38/40) | Not Applicable. | no data
01-NODATA53 | NITROGEN SUPPLY TO SEAL BLOCK VALVE | NO DATA | NO DATA | Not Applicable. | OPEN
02-HPL-1218-20 | HTT-2666/HTT-2667/HTT-2668/HTT-2676/ | HRSG MCC(OUTSIDE) | HRSG MCC (OUTSIDE) BR:20(38/40) | Not Applicable. | no data
01-NODATA54 | GAS COMPRESSOR"C" LUBE OIL FILTER PRESSURE EQUALIZATION VALVE | NO DATA | NO DATA | Not Applicable. | CLOSED
02-HPL-1212-21 | HTT-2210/ | HRSG MCC(OUTSIDE) | HRSG MCC (OUTSIDE) BR:21(41/43) | Not Applicable. | no data
01-NODATA55 | GAS COMPRESSOR"C" 227A OIL FILTER VENT VALVE | NO DATA | NO DATA | Not Applicable. | CLOSED
02-HPL-1216-21 | HTT-2652/HTT-2653/HTT-2660/HTT-2695/ | HRSG MCC(OUTSIDE) | HRSG MCC (OUTSIDE) BR:21(41/43) | Not Applicable. | no data
01-NODATA56 | GAS COMPRESSOR"C" 227B OIL FILTER VENT VALVE | NO DATA | NO DATA | Not Applicable. | CLOSED
02-HPL-1218-21 | SMP1136/ | HRSG MCC(OUTSIDE) | HRSG MCC (OUTSIDE) BR:21(41/43) | Not Applicable. | no data
01-NODATA57 | GAS COMPRESSOR"C" CONTROL OIL TO VALVE 00-PSV-FGS-421 ISOLATION | NO DATA | NO DATA | Not Applicable. | OPEN
02-HPL-1212-22 | HTT-0139/ | HRSG MCC(OUTSIDE) | HRSG MCC (OUTSIDE) BR:22(42/44) | Not Applicable. | no data
01-NODATA58 | GAS COMPRESSOR"C" OIL RESERVOIR DRAIN | NO DATA | NO DATA | Not Applicable. | CLOSED
02-HPL-1216-22 | HTT-2026/HTT-2002/ | HRSG MCC(OUTSIDE) | HRSG MCC (OUTSIDE) BR:22(42/44) | Not Applicable. | no data
01-NODATA59 | GAS COMPRESSOR "C" COMPRESSOR DISCHARGE PRESSURE TRANSMITER | NO DATA | NO DATA | Not Applicable. | OPEN
02-HPL-1218-23 | 02-ENC-HLS901/02-ENC-HBD901/ | HRSG MCC(OUTSIDE) | HRSG MCC (OUTSIDE) BR:23(45/47) | Not Applicable. | no data
01-NODATA6 | DRAINS TANK SUMP PUMP B | NO DATA | ST DRAINS TANK AREA | Not Applicable. | no data
02-HPL-1212-23 | HTT-2024/ | HRSG MCC(OUTSIDE) | HRSG MCC (OUTSIDE) BR:23(45/47) | Not Applicable. | no data
01-NODATA60 | GAS COMPRESSOR "C" COMPRESSOR INLET PRESSURE TRANSMITER | NO DATA | NO DATA | Not Applicable. | OPEN
02-HPL-1216-23 | HTT-2027/HTT-2214/ | HRSG MCC(OUTSIDE) | HRSG MCC (OUTSIDE) BR:23(45/47) | Not Applicable. | no data
01-NODATA61 | GAS COMPRESSOR "C" FLOW METER HIGH SIDE ISOLATION | NO DATA | NO DATA | Not Applicable. | OPEN
02-HPL-1218-24 | DWS6001/ | HRSG MCC(OUTSIDE) | HRSG MCC (OUTSIDE) BR:24(46/48) | Not Applicable. | no data
01-NODATA62 | GAS COMPRESSOR "C" FLOW METER LOW SIDE ISOLATION | NO DATA | NO DATA | Not Applicable. | OPEN
02-HPL-1212-24 | HTT-0218/ | HRSG MCC(OUTSIDE) | HRSG MCC (OUTSIDE) BR:24(46/48) | Not Applicable. | no data
01-NODATA63 | GAS COMPRESSOR "C" SEAL GAS SUPPLY FILTER DP TRANSMITTER HIGH SIDE | NO DATA | NO DATA | Not Applicable. | OPEN
02-HPL-1216-25 | HTT-0138/HTT-2008/HTT-2013/ | HRSG MCC(OUTSIDE) | HRSG MCC (OUTSIDE) BR:25(49/51) | Not Applicable. | no data
01-NODATA64 | GAS COMPRESSOR "C" SEAL GAS SUPPLY FILTER DP TRANSMITTER LOW SIDE | NO DATA | NO DATA | Not Applicable. | OPEN
02-HPL-1212-25 | HTT-0217/ | HRSG MCC(OUTSIDE) | HRSG MCC (OUTSIDE) BR:25(49/51) | Not Applicable. | no data
01-NODATA65 | GAS COMPRESSOR "C" SEAL VENT PRESSURE TRANSMITTER ISOLATION | NO DATA | NO DATA | Not Applicable. | OPEN
02-HPL-1216-26 | 00-ENC-HRS912/00-ENC-HRS912A/ | HRSG MCC(OUTSIDE) | HRSG MCC (OUTSIDE) BR:26(50/52) | Not Applicable. | no data
01-NODATA7 | CONDENSER VACUUM PITS (127/128/129) | NO DATA | ST UPPER EAST | Not Applicable. | no data
02-HPL-1212-26 | HTT-0228/ | HRSG MCC(OUTSIDE) | HRSG MCC (OUTSIDE) BR:26(50/52) | Not Applicable. | no data
01-NODATA8 | LP STEAM PIT (TURBINE SIDE) | NO DATA | ST LOWER | Not Applicable. | no data
02-HPL-1212-27 | 02-ENC-BFW327/ | HRSG MCC(OUTSIDE) | HRSG MCC (OUTSIDE) BR:27(53/55) | Not Applicable. | no data
01-NODATA9 | BFP "A" CCW INLET/OUTLET | NO DATA | HRSG LOWER WEST | Not Applicable. | no data
02-HPL-1218-27 | HTT-2204/HTT-2106/HTT-2294/ | HRSG MCC(OUTSIDE) | HRSG MCC (OUTSIDE) BR:27(53/55) | Not Applicable. | no data
02-HPL-1218-28 | 02-ENC-HHS901/ | HRSG MCC(OUTSIDE) | HRSG MCC (OUTSIDE) BR:28(54/56) | Not Applicable. | no data
02-HPL-1216-28 | HTT-0129/HTT-2262/ | HRSG MCC(OUTSIDE) | HRSG MCC (OUTSIDE) BR:28(54/56) | Not Applicable. | no data
02-HPL-1212-28 | HTT-2338/ | HRSG MCC(OUTSIDE) | HRSG MCC (OUTSIDE) BR:28(54/56) | Not Applicable. | no data
02-HPL-1218-29 | 02-ENC-BFW201/02-ENC-BFW175/02-ENC-BFW102/02-ENC-CND451/02-ENC-CND455/ | HRSG MCC(OUTSIDE) | HRSG MCC (OUTSIDE) BR:29(57/59) | Not Applicable. | no data
02-HPL-1216-29 | HTT-0126E/ | HRSG MCC(OUTSIDE) | HRSG MCC (OUTSIDE) BR:29(57/59) | Not Applicable. | no data
02-HPL-1212-29 | HTT-0221/ | HRSG MCC(OUTSIDE) | HRSG MCC (OUTSIDE) BR:29(57/59) | Not Applicable. | no data
01-PSV-BFW104 | BFP SUCTION HEADER PSV | NO DATA | 1ST LEVEL PIPE RACK | CLOSED | CLOSED
02-HPL-1216-31 | HTT-CCF1007A/HTT-CCF1030/ | HRSG MCC(OUTSIDE) | HRSG MCC (OUTSIDE) BR:31(61/63) | Not Applicable. | no data
02-HPL-1216-32 | HTT-2123/ | HRSG MCC(OUTSIDE) | HRSG MCC (OUTSIDE) BR:32(62/64) | Not Applicable. | no data
02-HPL-1212-32 | HTT-2664/ | HRSG MCC(OUTSIDE) | HRSG MCC (OUTSIDE) BR:32(62/64) | Not Applicable. | no data
01-PV-CND-981 | INLET PRESSURE REGULATOR | NO DATA | NO DATA | Not Applicable. | no data
01-PV-CND-982 | PUMP DISCH PRESSURE REGULATOR | NO DATA | NO DATA | Not Applicable. | no data
01QEB01AA101 | HIP TURBINE COOLING CELL SUPPLY AIR VALVE INLET VALVE | NO DATA | TURBINE BUILDING | CLOSED | OPEN
01QEB01AA103 | HIP TURBINE COOLING CELL SUPPLY AIR VALVE OUTLET VALVE | NO DATA | TURBINE BUILDING | CLOSED | OPEN
01QEB01AA104 | HIP TURBINE COOLING CELL SUPPLY AIR VALVEBYPASS VALVE | NO DATA | TURBINE BUILDING | CLOSED | OPEN
01QEB01AA801 | INSTRUMENT VALVE FOR PIT—109 | NO DATA | NO DATA | Not Applicable. | no data
01-RPS-PNL-07 | RELAY PANEL 01-RPS-PNL-07 SEL-487E | MVB | 01-LVE-PPL-01, F10.5, MVB, DC DISTRIBUTION PANEL | OPEN | CLOSED
01-RPS-PNL-07 | RELAY PANEL 01-RPS-PNL-07 GE T60U & MET-UAT | MVB | 01-LVE-PPL-01, F10.7, MVB, DC DISTRIBUTION PANEL | OPEN | CLOSED
01-SCR-JBX-103 | UNIT 1 HRSG SCR HTR JBX 103 UPS PWR 120 VAC | HRSG MCC | 01-LVF-PPL-011, BR 16, U1 HRSG MCC | Not Applicable. | no data
02-HPL-1218-32 | JBX-2341/ | HRSG MCC(OUTSIDE) | HRSG MCC (OUTSIDE) BR:32(62/64) | Not Applicable. | no data
01-SCR-JBX-104 | HRSG 1 SCR HOIST & TROLLEY 480VAC PWR FEED | HRSG UPPER | 01-LVB-PPL-2111, BR 20/22/24, TOP OF HRSG HP DRUM | OPEN | CLOSED
02-HPL-1216-33 | HTT-2124/ | HRSG MCC(OUTSIDE) | HRSG MCC (OUTSIDE) BR:33(65/67) | Not Applicable. | no data
01SGY01GH001 | CONTROL PACKAGE LOCAL FIRE ALARM PANEL | TCP | TCP | OPEN | CLOSED
01SGY03GH001 | LOCAL FIRE ALARM CONTROL PANEL | TCP | TCP | OPEN | CLOSED
01-SMP-DSW-01 | UNIT 1 SAMPLE ANALYSIS PANEL DSW | NO DATA | HRSG-1 ENCLOSURE MCC 111 CUBICLE 10FC(R) | OPEN | CLOSED
01-SMP-HEX-01 | UNIT 1 SMPL PNL 8 TON TCU MAIN 480VAC | HRSG MCC (OUTSIDE) | 01-LVB-PPL-1114, BR 7/9/11, OUTSIDE HRSG SWG ENCLOSURE | OPEN | CLOSED
02-HPL-1218-35 | JBX-2340/ | HRSG MCC(OUTSIDE) | HRSG MCC (OUTSIDE) BR:35(69/71) | Not Applicable. | no data
02-HPL-1212-38 | HTT-0220/ | HRSG MCC(OUTSIDE) | HRSG MCC (OUTSIDE) BR:38(74/76) | Not Applicable. | no data
02-VHBD9901 | BD TANK DRAIN | NO DATA | HRSG NE | Not Applicable. | no data
02-VBND100 | BD TANK SUMP PUMP DISCHARGE FT | NO DATA | HRSG NE | Not Applicable. | no data
02-VBND101 | BD TANK SUMP PUMP DISCHARGE FT | NO DATA | HRSG NE | Not Applicable. | no data
02-VHBD9906 | BDT QUENCHING CV BYPASS | NO DATA | HRSG NE | Not Applicable. | no data
02-VHBD9904 | BDT QUENCHING CV ISO | NO DATA | HRSG NE | Not Applicable. | no data
02-VHBD9905 | BDT QUENCHING CV ISO | NO DATA | HRSG NE | Not Applicable. | no data
02-VHBD9907 | BDT QUENCHING LINE DRAIN | NO DATA | HRSG NE | Not Applicable. | no data
02-VHBD9908 | BDT QUENCHING LINE DRAIN | NO DATA | HRSG NE | Not Applicable. | no data
02-NODATA13 | HP/IP/LP INTERMITTENT BLOWDOWN DRAINS | NO DATA | HRSG NE | Not Applicable. | no data
02-VHBD9902 | LG DRAIN | NO DATA | HRSG NE | Not Applicable. | no data
01-SOV-CND-814 | AIR BLEED VALVE-ROW 1 | NO DATA | NO DATA | Not Applicable. | no data
01-SOV-CND-815 | AIR BLEED VALVE-ROW 2 | NO DATA | NO DATA | Not Applicable. | no data
01-SP-100 | PDI-AQA-800 3 VALVE MANIFOLD | NO DATA | NO DATA | Not Applicable. | no data
01-SP-102 | 2 VALVE MANIFOLD | NO DATA | NO DATA | Not Applicable. | no data
01-SP-801THRUSP-836 | PROCESS GAS 3 VALVE MANIFOLD PDI-SCR801 THRU PDI-SCR- 836 DPI | NO DATA | NO DATA | Not Applicable. | no data
01-SP-804 | 2 VALVE MANIFOLD | NO DATA | NO DATA | Not Applicable. | no data
01-STP-HST-01 | UNIT 1 LP DRAIN PUMPS HOIST 480VAC PWR FEED | ST UPPER SW | 01-LVB-PPL-21133, BR 13/15/17, TURBINE DECK SW | OPEN | CLOSED
02-VHBD9903 | LG DRAIN | NO DATA | HRSG NE | Not Applicable. | no data
02-VHBD9804 | LG ISO | NO DATA | HRSG NE | Not Applicable. | no data
02-NODATA15 | LP/IP/HP INTERMITENT BD DRAINS (IN THE PIT) | NO DATA | HRSG NE | Not Applicable. | no data
01-TRB-CRN-01 | UNIT 1 BRIDGE CRANE | NO DATA | HRSG-1 ENCLOSURE MCC 111 CUBICLE 7FL | OPEN | CLOSED
01-TRP-880 | MOISTURE SEPARATOR DRAIN TRAP | NO DATA | NO DATA | Not Applicable. | no data
01-TRP-CND-814 | DRAIN TRAP-ROW I | NO DATA | NO DATA | Not Applicable. | no data
01-TRP-CND-815 | DRAIN TRAP-ROW 2 | NO DATA | NO DATA | Not Applicable. | no data
01-TSH-ACC884B | ACC 1 LRVP GEARBOX OIL JBX 884B 120VAC | ACC MCC (OUTSIDE) | 01-LVD-PPL-2311, BR 5, OUTSIDE OF ACC MCC ENCLOSURE | Not Applicable. | no data
01-TSH-ACC891B | ACC 1 LRVP GEARBOX OIL JBX 891B 120VAC | ACC MCC (OUTSIDE) | 01-LVD-PPL-2311, BR 6, OUTSIDE OF ACC MCC ENCLOSURE | Not Applicable. | no data
01-TSH-ACC899B | ACC 1 LRVP GEARBOX OIL JBX 899B 120VAC | ACC MCC (OUTSIDE) | 01-LVD-PPL-2311, BR 7, OUTSIDE OF ACC MCC ENCLOSURE | Not Applicable. | no data
02-VHBD9805 | LT ISO | NO DATA | HRSG NE | Not Applicable. | no data
02-VHBD9806 | LT ISO | NO DATA | HRSG NE | Not Applicable. | no data
02-VHBD9802 | PIT | NO DATA | HRSG NE | Not Applicable. | no data
01-TSH-ACC907B | ACC 1 LRVP GEARBOX OIL JBX 907B 120VAC | ACC MCC (OUTSIDE) | 01-LVD-PPL-2311, BR 8, OUTSIDE OF ACC MCC ENCLOSURE | Not Applicable. | no data
01-TSH-ACC915B | ACC 1 LRVP GEARBOX OIL JBX 915B 120VAC | ACC MCC (OUTSIDE) | 01-LVD-PPL-2311, BR 9, OUTSIDE OF ACC MCC ENCLOSURE | Not Applicable. | no data
02-YCVHHS901 | HP INTERMITTENT BLOWDOWN CONTROL VALVE | NO DATA | NO DATA | Not Applicable. | no data
01-TV-SMP800 | THERMAL SHUTOFF VALVE,TSV, 140⁰F/60⁰C | NO DATA | NO DATA | Not Applicable. | no data
01-TV-SMP801 | THERMAL SHUTOFF VALVE,TSV, 140⁰F/60⁰C | NO DATA | NO DATA | Not Applicable. | no data
01-TV-SMP802 | THERMAL SHUTOFF VALVE,TSV, 140⁰F/60⁰C | NO DATA | NO DATA | Not Applicable. | no data
02-VHHSNODATA12 | HP CONTINUOUS BLOWDOWN REGULATOR | NO DATA | HRSG UPPER EAST | Not Applicable. | no data
01-TV-SMP803 | THERMAL SHUTOFF VALVE,TSV, 140⁰F/60⁰C | NO DATA | NO DATA | Not Applicable. | no data
02-FCVHHS904 | HP TO IP CASCADING BLOWDOWN CONTROL VALVE | NO DATA | NO DATA | Not Applicable. | no data
01-TV-SMP804 | THERMAL SHUTOFF VALVE,TSV, 140⁰F/60⁰C | NO DATA | NO DATA | Not Applicable. | no data
01-TV-SMP805 | THERMAL SHUTOFF VALVE,TSV, 140⁰F/60⁰C | NO DATA | NO DATA | Not Applicable. | no data
01-TV-SMP806 | THERMAL SHUTOFF VALVE,TSV, 140⁰F/60⁰C | NO DATA | NO DATA | Not Applicable. | no data
01-TV-SMP807 | THERMAL SHUTOFF VALVE,TSV, 140⁰F/60⁰C | NO DATA | NO DATA | Not Applicable. | no data
01-TV-SMP808 | THERMAL SHUTOFF VALVE,TSV, 140⁰F/60⁰C | NO DATA | NO DATA | Not Applicable. | no data
02-VHISNODATA4 | LEVEL GAUGE | NO DATA | HRSG UPPER EAST | Not Applicable. | OPEN
02-VHHSNODATA13 | LEVEL GAUGE (2) VALVES | NO DATA | HRSG UPPER EAST | Not Applicable. | OPEN
01UCA51AH101 | CONTROL PACKAGE AIR CONDITIONER-1 | TCP | TCP | OPEN | CLOSED
01UCA51AH101-N01 | CONTROL PACKAGE HVAC CONTROLLER | TCP | TCP | OPEN | CLOSED
01UCA51AH102 | CONTROL PACKAGE AIR CONDITIONER-2 | TCP | TCP, 01BFJ01, 6K | OPEN | CLOSED
01UCA51AH103 | CONTROL PACKAGE AIR CONDITIONER-5 | TCP | TCP | OPEN | CLOSED
01UCA51AH201 | CONTROL PACKAGE AIR CONDITIONER-3 | TCP | TCP | OPEN | CLOSED
01UCA51AH202 | CONTROL PACKAGE AIR CONDITIONER-4 | TCP | TCP | OPEN | CLOSED
01UCA51AH301 | CONTROL PACKAGE BATTERY ROOM AC-1 | TCP | TCP | OPEN | CLOSED
01UCA51AH302 | CONTROL PACKAGE BATTERY ROOM AC-2 | TCP | TCP, 01BFJ01, 5M | OPEN | CLOSED
01UCA51AH401 | CONTROL PACKAGE PRESSURIZATION UNIT | TCP | TCP | OPEN | CLOSED
01UCA51AN301 | BATTERY ROOM EXHAUST FAN | TCP | TCP | OPEN | CLOSED
02-HPL-2217-01 | HTT-2631/HTT-2659/ | HRSG UPPER EAST | HRSG UPPER EAST BR:01(1/3) | Not Applicable. | no data
01UCA51GP101 | CONTROL PACKAGE INTERIOR LIGHTING - 1 | TCP | TCP | OPEN | CLOSED
02-HPL-2217-02 | 02-ENC-HEH929/ | HRSG UPPER EAST | HRSG UPPER EAST BR:02(2/4) | Not Applicable. | no data
02-HPL-2217-03 | HTT-2634/HTT-2645/HTT-2632/HTT-2635/HTT-2636/ | HRSG UPPER EAST | HRSG UPPER EAST BR:03(5/7) | Not Applicable. | no data
01UCA51GP102 | CONTROL PACKAGE EXTERIOR LIGHTING - 1 | TCP | TCP | OPEN | CLOSED
02-HPL-2217-04 | 02-ENC-HEH939/ | HRSG UPPER EAST | HRSG UPPER EAST BR:04(6/8) | Not Applicable. | no data
02-HPL-2217-05 | HTT-2534/HTT-2535/HTT-2587/ | HRSG UPPER EAST | HRSG UPPER EAST BR:05(9/11) | Not Applicable. | no data
02-HPL-2217-06 | 02-ENC-HEH-949/ | HRSG UPPER EAST | HRSG UPPER EAST BR:06(10/12) | Not Applicable. | no data
01UCA51GP201 | CONTROL PACKAGE INTERIOR LIGHTING - 2 | TCP | TCP | OPEN | CLOSED
01UCA51GP202 | CONTROL PACKAGE EXTERIOR LIGHTING - 2 | TCP | TCP | OPEN | CLOSED
01UCA51GQ101 | CONTROL PACKAGE INTERIOR RECEPTACLES - 1 | TCP | TCP | OPEN | CLOSED
01UCA51GQ102 | CONTROL PACKAGE EXTERIOR RECEPTACLES - 1 | TCP | TCP | OPEN | CLOSED
01UCA51GQ201 | CONTROL PACKAGE INTERIOR RECEPTACLES - 2 | TCP | TCP | OPEN | CLOSED
02-HPL-2217-07 | 02-ENC-HHS910A/02-ENC-HHS910B/02-ENC-HHS910C/ | HRSG UPPER EAST | HRSG UPPER EAST BR:07(13/15) | Not Applicable. | no data
02-HPL-2217-08 | 02-ENC-HIS903A/02-ENC-HIS903B/02-ENC-HIS903C/02-ENC-HHS905A/ | HRSG UPPER EAST | HRSG UPPER EAST BR:08(14/16) | Not Applicable. | no data
02-HPL-2217-09 | HTT-2663/HTT-2589/HTT-2590/HTT-2591/HTT-2619/HTT-2657/HTT-2658/ | HRSG UPPER EAST | HRSG UPPER EAST BR:09(17/19) | Not Applicable. | no data
02-HPL-2217-10 | 02-ENC-HRS911A/02-ENC-HRS911B/02-ENC-HRS911C/ | HRSG UPPER EAST | HRSG UPPER EAST BR:10(18/20) | Not Applicable. | no data
02-HPL-2217-11 | HTT-2581/HTT-2580/HTT-2637/HTT-2531/HTT-2523/ | HRSG UPPER EAST | HRSG UPPER EAST BR:11(21/23) | Not Applicable. | no data
02-HPL-2217-12 | HTT-2551A/HTT-2545/HTT-2546/HTT-2547/HTT-2584/ | HRSG UPPER EAST | HRSG UPPER EAST BR:12(22/24) | Not Applicable. | no data
01UCA51GQ202 | CONTROL PACKAGE EXTERIOR RECEPTACLES - 2 | TCP | TCP | OPEN | CLOSED
02-HPL-2217-13 | 02-ENC-HLS930A/ | HRSG UPPER EAST | HRSG UPPER EAST BR:13(25/27) | Not Applicable. | no data
01-V883 | U1 LRVP A NON CONDENSABLE SUCTION LINE | NO DATA | U1 VACUUM PUMP AREA | CLOSED | OPEN
01-V-884 | U1 LRVP A SEAL WATER TANK EQUALIZATION ISO | NO DATA | U1 VACUUM PUMP AREA | CLOSED | OPEN
01-V-885A | U1 LRVP A DISCHARGE ISO OFF SEAL WATER TANK | NO DATA | U1 VACUUM PUMP AREA | CLOSED | OPEN
01-V-886A | U1 LRVP A SEAL WATER DISCHARGE ISO AFTER HEAT EXCHAN | NO DATA | U1 VACUUM PUMP AREA | CLOSED | OPEN
01-V-886B | U1 LRVP A ISO TO SEAL WATER SPRAY VALVE | NO DATA | U1 VACUUM PUMP AREA | CLOSED | OPEN
01-V-888A | U1 LRVP A SEAL WATER ISO TO BYPASS TO TANK | NO DATA | U1 VACUUM PUMP AREA | CLOSED | OPEN
01-V888B | U1 LRVP A SEAL WATER ISO TO MAKE UP CONTROL VALVE | NO DATA | U1 VACUUM PUMP AREA | CLOSED | OPEN
01-V890 | U1 LRVP "B" NON CONDENSABLE SUCTION LINE | NO DATA | U1 VACUUM PUMP AREA | CLOSED | OPEN
02-HPL-2217-14 | 02-ENC-HLS908/ | HRSG UPPER EAST | HRSG UPPER EAST BR:14(26/28) | Not Applicable. | no data
02-HPL-2217-15 | HTT-2511/HTT-2625/HTT-2683/HTT-2687/HTT-2626/ | HRSG UPPER EAST | HRSG UPPER EAST BR:15(29/31) | Not Applicable. | no data
02-HPL-2217-16 | HTT-2515/ | HRSG UPPER EAST | HRSG UPPER EAST BR:16(30/32) | Not Applicable. | no data
02-HPL-2217-17 | HTT-2558/HTT-2537/HTT-2538/ | HRSG UPPER EAST | HRSG UPPER EAST BR:17(33/35) | Not Applicable. | no data
02-HPL-2217-18 | HTT-2560/HTT-2518/HTT-2514/HTT-2627/HTT-2517/HTT-2555/ | HRSG UPPER EAST | HRSG UPPER EAST BR:18(34/36) | Not Applicable. | no data
02-HPL-2217-19 | HTT-2532/HTT-2585/ | HRSG UPPER EAST | HRSG UPPER EAST BR:19(37/39) | Not Applicable. | no data
01-V-891 | U1 LRVP "B" SEAL WATER TANK EQUALIZATION ISO | NO DATA | U1 VACUUM PUMP AREA | CLOSED | OPEN
02-HPL-2217-20 | 02-ENC-HLS930C/ | HRSG UPPER EAST | HRSG UPPER EAST BR:20(38/40) | Not Applicable. | no data
01-V-892A | U1 LRVP "B" DISCHARGE ISO OFF SEAL WATER TANK | NO DATA | U1 VACUUM PUMP AREA | CLOSED | OPEN
02-HPL-2217-21 | HTT-2559/HTT-2565/HTT-2681/HTT-2680/ | HRSG UPPER EAST | HRSG UPPER EAST BR:21(41/43) | Not Applicable. | no data
01-V-893A | U1 LRVP "B" SEAL WATER DISCHARGE ISO AFTER HEAT EXCH | NO DATA | U1 VACUUM PUMP AREA | CLOSED | OPEN
02-HPL-2217-22 | HTT-2679/HTT-2504/HTT-2533/ | HRSG UPPER EAST | HRSG UPPER EAST BR:22(42/44) | Not Applicable. | no data
01-V-893B | U1 LRVP "B" ISO TO SEAL WATER SPRAY VALVE | NO DATA | U1 VACUUM PUMP AREA | CLOSED | OPEN
02-HPL-2217-23 | HTT-2509/ | HRSG UPPER EAST | HRSG UPPER EAST BR:23(45/47) | Not Applicable. | no data
01-V-895A | U1 LRVP "B" SEAL WATER ISO TO BYPASS TO TANK | NO DATA | U1 VACUUM PUMP AREA | CLOSED | OPEN
02-HPL-2217-25 | HTT-2566/HTT-2512/HTT-2506/ | HRSG UPPER EAST | HRSG UPPER EAST BR:25(49/51) | Not Applicable. | no data
01-V895B | U1 LRVP "B"SEAL WATER ISO TO MAKE UP CONTROL VALVE | NO DATA | U1 VACUUM PUMP AREA | CLOSED | OPEN
02-HPL-2217-26 | HTT-2508/ | HRSG UPPER EAST | HRSG UPPER EAST BR:26(50/52) | Not Applicable. | no data
01-V898 | U1 LRVP "C" NON CONDENSABLE SUCTION LINE | NO DATA | U1 VACUUM PUMP AREA | CLOSED | OPEN
01-V-899 | U1 LRVP "C" SEAL WATER TANK EQUALIZATION ISO | NO DATA | U1 VACUUM PUMP AREA | CLOSED | OPEN
01-V-900A | U1 LRVP "C" DISCHARGE ISO OFF SEAL WATER TANK | NO DATA | U1 VACUUM PUMP AREA | CLOSED | OPEN
01-V-901A | U1 LRVP "C" SEAL WATER DISCHARGE ISO AFTER HEAT EXCH | NO DATA | U1 VACUUM PUMP AREA | CLOSED | OPEN
01-V-903A | U1 LRVP "C" SEAL WATER ISO TO BYPASS TO TANK | NO DATA | U1 VACUUM PUMP AREA | CLOSED | OPEN
01-V903B | U1 LRVP "C" SEAL WATER ISO TO MAKE UP CONTROL VALVE | NO DATA | U1 VACUUM PUMP AREA | CLOSED | OPEN
01-V906 | U1 LRVP "D" NON CONDENSABLE SUCTION LINE | NO DATA | U1 VACUUM PUMP AREA | CLOSED | OPEN
01-V-907 | U1 LRVP "D" SEAL WATER TANK EQUALIZATION ISO | NO DATA | U1 VACUUM PUMP AREA | CLOSED | OPEN
01-V-908A | U1 LRVP "D" DISCHARGE ISO OFF SEAL WATER TANK | NO DATA | U1 VACUUM PUMP AREA | CLOSED | OPEN
01-V-909A | U1 LRVP "D" SEAL WATER DISCHARGE ISO AFTER HEAT EXCH | NO DATA | U1 VACUUM PUMP AREA | CLOSED | OPEN
01-V-909B | U1 LRVP "D" ISO TO SEAL WATER SPRAY VALVE | NO DATA | U1 VACUUM PUMP AREA | CLOSED | OPEN
01-V-911A | U1 LRVP "D" SEAL WATER ISO TO BYPASS TO TANK | NO DATA | U1 VACUUM PUMP AREA | CLOSED | OPEN
01-V911B | U1 LRVP "D" SEAL WATER ISO TO MAKE UP CONTROL VALVE | NO DATA | U1 VACUUM PUMP AREA | CLOSED | OPEN
02-VHHSNODATA11 | LEVEL GAUGE (2) VALVES | NO DATA | HRSG UPPER WEST | Not Applicable. | OPEN
02-VHISNODATA3 | LEVEL GAUGE (2) VALVES | NO DATA | HRSG UPPER WEST | Not Applicable. | OPEN
01-V-ARM-879 | INLET BLOCK VALVE | NO DATA | VACUUM SKID | Not Applicable. | no data
01-V-ARM-880 | MOTIVE STEAM BLOCK | NO DATA | VACUUM SKID | Not Applicable. | no data
01-V-ARM-881 | OUTLET BLOCK VALVE | NO DATA | VACUUM SKID | Not Applicable. | no data
02-HPL-2211-01 | HTT-2610/HTT-2612/HTT-2611/HTT-2614/HTT-2616/HTT-2613/HTT-2615/ | HRSG UPPER WEST | HRSG UPPER WEST BR:01(1/3) | Not Applicable. | no data
02-HPL-2211-02 | HTT-2642/HTT-2608/ | HRSG UPPER WEST | HRSG UPPER WEST BR:02(2/4) | Not Applicable. | no data
02-HPL-2211-03 | HTT-2527/HTT-2526/HTT-2525/HTT-2539/HTT-2540/02-ENC-HIS902/ | HRSG UPPER WEST | HRSG UPPER WEST BR:03(5/7) | Not Applicable. | no data
02-HPL-2211-04 | HTT-2593/HTT-2594/HTT-2592/HTT-2595/HTT-2596/HTT-2648/ | HRSG UPPER WEST | HRSG UPPER WEST BR:04(6/8) | Not Applicable. | no data
02-HPL-2211-05 | 02-ENC-HRS907/ | HRSG UPPER WEST | HRSG UPPER WEST BR:05(9/11) | Not Applicable. | no data
02-HPL-2211-06 | HTT-2543/HTT-2564/HTT-2579/HTT-2577/HTT-2578/HTT-2556/ | HRSG UPPER WEST | HRSG UPPER WEST BR:06(10/12) | Not Applicable. | no data
02-HPL-2211-07 | HTT-2529/HTT-2530/HTT-2522/ | HRSG UPPER WEST | HRSG UPPER WEST BR:07(13/15) | Not Applicable. | no data
02-HPL-2211-08 | HTT-2551/HTT-2528/ | HRSG UPPER WEST | HRSG UPPER WEST BR:08(14/16) | Not Applicable. | no data
02-HPL-2211-09 | HTT-2552/HTT-2553/HTT-2688/HTT-2689/HTT-2561/HTT-2548/HTT-2524/ | HRSG UPPER WEST | HRSG UPPER WEST BR:09(17/19) | Not Applicable. | no data
02-HPL-2211-10 | HTT-2562B/HTT-2516/HTT-2628/HTT-2513/ | HRSG UPPER WEST | HRSG UPPER WEST BR:10(18/20) | Not Applicable. | no data
02-HPL-2211-11 | HTT-2507/HTT-2505/HTT-2682/ | HRSG UPPER WEST | HRSG UPPER WEST BR:11(21/23) | Not Applicable. | no data
02-HPL-2211-12 | 02-ENC-HLS908/ | HRSG UPPER WEST | HRSG UPPER WEST BR:12(22/24) | Not Applicable. | no data
02-HPL-2211-13 | 02-ENC-HHS905C/02-ENC-HHS905B/ | HRSG UPPER WEST | HRSG UPPER WEST BR:13(25/27) | Not Applicable. | no data
02-HPL-2211-15 | HTT-2562A/HTT-2563E/HTT-2568/HTT-2569/HTT-2510/ | HRSG UPPER WEST | HRSG UPPER WEST BR:15(29/31) | Not Applicable. | no data
02-HPL-2211-16 | HTT-2644/HTT-2649/ | HRSG UPPER WEST | HRSG UPPER WEST BR:16(30/32) | Not Applicable. | no data
02-HPL-2211-17 | HTT-2643/HTT-CCF1007B/HTT-2638/ | HRSG UPPER WEST | HRSG UPPER WEST BR:17(33/35) | Not Applicable. | no data
02-HPL-2211-18 | HTT-2633/HTT-2630/ | HRSG UPPER WEST | HRSG UPPER WEST BR:18(34/36) | Not Applicable. | no data
02-HPL-2211-20 | 02-ENC-HIS902A/02-ENC-HIS902B/ | HRSG UPPER WEST | HRSG UPPER WEST BR:20(38/40) | Not Applicable. | no data
02-HPL-2211-22 | 02-ENC-HIS903B/02-ENC-HIS903C/ | HRSG UPPER WEST | HRSG UPPER WEST BR:22(42/44) | Not Applicable. | no data
02-HPL-2211-23 | 02-ENC-HLS930A/02-ENC-HLS930B/ | HRSG UPPER WEST | HRSG UPPER WEST BR:23(45/47) | Not Applicable. | no data
02-HPL-2211-24 | 02-ENC-HLS930B/02-ENC-HLS930C/ | HRSG UPPER WEST | HRSG UPPER WEST BR:24(46/48) | Not Applicable. | no data
02-HPL-2211-26 | 02-ENC-HHS905B/02-ENC-HHS905C/ | HRSG UPPER WEST | HRSG UPPER WEST BR:26(50/52) | Not Applicable. | no data
02-HPL-2211-29 | HTT-2609/ | HRSG UPPER WEST | HRSG UPPER WEST BR:29(57/59) | Not Applicable. | no data
02MBP01AA821 | FGPH A DRAIN LEVEL 1 LOWER | NO DATA | HRSG WEST | Not Applicable. | no data
02MBP01AA820 | FGPH A DRAIN LEVEL 1 UPPER | NO DATA | HRSG WEST | Not Applicable. | no data
02MBP01AA823 | FGPH A DRAIN LEVEL 2 LOWER | NO DATA | HRSG WEST | Not Applicable. | no data
02MBP01AA822 | FGPH A DRAIN LEVEL 2 UPPER | NO DATA | HRSG WEST | Not Applicable. | no data
02MBP01AA924 | FGPH A INSTRUMENT ISO LOWER | NO DATA | HRSG WEST | Not Applicable. | no data
02MBP01AA922 | FGPH A INSTRUMENT ISO UPPER | NO DATA | HRSG WEST | Not Applicable. | no data
02MBP01AA831 | FGPH B DRAIN LEVEL 1 LOWER | NO DATA | HRSG WEST | Not Applicable. | no data
02MBP01AA830 | FGPH B DRAIN LEVEL 1 UPPER | NO DATA | HRSG WEST | Not Applicable. | no data
02MBP01AA833 | FGPH B DRAIN LEVEL 2 LOWER | NO DATA | HRSG WEST | Not Applicable. | no data
02MBP01AA832 | FGPH B DRAIN LEVEL 2 UPPER | NO DATA | HRSG WEST | Not Applicable. | no data
02MBP01AA934 | FGPH B INSTRUMENT ISO LOWER | NO DATA | HRSG WEST | Not Applicable. | no data
02MBP01AA932 | FGPH B INSTRUMENT ISO UPPER | NO DATA | HRSG WEST | Not Applicable. | no data
02-MOV-HLS944H | HRSG 2 LP SPARGING STEAM SHUTOFF MOV HANDWHEEL | NO DATA | HRSG WEST | CLOSED | CLOSED
02-VHHS-863 | FW TO HP INTERSTAGE ATEMPERATOR DRAIN (2) VALVES | NO DATA | HRSG WEST LANDING | Not Applicable. | CLOSED
02-VHHS-844 | FW TO HP INTERSTAGE ATEMPERATOR ISO | NO DATA | HRSG WEST LANDING | Not Applicable. | OPEN
02-VHHS-838 | FW TO HP INTERSTAGE ATEMPERATOR STRAINER DP | NO DATA | HRSG WEST LANDING | Not Applicable. | OPEN
02-YCVHLS901 | LP INTERMITTENT BLOWDOWN CONTROL VALVE | NO DATA | NO DATA | Not Applicable. | no data
02-VHHS-842 | FW TO HP INTERSTAGE ATEMPERATOR STRAINER DRAIN VALVE | NO DATA | HRSG WEST LANDING | Not Applicable. | CLOSED
02-VHHS-865 | FW TO HP INTERSTAGE ATEMPERATOR VENT | NO DATA | HRSG WEST LANDING | Not Applicable. | CLOSED
02-HRG-MCC-121 | HRSG 2 MCC 01 | NO DATA | HRSG-2 ECLOSURE, SWG 12, CUBICLE 01B | OPEN | CLOSED
01-VAXS123 | FG STARTUP FEEDWATER HX OUTLET CHECK VALVE | NO DATA | UNIT 1 PIPE RACK IP FW STARTUP HTR | CLOSED | OPEN
02-LVB-SWG-12 | MAIN FEED BREAKER SWG 12 | NO DATA | HRSG-2 ECLOSURE, SWG 12, CUBICLE 02A | OPEN | CLOSED
02-HRG-MCC-221 | HRSG 2 MCC 02 | NO DATA | HRSG-2 ECLOSURE, SWG 22, CUBICLE 06B | OPEN | CLOSED
02-LVB-SWG-22 | MAIN FEED BREAKER SWG 22 | NO DATA | HRSG-2 ECLOSURE, SWG 22, CUBICLE 07A | OPEN | CLOSED
02-LVB-PPL-1211 | HRSG 2 PDC PANELBOARD 480V | NO DATA | HRSG-2 ENCLSURE 480V MCC 121, CUBICLE 06FE | OPEN | CLOSED
02-LVB-PPL-1215 | AUX BOILER BUILDING PANELBOARD 480VAC | NO DATA | HRSG-2 ENCLSURE 480V MCC 121, CUBICLE 06FH | OPEN | CLOSED
02-LVB-PPL-1217 | WAREHOUSE BUILDING LOAD PANELBOARD 480VAC | NO DATA | HRSG-2 ENCLSURE 480V MCC 121, CUBICLE 06FM | OPEN | CLOSED
02-LVB-PPL-1212 | HRSG 2 TOP LEVEL SE PANELBOARD 480VAC | NO DATA | HRSG-2 ENCLSURE 480V MCC 121, CUBICLE 07FC | OPEN | CLOSED
02-LVB-PPL-1213 | HRSG 2 GRADE WEST PANELBOARD 480VAC | NO DATA | HRSG-2 ENCLSURE 480V MCC 121, CUBICLE 07FF | OPEN | CLOSED
02-LVB-PPL-1214 | HRSG 2 FINGER RACK PANELBOARD 480VAC | NO DATA | HRSG-2 ENCLSURE 480V MCC 121, CUBICLE 07FJ | OPEN | CLOSED
02-LVB-PPL-1218 | WATER TREATMENT PANELBOARD 480VAC | NO DATA | HRSG-2 ENCLSURE 480V MCC 121, CUBICLE 07FM | OPEN | CLOSED
02-LVB-XFR-1211 | HRSG 2 PDC XFMR 480-120/208VAC | NO DATA | HRSG-2 ENCLSURE 480V MCC 121, CUBICLE 14FC(R) | OPEN | CLOSED
02-HTT-XFR-1211 | HRSG 2 FINGER RACK HEAT TRACE XFMR 480-120/208V | NO DATA | HRSG-2 ENCLSURE 480V MCC 121, CUBICLE 14FF(R) | OPEN | CLOSED
02-HTT-XFR-1212 | HRSG 2 PIPE RACK GRADE HEAT TRACE XFMR | NO DATA | HRSG-2 ENCLSURE 480V MCC 121, CUBICLE 14FJ(R) | OPEN | CLOSED
02-HTT-XFR-1213 | WATER TREATMENT HEAT TRACE XFMR | NO DATA | HRSG-2 ENCLSURE 480V MCC 121, CUBICLE 14FM(R) | OPEN | CLOSED
02-SMP-DSW-01 | UNIT 2 SAMPLE ANALYSIS PANEL DSW | NO DATA | HRSG-2 ENCLSURE 480V MCC 121, CUBICLE 15FC(R) | OPEN | CLOSED
02-LVB-SWB-2211 | UNIT 2 STG SWBD | NO DATA | HRSG-2 ENCLSURE 480V MCC 221, CUBICLE 11FD | OPEN | CLOSED
02-LVB-PPL-2211 | WATER TREATMENT BLDG LOAD PANELBOARD 480VAC | NO DATA | HRSG-2 ENCLSURE 480V MCC 221, CUBICLE 11FH | OPEN | CLOSED
02-LVB-PPL-2215 | UNIT 2 TURBINE BUILDING NE PANELBOARD 480VAC | NO DATA | HRSG-2 ENCLSURE 480V MCC 221, CUBICLE 12FE | OPEN | CLOSED
02-LVB-PPL-2212 | HRSG 2 PDC PANELBOARD 480VAC | NO DATA | HRSG-2 ENCLSURE 480V MCC 221, CUBICLE 12FH | OPEN | CLOSED
02-LVB-PPL-2213 | HRSG 2 TOP LEVEL WEST PANELBOARD 480VAC | NO DATA | HRSG-2 ENCLSURE 480V MCC 221, CUBICLE 13FJ | OPEN | CLOSED
01-VBDN119 | UNIT 1 BDN PUMP B DISCHARGE CHECK | NO DATA | UNIT 1 HRSG SUMP | CLOSED | OPEN
01-VBDN120 | UNIT 1 BDN PUMP A DISCHARGE CHECK | NO DATA | UNIT 1 HRSG SUMP | CLOSED | OPEN
02-LVB-XFR-2211 | HRSG 2 GRADE WEST XFMR 480-120/208VAC | NO DATA | HRSG-2 ENCLSURE 480V MCC 221, CUBICLE 14FC(L) | OPEN | CLOSED
02-HTT-XFR-2211 | HRSG 2 TOP S HEAT TRACE XFMR 480-120/208VAC | NO DATA | HRSG-2 ENCLSURE 480V MCC 221, CUBICLE 14FC(R) | OPEN | CLOSED
02-CTG-CRN-01 | UNIT 2 BRIDGE CRANE | NO DATA | HRSG-2 ENCLSURE 480V MCC 221, CUBICLE 15FF(R) | OPEN | CLOSED
02-LVB-PPL-2214 | WATER TREATMENT PANELBOARD 480VAC | NO DATA | HRSG-2 ENCLSURE 480V MCC 221, CUBICLE 16FM | OPEN | CLOSED
02-MVA-XFR-14 | ACC 02 SUS XFMR 01 | NO DATA | MVB SWITHCGEAR 1, CUBICLE 04A | OPEN | CLOSED
02-MVA-XFR-16 | ACC 02 SUS XFMR 03 | NO DATA | MVB SWITHCGEAR 1, CUBICLE 04B | OPEN | CLOSED
02-MVA-XFR-24 | ACC 02 SUS XFMR 02 | NO DATA | MVB SWITHCGEAR 2, CUBICLE 13B | OPEN | CLOSED
02-MVA-XFR-26 | ACC 02 SUS XFMR 04 | NO DATA | MVB SWITHCGEAR 2, CUBICLE 14B | OPEN | CLOSED
02-LVE-CHG-01ABR16 | UNIT 2 125VDC BATTERY CHARGER A | NO DATA | MEDIUM VOLTAGE | OPEN | CLOSED
02-LVB-SWB-271 | U2 BOP ESS SWITCHBOARD | NO DATA | MV BLDG, 02-LVB-SWG-27, CUBICLE07A | OPEN | CLOSED
02-MVA-XFR-12 | HRSG 02 SUS XFMR 01 | NO DATA | MVB SWITHCGEAR 1, CUBICLE 06B | OPEN | CLOSED
01-VBFV | BFP "A" IP FW DISCHARGE MOV EQUALIZING VALVE | NO DATA | PIPE RACK 1ST | Not Applicable. | no data
02-MVA-XFR-22 | HRSG 02 SUS XFMR 02 | NO DATA | MVB SWITHCGEAR 2, CUBICLE 12B | OPEN | CLOSED
01-VBFV189 | BFP "A" HP FW DISCHARGE VENT (2) VALVES | NO DATA | PIPE RACK 1ST | Not Applicable. | CLOSED
02-LVE-CHG-01BQ011 | U2 BATTERY CHARGER "B" 125VDC OUTPUT | NO DATA | MVB, CAB 02-LVE-CHG-01B | OPEN | CLOSED
01-VBFV190 | BFP "A" HP FW DISCHARGE VENT (2) VALVES | NO DATA | PIPE RACK 1ST | Not Applicable. | CLOSED
02-YTSHLS995 | LP SPARGING STEAM STRAINER |  | NO DATA | Not Applicable. | no data
02-VINA801 | AFCU SKID INA HEADER DRAIN | NO DATA | HRSG EAST (AFCU SKID) | OPEN | CLOSED
02-SP-102 | 2 VALVE MANIFOLD | NO DATA | NO DATA | Not Applicable. | no data
02-SP-804 | 2 VALVE MANIFOLD | NO DATA | NO DATA | Not Applicable. | no data
02-SOV-CND-814 | AIR BLEED VALVE-ROW 1 | NO DATA | NO DATA | Not Applicable. | no data
02-SOV-CND-815 | AIR BLEED VALVE-ROW 2 | NO DATA | NO DATA | Not Applicable. | no data
02-FCV-AQA-803 | AFCU NH3 FCV | NO DATA | NO DATA | CLOSED | OPEN
02-ARM-V-884 | ANTI CAVITATION VALVE | NO DATA | NO DATA | Not Applicable. | no data
02-ARM-V-891 | ANTI CAVITATION VALVE | NO DATA | NO DATA | Not Applicable. | no data
02-ARM-V-899 | ANTI CAVITATION VALVE | NO DATA | NO DATA | Not Applicable. | no data
02-ARM-V-907 | ANTI CAVITATION VALVE | NO DATA | NO DATA | Not Applicable. | no data
01-VBFV192 | BFP "A" HP FW DISCHARGE DRAIN (2) VALVES | NO DATA | PIPE RACK 1ST | Not Applicable. | CLOSED
01-VBFV193 | BFP "A" HP FW DISCHARGE DRAIN (2) VALVES | NO DATA | PIPE RACK 1ST | Not Applicable. | CLOSED
01-VBFV271 | BFP "A" HP FW DISCHARGE ISO | NO DATA | PIPE RACK 1ST | Not Applicable. | OPEN
01-VBFW | TCA FW TO CRT BEFORE CV ISO | NO DATA | CRT | CLOSED | OPEN
02-ARM-V-915 | ANTI CAVITATION VALVE | NO DATA | NO DATA | Not Applicable. | no data
02-IV-CND-722-A | BACKPRESSURE TRANS. | NO DATA | NO DATA | Not Applicable. | no data
01-VBFW148 | IP FEEDWATER TO CRH SPRAY SUPPLY CHECK VALVE | NO DATA | UNIT 1 PIPERACK DECK 1ST LEVEL | CLOSED | OPEN
02-IV-CND-722-B | BACKPRESSURE TRANS. | NO DATA | NO DATA | Not Applicable. | no data
02-IV-CND-722-C | BACKPRESSURE TRANS. | NO DATA | NO DATA | Not Applicable. | no data
02-VHBD906 | BLOW DOWN TANK CHECK | NO DATA | NO DATA | Not Applicable. | no data
02-TCVHBD901 | BLOWDOWN TANK COOLING WATER CONTROL VALVE | NO DATA | NO DATA | Not Applicable. | no data
02-V-CND-983A | BRANCH VALVE | NO DATA | NO DATA | Not Applicable. | no data
02-V-CND-983B | BRANCH VALVE | NO DATA | NO DATA | Not Applicable. | no data
02-V-CND-983C | BRANCH VALVE | NO DATA | NO DATA | Not Applicable. | no data
02-V-CND-983D | BRANCH VALVE | NO DATA | NO DATA | Not Applicable. | no data
02-V-CND-983E | BRANCH VALVE | NO DATA | NO DATA | Not Applicable. | no data
02-VHEH915 | BURNER COOLING AIR DRAIN | NO DATA | NO DATA | Not Applicable. | no data
02-VHEH914 | BURNER INSTRUMENT AIR DRAIN | NO DATA | NO DATA | Not Applicable. | no data
02-VHEH912 | BURNER MAIN FUEL LINE DRAIN | NO DATA | NO DATA | Not Applicable. | no data
02-VHEH913 | BURNER PILOT FUEL LINE DRAIN | NO DATA | NO DATA | Not Applicable. | no data
02M02M30AA102 | CMV STEAM LEAK DRAIN VALVE | NO DATA | NO DATA | Not Applicable. | no data
02L01AA901 | CMV SEAT DRAIN MOV | NO DATA | NO DATA | Not Applicable. | no data
01-VBFW164 | IP FEEDWATER TO CRH SPRAY SUPPLY CHECK VALVE | NO DATA | UNIT 1 PIPERACK DECK 3RD LEVEL | CLOSED | OPEN
01-VBFW167 | BFP A IP DISCHARGE CHECK | NO DATA | UNIT 1 PIPERACK DECK 1ST LEVEL | CLOSED | OPEN
02-IV-CND-863A | COND. TANK LEVEL TRANS. | NO DATA | NO DATA | Not Applicable. | no data
02-IV-CND-863B | COND. TANK LEVEL TRANS. | NO DATA | NO DATA | Not Applicable. | no data
02-IV-CND-863C | COND. TANK LEVEL TRANS. | NO DATA | NO DATA | Not Applicable. | no data
01-VBFW174 | BFP B IP DISCHARGE CHECK | NO DATA | UNIT 1 PIPERACK DECK 1ST LEVEL | OPEN | CLOSED
02-IV-CND-863D | COND. TANK LEVEL TRANS. | NO DATA | NO DATA | Not Applicable. | no data
02-IV-CND-863E | COND. TANK LEVEL TRANS. | NO DATA | NO DATA | Not Applicable. | no data
02-IV-CND-863F | COND. TANK LEVEL TRANS. | NO DATA | NO DATA | Not Applicable. | no data
02-IV-CND-864A | COND.TANK LEVEL INDICATE | NO DATA | NO DATA | Not Applicable. | no data
02-IV-CND-864B | COND.TANK LEVEL INDICATE | NO DATA | NO DATA | Not Applicable. | no data
02-IV-CND-867A | CONDENSATE TANK PRESS. TRANSM | NO DATA | NO DATA | Not Applicable. | no data
02-IV-CND-867B | CONDENSATE TANK PRESS. TRANSM | NO DATA | NO DATA | Not Applicable. | no data
02-IV-CND-867C | CONDENSATE TANK PRESS. TRANSM | NO DATA | NO DATA | Not Applicable. | no data
01-VBFW191 | BFP A HP FEEDWATER DISCHARGE CHECK | NO DATA | UNIT 1 PIPERACK DECK 1ST LEVEL | CLOSED | OPEN
01-VBFW196 | HP BFW FILL FROM CONDENSATE CHECK | NO DATA | UNIT 1 PIPERACK DECK 1ST LEVEL | CLOSED | OPEN
02L04AA901 | CRV SEAT DRAIN MOTOR VALVE | NO DATA | NO DATA | Not Applicable. | no data
02-YV-ARM-880COP | DA MOTIVE STEAM ISOLATION | NO DATA | NO DATA | Not Applicable. | no data
02-IV-ARM-880 | DA MOTIVE STEAM PRESS. IND. | NO DATA | NO DATA | Not Applicable. | no data
02-IV-CND-868 | DEAERATOR PRESSURE IND. | NO DATA | NO DATA | Not Applicable. | no data
02-VHLS834 | DEAERATOR VENT ISO | NO DATA | NO DATA | Not Applicable. | no data
02-IV-CND-814 | DIFFERENTIAL PRESSURE SWITCH-ROW 1 | NO DATA | NO DATA | Not Applicable. | no data
02-IV-CND-815- | DIFFERENTIAL PRESSURE SWITCH-ROW 2 | NO DATA | NO DATA | Not Applicable. | no data
02-ARM-V-889A | DISCHARGE CHECK VALVE | NO DATA | NO DATA | Not Applicable. | no data
02-TCVHRS901 | REHEAT INTERSTAGE ATTEMPERATOR CONTROL VALVE | NO DATA | NO DATA | Not Applicable. | no data
02-ARM-V-896A | DISCHARGE CHECK VALVE | NO DATA | NO DATA | Not Applicable. | no data
02-ARM-V-904A | DISCHARGE CHECK VALVE | NO DATA | NO DATA | Not Applicable. | no data
02-ARM-V-912A | DISCHARGE CHECK VALVE | NO DATA | NO DATA | Not Applicable. | no data
02-ARM-V-920A | DISCHARGE CHECK VALVE | NO DATA | NO DATA | Not Applicable. | no data
02-V-BUR827 | BUR830 (DB PURGE CREDIT PDIT) HS ISO | NO DATA | HRSG WEST - LOWER | CLOSED | OPEN
02-V-BUR828 | BUR830 (DB PURGE CREDIT PDIT) LS ISO | NO DATA | HRSG WEST - LOWER | CLOSED | OPEN
02-FG-V-0942 | DRAIN AFTER FLOW CONTROL VALVE | NO DATA | NO DATA | Not Applicable. | CLOSED
02-V-BUR845 | DB MAIN GAS DRAIN AFTER SOV #1 | NO DATA | HRSG WEST - LOWER | OPEN | CLOSED
02-VCTP120 | DRAIN ISOLATION | NO DATA | NO DATA | OPEN | CLOSED
02-VCTP179 | DRAIN ISOLATION | NO DATA | NO DATA | OPEN | CLOSED
02-VCTP180 | DRAIN ISOLATION | NO DATA | NO DATA | OPEN | CLOSED
02-VCTP181 | DRAIN ISOLATION | NO DATA | NO DATA | OPEN | CLOSED
02-VCTP182 | DRAIN ISOLATION | NO DATA | NO DATA | OPEN | CLOSED
02-VCTP183 | DRAIN ISOLATION | NO DATA | NO DATA | OPEN | CLOSED
02-VFGS-YV-922 | DRAIN ON STOP VALVE YV-922 | NO DATA | NO DATA | Not Applicable. | CLOSED
01-VBFW2278 | FGPH LEVEL SWITCH VESSEL 2 | NO DATA | FGPH | Not Applicable. | OPEN
01-VBFW229 | HP FEEDWATER VENT | NO DATA | UNIT 1 PIPERACK DECK 1ST LEVEL | OPEN | CLOSED
02-IV-CND-811-A | DRAIN POT LEVEL TRANS. | NO DATA | NO DATA | Not Applicable. | no data
02-IV-CND-811-B | DRAIN POT LEVEL TRANS. | NO DATA | NO DATA | Not Applicable. | no data
02-IV-CND-811-C | DRAIN POT LEVEL TRANS. | NO DATA | NO DATA | Not Applicable. | no data
02-IV-CND-811-D | DRAIN POT LEVEL TRANS. | NO DATA | NO DATA | Not Applicable. | no data
02-IV-CND-811-E | DRAIN POT LEVEL TRANS. | NO DATA | NO DATA | Not Applicable. | no data
02-IV-CND-811-F | DRAIN POT LEVEL TRANS. | NO DATA | NO DATA | Not Applicable. | no data
02-TRP-CND-815 | DRAIN TRAP-ROW 2 | NO DATA | NO DATA | Not Applicable. | no data
02-TRP-CND-814 | DRAIN TRAP-ROW I | NO DATA | NO DATA | Not Applicable. | no data
02-V-BUR846 | DB MAIN GAS DRAIN AFTER SOV #2 | NO DATA | HRSG WEST - LOWER | OPEN | CLOSED
02-VSCR01A | EXHAUST GAS SCR-BLW-01A DRAIN VALVE | NO DATA | NO DATA | Not Applicable. | no data
02-YV-SCR-805A | EXHAUST GAS SCR-BLW-01A INLET | NO DATA | NO DATA | Not Applicable. | no data
02-YV-SCR-806A | EXHAUST GAS SCR-BLW-01A OUTLET | NO DATA | NO DATA | Not Applicable. | no data
02-VSCR01B | EXHAUST GAS SCR-BLW-01B DRAIN VALVE | NO DATA | NO DATA | Not Applicable. | no data
02-YV-SCR-805B | EXHAUST GAS SCR-BLW-01B INLET | NO DATA | NO DATA | Not Applicable. | no data
02-YV-SCR-806B | EXHAUST GAS SCR-BLW-01B OUTLET | NO DATA | NO DATA | Not Applicable. | no data
02-YV-SCR-801A | EXHAUST GAS SCR-HTR-01A INLET | NO DATA | NO DATA | Not Applicable. | no data
02-YV-SCR-803A | EXHAUST GAS SCR-HTR-01A OUTLET | NO DATA | NO DATA | Not Applicable. | no data
02-YV-SCR-801B | EXHAUST GAS SCR-HTR-01B INLET | NO DATA | NO DATA | Not Applicable. | no data
02-YV-SCR-803B | EXHAUST GAS SCR-HTR-01B OUTLET | NO DATA | NO DATA | Not Applicable. | no data
02-VSCR804 | EXHAUST GS 0X-16"-SCR8003-4"H DRAIN VALVE | NO DATA | NO DATA | Not Applicable. | no data
02-VHEH904 | EXHAUST SIDE CO CATALYST 1 PRESSURE TRASMITTER ISOLATION | NO DATA | NO DATA | Not Applicable. | no data
02-VHEH905 | EXHAUST SIDE CO CATALYST 1 PRESSURE TRASMITTER ISOLATION | NO DATA | NO DATA | Not Applicable. | no data
02-VHEH906 | EXHAUST SIDE CO CATALYST 2 PRESSURE TRASMITTER ISOLATION | NO DATA | NO DATA | Not Applicable. | no data
02-VHEH907 | EXHAUST SIDE CO CATALYST 2 PRESSURE TRASMITTER ISOLATION | NO DATA | NO DATA | Not Applicable. | no data
02-VHEH901 | EXHAUST SIDE INLET DUCT PRESSURE TRANSMITTER ISOLATION | NO DATA | NO DATA | Not Applicable. | no data
02-VHEH902 | EXHAUST SIDE INLET DUCT PRESSURE TRANSMITTER ISOLATION | NO DATA | NO DATA | Not Applicable. | no data
02-VHEH903 | EXHAUST SIDE INLET DUCT PRESSURE TRANSMITTER ISOLATION | NO DATA | NO DATA | Not Applicable. | no data
02-VHEH908 | EXHAUST SIDE SCR CATALYST PRESSURE TRASMITTER ISOLATION | NO DATA | NO DATA | Not Applicable. | no data
02-VHEH909 | EXHAUST SIDE SCR CATALYST PRESSURE TRASMITTER ISOLATION | NO DATA | NO DATA | Not Applicable. | no data
02MAY04AA902 | FAST ACTING SOLENOID VALVE FOR LP CONTROL VALVE DRAIN VALVE | NO DATA | NO DATA | Not Applicable. | no data
02-VINA809 | AFCU FCV-AQA-803 INA SUPPLY ISO | NO DATA | HRSG EAST (AFCU SKID) | CLOSED | OPEN
01-VBFW262 | FGPH FW IN PIT | NO DATA | FGPH | CLOSED | OPEN
01-VBFW263 | BFP SUCTION FROM CONDENSATE CHECK VALVE | NO DATA | UNIT 1 PIPERACK DECK 1ST LEVEL | CLOSED | OPEN
01-VBFW284 | FGPH FW IN PIT | NO DATA | FGPH | CLOSED | OPEN
02-V-BURXXX | FLAME SCANNER BLOWER DISCHARGE DRAIN VALVE | NO DATA | NO DATA | Not Applicable. | CLOSED
02-V-BUR955 | DB SCANNER BLOWER DISCH PI MANIFOLD ISO | NO DATA | UNDER HRSG SOUTH | CLOSED | OPEN
02-V-BUR956 | PIT-BUR959 (DB BLOWER DISCH PIT) ISO | NO DATA | UNDER HRSG SOUTH | CLOSED | OPEN
02-ARM-V-889B | FLOW METER ISO | NO DATA | NO DATA | Not Applicable. | no data
02-ARM-V-896B | FLOW METER ISO | NO DATA | NO DATA | Not Applicable. | no data
02-ARM-V-904B | FLOW METER ISO | NO DATA | NO DATA | Not Applicable. | no data
02-ARM-V-912B | FLOW METER ISO | NO DATA | NO DATA | Not Applicable. | no data
02-ARM-V-920B | FLOW METER ISO | NO DATA | NO DATA | Not Applicable. | no data
02-NODATA36 | GAS COMPRESSOR "B" COMPRESSOR DISCHARGE PRESSURE TRANSMITER | NO DATA | NO DATA | Not Applicable. | OPEN
02-NODATA37 | GAS COMPRESSOR "B" COMPRESSOR INLET PRESSURE TRANSMITER | NO DATA | NO DATA | Not Applicable. | OPEN
02-NODATA38 | GAS COMPRESSOR "B" FLOW METER HIGH SIDE ISOLATION | NO DATA | NO DATA | Not Applicable. | OPEN
02-NODATA39 | GAS COMPRESSOR "B" FLOW METER LOW SIDE ISOLATION | NO DATA | NO DATA | Not Applicable. | OPEN
02-NODATA40 | GAS COMPRESSOR "B" SEAL GAS SUPPLY FILTER DP TRANSMITTER HIGH SIDE | NO DATA | NO DATA | Not Applicable. | OPEN
02-NODATA41 | GAS COMPRESSOR "B" SEAL GAS SUPPLY FILTER DP TRANSMITTER LOW SIDE | NO DATA | NO DATA | Not Applicable. | OPEN
02-NODATA42 | GAS COMPRESSOR "B" SEAL VENT PRESSURE TRANSMITTER ISOLATION | NO DATA | NO DATA | Not Applicable. | OPEN
02-NODATA59 | GAS COMPRESSOR "C" COMPRESSOR DISCHARGE PRESSURE TRANSMITER | NO DATA | NO DATA | Not Applicable. | OPEN
02-NODATA60 | GAS COMPRESSOR "C" COMPRESSOR INLET PRESSURE TRANSMITER | NO DATA | NO DATA | Not Applicable. | OPEN
02-NODATA61 | GAS COMPRESSOR "C" FLOW METER HIGH SIDE ISOLATION | NO DATA | NO DATA | Not Applicable. | OPEN
02-NODATA62 | GAS COMPRESSOR "C" FLOW METER LOW SIDE ISOLATION | NO DATA | NO DATA | Not Applicable. | OPEN
02-NODATA63 | GAS COMPRESSOR "C" SEAL GAS SUPPLY FILTER DP TRANSMITTER HIGH SIDE | NO DATA | NO DATA | Not Applicable. | OPEN
02-NODATA64 | GAS COMPRESSOR "C" SEAL GAS SUPPLY FILTER DP TRANSMITTER LOW SIDE | NO DATA | NO DATA | Not Applicable. | OPEN
02-NODATA65 | GAS COMPRESSOR "C" SEAL VENT PRESSURE TRANSMITTER ISOLATION | NO DATA | NO DATA | Not Applicable. | OPEN
02-NODATA32 | GAS COMPRESSOR"B" 227A OIL FILTER VENT VALVE | NO DATA | NO DATA | Not Applicable. | CLOSED
01-VBFW385F | FW TO HP TERMINAL ATEMPERATOR (3) FLOW METERS | NO DATA | PIPE RACK 1ST | Not Applicable. | OPEN
01-VBFW429 | BFW SUCTION LP DRUM SUPPLY CHECK | NO DATA | UNIT 1 PIPERACK DECK 1ST LEVEL | CLOSED | OPEN
02-NODATA33 | GAS COMPRESSOR"B" 227B OIL FILTER VENT VALVE | NO DATA | NO DATA | Not Applicable. | CLOSED
02-NODATA34 | GAS COMPRESSOR"B" CONTROL OIL TO VALVE 00-PSV-FGS-421 ISOLATION | NO DATA | NO DATA | Not Applicable. | OPEN
02-NODATA26 | GAS COMPRESSOR"B" DISCHARGE CONTROL VALVE BLEED | NO DATA | NO DATA | Not Applicable. | CLOSED
02-NODATA23 | GAS COMPRESSOR"B" GAS PURGE NITROGEN FILL/DRAIN VALVE | NO DATA | NO DATA | Not Applicable. | CLOSED
02-NODATA25 | GAS COMPRESSOR"B" GAS SUPPLY TO SEAL FILTER | NO DATA | NO DATA | Not Applicable. | OPEN
02-NODATA20 | GAS COMPRESSOR"B" INLET BLOCK VALVE | NO DATA | NO DATA | Not Applicable. | OPEN
02-NODATA24 | GAS COMPRESSOR"B" INLET HEADER DRAIN | NO DATA | NO DATA | Not Applicable. | CLOSED
02-NODATA31 | GAS COMPRESSOR"B" LUBE OIL FILTER PRESSURE EQUALIZATION VALVE | NO DATA | NO DATA | Not Applicable. | CLOSED
02-NODATA35 | GAS COMPRESSOR"B" OIL RESERVOIR DRAIN | NO DATA | NO DATA | Not Applicable. | CLOSED
02-NODATA27 | GAS COMPRESSOR"B" OUTLET BLOCK VALVE | NO DATA | NO DATA | Not Applicable. | OPEN
02-NODATA21 | GAS COMPRESSOR"B" S/U PURGE INLET BLOCK VALVE | NO DATA | NO DATA | Not Applicable. | OPEN
02-NODATA22 | GAS COMPRESSOR"B" S/U PURGE OUTLET BLOCK VALVE | NO DATA | NO DATA | Not Applicable. | OPEN
02-NODATA29 | GAS COMPRESSOR"B" SEAL SUPPLY BLOCK VALVE | NO DATA | NO DATA | Not Applicable. | OPEN
02-NODATA28 | GAS COMPRESSOR"B" SEAL SUPPLY FLOW VALVE | NO DATA | NO DATA | Not Applicable. | OPEN
02-NODATA55 | GAS COMPRESSOR"C" 227A OIL FILTER VENT VALVE | NO DATA | NO DATA | Not Applicable. | CLOSED
02-NODATA56 | GAS COMPRESSOR"C" 227B OIL FILTER VENT VALVE | NO DATA | NO DATA | Not Applicable. | CLOSED
02-NODATA57 | GAS COMPRESSOR"C" CONTROL OIL TO VALVE 00-PSV-FGS-421 ISOLATION | NO DATA | NO DATA | Not Applicable. | OPEN
02-NODATA49 | GAS COMPRESSOR"C" DISCHARGE CONTROL VALVE BLEED | NO DATA | NO DATA | Not Applicable. | CLOSED
02-NODATA46 | GAS COMPRESSOR"C" GAS PURGE NITROGEN FILL/DRAIN VALVE | NO DATA | NO DATA | Not Applicable. | CLOSED
02-NODATA48 | GAS COMPRESSOR"C" GAS SUPPLY TO SEAL FILTER | NO DATA | NO DATA | Not Applicable. | OPEN
02-NODATA43 | GAS COMPRESSOR"C" INLET BLOCK VALVE | NO DATA | NO DATA | Not Applicable. | OPEN
02-NODATA47 | GAS COMPRESSOR"C" INLET HEADER DRAIN | NO DATA | NO DATA | Not Applicable. | CLOSED
02-NODATA54 | GAS COMPRESSOR"C" LUBE OIL FILTER PRESSURE EQUALIZATION VALVE | NO DATA | NO DATA | Not Applicable. | CLOSED
02-NODATA58 | GAS COMPRESSOR"C" OIL RESERVOIR DRAIN | NO DATA | NO DATA | Not Applicable. | CLOSED
02-NODATA50 | GAS COMPRESSOR"C" OUTLET BLOCK VALVE | NO DATA | NO DATA | Not Applicable. | OPEN
02-NODATA44 | GAS COMPRESSOR"C" S/U PURGE INLET BLOCK VALVE | NO DATA | NO DATA | Not Applicable. | OPEN
02-NODATA45 | GAS COMPRESSOR"C" S/U PURGE OUTLET BLOCK VALVE | NO DATA | NO DATA | Not Applicable. | OPEN
02-NODATA52 | GAS COMPRESSOR"C" SEAL SUPPLY BLOCK VALVE | NO DATA | NO DATA | Not Applicable. | OPEN
02-NODATA51 | GAS COMPRESSOR"C" SEAL SUPPLY FLOW VALVE | NO DATA | NO DATA | Not Applicable. | OPEN
02-V-BUR803 | FIT-BUR806 (DB MAIN FUEL FIT) HS ISO | NO DATA | HRSG WEST - LOWER | CLOSED | OPEN
02-V-BUR804 | FIT-BUR806 (DB MAIN FUEL FIT) LS ISO | NO DATA | HRSG WEST - LOWER | CLOSED | OPEN
02-VBFWNODATA11 | TO GAS PERFORMANCE HEATER MOV BYPASS | NO DATA | ONE LEVEL UNDER LP DRUM | Not Applicable. | CLOSED
02-VFGS883 | SKID09 HP REG STATION LOW PRESSURE GAS HEATER ISOLATION | NO DATA | NO DATA | Not Applicable. | OPEN
02M02M30AA101 | GMV STEM LEAK RECOVERY MOTOR VALVE | NO DATA | NO DATA | Not Applicable. | no data
02-VSTP128 | GSC FAN EXHAUST CHECK VALVE | NO DATA | NO DATA | CLOSED | OPEN
02-YCVHHS903 | HP ATTEMPERATOR LOOP DRAIN POT | NO DATA | NO DATA | Not Applicable. | no data
02-YTSHHS901 | HP ATTEMPERATOR SPRAY WATER STRAINER | NO DATA | NO DATA | Not Applicable. | no data
02-MOV-HBD941 | HP BD MANIFOLD DRAIN MOV HANDWHEEL | HRSG NORTH - LOWER | BLOWDOWN PIT | OPEN | AUTO
02-VHHS927 | HP BOILER FILL CHECK VALVE | NO DATA | NO DATA | Not Applicable. | no data
02-MOV-HHS943 | HP CONTINUOUS BD MOV HANDWHEEL | NO DATA | HRSG UPPER EAST | CLOSED | AUTO
02-VSTP100 | HP CONTROL VALVE HP STEM LEAK CHECK VALVE | NO DATA | NO DATA | CLOSED | OPEN
02-VHHS989 | HP DRUM INLET CHEMICAL INJECTION CHECK VALVE | NO DATA | NO DATA | Not Applicable. | no data
02-LCVHHS901 | HP DRUM LEVEL CONTROL VALVE 1 (25%‐100%) | NO DATA | NO DATA | Not Applicable. | no data
02-LCVHHS902 | HP DRUM LEVEL CONTROL VALVE 2 (0‐30%) | NO DATA | NO DATA | Not Applicable. | no data
02-MOV-HHS942 | HP ECONOMIZER VENT MOV HANDWHEEL | NO DATA | HRSG WEST - LOWER | CLOSED | AUTO
UAT-540 | UPPER FILTER PRESS | NO DATA | NO DATA | Not Applicable. | no data
01-VBFW539 | HPS BYPASS SPRAY ATTEMP IP FEEDWATER CHECK VALVE | NO DATA | UNIT 1 PIPE RACK 3RD LEVEL | CLOSED | OPEN
TANK1 | VALVE 2" WITH SAMPLER 3/8" | NO DATA | NO DATA | Not Applicable. | no data
01-VBFW563 | FW TO HP TERMINAL ATEMPERATOR VENT AFTER FLOW METERS | NO DATA | PIPE RACK 1ST | OPEN | CLOSED
01-VBFW565 | FW TO HP TERMINAL ATEMPERATOR VENT AFTER FLOW METERS | NO DATA | PIPE RACK 1ST | OPEN | CLOSED
02-VHHS911 | HP FEEDWATER INLET SWING CHECK VALVE | NO DATA | NO DATA | Not Applicable. | no data
02-MOV-HHS941 | HP FEEDWATER STOP MOV HANDWHEEL |  | HRSG WEST - LOWER | CLOSED | AUTO
02-TCVHHS902 | HP FINAL ATTEMPERATOR CONTROL VALVE | NO DATA | NO DATA | Not Applicable. | no data
01-VBFW619 | HRH TERMINAL ATTEMPERATOR VENT AFTER CHECK (3RD PIPE RACK) | NO DATA | PIPE RACK 2ND | OPEN | CLOSED
01-VBFW820 | (2) FLOW TRANSMITTERS (8) VALVES | NO DATA | HRSG LOWER | Not Applicable. | OPEN
01-VBFW821 | (2) FLOW TRANSMITTERS (8) VALVES | NO DATA | HRSG LOWER | Not Applicable. | OPEN
01-VBFW822 | (2) FLOW TRANSMITTERS (8) VALVES | NO DATA | HRSG LOWER | Not Applicable. | OPEN
01-VBFW823 | (2) FLOW TRANSMITTERS (8) VALVES | NO DATA | HRSG LOWER | Not Applicable. | OPEN
01-VBFW824 | (2) FLOW TRANSMITTERS (8) VALVES | NO DATA | HRSG LOWER | Not Applicable. | OPEN
01-VBFW825 | (2) FLOW TRANSMITTERS (8) VALVES | NO DATA | HRSG LOWER | Not Applicable. | OPEN
01-VBFW826 | STRAINER DPT (4) VALVES | NO DATA | HRSG LOWER | Not Applicable. | OPEN
01-VBFW827 | STRAINER DPT (4) VALVES | NO DATA | HRSG LOWER | Not Applicable. | OPEN
01-VBFW828 | STRAINER DPT (4) VALVES | NO DATA | HRSG LOWER | Not Applicable. | OPEN
01-VBFW829 | STRAINER DPT (4) VALVES | NO DATA | HRSG LOWER | Not Applicable. | OPEN
01-VBFW848 | STRAINER DRAIN (2) VALVES | NO DATA | HRSG LOWER | Not Applicable. | CLOSED
02-TCVHHS801 | HP INTERSTAGE ATTEMPERATOR CONTROL VALVE | NO DATA | NO DATA | Not Applicable. | no data
01-VBFW849 | STRAINER DRAIN (2) VALVES | NO DATA | HRSG LOWER | Not Applicable. | CLOSED
01-VBFW918 | (2) FLOW TRANSMITTERS (8) VALVES | NO DATA | HRSG LOWER | Not Applicable. | OPEN
02-VHHS830 | HP INTERSTAGE ATTEMPERATOR COOLING WATER FLOW TRANSMITTER ISOLATION | NO DATA | NO DATA | Not Applicable. | no data
01-VBFW919 | (2) FLOW TRANSMITTERS (8) VALVES | NO DATA | HRSG LOWER | Not Applicable. | OPEN
01-VBFW930 | AFTER CV ISO | NO DATA | HRSG LOWER | Not Applicable. | OPEN
02-VHHS845 | HP INTERSTAGE ATTEMPERATOR SPRAY WATER SWING CHECK VALVE | NO DATA | NO DATA | Not Applicable. | no data
02-YCVHHS902 | HP SH #1 DRAIN POT | NO DATA | NO DATA | Not Applicable. | no data
02-FCVHHS901 | HP SPARGING STEAM CONTROL VALVE | NO DATA | NO DATA | Not Applicable. | no data
02-YTSHHS995 | HP SPARGING STEAM STRAINER | NO DATA | NO DATA | Not Applicable. | no data
02-PCVHHS902 | HP STEAM OUTLET CONTROL VALVE | NO DATA | NO DATA | Not Applicable. | no data
02-VHHS993 | HP STEAM SPARGING CHECK VALVE | NO DATA | NO DATA | Not Applicable. | no data
02-VSTP102 | HP STEM LEAK TO CRH CHECK VALVE | NO DATA | NO DATA | CLOSED | OPEN
02-VSTP103 | HP STEM LEAK TO HP DRN TANK CHECK VALVE | NO DATA | NO DATA | CLOSED | OPEN
02MAY02AA151 | HP STOP VALVE ACTUATOR PILOT CHEGK VALVE | NO DATA | NO DATA | Not Applicable. | no data
02-VSTP101 | HP STOP VALVE HP STEM LEAK CHECK VALVE | NO DATA | NO DATA | CLOSED | OPEN
01-VBFW960 | DRAIN BEFORE CV | NO DATA | HRSG LOWER | Not Applicable. | CLOSED
01-VBFW961 | DRAIN BEFORE CV | NO DATA | HRSG LOWER | Not Applicable. | CLOSED
01-VBFWF100F | HRH TERMINAL ATEMPERATOR FLOW METER (3 TRAMSMITTERS) | NO DATA | PIPE RACK 2ND | Not Applicable. | OPEN
02MAA41AA804 | HP TURBINE GLAND STEAM PIT LSO | NO DATA | NO DATA | Not Applicable. | no data
01-VBFWF102F | HRH TERMINAL ATEMPERATOR FLOW METER (3 TRAMSMITTERS) | NO DATA | PIPE RACK 2ND | Not Applicable. | OPEN
02MAA03AA805 | HP TURBINE INLET STEAM PIT-103 ISO | NO DATA | NO DATA | Not Applicable. | no data
01-VBFWF104F | HRH TERMINAL ATEMPERATOR FLOW METER (3 TRAMSMITTERS) | NO DATA | PIPE RACK 2ND | Not Applicable. | OPEN
02MAA03AA801 | HP TURBINE INLET STEAM PIT-101 ISO | NO DATA | NO DATA | Not Applicable. | no data
01-VBFWF110F | HRH TERMINAL ATEMPERATOR FLOW METER (3 TRAMSMITTERS) | NO DATA | PIPE RACK 2ND | Not Applicable. | OPEN
01-VBFWF117F | FW TO HP TERMINAL ATEMPERATOR (3) FLOW METERS | NO DATA | PIPE RACK 1ST | Not Applicable. | OPEN
02MAA03AA803 | HP TURBINE INLET STEAM PIT-102 ISO | NO DATA | NO DATA | Not Applicable. | no data
02-MOV-HIS909 | HRSG 2 IP SPARGING STEAM STOP MOV HANDWHEEL | NO DATA | NO DATA | CLOSED | CLOSED
02-MOV-HIS908B | HRSG 2 IP STEAM STOP BYPASS | NO DATA | NO DATA | CLOSED | CLOSED
01-VBFWF120F | FW TO HP TERMINAL ATEMPERATOR (3) FLOW METERS | NO DATA | PIPE RACK 1ST | Not Applicable. | OPEN
01-VBFWF121F | FW TO HP TERMINAL ATEMPERATOR (3) FLOW METERS | NO DATA | PIPE RACK 1ST | Not Applicable. | OPEN
01-VBFWF122F | FW TO HP TERMINAL ATEMPERATOR (3) FLOW METERS | NO DATA | PIPE RACK 1ST | Not Applicable. | OPEN
01-VBFWF125F | HRH TERMINAL ATEMPERATOR FLOW METER (3 TRAMSMITTERS) | NO DATA | PIPE RACK 2ND | Not Applicable. | OPEN
01-VBFWF126F | HRH TERMINAL ATEMPERATOR FLOW METER (3 TRAMSMITTERS) | NO DATA | PIPE RACK 2ND | Not Applicable. | OPEN
01-VBFWF127F | HRH TERMINAL ATEMPERATOR FLOW METER (3 TRAMSMITTERS) | NO DATA | PIPE RACK 2ND | Not Applicable. | OPEN
02-VINA823 | INJ-101 IA CHECK VALVE | NO DATA | NO DATA | Not Applicable. | no data
02-VINA802 | AFCU INJECTOR 101 INA ISO | NO DATA | HRSG EAST (AFCU SKID) | CLOSED | OPEN
02-VINA818 | AFCU INJ 101 ATOMIZING INA THROTTLE | NO DATA | AFCU SKID | CLOSED | THROTTLED
02-VINA819 | AFCU INJ 102 ATOMIZING INA THROTTLE | NO DATA | AFCU SKID | CLOSED | THROTTLED
02-VINA820 | AFCU INJ 103 ATOMIZING INA THROTTLE | NO DATA | AFCU SKID | CLOSED | THROTTLED
02-VINA821 | AFCU INJ 104 ATOMIZING INA THROTTLE | NO DATA | AFCU SKID | CLOSED | THROTTLED
02-VINA822 | AFCU INJ 105 ATOMIZING INA THROTTLE | NO DATA | AFCU SKID | CLOSED | THROTTLED
02-VINA824 | INJ-102 IA CHECK VALVE | NO DATA | NO DATA | Not Applicable. | no data
02-VINA803 | AFCU INJECTOR 102 INA ISO | NO DATA | HRSG EAST (AFCU SKID) | CLOSED | OPEN
01-VBFWF507F | FW TO HP TERMINAL ATEMPERATOR (3) FLOW METERS | NO DATA | PIPE RACK 1ST | Not Applicable. | OPEN
01-VBFWF515F | FW TO HP TERMINAL ATEMPERATOR (3) FLOW METERS | NO DATA | PIPE RACK 1ST | Not Applicable. | OPEN
02-VINA825 | INJ-103 IA CHECK VALVE | NO DATA | NO DATA | Not Applicable. | no data
02-VINA804 | AFCU INJECTOR 103 INA ISO | NO DATA | HRSG EAST (AFCU SKID) | CLOSED | OPEN
01-VBFWF533F | FW TO HP TERMINAL ATEMPERATOR (3) FLOW METERS | NO DATA | PIPE RACK 1ST | Not Applicable. | OPEN
01-VBND100 | BD TANK SUMP PUMP DISCHARGE FT | NO DATA | HRSG NE | Not Applicable. | no data
02-VINA826 | INJ-104 IA CHECK VALVE | NO DATA | NO DATA | Not Applicable. | no data
02-VINA805 | AFCU INJECTOR 104 INA ISO | NO DATA | HRSG EAST (AFCU SKID) | CLOSED | OPEN
02-VINA827 | INJ-105 IA CHECK VALVE | NO DATA | NO DATA | Not Applicable. | no data
02-VINA806 | AFCU INJECTOR 105 INA ISO | NO DATA | HRSG EAST (AFCU SKID) | CLOSED | OPEN
01-VBND101 | BD TANK SUMP PUMP DISCHARGE FT | NO DATA | HRSG NE | Not Applicable. | no data
02-V-ARM-879 | INLET BLOCK VALVE | NO DATA | NO DATA | Not Applicable. | no data
02-ARM-FSV-883 | INLET CHECK VALVE | NO DATA | NO DATA | Not Applicable. | no data
02-ARM-FSV-890 | INLET CHECK VALVE | NO DATA | NO DATA | Not Applicable. | no data
02-ARM-FSV-898 | INLET CHECK VALVE | NO DATA | NO DATA | Not Applicable. | no data
02-ARM-FSV-906 | INLET CHECK VALVE | NO DATA | NO DATA | Not Applicable. | no data
02-ARM-FSV-914 | INLET CHECK VALVE | NO DATA | NO DATA | Not Applicable. | no data
02-FSV-ARM-879 | INLET CHECK VALVE | NO DATA | NO DATA | Not Applicable. | no data
02-PV-CND-981 | INLET PRESSURE REGULATOR | NO DATA | NO DATA | Not Applicable. | no data
02MAA03AA804 | INSTRUMENT VALVE FOR PET-102 | NO DATA | NO DATA | Not Applicable. | no data
02MAA03AA802 | INSTRUMENT VALVE FOR PIT-101 | NO DATA | NO DATA | Not Applicable. | no data
02MAA03AA806 | INSTRUMENT VALVE FOR PIT-103 | NO DATA | NO DATA | Not Applicable. | no data
02QEB01AA801 | INSTRUMENT VALVE FOR PIT—109 | NO DATA | NO DATA | Not Applicable. | no data
02MAA41AA801 | INSTRUMENT VALVE FOR PIT-110 | NO DATA | NO DATA | Not Applicable. | no data
02MAA41AA802 | INSTRUMENT VALVE FOR PIT-111 | NO DATA | NO DATA | Not Applicable. | no data
01-V-BUR871 | PILOT PI 877 (DOWNSTREAM OF SOV) |  | HRSG SW | Not Applicable. | OPEN
02MAA41AA803 | INSTRUMENT VALVE FOR PIT-112 | NO DATA | NO DATA | Not Applicable. | no data
02MAV10AA801 | INSTRUMENT VALVE FOR PIT-16 | NO DATA | NO DATA | Not Applicable. | no data
02MAV10AA802 | INSTRUMENT VALVE FOR PS-1 | NO DATA | NO DATA | Not Applicable. | no data
02-VCTP185 | INSTRUMENT ISOLATION | NO DATA | NO DATA | CLOSED | OPEN
02-VCMG222 | INSTRUMENTATION | NO DATA | NO DATA | CLOSED | OPEN
02-MOV-HBD942 | IP BD MANIFOLD DRAIN MOV HANDWHEEL | NO DATA | NO DATA | Not Applicable. | no data
02-VHIS991 | IP DRUM INLET CHEMICAL INJECTION CHECK VALVE | NO DATA | NO DATA | Not Applicable. | no data
01-V-BUR896 | CONTROL AIR TO DB PIT-900 |  | HRSG SW | CLOSED | OPEN
02-MOV-HIS903 | IP ECONOMIZER VENT STOP | NO DATA | NO DATA | Not Applicable. | no data
02-VHIS905 | IP FEEDWATER BOILER FILL CHECK VALVE | NO DATA | NO DATA | Not Applicable. | no data
02-VHIS902 | IP FEEDWATER INLET CHECK VALVE | NO DATA | NO DATA | Not Applicable. | no data
02-MOV-HIS941 | IP FEEDWATER INLET STOP MOV HANDWHEEL | NO DATA | HRSG WEST LOWER | CLOSED | AUTO
02-VHIS921 | IP FGH EXTRACTION CHECK VALVE | NO DATA | NO DATA | Not Applicable. | no data
02-VHIS989 | IP NRV (STOP CHECK) | NO DATA | NO DATA | Not Applicable. | no data
02-YTS-HIS995 | IP SPARGING STEAM STRAINER | NO DATA | NO DATA | Not Applicable. | no data
02-VHIS975 | IP STEAM SPARGING CHECK VALVE | NO DATA | NO DATA | Not Applicable. | no data
02MAY02AA251 | IP STOP VALVE ACTUATOR PILOT CHECK VALVE | NO DATA | NO DATA | Not Applicable. | no data
02-PCV-HIS902 | IP TO LP PEGGING STEAM CONTROL VALVE | NO DATA | NO DATA | Not Applicable. | no data
02-ARM-IV-888A | LEVEL GAUGE ISO | NO DATA | NO DATA | Not Applicable. | no data
02-ARM-IV-888B | LEVEL GAUGE ISO | NO DATA | NO DATA | Not Applicable. | no data
02-ARM-IV-895A | LEVEL GAUGE ISO | NO DATA | NO DATA | Not Applicable. | no data
02-ARM-IV-895B | LEVEL GAUGE ISO | NO DATA | NO DATA | Not Applicable. | no data
01-V-BUR965 | DB MAIN GAS TO ELEMENTS PI |  | UNKNOWN | Not Applicable. | OPEN
01-V-BUR973A | DB MAIN GAS TO ELEMENT 1 ISO | DB ELEMENT 1 | HRSG EAST LEVEL 1 | Not Applicable. | OPEN
01-V-BUR973B | DB MAIN GAS TO ELEMENT 2 ISO | DB ELEMENT 2 | HRSG EAST LEVEL 2 | Not Applicable. | OPEN
02-ARM-IV-903A | LEVEL GAUGE ISO | NO DATA | NO DATA | Not Applicable. | no data
02-ARM-IV-903B | LEVEL GAUGE ISO | NO DATA | NO DATA | Not Applicable. | no data
02-ARM-IV-911A | LEVEL GAUGE ISO | NO DATA | NO DATA | Not Applicable. | no data
02-ARM-IV-911B | LEVEL GAUGE ISO | NO DATA | NO DATA | Not Applicable. | no data
01-V-BUR973C | DB MAIN GAS TO ELEMENT 3 ISO | DB ELEMENT 3 | HRSG EAST LEVEL 3 | Not Applicable. | OPEN
01-V-BUR973D | DB MAIN GAS TO ELEMENT 4 ISO | DB ELEMENT 4 | HRSG EAST LEVEL 4 | Not Applicable. | OPEN
02-ARM-IV-919A | LEVEL GAUGE ISO | NO DATA | NO DATA | Not Applicable. | no data
02-ARM-IV-919B | LEVEL GAUGE ISO | NO DATA | NO DATA | Not Applicable. | no data
02-ARM-IV-966A | LEVEL GAUGE ISO | NO DATA | NO DATA | Not Applicable. | no data
02-ARM-IV-966B | LEVEL GAUGE ISO | NO DATA | NO DATA | Not Applicable. | no data
02MBP02AA924 | LOWER ISOLTION FOR VESSEL LEVEL TRANSMITTER | NO DATA | NO DATA | Not Applicable. | OPEN
02MBP02AA934 | LOWER ISOLTION FOR VESSEL LEVEL TRANSMITTER | NO DATA | NO DATA | Not Applicable. | OPEN
02MBP02AA821 | LOWER TRANSMITTER ISOLATION 02MBP01CL121 | NO DATA | NO DATA | Not Applicable. | OPEN
02MBP02AA823 | LOWER TRANSMITTER ISOLATION 02MBP01CL122 | NO DATA | NO DATA | Not Applicable. | OPEN
02MBP02AA831 | LOWER TRANSMITTER ISOLATION 02MBP01CL131 | NO DATA | NO DATA | Not Applicable. | OPEN
02MBP02AA833 | LOWER TRANSMITTER ISOLATION 02MBPCL132 | NO DATA | NO DATA | Not Applicable. | OPEN
02-MOV-HBD943 | HRSG LP BD MANIFOLD DRN MOV HANDWHEEL | NO DATA | HRSG LOWER NE (BLOWDOWN PIT) | OPEN | OPEN
02MAY02AA401 | LP CONTROL VALVE ACTUATOR ST CONTROL OIL INLET VALVE | NO DATA | NO DATA | Not Applicable. | no data
02MAY04AA903 | LP CONTROL VALVE AGTUATOR DRAIN CHECK VALVE | NO DATA | NO DATA | Not Applicable. | no data
02MAY02AA402 | LP CONTROL VALVE PILOT OPERATED CHEGK | NO DATA | NO DATA | Not Applicable. | no data
01-V-BUR973E | DB MAIN GAS TO ELEMENT 5 ISO | DB ELEMENT 5 | HRSG EAST LEVEL 5 | Not Applicable. | OPEN
01-V-BUR973F | DB MAIN GAS TO ELEMENT 6 ISO | DB ELEMENT 6 | HRSG EAST LEVEL 6 | Not Applicable. | OPEN
01-V-BUR974A | DB MAIN GAS TO ELEMENT 1 VENT | DB ELEMENT 1 | HRSG EAST LEVEL 1 | Not Applicable. | OPEN
01-V-BUR974B | DB MAIN GAS TO ELEMENT 2 VENT | DB ELEMENT 2 | HRSG EAST LEVEL 2 | Not Applicable. | OPEN
02-LCVHLS901 | LP DRUM LEVEL CONTROL VALVE | NO DATA | NO DATA | Not Applicable. | no data
01-V-BUR974C | DB MAIN GAS TO ELEMENT 3 VENT | DB ELEMENT 3 | HRSG EAST LEVEL 3 | Not Applicable. | OPEN
01-V-BUR974D | DB MAIN GAS TO ELEMENT 4 VENT | DB ELEMENT 4 | HRSG EAST LEVEL 4 | Not Applicable. | OPEN
01-V-BUR974E | DB MAIN GAS TO ELEMENT 5 VENT | DB ELEMENT 5 | HRSG EAST LEVEL 5 | Not Applicable. | OPEN
01-V-BUR974F | DB MAIN GAS TO ELEMENT 6 VENT | DB ELEMENT 6 | HRSG EAST LEVEL 6 | Not Applicable. | OPEN
01-V-BUR976 | DB PILOT GAS TO ELEMENTS PI |  | UNKNOWN | Not Applicable. | OPEN
01-V-BUR983A | DB PILOT GAS TO ELEMENT 1 ISO | DB ELEMENT 1 | HRSG EAST LEVEL 1 | Not Applicable. | OPEN
01-V-BUR983B | DB PILOT GAS TO ELEMENT 2 ISO | DB ELEMENT 2 | HRSG EAST LEVEL 2 | Not Applicable. | OPEN
01-V-BUR983C | DB PILOT GAS TO ELEMENT 3 ISO | DB ELEMENT 3 | HRSG EAST LEVEL 3 | Not Applicable. | OPEN
01-V-BUR983D | DB PILOT GAS TO ELEMENT 4 ISO | DB ELEMENT 4 | HRSG EAST LEVEL 4 | Not Applicable. | OPEN
01-V-BUR983E | DB PILOT GAS TO ELEMENT 5 ISO | DB ELEMENT 5 | HRSG EAST LEVEL 5 | Not Applicable. | OPEN
01-V-BUR983F | DB PILOT GAS TO ELEMENT 6 ISO | DB ELEMENT 6 | HRSG EAST LEVEL 6 | Not Applicable. | OPEN
01-V-BUR985 | CONTROL AIR TO ELEMENTS PI |  | UNKNOWN | Not Applicable. | OPEN
01-V-BUR988A | DB COOLING AIR TO FS#1 EL1 | DB ELEMENT 1 | HRSG EAST LEVEL 1 | Not Applicable. | OPEN
01-V-BUR988B | DB COOLING AIR TO FS#1 EL2 | DB ELEMENT 2 | HRSG EAST LEVEL 2 | Not Applicable. | OPEN
01-V-BUR989A | DB COOLING AIR TO FS#2 EL1 | DB ELEMENT 1 | HRSG EAST LEVEL 1 | Not Applicable. | OPEN
01-V-BUR989B | DB COOLING AIR TO FS#2 EL2 | DB ELEMENT 2 | HRSG EAST LEVEL 2 | Not Applicable. | OPEN
01-V-BUR989C | DB COOLING AIR TO FS#2 EL3 | DB ELEMENT 3 | HRSG EAST LEVEL 3 | Not Applicable. | OPEN
01-V-BUR989D | DB COOLING AIR TO FS#2 EL4 | DB ELEMENT 4 | HRSG EAST LEVEL 4 | Not Applicable. | OPEN
01-V-BUR989E | DB COOLING AIR TO FS#2 EL5 | DB ELEMENT 5 | HRSG EAST LEVEL 5 | Not Applicable. | OPEN
01-V-BUR989F | DB COOLING AIR TO FS#2 EL6 | DB ELEMENT 6 | HRSG EAST LEVEL 6 | Not Applicable. | OPEN
01-V-BUR990A | CONTROL AIR TO BUR 980A | DB ELEMENT 1 | HRSG EAST LEVEL 1 | Not Applicable. | OPEN
01-V-BUR990B | CONTROL BIR TO BUR 980B | DB ELEMENT 2 | HRSG EAST LEVEL 2 | Not Applicable. | OPEN
01-V-BUR990C | CONTROL BIR TO BUR 980C | DB ELEMENT 3 | HRSG EAST LEVEL 3 | Not Applicable. | OPEN
01-V-BUR990D | CONTROL BIR TO BUR 980D | DB ELEMENT 4 | HRSG EAST LEVEL 4 | Not Applicable. | OPEN
01-V-BUR990E | CONTROL AIR TO BUR 980E | DB ELEMENT 5 | HRSG EAST LEVEL 5 | Not Applicable. | OPEN
01-V-BUR990F | CONTROL AIR TO BUR 980F | DB ELEMENT 6 | HRSG EAST LEVEL 6 | Not Applicable. | OPEN
01-V-BUR991A | CONTROL AIR TO BUR 970A | DB ELEMENT 1 | HRSG EAST LEVEL 1 | Not Applicable. | OPEN
01-V-BUR991B | CONTROL AIR TO BUR 970B | DB ELEMENT 2 | HRSG EAST LEVEL 2 | Not Applicable. | OPEN
02-VHLS901 | LP FEEDWATER INLET CHECK | NO DATA | NO DATA | Not Applicable. | no data
01-V-BUR991C | CONTROL AIR TO BUR 970C | DB ELEMENT 3 | HRSG EAST LEVEL 3 | Not Applicable. | OPEN
02-MOV-HLS901 | LP FEEDWATER INLET STOP | NO DATA | NO DATA | Not Applicable. | no data
01-V-BUR991D | CONTROL AIR TO BUR 970D | DB ELEMENT 4 | HRSG EAST LEVEL 4 | Not Applicable. | OPEN
01-V-BUR991E | CONTROL AIR TO BUR 970E | DB ELEMENT 5 | HRSG EAST LEVEL 5 | Not Applicable. | OPEN
02-PCVHLS901 | LP SPARGING STEAM CONTROL VALVE | NO DATA | NO DATA | Not Applicable. | no data
01-V-BUR991F | CONTROL AIR TO BUR 970F | DB ELEMENT 6 | HRSG EAST LEVEL 6 | Not Applicable. | OPEN
02-VSTP176 | LP STEAM DRAINS PUMP B DISCHARGE CHECK VALVE | NO DATA | NO DATA | CLOSED | OPEN
01-V-BUR992 | CONTROL AIR TO BUR 971 | DB ELEMENT 6 | HRSG EAST LEVEL 6 | Not Applicable. | OPEN
01-V-BUR993 | CONTROL AIR TO BUR 981 | DB ELEMENT 6 | HRSG EAST LEVEL 6 | Not Applicable. | OPEN
02L08AA903 | LP STEAM INLET PIPE DRAIN VALVE | NO DATA | NO DATA | Not Applicable. | no data
02L08AA904 | LP STEAM INLET PIPE DRAIN VALVE AIR SET | NO DATA | NO DATA | Not Applicable. | no data
01-V-BUR995 | DB COOLING AIR TO ELEMENTS PI |  | UNKNOWN | Not Applicable. | OPEN
02-MOV-HLS904 | LP STEAM SPARGING | NO DATA | NO DATA | Not Applicable. | no data
01-V-BUR997A | DB COOLING AIR TO EL1 | DB ELEMENT 1 | HRSG EAST LEVEL 1 | Not Applicable. | OPEN
01-V-BUR997B | DB COOLING AIR TO EL2 | DB ELEMENT 2 | HRSG EAST LEVEL 2 | Not Applicable. | OPEN
02-VHLS994 | LP STEAM SPARGING CHECK VALVE | NO DATA | NO DATA | Not Applicable. | no data
02L08AA901 | LP STEAM STRAINER DRAIN VALVE | NO DATA | NO DATA | Not Applicable. | no data
01-V-BUR997C | DB COOLING AIR TO EL3 | DB ELEMENT 3 | HRSG EAST LEVEL 3 | Not Applicable. | OPEN
02L08AA902 | LP STEAM STRAINER DRAIN VALVE AIR SET | NO DATA | NO DATA | Not Applicable. | no data
01-V-BUR997D | DB COOLING AIR TO EL4 | DB ELEMENT 4 | HRSG EAST LEVEL 4 | Not Applicable. | OPEN
01-V-BUR997E | DB COOLING AIR TO EL5 | DB ELEMENT 5 | HRSG EAST LEVEL 5 | Not Applicable. | OPEN
02MAY02AA351 | LP STOP VALVE AGTUATDR ST CONTROL OIL INLET VALVE | NO DATA | NO DATA | Not Applicable. | no data
02MAY04AA901 | LP STOP VALVE ACTUATOR DRAIN CHEGK VALVE | NO DATA | NO DATA | Not Applicable. | no data
01-V-BUR997F | DB COOLING AIR TO EL6 | DB ELEMENT 6 | HRSG EAST LEVEL 6 | Not Applicable. | OPEN
02MAY02AA353 | LP STOP VALVE PILOT OPERATED CHECK VALVE | NO DATA | NO DATA | Not Applicable. | no data
01-V-BURXXX | FLAME SCANNER BLOWER DISCHARGE DRAIN VALVE | DB | UNDER HRSG SOUTH | Not Applicable. | CLOSED
02-IV-CND-722 | MAIN DUCT PRESSURE IND. | NO DATA | NO DATA | Not Applicable. | no data
01-VCMG122 | INSTRUMENTATION | NO DATA | NO DATA | CLOSED | OPEN
02-ARM-YV-888 | MAKEUP ISO | NO DATA | NO DATA | Not Applicable. | no data
01-VCMG604 | N2 PURGE CONNECTION | NO DATA | UNIT 1 EAST BUILDING WALL OUTSIDE | OPEN | CLOSED
02-ARM-YV-895 | MAKEUP ISO | NO DATA | NO DATA | Not Applicable. | no data
02-ARM-YV-903 | MAKEUP ISO | NO DATA | NO DATA | Not Applicable. | no data
02-ARM-YV-911 | MAKEUP ISO | NO DATA | NO DATA | Not Applicable. | no data
02-ARM-YV-919 | MAKEUP ISO | NO DATA | NO DATA | Not Applicable. | no data
02-VSCR803 | MANIFOLD DRAIN VALVE | NO DATA | NO DATA | Not Applicable. | no data
02-TRP-880 | MOISTURE SEPARATOR DRAIN TRAP | NO DATA | NO DATA | Not Applicable. | no data
02-V-ARM-880 | MOTIVE STEAM BLOCK | NO DATA | NO DATA | Not Applicable. | no data
01-VCND111 | CRH VENTILATOR SPRAY SUPPLY CHECK VALVE | NO DATA | UNIT 1 DRAINS TANK PIPE RACK | CLOSED | OPEN
02-YV-CND-871COP | NCG VALVE, ROW 1 | NO DATA | NO DATA | Not Applicable. | no data
02-YV-CND-872COP | NCG VALVE, ROW 2 | NO DATA | NO DATA | Not Applicable. | no data
02-NODATA30 | NITROGEN SUPPLY TO SEAL BLOCK VALVE | NO DATA | NO DATA | Not Applicable. | OPEN
01-VCND115 | LPS BYPASS SPRAY SUPPLY CHECK VALVE | NO DATA | UNIT 1 DRAINS TANK PIPE RACK | CLOSED | OPEN
01-VCND117 | CND PUMP DISCHARGE CHECK VALVE | NO DATA | UNIT 1 CONDENSATE PUMP AREA | OPEN | CLOSED
02-NODATA53 | NITROGEN SUPPLY TO SEAL BLOCK VALVE | NO DATA | NO DATA | Not Applicable. | OPEN
02-V-ARM-881 | OUTLET BLOCK VALVE | NO DATA | NO DATA | Not Applicable. | no data
01-VCND121 | HRH BYPASS SPRAY SUPPLY CHECK VALVE | NO DATA | UNIT 1 DRAINS TANK PIPE RACK | CLOSED | OPEN
02-VPDR205 | OWS INLET ISOLATION | NO DATA | NO DATA | CLOSED | OPEN
02-SP-100 | PDI-AQA-800 3 VALVE MANIFOLD | NO DATA | NO DATA | Not Applicable. | no data
02-V-BUR886 | DB PILIOT HEADER DRAIN BETWEEN SOV 1/2 | NO DATA | HRSG WEST - LOWER | OPEN | CLOSED
02-V-BUR866 | PIT-BUR868 (DB PILOT GAS PIT 1) ISO | NO DATA | HRSG WEST - LOWER | CLOSED | OPEN
02-V-BUR860 | DB PILOT ISO | NO DATA | HRSG WEST - LOWER | CLOSED | OPEN
02-FG-V-0943 | PILOT HEADER DRAIN AFTER LAST STOP VALVE | NO DATA | NO DATA | Not Applicable. | CLOSED
02-V-BUR887 | DB PILIOT HEADER DRAIN BETWEEN SOV 2/3 | NO DATA | HRSG WEST - LOWER | OPEN | CLOSED
02-V-BUR870 | PDIT-BUR873 (DB PILOT PURGE CREDIT DP) HS ISO | NO DATA | HRSG WEST - LOWER | CLOSED | OPEN
02-V-BUR871 | PDIT-BUR873 (DB PILOT PURGE CREDIT DP) LS ISO | NO DATA | HRSG WEST - LOWER | CLOSED | OPEN
02-VSCR802 | PI-SCR-101 (AFCU PROCESS GAS PI) ISO | NO DATA | HRSG EAST (AFCU SKID) | CLOSED | OPEN
02MAB03AA801 | PIT-113 ISO | NO DATA | NO DATA | Not Applicable. | no data
02MAB03AA802 | PIT-114 ISO | NO DATA | NO DATA | Not Applicable. | no data
02MAB03AA803 | PIT-115 ISO | NO DATA | NO DATA | Not Applicable. | no data
02MAC03AA801 | PIT-123 ISO | NO DATA | NO DATA | Not Applicable. | no data
01-VCND148 | CND PUMP DISCHARGE CHECK VALVE | NO DATA | UNIT 1 CONDENSATE PUMP AREA | CLOSED | OPEN
02-YV-SVA-803 | PLANT AIR LINE BLOCK VALVE | NO DATA | NO DATA | Not Applicable. | no data
01-VCND159 | CRH VENTILATOR SPRAY FLOW TRANSMITTER (2) VALVES | NO DATA | ST UPPER EAST | CLOSED | OPEN
02-V-BUR835 | PIT-BUR838 (DB MAIN GAS OUT PIT) ISO | NO DATA | HRSG WEST - LOWER | CLOSED | OPEN
02-V-BUR836 | DB MAIN GAS OUT PI/PIT MANIFOLD ISO | NO DATA | HRSG WEST - LOWER | CLOSED | OPEN
02-ARM-IV-883B | PRESSURE GAUGE ISO | NO DATA | NO DATA | Not Applicable. | no data
02-ARM-IV-885 | PRESSURE GAUGE ISO | NO DATA | NO DATA | Not Applicable. | no data
02-ARM-IV-886A | PRESSURE GAUGE ISO | NO DATA | NO DATA | Not Applicable. | no data
02-ARM-IV-886B | PRESSURE GAUGE ISO | NO DATA | NO DATA | Not Applicable. | no data
02-ARM-IV-890B | PRESSURE GAUGE ISO | NO DATA | NO DATA | Not Applicable. | no data
02-ARM-IV-892 | PRESSURE GAUGE ISO | NO DATA | NO DATA | Not Applicable. | no data
02-ARM-IV-893A | PRESSURE GAUGE ISO | NO DATA | NO DATA | Not Applicable. | no data
02-ARM-IV-893B | PRESSURE GAUGE ISO | NO DATA | NO DATA | Not Applicable. | no data
02-ARM-IV-898B | PRESSURE GAUGE ISO | NO DATA | NO DATA | Not Applicable. | no data
01-VCND185 | CND PUMP DISCHARGE CHECK VALVE | NO DATA | UNIT 1 CONDENSATE PUMP AREA | CLOSED | OPEN
02-ARM-IV-900 | PRESSURE GAUGE ISO | NO DATA | NO DATA | Not Applicable. | no data
02-ARM-IV-902A | PRESSURE GAUGE ISO | NO DATA | NO DATA | Not Applicable. | no data
02-ARM-IV-902B | PRESSURE GAUGE ISO | NO DATA | NO DATA | Not Applicable. | no data
02-ARM-IV-906B | PRESSURE GAUGE ISO | NO DATA | NO DATA | Not Applicable. | no data
02-ARM-IV-908 | PRESSURE GAUGE ISO | NO DATA | NO DATA | Not Applicable. | no data
02-ARM-IV-909A | PRESSURE GAUGE ISO | NO DATA | NO DATA | Not Applicable. | no data
02-ARM-IV-909B | PRESSURE GAUGE ISO | NO DATA | NO DATA | Not Applicable. | no data
02-ARM-IV-914B | PRESSURE GAUGE ISO | NO DATA | NO DATA | Not Applicable. | no data
01-VCND213 | GLAND STEAM DSH SPRAY SUPPLY CHECK | NO DATA | UNIT 1 S TURBINE BUILDING LOWER | CLOSED | OPEN
02-ARM-IV-916 | PRESSURE GAUGE ISO | NO DATA | NO DATA | Not Applicable. | no data
02-ARM-IV-917A | PRESSURE GAUGE ISO | NO DATA | NO DATA | Not Applicable. | no data
02-ARM-IV-917B | PRESSURE GAUGE ISO | NO DATA | NO DATA | Not Applicable. | no data
02-ARM-IV-967 | PRESSURE GAUGE ISO | NO DATA | NO DATA | Not Applicable. | no data
02-ARM-IV-968 | PRESSURE GAUGE ISO | NO DATA | NO DATA | Not Applicable. | no data
02-ARM-IV-969 | PRESSURE GAUGE ISO | NO DATA | NO DATA | Not Applicable. | no data
02-V-BUR811 | DB MAIN GAS PI/PIT MANIFOLD ISO | NO DATA | HRSG WEST - LOWER | CLOSED | OPEN
02-V-BUR812 | PIT-BUR815 (DB MAIN GAS PIT) ISO | NO DATA | HRSG WEST - LOWER | CLOSED | OPEN
02-V-BUR820 | PIT-BUR822 (DB MAIN PURGE CREDIT PIT 1) ISO | NO DATA | HRSG WEST - LOWER | CLOSED | OPEN
01-VCND235 | DEMIN FILL TO CND CHECK | NO DATA | UNIT 1 WEST OF CONDENSATE PUMP | CLOSED | OPEN
02-ARM-IV-883A | PRESSURE TRANSMITTER ISO | NO DATA | NO DATA | Not Applicable. | no data
01-VCND239 | ECA COOLER PUMP DISCHARGE CHECK | NO DATA | UNIT 1 ECA AREA | CLOSED | OPEN
02-ARM-IV-890A | PRESSURE TRANSMITTER ISO | NO DATA | NO DATA | Not Applicable. | no data
02-ARM-IV-898A | PRESSURE TRANSMITTER ISO | NO DATA | NO DATA | Not Applicable. | no data
01-VCND241 | ECA COOLER PUMP DISCHARGE CHECK | NO DATA | UNIT 1 ECA AREA | CLOSED | OPEN
02-ARM-IV-906A | PRESSURE TRANSMITTER ISO | NO DATA | NO DATA | Not Applicable. | no data
01-VCND242 | ECA COOLING LOOP SUPPLY CHECK | NO DATA | UNIT 1 ECA AREA | CLOSED | OPEN
02-ARM-IV-914A | PRESSURE TRANSMITTER ISO | NO DATA | NO DATA | Not Applicable. | no data
02-SP-801THRUSP-836 | PROCESS GAS 3 VALVE MANIFOLD PDI-SCR801 THRU PDI-SCR- 836 DPI | NO DATA | NO DATA | Not Applicable. | no data
01-VCND248 | STEAM DRAINS PUMP SEAL WATER SUPPLY CHECK | NO DATA | UNIT 1 DRAINS TANK PIT AREA | CLOSED | OPEN
02-FE-SCR801THRUFE-SCR836 | PROCESS GAS ORIFICE PLATE | NO DATA | NO DATA | Not Applicable. | no data
02VWDR203F02VWDR204F | PUMP CHECK VALVES FOR 02‐WDR‐SEP‐01 | NO DATA | NO DATA | Not Applicable. | no data
02-PV-CND-982 | PUMP DISCH PRESSURE REGULATOR | NO DATA | NO DATA | Not Applicable. | no data
02VWDR201F02VWDR202F | PUMP GATE VALVE FOR 02‐WDR‐SEP‐01 | NO DATA | NO DATA | Not Applicable. | no data
02-V-BUR810 | DB MAIN GAS HEADER N2 CONNECTION | NO DATA | HRSG WEST - LOWER | CLOSED | CLOSED
01-VCND277 | STEAM DRAINS PUMP SEAL WATER SUPPLY CHECK | NO DATA | UNIT 1 DRAINS TANK PIT AREA | CLOSED | OPEN
02-YCVHRS905 | REHEAT ATTEMPERATOR LOOP DRAIN POT | NO DATA | NO DATA | Not Applicable. | no data
02-TCVHRS902 | REHEAT FINAL ATTEMPERATOR CONTROL VALVE | NO DATA | NO DATA | Not Applicable. | no data
02-VHRS860 | REHEAT INTERSTAGE ATTEMPERATOR COOLING WATER DRAIN | NO DATA | NO DATA | Not Applicable. | no data
02-VHRS861 | REHEAT INTERSTAGE ATTEMPERATOR COOLING WATER DRAIN | NO DATA | NO DATA | Not Applicable. | no data
02-VCND329B | CND C PUMP DISCHARGE EQ | NO DATA | CRT AREA | CLOSED | CLOSED
01-VCND336 | CONDENSATE HEADER PRESSURE TRANSMITTERS | NO DATA | HRSG LOWER NW | Not Applicable. | OPEN
01-MPV-BFW186 | BFP B HP DISCHARGE BYPASS MOV HANDWHEEL | PIPE RACK 1ST LEVEL | PIPE RACK 1ST LEVEL | CLOSED | CLOSED
02-MPV-BFW186 | BFP B HP DISCHARGE BYPASS MOV HANDWHEEL | PIPE RACK 1ST LEVEL | PIPE RACK 1ST LEVEL | CLOSED | CLOSED
02-VHRS830 | RH INTERSTAGE ATTEMPERATOR SPRAY WATER ISOLATION | NO DATA | NO DATA | Not Applicable. | no data
02-VHRS831 | RH INTERSTAGE ATTEMPERATOR SPRAY WATER SWING CHECK VALVE | NO DATA | NO DATA | Not Applicable. | no data
02-YTSHRS901 | RHT ATTEMPERATOR SPRAY WATER STRAINER | NO DATA | NO DATA | Not Applicable. | no data
02-ARM-V-902A | SEAL WATER ADJUSTING VALVE | NO DATA | NO DATA | Not Applicable. | no data
02MAY02AA153 | SERVO VALVE FOR HP CONTROL VALVE | NO DATA | NO DATA | Not Applicable. | no data
02MAY02AA253 | SERVO VALVE FOR IP CONTROL VALVE | NO DATA | NO DATA | Not Applicable. | no data
01-VCND364 | CRH VENTILATOR SPRAY DRAIN (OUTSIDE DECK) | NO DATA | ST UPPER EAST (OUTSIDE DECK) | Not Applicable. | CLOSED
02MAY02AA403 | SERVO VALVE FOR LP CONTROL VLV | NO DATA | NO DATA | Not Applicable. | no data
02-VINA808 | AFCU SOV-AQA-804 INA SUPPLY ISO | NO DATA | HRSG EAST (AFCU SKID) | CLOSED | OPEN
02-VINA807 | AFCU SOV-AQA-805 INA SUPPLY ISO | NO DATA | HRSG EAST (AFCU SKID) | CLOSED | OPEN
02-VINA810 | AFCU SOV-SCR-801A INA SUPPLY ISO | NO DATA | HRSG EAST (AFCU SKID) | CLOSED | OPEN
02-VINA811 | AFCU SOV-SCR-801B INA SUPPLY ISO | NO DATA | HRSG EAST (AFCU SKID) | CLOSED | OPEN
02-VINA812 | AFCU SOV-SCR-804A INA SUPPLY ISO | NO DATA | HRSG EAST (AFCU SKID) | CLOSED | OPEN
02-VINA813 | AFCU SOV-SCR-804B INA SUPPLY ISO | NO DATA | HRSG EAST (AFCU SKID) | CLOSED | OPEN
02-VINA814 | AFCU SOV-SCR-805A INA SUPPLY ISO | NO DATA | HRSG EAST (AFCU SKID) | CLOSED | OPEN
02-VINA815 | AFCU SOV-SCR-805B INA SUPPLY ISO | NO DATA | HRSG EAST (AFCU SKID) | CLOSED | OPEN
02-VINA816 | AFCU SOV-SCR-806A INA SUPPLY ISO | NO DATA | HRSG EAST (AFCU SKID) | CLOSED | OPEN
02-VINA817 | AFCU SOV-SCR-806B INA SUPPLY ISO | NO DATA | HRSG EAST (AFCU SKID) | CLOSED | OPEN
02-ARM-V-902B | SPRAY NOZZLE ADJUSTING VALVE | NO DATA | NO DATA | Not Applicable. | no data
02-ARM-YV-886 | SPRAY NOZZLE ISO | NO DATA | NO DATA | Not Applicable. | no data
02-ARM-YV-893 | SPRAY NOZZLE ISO | NO DATA | NO DATA | Not Applicable. | no data
01-VCND804 | PUMP DISCHARGE PRESSURE GAUGE | NO DATA | CRT AREA | CLOSED | OPEN
02-ARM-YV-902 | SPRAY NOZZLE ISO | NO DATA | NO DATA | Not Applicable. | no data
01-VCND805 | UNIT 1 CONDENSATE PUMP A DISCHARGE PRESS. GAUGE VALVE | NO DATA | CONDESATE RECIEVER TANK | CLOSED | OPEN
02-ARM-YV-909 | SPRAY NOZZLE ISO | NO DATA | NO DATA | Not Applicable. | no data
01-V-CND-814A | TRAP BYPASS VALVE | NO DATA | NO DATA | Not Applicable. | no data
02-ARM-YV-917 | SPRAY NOZZLE ISO | NO DATA | NO DATA | Not Applicable. | no data
01-V-CND-814B | TRAP ISO | NO DATA | NO DATA | Not Applicable. | no data
02L02AA901 | ST HP TURBINE STEAM INLET PIPE DRAIN MOTOR VALVE | NO DATA | NO DATA | Not Applicable. | no data
01-V-CND-814C | TRAP ISO | NO DATA | NO DATA | Not Applicable. | no data
02L06AA901 | ST IP TURBINE STEAM INLET PIPE DRAIN MOTOR VALVE | NO DATA | NO DATA | Not Applicable. | no data
01-V-CND-815A | TRAP BYPASS VALVE | NO DATA | NO DATA | Not Applicable. | no data
02-VHEH910 | STACK DRAIN | NO DATA | NO DATA | Not Applicable. | no data
01-V-CND-815B | TRAP ISO | NO DATA | NO DATA | Not Applicable. | no data
01-V-CND-815C | TRAP ISO | NO DATA | NO DATA | Not Applicable. | no data
01-VCND816 | UNIT 1 CONDENSATE PUMP A SEALING WATER PRESS. GAUGE ISOLATION VAL | NO DATA | CONDESATE RECIEVER TANK | CLOSED | OPEN
01-VCND817 | UNIT 1 CONDENSATE PUMP A SEALING WATER PRESS. GAUGE VALVE | NO DATA | CONDESATE RECIEVER TANK | CLOSED | OPEN
01-VCND819 | SEAL WATER PRESSURE GAUGE | NO DATA | CRT AREA | Not Applicable. | OPEN
01-VCND834 | PUMP DISCHARGE PRESSURE GAUGE | NO DATA | CRT AREA | CLOSED | OPEN
01-VCND835 | UNIT 1 CONDENSATE PUMP B DISCHARGE PRESS. GAUGE VALVE | NO DATA | CONDESATE RECIEVER TANK | CLOSED | OPEN
01-VCND846 | SEAL WATER PRESSURE GAUGE | NO DATA | CRT AREA | CLOSED | OPEN
02-VINA800 | AFCU SOV-806 INA SUPPLY ISO | NO DATA | HRSG EAST (AFCU SKID) | CLOSED | OPEN
01-VCND847 | UNIT 1 CONDENSATE PUMP B SEALING WATER PRESS. GAUGE VALVE | NO DATA | CONDESATE RECIEVER TANK | CLOSED | OPEN
02-V-CND-981B | SYSTEM DRAIN VALVE | NO DATA | NO DATA | Not Applicable. | no data
01-VCND864 | PUMP DISCHARGE PRESSURE GAUGE | NO DATA | CRT AREA | CLOSED | OPEN
02-VSCR805THRUVSCR840 | TAKE OFF BALANCING BUTTERFLY VALVE | NO DATA | NO DATA | Not Applicable. | no data
01-VCND865 | UNIT 1 CONDENSATE PUMP C DISCHARGE PRESS. GAUGE VALVE | NO DATA | CONDESATE RECIEVER TANK | CLOSED | OPEN
01-VCND876 | SEAL WATER PRESSURE GAUGE | NO DATA | CRT AREA | CLOSED | OPEN
02-TV-SMP800 | THERMAL SHUTOFF VALVE,TSV, 140⁰F/60⁰C | NO DATA | NO DATA | Not Applicable. | no data
01-VCND877 | UNIT 1 CONDENSATE PUMP C SEALING WATER PRESS. GAUGE VALVE | NO DATA | CONDESATE RECIEVER TANK | CLOSED | OPEN
02-TV-SMP801 | THERMAL SHUTOFF VALVE,TSV, 140⁰F/60⁰C | NO DATA | NO DATA | Not Applicable. | no data
02-TV-SMP802 | THERMAL SHUTOFF VALVE,TSV, 140⁰F/60⁰C | NO DATA | NO DATA | Not Applicable. | no data
01-V-CND-981B | SYSTEM DRAIN VALVE | NO DATA | NO DATA | Not Applicable. | no data
02-TV-SMP803 | THERMAL SHUTOFF VALVE,TSV, 140⁰F/60⁰C | NO DATA | NO DATA | Not Applicable. | no data
01-V-CND-983A | BRANCH VALVE | NO DATA | NO DATA | Not Applicable. | no data
02-TV-SMP804 | THERMAL SHUTOFF VALVE,TSV, 140⁰F/60⁰C | NO DATA | NO DATA | Not Applicable. | no data
01-V-CND-983B | BRANCH VALVE | NO DATA | NO DATA | Not Applicable. | no data
02-TV-SMP805 | THERMAL SHUTOFF VALVE,TSV, 140⁰F/60⁰C | NO DATA | NO DATA | Not Applicable. | no data
01-V-CND-983C | BRANCH VALVE | NO DATA | NO DATA | Not Applicable. | no data
02-TV-SMP806 | THERMAL SHUTOFF VALVE,TSV, 140⁰F/60⁰C | NO DATA | NO DATA | Not Applicable. | no data
01-V-CND-983D | BRANCH VALVE | NO DATA | NO DATA | Not Applicable. | no data
02-TV-SMP807 | THERMAL SHUTOFF VALVE,TSV, 140⁰F/60⁰C | NO DATA | NO DATA | Not Applicable. | no data
01-V-CND-983E | BRANCH VALVE | NO DATA | NO DATA | Not Applicable. | no data
02-TV-SMP808 | THERMAL SHUTOFF VALVE,TSV, 140⁰F/60⁰C | NO DATA | NO DATA | Not Applicable. | no data
02-TV-SMP809 | THERMAL SHUTOFF VALVE,TSV, 140⁰F/60⁰C | NO DATA | NO DATA | Not Applicable. | no data
02-TV-SMP810 | THERMAL SHUTOFF VALVE,TSV, 140⁰F/60⁰C | NO DATA | NO DATA | Not Applicable. | no data
02-TV-SMP811 | THERMAL SHUTOFF VALVE,TSV, 140⁰F/60⁰C | NO DATA | NO DATA | Not Applicable. | no data
02-VPDR809 | THROTTLING VALVE | NO DATA | NO DATA | Not Applicable. | no data
02-VPDR812 | THROTTLING VALVE | NO DATA | NO DATA | Not Applicable. | no data
02-VPDR200 | TRANSFORMER CONTAINMENT ISOLATION | NO DATA | NO DATA | CLOSED | CLOSED
02-VPDR201 | TRANSFORMER CONTAINMENT ISOLATION | NO DATA | NO DATA | CLOSED | CLOSED
02-V-CND-814A | TRAP BYPASS VALVE | NO DATA | NO DATA | Not Applicable. | no data
02-V-CND-815A | TRAP BYPASS VALVE | NO DATA | NO DATA | Not Applicable. | no data
02-V-CND-814B | TRAP ISO | NO DATA | NO DATA | Not Applicable. | no data
02-V-CND-814C | TRAP ISO | NO DATA | NO DATA | Not Applicable. | no data
02-V-CND-815B | TRAP ISO | NO DATA | NO DATA | Not Applicable. | no data
01-VCRH113 | CRH DRIP LEG LEVEL SWITCHE VENTS | NO DATA | ST LOWER EAST | Not Applicable. | no data
02-V-CND-815C | TRAP ISO | NO DATA | NO DATA | Not Applicable. | no data
01-VCRH116 | CRH DRIP LEG LEVEL SWITCHE VENTS | NO DATA | ST LOWER EAST | Not Applicable. | no data
02-VPDR207 | TRENCH DRAIN CHECK/FLAPPER VALVE | NO DATA | NO DATA | CLOSED | OPEN
02-VPDR208 | TRENCH DRAIN CHECK/FLAPPER VALVE | NO DATA | NO DATA | CLOSED | OPEN
01-VCRH118 | CRH HEADER DRIP LEG LEVEL SWITCHE VENTS | NO DATA | PIPE RACK 2ND | Not Applicable. | no data
02-VPDR209 | TRENCH DRAIN CHECK/FLAPPER VALVE | NO DATA | NO DATA | CLOSED | OPEN
01-VCRH119 | CRH HEADER DRIP LEG LEVEL SWITCHE VENTS | NO DATA | PIPE RACK 2ND | Not Applicable. | no data
02-VFGS925 | UNIT 2 DUCT BURNER INNERSTAGE PRESSURE TRANSMITTER ISOLATION | NO DATA | NO DATA | Not Applicable. | OPEN
01-VCRH126 | HP TURBINE EXHAUST DRIP LEG LEVEL SWITCHE VENTS | NO DATA | ST LOWER EAST | Not Applicable. | no data
01-VCRH129 | HP TURBINE EXHAUST DRIP LEG LEVEL SWITCHE VENTS | NO DATA | ST LOWER EAST | Not Applicable. | no data
02-VFGS926 | UNIT 2 DUCT BURNER INNERSTAGE PRESSURE TRANSMITTER ISOLATION | NO DATA | NO DATA | Not Applicable. | OPEN
02-VFGS928 | UNIT 2 DUCT BURNER PRESSURE TRANSMITTER ISOLATION AFTER REGULATION | NO DATA | NO DATA | Not Applicable. | OPEN
02-VFGS929 | UNIT 2 DUCT BURNER PRESSURE TRANSMITTER ISOLATION AFTER REGULATION | NO DATA | NO DATA | Not Applicable. | OPEN
01-VCRH145 | HP TURBINE EXHAUST DRIP LEG LEVEL SWITCHE VENTS | NO DATA | ST LOWER EAST | Not Applicable. | no data
02MBP01AA842 | UNIT 2 FILTER DP HIGH SIDE ISOLATION | NO DATA | FINAL FILTER | CLOSED | OPEN
02MBP01AA843 | UNIT 2 FILTER DP HIGH SIDE ISOLATION | NO DATA | FINAL FILTER | CLOSED | OPEN
01-VCRH149 | HP TURBINE EXHAUST DRIP LEG LEVEL SWITCHE VENTS | NO DATA | ST LOWER EAST | Not Applicable. | no data
02MBP01AA844 | UNIT 2 FILTER DP LOW SIDE ISOLATION | NO DATA | FINAL FILTER | CLOSED | OPEN
02MBP01AA845 | UNIT 2 FILTER DP LOW SIDE ISOLATION | NO DATA | FINAL FILTER | CLOSED | OPEN
02MBP01AA801 | UNIT 2 GAS FLOW METER PRESSURE TRANSMITTER ISOLATION | NO DATA | NO DATA | Not Applicable. | OPEN
01-VCRH152 | CRH DRIP LEG LEVEL SWITCHE VENTS | NO DATA | ST LOWER EAST | Not Applicable. | no data
01-VCRH153 | CRH DRIP LEG LEVEL SWITCHE VENTS | NO DATA | ST LOWER EAST | Not Applicable. | no data
02MBP01AA802 | UNIT 2 GAS FLOW METER PRESSURE TRANSMITTER ISOLATION | NO DATA | NO DATA | Not Applicable. | OPEN
02MBP02AA807 | UNIT 2 GAS HEADER INLET PRESSURE TRANSMITTER 02MBP02CP141 ISOLATION | NO DATA | NO DATA | Not Applicable. | OPEN
02MBP02AA808 | UNIT 2 GAS HEADER INLET PRESSURE TRANSMITTER 02MBP02CP141 ISOLATION | NO DATA | NO DATA | Not Applicable. | OPEN
02MBP02AA801 | UNIT 2 GAS SUPPLY PRESSURE TRANSMITTER 01MBP02CP101 ISOLATION | NO DATA | NO DATA | Not Applicable. | OPEN
02MBP02AA802 | UNIT 2 GAS SUPPLY PRESSURE TRANSMITTER 01MBP02CP101 ISOLATION | NO DATA | NO DATA | Not Applicable. | OPEN
02MBP02AA803 | UNIT 2 GAS SUPPLY PRESSURE TRANSMITTER 02MBP02CP102 ISOLATION | NO DATA | NO DATA | Not Applicable. | OPEN
02MBP02AA804 | UNIT 2 GAS SUPPLY PRESSURE TRANSMITTER 02MBP02CP102 ISOLATION | NO DATA | NO DATA | Not Applicable. | OPEN
02MBP02AA805 | UNIT 2 GAS SUPPLY PRESSURE TRANSMITTER 02MBP02CP103 ISOLATION | NO DATA | NO DATA | Not Applicable. | OPEN
02MBP02AA806 | UNIT 2 GAS SUPPLY PRESSURE TRANSMITTER 02MBP02CP103 ISOLATION | NO DATA | NO DATA | Not Applicable. | OPEN
02MBP03AA825 | UNIT 2 MAIN "A" DP TRANSMITTER 02MBP03CP521 HIGH SIDE ISOLATION | NO DATA | NO DATA | Not Applicable. | OPEN
01-VCRH167 | CRH HEADER DRIP LEG LEVEL SWITCHE VENTS | NO DATA | PIPE RACK 2ND | Not Applicable. | no data
02MBP03AA826 | UNIT 2 MAIN "A" DP TRANSMITTER 02MBP03CP521 HIGH SIDE ISOLATION | NO DATA | NO DATA | Not Applicable. | OPEN
02MBP03AA827 | UNIT 2 MAIN "A" DP TRANSMITTER 02MBP03CP521 LOW SIDE ISOLATION | NO DATA | NO DATA | Not Applicable. | OPEN
01-VCRH168 | CRH HEADER DRIP LEG LEVEL SWITCHE VENTS | NO DATA | PIPE RACK 2ND | Not Applicable. | no data
02MBP03AA828 | UNIT 2 MAIN "A" DP TRANSMITTER 02MBP03CP521 LOW SIDE ISOLATION | NO DATA | NO DATA | Not Applicable. | OPEN
02MBP03AA821 | UNIT 2 MAIN "A" PRESSURE TRANSMITTER 02MBP03CP136 ISOLATION | NO DATA | NO DATA | Not Applicable. | OPEN
02MBP03AA822 | UNIT 2 MAIN "A" PRESSURE TRANSMITTER 02MBP03CP136 ISOLATION | NO DATA | NO DATA | Not Applicable. | OPEN
02MBP03AA910 | UNIT 2 MAIN "A" RING DRAIN | NO DATA | NO DATA | Not Applicable. | CLOSED
02MBP03AA911 | UNIT 2 MAIN "A" RING DRAIN | NO DATA | NO DATA | Not Applicable. | CLOSED
02MBP03AA835 | UNIT 2 MAIN "B" DP TRANSMITTER 02MBP03CP531 HIGH SIDE ISOLATION | NO DATA | NO DATA | Not Applicable. | OPEN
02MBP03AA836 | UNIT 2 MAIN "B" DP TRANSMITTER 02MBP03CP531 HIGH SIDE ISOLATION | NO DATA | NO DATA | Not Applicable. | OPEN
02MBP03AA837 | UNIT 2 MAIN "B" DP TRANSMITTER 02MBP03CP531 LOW SIDE ISOLATION | NO DATA | NO DATA | Not Applicable. | OPEN
02MBP03AA838 | UNIT 2 MAIN "B" DP TRANSMITTER 02MBP03CP531 LOW SIDE ISOLATION | NO DATA | NO DATA | Not Applicable. | OPEN
02MBP03AA831 | UNIT 2 MAIN "B" PRESSURE TRANSMITTER 02MBP03CP146 ISOLATION | NO DATA | NO DATA | Not Applicable. | OPEN
02MBP03AA832 | UNIT 2 MAIN "B" PRESSURE TRANSMITTER 02MBP03CP146 ISOLATION | NO DATA | NO DATA | Not Applicable. | OPEN
02MBP03AA920 | UNIT 2 MAIN "B" RING DRAIN | NO DATA | NO DATA | Not Applicable. | CLOSED
02MBP03AA921 | UNIT 2 MAIN "B" RING DRAIN | NO DATA | NO DATA | Not Applicable. | CLOSED
02MBP03AA815 | UNIT 2 PILOT "A" DP TRANSMITTER 02MBP03CP501 HIGH SIDE ISOLATION | NO DATA | NO DATA | Not Applicable. | OPEN
02MBP03AA816 | UNIT 2 PILOT "A" DP TRANSMITTER 02MBP03CP501 HIGH SIDE ISOLATION | NO DATA | NO DATA | Not Applicable. | OPEN
02MBP03AA817 | UNIT 2 PILOT "A" DP TRANSMITTER 02MBP03CP501 LOW SIDE ISOLATION | NO DATA | NO DATA | Not Applicable. | OPEN
02MBP03AA818 | UNIT 2 PILOT "A" DP TRANSMITTER 02MBP03CP501 LOW SIDE ISOLATION | NO DATA | NO DATA | Not Applicable. | OPEN
02MBP03AA811 | UNIT 2 PILOT "A" PRESSURE TRANSMITTER 02MBP03CP126 ISOLATION | NO DATA | NO DATA | Not Applicable. | OPEN
02MBP03AA812 | UNIT 2 PILOT "A" PRESSURE TRANSMITTER 02MBP03CP126 ISOLATION | NO DATA | NO DATA | Not Applicable. | OPEN
02MBP03AA900 | UNIT 2 PILOT "A" RING DRAIN | NO DATA | NO DATA | Not Applicable. | CLOSED
02MBP03AA902 | UNIT 2 PILOT "A" RING DRAIN | NO DATA | NO DATA | Not Applicable. | CLOSED
02MBP03AA845 | UNIT 2 PILOT "B" DP TRANSMITTER 02MBP03CP511 HIGH SIDE ISOLATION | NO DATA | NO DATA | Not Applicable. | OPEN
02MBP03AA846 | UNIT 2 PILOT "B" DP TRANSMITTER 02MBP03CP511 HIGH SIDE ISOLATION | NO DATA | NO DATA | Not Applicable. | OPEN
02MBP03AA847 | UNIT 2 PILOT "B" DP TRANSMITTER 02MBP03CP511 LOW SIDE ISOLATION | NO DATA | NO DATA | Not Applicable. | OPEN
02MBP03AA848 | UNIT 2 PILOT "B" DP TRANSMITTER 02MBP03CP511 LOW SIDE ISOLATION | NO DATA | NO DATA | Not Applicable. | OPEN
02MBP03AA841 | UNIT 2 PILOT "B" PRESSURE TRANSMITTER 02MBP03CP156 ISOLATION | NO DATA | NO DATA | Not Applicable. | OPEN
02-VCTP101 | U2 ECA COOLER DRAIN (B) ISO | NO DATA | ECA COOLER AREA | CLOSED | OPEN
02MBP03AA842 | UNIT 2 PILOT "B" PRESSURE TRANSMITTER 02MBP03CP156 ISOLATION | NO DATA | NO DATA | Not Applicable. | OPEN
02MBP03AA930 | UNIT 2 PILOT "B" RING DRAIN | NO DATA | NO DATA | Not Applicable. | CLOSED
02MBP03AA931 | UNIT 2 PILOT "B" RING DRAIN | NO DATA | NO DATA | Not Applicable. | CLOSED
02MBP03AA855 | UNIT 2 PILOT TOPHAT DP TRANSMITTER 01MBP03CP541 HIGH SIDE ISOLATION | NO DATA | NO DATA | Not Applicable. | OPEN
02MBP03AA856 | UNIT 2 PILOT TOPHAT DP TRANSMITTER 02MBP03CP541 HIGH SIDE ISOLATION | NO DATA | NO DATA | Not Applicable. | OPEN
02MBP03AA857 | UNIT 2 PILOT TOPHAT DP TRANSMITTER 02MBP03CP541 LOW SIDE ISOLATION | NO DATA | NO DATA | Not Applicable. | OPEN
02MBP03AA858 | UNIT 2 PILOT TOPHAT DP TRANSMITTER 02MBP03CP541 LOW SIDE ISOLATION | NO DATA | NO DATA | Not Applicable. | OPEN
02MBP03AA851 | UNIT 2 PILOT TOPHAT PRESSURE TRANSMITTER 02MBP03CP166 ISOLATION | NO DATA | NO DATA | Not Applicable. | OPEN
02MBP03AA852 | UNIT 2 PILOT TOPHAT PRESSURE TRANSMITTER 02MBP03CP166 ISOLATION | NO DATA | NO DATA | Not Applicable. | OPEN
02MBP03AA940 | UNIT 2 PILOT TOPHAT RING DRAIN | NO DATA | NO DATA | Not Applicable. | CLOSED
02MBP03AA941 | UNIT 2 PILOT TOPHAT RING DRAIN | NO DATA | NO DATA | Not Applicable. | CLOSED
02-VSMP100 | UNIT 2 SAMPLE PANEL HP BLOWDOWN HEADER DRAIN ISO | NO DATA | NO DATA | OPEN | CLOSED
02-VFGS241 | UNIT 2 TURBINE BUILDING GAS ISOLATION | NO DATA | NO DATA | Not Applicable. | OPEN
01-VCTP179 | UNIT 1 AIR INLET FLITER SYSTEM DRAIN | NO DATA | UNIT 1 INLET AREA | OPEN | CLOSED
02MBP02AA922 | UPPER ISOLTION FOR VESSEL LEVEL TRANSMITTER | NO DATA | NO DATA | Not Applicable. | OPEN
01-VCTP180 | UNIT 1 AIR INLET FLITER SYSTEM DRAIN | NO DATA | UNIT 1 INLET AREA | OPEN | CLOSED
01-VCTP181 | UNIT 1 AIR INLET FLITER SYSTEM DRAIN | NO DATA | UNIT 1 INLET AREA | OPEN | CLOSED
02MBP02AA932 | UPPER ISOLTION FOR VESSEL LEVEL TRANSMITTER | NO DATA | NO DATA | Not Applicable. | OPEN
02MBP02AA820 | UPPER TRANSMITTER ISOLATION 02MBP01CL121 | NO DATA | NO DATA | Not Applicable. | OPEN
01-VCTP182 | UNIT 1 AIR INLET FLITER SYSTEM DRAIN | NO DATA | UNIT 1 INLET AREA | OPEN | CLOSED
02MBP02AA822 | UPPER TRANSMITTER ISOLATION 02MBP01CL122 | NO DATA | NO DATA | Not Applicable. | OPEN
01-VCTP183 | UNIT 1 AIR INLET FLITER SYSTEM DRAIN | NO DATA | UNIT 1 INLET AREA | OPEN | CLOSED
02MBP02AA830 | UPPER TRANSMITTER ISOLATION 02MBP01CL131 | NO DATA | NO DATA | Not Applicable. | OPEN
02MBP02AA832 | UPPER TRANSMITTER ISOLATION 02MBPCL132 | NO DATA | NO DATA | Not Applicable. | OPEN
01-V-CUR988C | DB COOLING AIR TO FS#1 EL3 | DB ELEMENT 3 | HRSG EAST LEVEL 3 | Not Applicable. | OPEN
01-V-CUR988D | DB COOLING AIR TO FS#1 EL4 | DB ELEMENT 4 | HRSG EAST LEVEL 4 | Not Applicable. | OPEN
02-VWDR237 | VENT | NO DATA | NO DATA | OPEN | CLOSED
01-V-CUR988E | DB COOLING AIR TO FS#1 EL5 | DB ELEMENT 5 | HRSG EAST LEVEL 5 | Not Applicable. | OPEN
01-V-CUR988F | DB COOLING AIR TO FS#1 EL6 | DB ELEMENT 6 | HRSG EAST LEVEL 6 | Not Applicable. | OPEN
01-VDWS100 | CALCITE FILTER SUPPLY CHECK | NO DATA | UNIT 1 CALCITE SKID AREA | CLOSED | OPEN
01-VDWS616 | CCW HEAD TANK SUPPLY CHECK | NO DATA | UNIT 1 DUCT BURNER SKID AREA | CLOSED | OPEN
01-VDWSF530F | NORMAL MAKEUP FT | NO DATA | CRT LANDING | Not Applicable. | OPEN
01-VDWSF534F | EMERGENCY MAKEUP FT | NO DATA | CRT LANDING | Not Applicable. | OPEN
01-VFGS244 | UNIT 1 TURBINE BUILDING GAS ISOLATION | NO DATA | NO DATA | Not Applicable. | OPEN
01-VFGS883 | SKID09 HP REG STATION LOW PRESSURE GAS HEATER ISOLATION | NO DATA | NO DATA | Not Applicable. | OPEN
01-VFGS-YV-922 | DRAIN ON STOP VALVE YV-922 | NO DATA | NO DATA | Not Applicable. | CLOSED
01-VHBD906 | BLOW DOWN TANK CHECK | NO DATA | BD TANK | Not Applicable. | no data
01-VHEH912 | BURNER MAIN FUEL LINE DRAIN | NO DATA | NO DATA | Not Applicable. | no data
01-VHEH913 | BURNER PILOT FUEL LINE DRAIN | NO DATA | NO DATA | Not Applicable. | no data
01-VHEH914 | BURNER INSTRUMENT AIR DRAIN | NO DATA | NO DATA | Not Applicable. | no data
01-VHEH915 | BURNER COOLING AIR DRAIN | NO DATA | NO DATA | Not Applicable. | no data
02-VBFV192 | BFP "A" HP FW DISCHARGE DRAIN (2) VALVES | NO DATA | PIPE RACK 1ST | Not Applicable. | CLOSED
02-VBFV193 | BFP "A" HP FW DISCHARGE DRAIN (2) VALVES | NO DATA | PIPE RACK 1ST | Not Applicable. | CLOSED
02-VBFV271 | BFP "A" HP FW DISCHARGE ISO | NO DATA | PIPE RACK 1ST | Not Applicable. | OPEN
02-NODATA18 | BFP "A" HP FW DISCHARGE MOV EQUALIZING VALVE | NO DATA | PIPE RACK 1ST | Not Applicable. | OPEN
02-VBFV189 | BFP "A" HP FW DISCHARGE VENT (2) VALVES | NO DATA | PIPE RACK 1ST | Not Applicable. | CLOSED
02-VBFV190 | BFP "A" HP FW DISCHARGE VENT (2) VALVES | NO DATA | PIPE RACK 1ST | Not Applicable. | CLOSED
02-NODATA16 | BFP "A" IP FW DISCHARGE ISO BYPASS | NO DATA | PIPE RACK 1ST | Not Applicable. | CLOSED
02-NODATA17 | BFP "A" IP FW DISCHARGE ISO EQUALIZING VALVE | NO DATA | PIPE RACK 1ST | Not Applicable. | OPEN
02-VBFVNODATA1 | BFP "A" IP FW DISCHARGE MOV EQUALIZING VALVE | NO DATA | PIPE RACK 1ST | Not Applicable. | no data
02-VBFWNODATA8 | BFP "B" HP FW DISCHARGE ISO BYPASS | NO DATA | PIPE RACK 1ST | Not Applicable. | CLOSED
02-VBFWNODATA7 | BFP "B" HP FW DISCHARGE ISO EQUALIZING VALVE | NO DATA | PIPE RACK 1ST | Not Applicable. | OPEN
02-VBFWNODATA9 | BFP "B" HP FW DISCHARGE MOV EQUALIZING VALVE | NO DATA | PIPE RACK 1ST | Not Applicable. | OPEN
02-VBFWNODATA5 | BFP "B" IP FW DISCHARGE ISO BYPASS | NO DATA | PIPE RACK 1ST | Not Applicable. | CLOSED
02-VBFWNODATA6 | BFP "B" IP FW DISCHARGE ISO EQUALIZING VALVE | NO DATA | PIPE RACK 1ST | Not Applicable. | OPEN
02-NODATA19 | BFP "B" IP FW DISCHARGE MOV EQUALIZING VALVE | NO DATA | PIPE RACK 1ST | Not Applicable. | OPEN
02-VBFWNODATA4 | BFP SUCTION STRAINER BLOWDOWN | NO DATA | PIPE RACK 1ST | Not Applicable. | CLOSED
02-VHHS949 | FROM TCA TO HP ECONOMIZER ISOLATION BYPASS | NO DATA | PIPE RACK 1ST | Not Applicable. | CLOSED
01-VHHS845 | HP INTERSTAGE ATEMPERATOR SPRAY WATER SWING CHECK VALVE |  | PIPE RACK 2ND | Not Applicable. | no data
02-VBFW385F | FW TO HP TERMINAL ATEMPERATOR (3) FLOW METERS | NO DATA | PIPE RACK 1ST | Not Applicable. | OPEN
02-VBFWF117F | FW TO HP TERMINAL ATEMPERATOR (3) FLOW METERS | NO DATA | PIPE RACK 1ST | Not Applicable. | OPEN
02-VBFWF120F | FW TO HP TERMINAL ATEMPERATOR (3) FLOW METERS | NO DATA | PIPE RACK 1ST | Not Applicable. | OPEN
02-VBFWF121F | FW TO HP TERMINAL ATEMPERATOR (3) FLOW METERS | NO DATA | PIPE RACK 1ST | Not Applicable. | OPEN
02-VBFWF122F | FW TO HP TERMINAL ATEMPERATOR (3) FLOW METERS | NO DATA | PIPE RACK 1ST | Not Applicable. | OPEN
02-VBFWF507F | FW TO HP TERMINAL ATEMPERATOR (3) FLOW METERS | NO DATA | PIPE RACK 1ST | Not Applicable. | OPEN
02-VBFWF515F | FW TO HP TERMINAL ATEMPERATOR (3) FLOW METERS | NO DATA | PIPE RACK 1ST | Not Applicable. | OPEN
01-VHHS911 | HP FEEDWATER INLET SWING CHECK VALVE | NO DATA | NO DATA | Not Applicable. | no data
02-VBFWF533F | FW TO HP TERMINAL ATEMPERATOR (3) FLOW METERS | NO DATA | PIPE RACK 1ST | Not Applicable. | OPEN
02-VBFW563 | FW TO HP TERMINAL ATEMPERATOR VENT AFTER FLOW METERS | NO DATA | PIPE RACK 1ST | OPEN | CLOSED
01-VHHS927 | HP COLD FILL CHECK VALVE |  | PIPE RACK 1ST | Not Applicable. | no data
02-VBFW565 | FW TO HP TERMINAL ATEMPERATOR VENT AFTER FLOW METERS | NO DATA | PIPE RACK 1ST | OPEN | CLOSED
02-VHHS918F | HP FW ECON FLOW FIT-HHS901B ROOT HI | NO DATA | PIPE RACK 1ST LEVEL | CLOSED | OPEN
02-VHHS919F | HP BFW (2) FLOW TRANSMITTERS TO HRSG | NO DATA | PIPE RACK 1ST | Not Applicable. | OPEN
02-VHHS920F | HP FW ECON FLOW FIT-HHS901A ROOT HI | NO DATA | PIPE RACK 1ST LEVEL | CLOSED | OPEN
02-VHHS921F | HP FW ECON FLOW FIT-HHS901A BLOCK HI | NO DATA | PIPE RACK 1ST LEVEL | CLOSED | OPEN
02-VHHS922F | HP FW ECON FLOW FIT-HHS901A ROOT LO | NO DATA | PIPE RACK 1ST LEVEL | CLOSED | OPEN
02-VHHS923F | HP FW ECON FLOW FIT-HHS901A BLOCK LO | NO DATA | PIPE RACK 1ST LEVEL | CLOSED | OPEN
02-VHHS924F | HP FW ECON FLOW FIT-HHS901B ROOT LO | NO DATA | PIPE RACK 1ST LEVEL | CLOSED | OPEN
02-VHHS925F | HP FW ECON FLOW FIT-HHS901B BLOCK LO | NO DATA | PIPE RACK 1ST LEVEL | CLOSED | OPEN
01-VHHS989 | HP DRUM INLET CHEMICAL INJECTION CHECK VALVE | HRSG/CHEMICAL FEED | HRSG UPPER WEST | Not Applicable. | no data
01-VHHS993 | HP STEAM SPARGING CHECK VALVE |  | HRSG LOWER WEST | Not Applicable. | no data
02-VHRS810 | REHEATER INLET NITROGEN FILL CHECK VALVE | NO DATA | NO DATA | Not Applicable. | no data
01-VHIS902 | IP FEEDWATER INLET CHECK VALVE | NO DATA | NO DATA | Not Applicable. | no data
01-VHIS905 | IP FEEDWATER BOILER FILL CHECK VALVE | NO DATA | NO DATA | Not Applicable. | no data
01-VHIS921 | IP FGH EXTRACTION CHECK VALVE | PERFORMANCE HEATER | UNDER LP DRUM WEST | Not Applicable. | no data
02-YCVHLS909 | LP SUPERHEATER OUTLET DRAIN POT DRAIN | NO DATA | NO DATA | Not Applicable. | no data
02-YCVHLS910 | LP SUPERHEATER OUTLET DRAIN | NO DATA | NO DATA | Not Applicable. | no data
MV ENC HTR #4 | 10KW ROOM HEATER #4 | MVB | 02-LVB-SWB-271, BR 47, MVB | OPEN | CLOSED
02-HPL-1211-01 | HTT-2064/HTT-2020/HTT-2019/HTT-2063/ | PIPE RACK 1ST LEVEL | PIPE RACK 1ST LEVEL (NORTH) BR:01(1/3) | Not Applicable. | no data
02-HPL-1211-02 | HTT-2267/ | PIPE RACK 1ST LEVEL | PIPE RACK 1ST LEVEL (NORTH) BR:02(2/4) | Not Applicable. | no data
02-HPL-1211-03 | 02-ENC-BFW301C/02-ENC-BFW301/02-ENC-BFW401/ | PIPE RACK 1ST LEVEL | PIPE RACK 1ST LEVEL (NORTH) BR:03(5/7) | Not Applicable. | no data
02-HPL-1211-04 | HTT-2021/HTT-2005/ | PIPE RACK 1ST LEVEL | PIPE RACK 1ST LEVEL (NORTH) BR:04(6/8) | Not Applicable. | no data
02-HPL-1211-05 | HTT-2004/HTT-2003/ | PIPE RACK 1ST LEVEL | PIPE RACK 1ST LEVEL (NORTH) BR:05(9/11) | Not Applicable. | no data
02-HPL-1211-06 | 02-ENC-BFW233/02-ENC-BFW701/02-ENC-BFW243/02-ENC-BFW704A/02-ENC-BFW704B/ | PIPE RACK 1ST LEVEL | PIPE RACK 1ST LEVEL (NORTH) BR:06(10/12) | Not Applicable. | no data
02-HPL-1211-07 | 02-ENC-BFW181B/02-ENC-BFW181A/02-ENC-BFW165/ | PIPE RACK 1ST LEVEL | PIPE RACK 1ST LEVEL (NORTH) BR:07(13/15) | Not Applicable. | no data
02-HPL-1211-09 | HTT-2030/HTT-2031/HTT-2654/ | PIPE RACK 1ST LEVEL | PIPE RACK 1ST LEVEL (NORTH) BR:09(17/19) | Not Applicable. | no data
02-HPL-1211-10 | HTT-2014/ | PIPE RACK 1ST LEVEL | PIPE RACK 1ST LEVEL (NORTH) BR:10(18/20) | Not Applicable. | no data
02-HPL-1211-11 | 02-ENC-HHS203A/02-ENC-HHS203B/ | PIPE RACK 1ST LEVEL | PIPE RACK 1ST LEVEL (NORTH) BR:11(21/23) | Not Applicable. | no data
02-HPL-1211-12 | HTT-2007/ | PIPE RACK 1ST LEVEL | PIPE RACK 1ST LEVEL (NORTH) BR:12(22/24) | Not Applicable. | no data
02-HPL-1211-13 | HTT-2101/HTT-2102/HTT-2103/HTT-2104/HTT-2110/ | PIPE RACK 1ST LEVEL | PIPE RACK 1ST LEVEL (NORTH) BR:13(25/27) | Not Applicable. | no data
02-HPL-1211-14 | HTT-2574/HTT-2029/ | PIPE RACK 1ST LEVEL | PIPE RACK 1ST LEVEL (NORTH) BR:14(26/28) | Not Applicable. | no data
02-HPL-1211-15 | HTT-2277/ | PIPE RACK 1ST LEVEL | PIPE RACK 1ST LEVEL (NORTH) BR:15(29/31) | Not Applicable. | no data
02-HPL-1211-16 | 02-ENC-HLS801/ | PIPE RACK 1ST LEVEL | PIPE RACK 1ST LEVEL (NORTH) BR:16(30/32) | Not Applicable. | no data
02-HPL-1211-17 | 02-ENC-BFW734/ | PIPE RACK 1ST LEVEL | PIPE RACK 1ST LEVEL (NORTH) BR:17(33/35) | Not Applicable. | no data
02-HPL-1211-19 | 02-ENC-BFW141A/02-ENC-BFW141B/02-ENC-BFW125/02-ENC-BFW135/ | PIPE RACK 1ST LEVEL | PIPE RACK 1ST LEVEL (NORTH) BR:19(37/39) | Not Applicable. | no data
00-VFPS803 | DIESEL FIRE PUMP INLET SUCTION VALVE | FIRE PUMPS | FIRE PUMP ECLOSURE | CLOSED | OPEN
00-VFPS804 | DIESEL FIRE PUMP OUTLET BLOCK VALVE | FIRE PUMPS | FIRE PUMP ECLOSURE | CLOSED | OPEN
00-VFPS805 | ELECTRIC FIRE PUMP RECERC VALVE | FIRE PUMPS | FIRE PUMP ECLOSURE | CLOSED | CLOSED
00-VFPS806 | DIESEL FIRE PUMP RECERC ISO | FIRE PUMPS | FIRE PUMP ECLOSURE | CLOSED | OPEN
00-VFPS808 | FIRE PUMP RECIRC ISO AFTER FLOW TRANSMITTER | FIRE PUMPS | FIRE PUMP ECLOSURE | CLOSED | OPEN
00-VFPS809 | ELECTRIC JOCKEY PUMP INLET VALVE | FIRE PUMPS | FIRE PUMP ECLOSURE | CLOSED | OPEN
00-VFPS810 | ELECTRIC JOCKEY PUMP OUTLET BLOCK VALVE | FIRE PUMPS | FIRE PUMP ECLOSURE | CLOSED | OPEN
00-VFPS817 | DIESEL FIRE PUMP SUCTION ISO | FIRE PUMPS | FIRE PUMP ECLOSURE | CLOSED | OPEN
00-VFPS820 | DIESEL FIRE PUMP FUEL SUPPLY ISO | FIRE PUMPS | FIRE PUMP ECLOSURE | CLOSED | OPEN
01-VHIS975 | IP STEAM SPARGING CHECK VALVE |  | HRSG LOWER WEST | Not Applicable. | no data
02-HPL-1211-20 | HTT-2647/HTT-2006/ | PIPE RACK 1ST LEVEL | PIPE RACK 1ST LEVEL (NORTH) BR:20(38/40) | Not Applicable. | no data
02-HPL-1211-21 | HTT-2040/HTT-2039/HTT-2041/HTT-2655/ | PIPE RACK 1ST LEVEL | PIPE RACK 1ST LEVEL (NORTH) BR:21(41/43) | Not Applicable. | no data
01-VHIS989 | IP NRV (STOP CHECK) |  | UNDER HRSG | Not Applicable. | no data
01-VHIS991 | IP DRUM INLET CHEMICAL INJECTION CHECK VALVE | NO DATA | NO DATA | Not Applicable. | no data
02-HPL-1211-22 | 02-ENC-CRH124/02-ENC-DWS723/02-ENC-HRH101/ | PIPE RACK 1ST LEVEL | PIPE RACK 1ST LEVEL (NORTH) BR:22(42/44) | Not Applicable. | no data
02-HPL-1211-23 | HTT-2215/ | PIPE RACK 1ST LEVEL | PIPE RACK 1ST LEVEL (NORTH) BR:23(45/47) | Not Applicable. | no data
02-HPL-1211-24 | 02-ENC-HPS101/02-ENC-HHS911/02-ENC-BFW753/02-ENC-BFW741/ | PIPE RACK 1ST LEVEL | PIPE RACK 1ST LEVEL (NORTH) BR:24(46/48) | Not Applicable. | no data
02-HPL-1211-29 | HTT-2011/ | PIPE RACK 1ST LEVEL | PIPE RACK 1ST LEVEL (NORTH) BR:29(57/59) | Not Applicable. | no data
02-HPL-1217-01 | 02-ENC-HPS110/02-ENC-AXS401/02-ENC-BFW714/ | PIPE RACK 1ST LEVEL | PIPE RACK 1ST LEVEL (SOUTH) BR:01(1/3) | Not Applicable. | no data
02-HPL-1217-02 | HTT-2016/ | PIPE RACK 1ST LEVEL | PIPE RACK 1ST LEVEL (SOUTH) BR:02(2/4) | Not Applicable. | no data
02-HPL-1217-03 | 02-ENC-BFW407/02-ENC-BFW439/02-ENC-BFW435/02-ENC-BFW427/ | PIPE RACK 1ST LEVEL | PIPE RACK 1ST LEVEL (SOUTH) BR:03(5/7) | Not Applicable. | no data
02-HPL-1217-04 | HTT-2035/HTT-2038/HTT-2034/HTT-2033/ | PIPE RACK 1ST LEVEL | PIPE RACK 1ST LEVEL (SOUTH) BR:04(6/8) | Not Applicable. | no data
02-HPL-1217-05 | HTT-2264/ | PIPE RACK 1ST LEVEL | PIPE RACK 1ST LEVEL (SOUTH) BR:05(9/11) | Not Applicable. | no data
02-HPL-1217-06 | HTT-2017/ | PIPE RACK 1ST LEVEL | PIPE RACK 1ST LEVEL (SOUTH) BR:06(10/12) | Not Applicable. | no data
02-HPL-1217-07 | HTT-2111/HTT-2109/HTT-2108/HTT-2107/HTT-0136/ | PIPE RACK 1ST LEVEL | PIPE RACK 1ST LEVEL (SOUTH) BR:07(13/15) | Not Applicable. | no data
02-HPL-1217-08 | HTT-2588/HTT-2656/HTT-2001/ | PIPE RACK 1ST LEVEL | PIPE RACK 1ST LEVEL (SOUTH) BR:08(14/16) | Not Applicable. | no data
02-HPL-1217-09 | HTT-2036/HTT-2037/HTT-0137/ | PIPE RACK 1ST LEVEL | PIPE RACK 1ST LEVEL (SOUTH) BR:09(17/19) | Not Applicable. | no data
02-HPL-1217-10 | 02-ENC-HPS105/ | PIPE RACK 1ST LEVEL | PIPE RACK 1ST LEVEL (SOUTH) BR:10(18/20) | Not Applicable. | no data
02-HPL-1217-11 | 02-ENC-BFW339B/02-ENC-BFW339A/02-ENC-BFW331/ | PIPE RACK 1ST LEVEL | PIPE RACK 1ST LEVEL (SOUTH) BR:11(21/23) | Not Applicable. | no data
02-HPL-1217-12 | HTT-0237/HTT-0214/HTT-2112/HTT-2113/ | PIPE RACK 1ST LEVEL | PIPE RACK 1ST LEVEL (SOUTH) BR:12(22/24) | Not Applicable. | no data
02-HPL-1217-13 | HTT-2028/ | PIPE RACK 1ST LEVEL | PIPE RACK 1ST LEVEL (SOUTH) BR:13(25/27) | Not Applicable. | no data
02-HPL-1217-14 | 02-ENC-HIS905/02-ENC-HIS905A/ | PIPE RACK 1ST LEVEL | PIPE RACK 1ST LEVEL (SOUTH) BR:14(26/28) | Not Applicable. | no data
01-VHLS829 | LP STEAM FT-801A LOW SIDE ROOT |  | HRSG LOWER NE | Not Applicable. | CLOSED
02-HPL-1217-15 | HTT-2266/ | PIPE RACK 1ST LEVEL | PIPE RACK 1ST LEVEL (SOUTH) BR:15(29/31) | Not Applicable. | no data
01-VHLS830 | LP STEAM FT-801A LOW SIDE BLOCK |  | HRSG LOWER NE | Not Applicable. | CLOSED
00-VFGS800A | NITROGEN GENERATOR"A" INLET | SCR AMMONIA TANKS | SCR AMMONIA TANKS AREA | CLOSED | OPEN
00-VFGS801A | NITROGEN GENERATOR"A" OUTLET BLOCK VALVE | SCR AMMONIA TANKS | SCR AMMONIA TANKS AREA | CLOSED | OPEN
00-VFGS800B | NITROGEN GENERATOR"B" INLET | SCR AMMONIA TANKS | SCR AMMONIA TANKS AREA | CLOSED | OPEN
00-VFGS801B | NITROGEN GENERATOR"B" OUTLET BLOCK VALVE | SCR AMMONIA TANKS | SCR AMMONIA TANKS AREA | CLOSED | OPEN
89SS-1/Q91 | SFC TO U1 GENERATOR DISCONNECT | GCB LANDING | GCB LANDING | OPEN | CLOSED
89SS-2/Q91 | SFC TO U2 GENERATOR DISCONNECT | GCB LANDING | GCB LANDING | OPEN | AUTO
00-FGS-JBX-03 | SFGS COMP N2 GEN HTR B | CHROMATOGRAPH | 01-LVB-PPL-2113, BR 26/28/30, OUTSIDE CHROMATOGRAPH BLDG | OPEN | CLOSED
01MKC01GU101 | U1 EXCITATION FIELD BREAKER (41E) | EXCITATION BUILDING | EXCITATION BUILDING | RACKED OUT | RACKED IN
57GG-1/Q81 | U1 GCB GROUND (GENERATOR SIDE) | GCB LANDING | GCB LANDING | INSTALLED | REMOVED
57TG-1/Q82 | U1 GCB GROUND (TRANSFORMER SIDE) | GCB LANDING | GCB LANDING | CLOSED | OPEN
01-VHLS834 | DEAERATOR VENT #2 CHECK | HRSG UPPER | HRSG DA LANDING | Not Applicable. | no data
02-HPL-1217-17 | HTT-2502/ | PIPE RACK 1ST LEVEL | PIPE RACK 1ST LEVEL (SOUTH) BR:17(33/35) | Not Applicable. | no data
02MKC01GU201EXCITATIONCUBICLE | U2 EXCITATION FIELD BREAKER (FCB) | EXCITATION BUILDING | EXCITATION BUILDING | RACKED OUT | RACKED IN
57GG-2/Q81 | U2 GCB GROUND (GENERATOR SIDE) | GCB LANDING | GCB LANDING | CLOSED | OPEN
57TG-2/Q82 | U2 GCB GROUND (TRANSFORMER SIDE) | GCB LANDING | GCB LANDING | Not Applicable. | no data
02-HPL-1217-19 | HTT-2265/ | PIPE RACK 1ST LEVEL | PIPE RACK 1ST LEVEL (SOUTH) BR:19(37/39) | Not Applicable. | no data
02-HPL-1217-21 | HTT-2503/ | PIPE RACK 1ST LEVEL | PIPE RACK 1ST LEVEL (SOUTH) BR:21(41/43) | Not Applicable. | no data
01-VHLS909E-JG | PREHEATER MANUAL BYPASS ISO EQUALIZATION VALVE |  | HRSG LOWER NE | Not Applicable. | CLOSED
02-HPL-1217-23 | HTT-2278/HTT-2661/HTT-2650/ | PIPE RACK 1ST LEVEL | PIPE RACK 1ST LEVEL (SOUTH) BR:23(45/47) | Not Applicable. | no data
02-HPL-1217-26 | HTT-2582/HTT-2621/HTT-2622/HTT-2623/HTT-2624/ | PIPE RACK 1ST LEVEL | PIPE RACK 1ST LEVEL (SOUTH) BR:26(50/52) | Not Applicable. | no data
02-VCRH118 | CRH HEADER DRIP LEG LEVEL SWITCHE VENTS | NO DATA | PIPE RACK 2ND | Not Applicable. | no data
02-VCRH119 | CRH HEADER DRIP LEG LEVEL SWITCHE VENTS | NO DATA | PIPE RACK 2ND | Not Applicable. | no data
02-VCRH167 | CRH HEADER DRIP LEG LEVEL SWITCHE VENTS | NO DATA | PIPE RACK 2ND | Not Applicable. | no data
02-VCRH168 | CRH HEADER DRIP LEG LEVEL SWITCHE VENTS | NO DATA | PIPE RACK 2ND | Not Applicable. | no data
02-VBFW124F | HRH TERMINAL ATEMPERATOR FLOW METER (3 TRAMSMITTERS) | NO DATA | PIPE RACK 2ND | Not Applicable. | OPEN
02-VBFWF100F | HRH TERMINAL ATEMPERATOR FLOW METER (3 TRAMSMITTERS) | NO DATA | PIPE RACK 2ND | Not Applicable. | OPEN
02-VBFWF102F | HRH TERMINAL ATEMPERATOR FLOW METER (3 TRAMSMITTERS) | NO DATA | PIPE RACK 2ND | Not Applicable. | OPEN
02-VBFWF104F | HRH TERMINAL ATEMPERATOR FLOW METER (3 TRAMSMITTERS) | NO DATA | PIPE RACK 2ND | Not Applicable. | OPEN
02-VBFWF110F | HRH TERMINAL ATEMPERATOR FLOW METER (3 TRAMSMITTERS) | NO DATA | PIPE RACK 2ND | Not Applicable. | OPEN
02-VBFWF125F | HRH TERMINAL ATEMPERATOR FLOW METER (3 TRAMSMITTERS) | NO DATA | PIPE RACK 2ND | Not Applicable. | OPEN
02-VBFWF126F | HRH TERMINAL ATEMPERATOR FLOW METER (3 TRAMSMITTERS) | NO DATA | PIPE RACK 2ND | Not Applicable. | OPEN
02-VBFWF127F | HRH TERMINAL ATEMPERATOR FLOW METER (3 TRAMSMITTERS) | NO DATA | PIPE RACK 2ND | Not Applicable. | OPEN
02-VBFW618 | HRH TERMINAL ATTEMPERATOR VENT AFTER CHECK (3RD PIPE RACK) | NO DATA | PIPE RACK 2ND | OPEN | CLOSED
02-VBFW619 | HRH TERMINAL ATTEMPERATOR VENT AFTER CHECK (3RD PIPE RACK) | NO DATA | PIPE RACK 2ND | OPEN | CLOSED
02-VBFW103 | HRH TERMINAL DRAIN AFTER BLOCK VALVE (2) VALVES | NO DATA | PIPE RACK 2ND | OPEN | CLOSED
02-VBFW389 | HRH TERMINAL DRAIN AFTER BLOCK VALVE (2) VALVES | NO DATA | PIPE RACK 2ND | OPEN | CLOSED
02-VBFW362 | HRH TERMINAL DRAIN AFTER CHECK VALVE (2) VALVES (3RD PIPE RACK) | NO DATA | PIPE RACK 2ND | OPEN | CLOSED
01-VHLS994 | LP STEAM SPARGING CHECK VALVE | NO DATA | NO DATA | Not Applicable. | no data
02-VBFW363 | HRH TERMINAL DRAIN AFTER CHECK VALVE (2) VALVES (3RD PIPE RACK) | NO DATA | PIPE RACK 2ND | OPEN | CLOSED
01-VHPS820F | HPS FT-911B HI ROOT |  | PIPE RACK 3RD | CLOSED | OPEN
01-VHPS821F | HPS FT-911B HI BLOCK |  | PIPE RACK 3RD | CLOSED | OPEN
01-VHPS822F | HPS FT-911A HI ROOT |  | PIPE RACK 3RD | CLOSED | OPEN
01-VHPS823F | HPS FT-911A HI BLOCK |  | PIPE RACK 3RD | CLOSED | OPEN
01-VHPS824F | HPS FT-911A LO ROOT |  | PIPE RACK 3RD | CLOSED | OPEN
01-VHPS825F | HPS FT-911A LO BLOCK |  | PIPE RACK 3RD | CLOSED | OPEN
01-VHPS826F | HPS FT-911B LO ROOT |  | PIPE RACK 3RD | CLOSED | OPEN
01-VHPS827F | HPS FT-911B LO BLOCK |  | PIPE RACK 3RD | CLOSED | OPEN
01-VHRS810 | REHEATER INLET NITROGEN FILL CHECK VALVE | HRSG UPPER WEST | HRSG UPPER WEST | Not Applicable. | no data
02-VHPSF829F | HPS SUPERHEATED STEAM SAMPLE ISOLATION | NO DATA | PIPE RACK 3RD | Not Applicable. | no data
02-VHRH100 | HRH HEADER PIT (AFTER ATTEMPERATOR) | NO DATA | PIPE RACK 3RD | CLOSED | OPEN
02-VHRH102 | HRH HEADER PIT (AFTER ATTEMPERATOR) | NO DATA | PIPE RACK 3RD | CLOSED | OPEN
02-VHRH103 | HRH HEADER PIT (AFTER ATTEMPERATOR) | NO DATA | PIPE RACK 3RD | CLOSED | OPEN
02-VHRH104 | HRH HEADER PIT (AFTER ATTEMPERATOR) | NO DATA | PIPE RACK 3RD | CLOSED | OPEN
02-VHRH106 | HRH HEADER PIT (AFTER ATTEMPERATOR) | NO DATA | PIPE RACK 3RD | CLOSED | OPEN
02-VHRH121 | HRH HEADER PIT (AFTER ATTEMPERATOR) | NO DATA | PIPE RACK 3RD | CLOSED | OPEN
02-VHRH135 | HRH HEADER PIT (BEFORE ATTEMPERATOR) | NO DATA | PIPE RACK 3RD | CLOSED | OPEN
02-VHRH136 | HRH HEADER PIT (BEFORE ATTEMPERATOR) | NO DATA | PIPE RACK 3RD | CLOSED | OPEN
02-VHRH187 | HRH HEADER PIT (BEFORE ATTEMPERATOR) | NO DATA | PIPE RACK 3RD | CLOSED | OPEN
02-VHRH188 | HRH HEADER PIT (BEFORE ATTEMPERATOR) | NO DATA | PIPE RACK 3RD | CLOSED | OPEN
02-VHRH101 | HRH HEADER VENT | NO DATA | PIPE RACK 3RD | OPEN | CLOSED
01-VHRS831 | HRH INTERSTAGE ATTEMPERATOR SPRAY WATER SWING CHECK VALVE | HRSG LOWER | UNDER HRSG SOUTH | Not Applicable. | no data
02-VHRH107 | HRH HEADER VENT | NO DATA | PIPE RACK 3RD | OPEN | CLOSED
02-VAQA807 | PDI-AQA-800 (AFCU NH3 STRNR DP) ISO | NO DATA | HRSG EAST(AFCU SKID) | CLOSED | OPEN
02-VAQA808 | AFCU NH3 STRNR UPSTREAM DRAIN | NO DATA | HRSG EAST(AFCU SKID) | OPEN | CLOSED
02-VAQA809 | AFCU NH3 STRNR DOWNSTREAM DRAIN | NO DATA | HRSG EAST(AFCU SKID) | OPEN | CLOSED
02-VAQA810 | PDI-AQA-800 (AFCU NH3 STRNR DP) ISO | NO DATA | HRSG EAST(AFCU SKID) | CLOSED | OPEN
02-VAQA811 | PI-AQA-802 (AFCU NH3 PI) ISO | NO DATA | HRSG EAST(AFCU SKID) | CLOSED | OPEN
02-VAQA812 | AFCU NH3 FCV UPSTREAM ISO | NO DATA | HRSG EAST(AFCU SKID) | CLOSED | OPEN
02-VAQA814 | AFCU NH3 FCV DOWNSTREAM ISO | NO DATA | HRSG EAST(AFCU SKID) | CLOSED | OPEN
02-VAQA815 | AFCU NH3 FCV BYPASS ISO | NO DATA | HRSG EAST(AFCU SKID) | CLOSED | CLOSED
02-VAQA816 | AFCU NH3 FCV BYPASS THROTTLE | NO DATA | HRSG EAST(AFCU SKID) | CLOSED | CLOSED
02-VAQA817 | AFCU NH3 FCV BYPASS ISO | NO DATA | HRSG EAST(AFCU SKID) | CLOSED | CLOSED
02-VAQA819 | AFCU NH3 INJECTOR 101 ISO | NO DATA | HRSG EAST(AFCU SKID) | CLOSED | OPEN
02-VAQA820 | AFCU NH3 INJECTOR 102 ISO | NO DATA | HRSG EAST(AFCU SKID) | CLOSED | OPEN
02-VAQA821 | AFCU NH3 INJECTOR 103 ISO | NO DATA | HRSG EAST(AFCU SKID) | CLOSED | OPEN
02-VAQA822 | AFCU NH3 INJECTOR 104 ISO | NO DATA | HRSG EAST(AFCU SKID) | CLOSED | OPEN
02-VAQA823 | AFCU NH3 INJECTOR 105 ISO | NO DATA | HRSG EAST(AFCU SKID) | CLOSED | OPEN
02-YV-AQA-804 | AFCU NH3 SUPPLY ROOT AOV | NO DATA | HRSG EAST(AFCU SKID) | CLOSED | OPEN
02-YV-AQA-805 | AFCU NH3 SUPPLY BLOCK AOV | NO DATA | HRSG EAST(AFCU SKID) | CLOSED | OPEN
02-VBDN200 | INSTRUMENT ROOT VALVE | NO DATA | NO DATA | CLOSED | OPEN
02UCA51AH103 | CONTROL PACKAGE AIR CONDITIONER-5 | TCP | TCP | OPEN | CLOSED
02UCA51AH201 | CONTROL PACKAGE AIR CONDITIONER-3 | TCP | TCP | OPEN | CLOSED
02-HPL-2216-01 | HTT-2202/HTT-2238E/ | ST UPPER SE (OUTSIDE LANDING) | ST BUILDING UPPER SW (OUTSIDE LANDING) BR:01(1/3) | Not Applicable. | no data
02-HPL-2216-02 | HTT-2213/HTT-2286/HTT-2287/ | ST UPPER SE (OUTSIDE LANDING) | ST BUILDING UPPER SW (OUTSIDE LANDING) BR:02(2/4) | Not Applicable. | no data
02-HPL-2216-03 | HTT-2261/HTT-2247/ | ST UPPER SE (OUTSIDE LANDING) | ST BUILDING UPPER SW (OUTSIDE LANDING) BR:03(5/7) | Not Applicable. | no data
02-HPL-2216-04 | HTT-2225/ | ST UPPER SE (OUTSIDE LANDING) | ST BUILDING UPPER SW (OUTSIDE LANDING) BR:04(6/8) | Not Applicable. | no data
02-HPL-2216-05 | HTT-2224/HTT-2260/HTT-2222/HTT-2223/ | ST UPPER SE (OUTSIDE LANDING) | ST BUILDING UPPER SW (OUTSIDE LANDING) BR:05(9/11) | Not Applicable. | no data
02-HPL-2216-06 | HTT-0135/HTT-2293/ | ST UPPER SE (OUTSIDE LANDING) | ST BUILDING UPPER SW (OUTSIDE LANDING) BR:06(10/12) | Not Applicable. | no data
02-HPL-2216-07 | HTT-2227/ | ST UPPER SE (OUTSIDE LANDING) | ST BUILDING UPPER SW (OUTSIDE LANDING) BR:07(13/15) | Not Applicable. | no data
02-HPL-2216-08 | HTT-2219/HTT-2220/HTT-2221/ | ST UPPER SE (OUTSIDE LANDING) | ST BUILDING UPPER SW (OUTSIDE LANDING) BR:08(14/16) | Not Applicable. | no data
02-HPL-2216-09 | HTT-2226/ | ST UPPER SE (OUTSIDE LANDING) | ST BUILDING UPPER SW (OUTSIDE LANDING) BR:09(17/19) | Not Applicable. | no data
02-HPL-2216-10 | 02-ENC-STP351/02-ENC-STP371/02-ENC-STP123/ | ST UPPER SE (OUTSIDE LANDING) | ST BUILDING UPPER SW (OUTSIDE LANDING) BR:10(18/20) | Not Applicable. | no data
02-HPL-2216-11 | HTT-2218/HTT-2285/ | ST UPPER SE (OUTSIDE LANDING) | ST BUILDING UPPER SW (OUTSIDE LANDING) BR:11(21/23) | Not Applicable. | no data
02-HPL-2216-12 | 02-ENC-CRH107/02-ENC-HRH110/ | ST UPPER SE (OUTSIDE LANDING) | ST BUILDING UPPER SW (OUTSIDE LANDING) BR:12(22/24) | Not Applicable. | no data
02-HPL-2216-13 | HTT-2043/ | ST UPPER SE (OUTSIDE LANDING) | ST BUILDING UPPER SW (OUTSIDE LANDING) BR:13(25/27) | Not Applicable. | no data
02-HPL-2216-14 | HTT-2216/HTT-2217/ | ST UPPER SE (OUTSIDE LANDING) | ST BUILDING UPPER SW (OUTSIDE LANDING) BR:14(26/28) | Not Applicable. | no data
02-HPL-2216-15 | HTT-2211/ | ST UPPER SE (OUTSIDE LANDING) | ST BUILDING UPPER SW (OUTSIDE LANDING) BR:15(29/31) | Not Applicable. | no data
02-HPL-2216-16 | HTT-2045/ | ST UPPER SE (OUTSIDE LANDING) | ST BUILDING UPPER SW (OUTSIDE LANDING) BR:16(30/32) | Not Applicable. | no data
02-HPL-2216-17 | HTT-2212/HTT-2292/ | ST UPPER SE (OUTSIDE LANDING) | ST BUILDING UPPER SW (OUTSIDE LANDING) BR:17(33/35) | Not Applicable. | no data
02-HPL-2216-18 | 02-ENC-LPS110/ | ST UPPER SE (OUTSIDE LANDING) | ST BUILDING UPPER SW (OUTSIDE LANDING) BR:18(34/36) | Not Applicable. | no data
02-HPL-2216-19 | HTT-2235/ | ST UPPER SE (OUTSIDE LANDING) | ST BUILDING UPPER SW (OUTSIDE LANDING) BR:19(37/39) | Not Applicable. | no data
02-HPL-2216-20 | 02-ENC-BFW146/02-ENC-BFW471/02-ENC-BFW186/02-ENC-BFW351/02-ENC-CND102/ | ST UPPER SE (OUTSIDE LANDING) | ST BUILDING UPPER SW (OUTSIDE LANDING) BR:20(38/40) | Not Applicable. | no data
02-HPL-2216-23 | HTT-0134/HTT-2269A/ | ST UPPER SE (OUTSIDE LANDING) | ST BUILDING UPPER SW (OUTSIDE LANDING) BR:23(45/47) | Not Applicable. | no data
02-HPL-2216-24 | HTT-2270/HTT-2254/ | ST UPPER SE (OUTSIDE LANDING) | ST BUILDING UPPER SW (OUTSIDE LANDING) BR:24(46/48) | Not Applicable. | no data
02-HPL-2216-26 | HTT-2042/ | ST UPPER SE (OUTSIDE LANDING) | ST BUILDING UPPER SW (OUTSIDE LANDING) BR:26(50/52) | Not Applicable. | no data
02-HPL-2216-27 | HTT-2088/HTT-2089/HTT-2066/ | ST UPPER SE (OUTSIDE LANDING) | ST BUILDING UPPER SW (OUTSIDE LANDING) BR:27(53/55) | Not Applicable. | no data
02-HPL-2216-28 | HTT-2090/HTT-2091/HTT-2067/ | ST UPPER SE (OUTSIDE LANDING) | ST BUILDING UPPER SW (OUTSIDE LANDING) BR:28(54/56) | Not Applicable. | no data
02-HPL-2216-29 | HTT-2044/ | ST UPPER SE (OUTSIDE LANDING) | ST BUILDING UPPER SW (OUTSIDE LANDING) BR:29(57/59) | Not Applicable. | no data
02-HPL-2216-30 | HTT-2228/ | ST UPPER SE (OUTSIDE LANDING) | ST BUILDING UPPER SW (OUTSIDE LANDING) BR:30(58/60) | Not Applicable. | no data
02-HPL-2216-33 | HTT-2092/ | ST UPPER SE (OUTSIDE LANDING) | ST BUILDING UPPER SW (OUTSIDE LANDING) BR:33(65/67) | Not Applicable. | no data
02-HPL-2216-35 | HTT-2327/ | ST UPPER SE (OUTSIDE LANDING) | ST BUILDING UPPER SW (OUTSIDE LANDING) BR:35(69/71) | Not Applicable. | no data
02-NODATA5 | DRAINS TANK SUMP PUMP A | NO DATA | ST DRAINS TANK AREA | Not Applicable. | no data
02-NODATA6 | DRAINS TANK SUMP PUMP B | NO DATA | ST DRAINS TANK AREA | Not Applicable. | no data
01-VINA167 | AIR SUPPLY OVERPRESSURE PROTECTION | NO DATA | UNIT 1 ECA COMPRESSOR AREA | CLOSED | OPEN
02-VSTP259 | DT PUMP DISCHARGE DRAIN | NO DATA | ST DRAINS TANK AREA | Not Applicable. | CLOSED
02-VSTP258 | DT PUMP DISCHARGE VENT | NO DATA | ST DRAINS TANK AREA | Not Applicable. | CLOSED
02-NODATA4 | STEAM DUCT DRIP LEG LT ISO (6 VALVES) | NO DATA | ST DRAINS TANK AREA | Not Applicable. | no data
02MAV10AA101 | TURNING GEAR SUPPLY OIL SOLENOID VALVE BYPASS VALVE | NO DATA | ST ENCLOSURE EAST | CLOSED | CLOSED
01-VINA185 | AIR SUPPLY OVERPRESSURE PROTECTION TO 01QFF11-806 | NO DATA | UNIT 1 ECA COMPRESSOR AREA | CLOSED | OPEN
02MAV10AA102 | TURNING GEAR SUPPLY OIL SOLENOID VALVE INLET VALVE | NO DATA | ST ENCLOSURE EAST | CLOSED | OPEN
02MAV10AA103 | TURNING GEAR SUPPLY OIL SOLENOID VALVE OUTLET VALVE | NO DATA | ST ENCLOSURE EAST | CLOSED | OPEN
lotonodata158 | MCC-141 SECTION HEATER SUPPLY #1 | ACC MCC | 02-LVD-PPL-1412, BR 7, ACC MCC ENCLOSURE | OPEN | CLOSED
lotonodata159 | MCC-141 SECTION HEATER SUPPLY #2 | ACC MCC | 02-LVD-PPL-1412, BR 9, ACC MCC ENCLOSURE | OPEN | CLOSED
lotonodata160 | MCC-241 MOTOR SPACE HEATER SUPPLY #1 | ACC MCC | 02-LVD-PPL-1412, BR 11, ACC MCC ENCLOSURE | OPEN | CLOSED
lotonodata164 | MCC-141 MOTOR SPACE HEATER SUPPLY #1 | ACC MCC | 02-LVD-PPL-1412, BR 8, ACC MCC ENCLOSURE | OPEN | CLOSED
lotonodata165 | MCC-241 SECTION HEATER SUPPLY #1 | ACC MCC | 02-LVD-PPL-1412, BR 10, ACC MCC ENCLOSURE | OPEN | CLOSED
lotonodata166 | MCC-241 SECTION HEATER SUPPLY #2 | ACC MCC | 02-LVD-PPL-1412, BR 12, ACC MCC ENCLOSURE | OPEN | CLOSED
02-NODATA8 | LP STEAM PIT (TURBINE SIDE) | NO DATA | ST LOWER | Not Applicable. | no data
02-VLPSNODATA1 | LP STEAM STRAINER DRAIN | NO DATA | ST LOWER | Not Applicable. | no data
02-MAC03AA801 | LP TURBINE INLET STEAM PIT (123) | NO DATA | ST LOWER | Not Applicable. | no data
02-VLPSNODATA2 | MANUALL ISO DRAIN BEFORE AND AFTER LP STEAM CV | NO DATA | ST LOWER | Not Applicable. | no data
00-VPFS-811 | HEADER DRAIN VALVE | ST LOWER EAST | ST LOWER EAST | OPEN | CLOSED
01-VINA227 | INA SUPPLY VALVE TO 01-FCV-BFW359 | NO DATA | CRT Deck | CLOSED | OPEN
02-VLPS174 | VENTS AND DRAINS ON LEVEL SWITCHES | NO DATA | ST LOWER | Not Applicable. | no data
02-VLPS176 | VENTS AND DRAINS ON LEVEL SWITCHES | NO DATA | ST LOWER | Not Applicable. | no data
01-VINA278 | AIR SUPPLY OVERPRESSURE PROTECTION | NO DATA | NO DATA | Not Applicable. | no data
02-VCRH113 | CRH DRIP LEG LEVEL SWITCHE VENTS | NO DATA | ST LOWER EAST | Not Applicable. | no data
02-VCRH116 | CRH DRIP LEG LEVEL SWITCHE VENTS | NO DATA | ST LOWER EAST | Not Applicable. | no data
02-VCRH152 | CRH DRIP LEG LEVEL SWITCHE VENTS | NO DATA | ST LOWER EAST | Not Applicable. | no data
02-VCRH153 | CRH DRIP LEG LEVEL SWITCHE VENTS | NO DATA | ST LOWER EAST | Not Applicable. | no data
01-VINA823 | INJ-101 IA CHECK VALVE | NO DATA | NO DATA | Not Applicable. | no data
01-VINA824 | INJ-102 IA CHECK VALVE | NO DATA | NO DATA | Not Applicable. | no data
02-VCRH126 | HP TURBINE EXHAUST DRIP LEG LEVEL SWITCHE VENTS | NO DATA | ST LOWER EAST | Not Applicable. | no data
02-VCRH129 | HP TURBINE EXHAUST DRIP LEG LEVEL SWITCHE VENTS | NO DATA | ST LOWER EAST | Not Applicable. | no data
02-VCRH145 | HP TURBINE EXHAUST DRIP LEG LEVEL SWITCHE VENTS | NO DATA | ST LOWER EAST | Not Applicable. | no data
02-VCRH149 | HP TURBINE EXHAUST DRIP LEG LEVEL SWITCHE VENTS | NO DATA | ST LOWER EAST | Not Applicable. | no data
01-VINA825 | INJ-103 IA CHECK VALVE | NO DATA | NO DATA | Not Applicable. | no data
01-VINA826 | INJ-104 IA CHECK VALVE | NO DATA | NO DATA | Not Applicable. | no data
01-VINA827 | INJ-105 IA CHECK VALVE | NO DATA | NO DATA | Not Applicable. | no data
01-VLPS | LP STEAM STRAINER DRAIN | NO DATA | ST LOWER | Not Applicable. | no data
02-MAA41AA801 | HP TURBINE EXHAUST PITS (110/111/112) | NO DATA | ST LOWER EAST | Not Applicable. | no data
02-MAAAA802 | HP TURBINE EXHAUST PITS (110/111/112) | NO DATA | ST LOWER EAST | Not Applicable. | no data
02-MAAAA803 | HP TURBINE EXHAUST PITS (110/111/112) | NO DATA | ST LOWER EAST | Not Applicable. | no data
02-MAA03AA801 | HP TURBINE INLET STEAM PITS (101/102/103) | NO DATA | ST LOWER EAST | Not Applicable. | no data
02-MAAAA802 | HP TURBINE INLET STEAM PITS (101/102/103) | NO DATA | ST LOWER EAST | Not Applicable. | no data
02-MAAAA803 | HP TURBINE INLET STEAM PITS (101/102/103) | NO DATA | ST LOWER EAST | Not Applicable. | no data
02-MAAAA804 | HP TURBINE INLET STEAM PITS (101/102/103) | NO DATA | ST LOWER EAST | Not Applicable. | no data
02-MAAAA805 | HP TURBINE INLET STEAM PITS (101/102/103) | NO DATA | ST LOWER EAST | Not Applicable. | no data
02-MAAAA806 | HP TURBINE INLET STEAM PITS (101/102/103) | NO DATA | ST LOWER EAST | Not Applicable. | no data
01-VLPS174 | VENTS AND DRAINS ON LEVEL SWITCHES | NO DATA | ST LOWER | Not Applicable. | no data
01-VLPS176 | VENTS AND DRAINS ON LEVEL SWITCHES | NO DATA | ST LOWER | Not Applicable. | no data
02-MAB03BR801 | IP TURBINE INLET STEAM PITS (113/114/115) | NO DATA | ST LOWER EAST | Not Applicable. | no data
02-MABBR802 | IP TURBINE INLET STEAM PITS (113/114/115) | NO DATA | ST LOWER EAST | Not Applicable. | no data
02-MABBR803 | IP TURBINE INLET STEAM PITS (113/114/115) | NO DATA | ST LOWER EAST | Not Applicable. | no data
lotonodata179 | MCC-161 SECTION HEATER SUPPLY #1 | ACC MCC | 02-LVD-PPL-2611, BR 7, ACC MCC ENCLOSURE | OPEN | CLOSED
01-VMS-CPL-01 | VIBRATION MONITOR CAB POWER 1 | HRSG MCC | 01-LVF-PPL-011, BR 4, U1 HRSG MCC | Not Applicable. | no data
01-VMS-CPL-01 | VIBRATION MONITOR CAB POWER 2 | HRSG MCC | 02-LVF-PPL-011, BR 4, HRSG 1 PDC | OPEN | CLOSED
01-VPDR100 | TRANSFORMER CONTAINMENT ISOLATION | NO DATA | NO DATA | Not Applicable. | no data
02UCA51AH202 | CONTROL PACKAGE AIR CONDITIONER-4 | TCP | TCP | OPEN | CLOSED
02-NODATA7 | CONDENSER VACUUM PITS (127/128/129) | NO DATA | ST UPPER EAST | Not Applicable. | no data
01-VPDR101 | TRANSFORMER CONTAINMENT ISOLATION | NO DATA | NO DATA | Not Applicable. | no data
01-VPDR107 | TRENCH DRAIN CHECK/FLAPPER VALVE | NO DATA | NO DATA | Not Applicable. | no data
01-VPDR108 | TRENCH DRAIN CHECK/FLAPPER VALVE | NO DATA | NO DATA | Not Applicable. | no data
01-VPDR109 | TRENCH DRAIN CHECK/FLAPPER VALVE | NO DATA | NO DATA | Not Applicable. | no data
01-VPDR809 | THROTTLING VALVE | NO DATA | NO DATA | Not Applicable. | no data
01-VPDR812 | THROTTLING VALVE | NO DATA | NO DATA | Not Applicable. | no data
01-VSCR01A | EXHAUST GAS SCR-BLW-01A DRAIN VALVE | HRSG LOWER EAST | HRSG EAST (AFCU SKID) | Not Applicable. | no data
01-VSCR01B | EXHAUST GAS SCR-BLW-01B DRAIN VALVE | HRSG LOWER EAST | HRSG EAST (AFCU SKID) | Not Applicable. | no data
01-VSCR803 | EXHAUST GAS BLOWER DISCHARGE DRAIN | HRSG LOWER EAST | HRSG EAST (AFCU SKID) | Not Applicable. | no data
01-VSCR805 THRU VSCR840 | SCR BALLANCING VALVES | HRSG LOWER EAST | HRSG EAST LANDINGS | Not Applicable. | no data
01-VSTP100 | HP CONTROL VALVE HP STEM LEAK CHECK VALVE | NO DATA | NO DATA | CLOSED | OPEN
00-VPFS-812 | BEARING DELUGE VALVE TRIM | ST LOWER SE | ST LOWER SE | CLOSED | OPEN
01-VINA379 | INA SUPPLY VALVE FIRE SYSTEM U1 ST/GENERATOR COUPLING | ST LOWER SE | ST LOWER SE | CLOSED | OPEN
02-VINA379 | INA SUPPLY VALVE FIRE SYSTEM U2 ST/GENERATOR COUPLING | ST LOWER SE | ST LOWER SE | CLOSED | OPEN
00-VPFS-803 | U1 ST BEARINGS DELUGE VALVE | ST LOWER SE | ST LOWER SE | CLOSED | OPEN
00-VPFS-801 | U1 WATER SUPPLY ISO FOR ST/CT LUBE OIL TANK | ST LOWER SE | ST LOWER SE | CLOSED | OPEN
00-VPFS-802 | U1 WATER SUPPLY ISO FOR ST/GENERATOR COUPLING | ST LOWER SE | ST LOWER SE | CLOSED | OPEN
00-VPFS-800 | U1 WATER SUPPLY ISO FOR TB GROUND FLOOR | ST LOWER SE | ST LOWER SE | CLOSED | OPEN
00-VPFS-817 | U2 STBEARINGS DELUGE VALVE | ST LOWER SE | ST LOWER SE | CLOSED | OPEN
00-VPFS-825 | U2 TURBINE BUILDING FIRE SYSTEM HEADER DRAIN | ST LOWER SE | ST LOWER SE | OPEN | CLOSED
02-VSTP204 | GS SUPPLY CV BYPASS | NO DATA | ST UPPER EAST | Not Applicable. | no data
02-VCNDNODATA17 | HOOD SPRAY AND GLAND STEAM ATTEMPERATOR | NO DATA | ST UPPER EAST | Not Applicable. | OPEN
00-VPFS-815 | U2 WATER SUPPLY ISO FOR ST/CT LUBE OIL TANK | ST LOWER SE | ST LOWER SE | CLOSED | OPEN
00-VPFS-816 | U2 WATER SUPPLY ISO FOR ST/GENERATOR COUPLING | ST LOWER SE | ST LOWER SE | CLOSED | OPEN
00-VPFS-814 | U2 WATER SUPPLY ISO FOR TB GROUND FLOOR | ST LOWER SE | ST LOWER SE | CLOSED | OPEN
01MKE01GU101/00 | UNIT 1 SFC CUBICLE (REDUNDANT CTRL PWR-1) | MVB | 02-LVE-PPL-01, F10.11, MVB, DC DISTRIBUTION PANEL | OPEN | CLOSED
01MKE01GU101/01 | UNIT 1 SFC CUBICLE (REDUNDANT CTRL PWR-2) | MVB | 01-LVE-PPL-01, F10.15, MVB, DC DISTRIBUTION PANEL | OPEN | CLOSED
01-VSTP101 | HP STOP VALVE HP STEM LEAK CHECK VALVE | NO DATA | NO DATA | CLOSED | OPEN
01-VSTP102 | HP STEM LEAK TO CRH CHECK VALVE | NO DATA | NO DATA | CLOSED | OPEN
01-VSTP103 | HP STEM LEAK TO HP DRN TANK CHECK VALVE | NO DATA | NO DATA | CLOSED | OPEN
02-VCND125 | HRH SPRAY FLOW TRANSMITTER (4) VALVES | NO DATA | ST UPPER EAST | CLOSED | OPEN
00-VFGS272 | TB1 HEAT GAS REGULATION SKID OUTLET | ST LOWER SW | ST LOWER SW (OUTSIDE) | CLOSED | OPEN
02-VCND170 | HRH SPRAY FLOW TRANSMITTER (4) VALVES | NO DATA | ST UPPER EAST | CLOSED | OPEN
02-VCND301 | HRH SPRAY FLOW TRANSMITTER (4) VALVES | NO DATA | ST UPPER EAST | CLOSED | OPEN
02-VCND302 | HRH SPRAY FLOW TRANSMITTER (4) VALVES | NO DATA | ST UPPER EAST | CLOSED | OPEN
00-VFGS313 | TB1 HEAT GAS SUPPLY DOWNSTREAM VENT | ST LOWER SW | ST LOWER SW (OUTSIDE) | CLOSED | OPEN
00-VFGS244 | TB1 HEAT GAS SUPPLY IOS DOWNSTREAM | ST LOWER SW | ST LOWER SW (OUTSIDE) | CLOSED | OPEN
00-VFGS315 | TB2 HEAT GAS SUPPLY DOWNSTREAM VENT | ST LOWER SW | ST LOWER SW (OUTSIDE) | CLOSED | OPEN
01-VSTP128 | GSC FAN EXHAUST CHECK VALVE | NO DATA | NO DATA | CLOSED | OPEN
02-VCND119 | HRH SPRAY ISOLATION | NO DATA | ST UPPER EAST | CLOSED | OPEN
02-VCND307 | HRH SPRAY VENT | NO DATA | ST UPPER EAST | OPEN | CLOSED
02-VCND364 | CRH VENTILATOR SPRAY DRAIN (OUTSIDE DECK) | NO DATA | ST UPPER EAST (OUTSIDE DECK) | Not Applicable. | CLOSED
02-VHRH125 | HRH BYPASS LINE PITS (OUTSIDE DECK) | NO DATA | ST UPPER EAST (OUTSIDE DECK) | CLOSED | OPEN
02-VHRH126 | HRH BYPASS LINE PITS (OUTSIDE DECK) | NO DATA | ST UPPER EAST (OUTSIDE DECK) | CLOSED | OPEN
02-VCND260 | HRH SPRAY DRAY (OUTSIDE DECK) | NO DATA | ST UPPER EAST (OUTSIDE DECK) | OPEN | CLOSED
02MBH04AA812 | 2C COLER LT1 LOWER ISO | NO DATA | TB LOWER NE | Not Applicable. | no data
02MBH04AA811 | 2C COLER LT1 UPPER ISO | NO DATA | TB LOWER NE | Not Applicable. | no data
02MBH04AA814 | 2C COLER LT2 LOWER ISO | NO DATA | TB LOWER NE | Not Applicable. | no data
02MBH04AA813 | 2C COLER LT2 UPPER ISO | NO DATA | TB LOWER NE | Not Applicable. | no data
02MBH04AA816 | 2C COLER LT3 LOWER ISO | NO DATA | TB LOWER NE | Not Applicable. | no data
02MBH04AA815 | 2C COLER LT3 UPPER ISO | NO DATA | TB LOWER NE | Not Applicable. | no data
01-VSTP176 | ST DT PUMP PUMP B DISCHARGE CHECK VALVE | NO DATA | NO DATA | CLOSED | OPEN
02MAW01AA911 | GS CONDESER ISTRUMENT PIPING DRAIN | NO DATA | TB UPPER SW | Not Applicable. | no data
02MAW01AA803 | GS CONDESER LI ISO | NO DATA | TB UPPER SW | Not Applicable. | no data
02MAW01AA804 | GS CONDESER LI ISO | NO DATA | TB UPPER SW | Not Applicable. | no data
02MAW01AA802 | GS CONDESER PIT ISO | NO DATA | TB UPPER SW | Not Applicable. | no data
02UCA51AH301 | CONTROL PACKAGE BATTERY ROOM AC-1 | TCP | TCP | OPEN | CLOSED
02BTL01BRQ51 | U2 220V DC FEED TO LOAD | TCP | TCP | OPEN | CLOSED
01-VSTP204 | GS SUPPLY CV BYPASS | NO DATA | ST UPPER EAST | Not Applicable. | no data
02BTL01BRQ52 | U2 220V DC FEED TO LOAD | TCP | TCP | OPEN | CLOSED
01-VSTP258 | DT PUMP DISCHARGE VENT | NO DATA | ST DRAINS TANK AREA | Not Applicable. | CLOSED
02BTL01BRQ53 | U2 220V DC FEED TO LOAD | NO DATA | TCP | OPEN | CLOSED
01-VSTP259 | DT PUMP DISCHARGE DRAIN | NO DATA | ST DRAINS TANK AREA | Not Applicable. | CLOSED
02UCA51AH302 | CONTROL PACKAGE BATTERY ROOM AC-2 | TCP | TCP | OPEN | CLOSED
02BTL01BRQ4 | U2 220V DC FEED TO RECTIFIER | TCP | TCP | OPEN | CLOSED
02UCA51AH401 | CONTROL PACKAGE PRESSURIZATION UNIT | TCP | TCP | OPEN | CLOSED
02-MOV-HHS907B | HRSG 2 HP STEAM STOP SMALL MOV EQ | NO DATA | TOP OF HRSG | CLOSED | CLOSED
01VWDR103F01VWDR104F | PUMP CHECK VALVES FOR 01‐WDR‐SEP‐01 | NO DATA | NO DATA | Not Applicable. | no data
01-YTS-HHS995 | HP SPARGING STEAM STRAINER |  | HRSG LOWER WEST | Not Applicable. | no data
01-YTS-HIS995 | IP SPARGING STEAM STRAINER | NO DATA | NO DATA | Not Applicable. | no data
01-YTS-HLS995 | LP SPARGING STEAM STRAINER | NO DATA | UNDER HRSG MID | Not Applicable. | no data
01-YTS-HRS901 | RHT ATTEMPERATOR SPRAY WATER STRAINER | NO DATA | NO DATA | Not Applicable. | no data
02-MOV-HHS906B | HRSG 2 HP STEAM STOP MOV EQ | NO DATA | TOP OF THE HRSG | CLOSED | CLOSED
01-YV-883 | U1 LRVP A NON CONDENSABLE INLET ISO | NO DATA | U1 VACUUM PUMP AREA | CLOSED | AUTO
02-MOV-HHS906 | HRSG 2 HP STEAM STOP MOV HANDWHEEL | NO DATA | TOP OF THE HRSG | CLOSED | AUTO
01-YV-890 | U1 LRVP "B" NON CONDENSABLE INLET ISO | NO DATA | U1 VACUUM PUMP AREA | CLOSED | AUTO
01-YV-898 | U1 LRVP "C" NON CONDENSABLE INLET ISO | NO DATA | U1 VACUUM PUMP AREA | CLOSED | AUTO
01-YV-906 | U1 LRVP "D" NON CONDENSABLE INLET ISO | NO DATA | U1 VACUUM PUMP AREA | CLOSED | AUTO
02QEB01AA101 | HIP TURBINE COOLING CELL SUPPLY AIR VALVE INLET VALVE | NO DATA | TURBINE BUILDING | CLOSED | OPEN
02QEB01AA103 | HIP TURBINE COOLING CELL SUPPLY AIR VALVE OUTLET VALVE | NO DATA | TURBINE BUILDING | CLOSED | OPEN
02QEB01AA104 | HIP TURBINE COOLING CELL SUPPLY AIR VALVEBYPASS VALVE | NO DATA | TURBINE BUILDING | CLOSED | CLOSED
02MAL08AA904 | LP STEAM INLET PIPE DRAIN VALVLE AIR SET | NO DATA | TURBINE BUILDING | CLOSED | OPEN
02MAL08AA902 | LP STEAM STRAINER DRAIN VALVE AIR SET | NO DATA | TURBINE BUILDING | CLOSED | OPEN
02LCE01AA101 | LP TURBINE EXHAUST HOOD SPRAY STRAINER INLET VALVE | NO DATA | TURBINE BUILDING | CLOSED | OPEN
02LCE01AA105 | LP TURBINE EXHAUST HOOD SPRAY VALVE BYPASS VALVE | NO DATA | TURBINE BUILDING | CLOSED | CLOSED
02LCE01AA102 | LP TURBINE EXHAUST HOOD SPRAY VALVE INLET VALVE | NO DATA | TURBINE BUILDING | CLOSED | OPEN
02LCE01AA104 | LP TURBINE EXHAUST HOOD SPRAY VALVE OUTLET VALVE | NO DATA | TURBINE BUILDING | CLOSED | OPEN
02MAV10AA106 | SSS CLUTCH (DISENGAGED) OIL SUPPLY SOLENOID VALVE ISO. VALVE | NO DATA | TURBINE BUILDING | CLOSED | OPEN
01-YV-BUR855 | DB MAIN GAS FCV | DB | HRSG SW | CLOSED | OPEN
02MAV10AA109 | SSS CLUTCH (ENGAGED) OIL DRAIN SOLENOID VALVE ISO. VALVE | NO DATA | TURBINE BUILDING | CLOSED | OPEN
02MAV10AA108 | SSS CLUTCH (ENGAGED) OIL SUPPLY SOLENOID VALVE BYPASS VALVE | NO DATA | TURBINE BUILDING | CLOSED | CLOSED
02MAV10AA112 | SSS CLUTCH OIL DRAIN SOLENOID VALVE BYPASS VALVE | NO DATA | TURBINE BUILDING | CLOSED | CLOSED
lotonodata180 | MCC-161 SECTION HEATER SUPPLY #2 | ACC MCC | 02-LVD-PPL-2611, BR 9, ACC MCC ENCLOSURE | OPEN | CLOSED
lotonodata181 | MCC-261 MOTOR SPACE HEATER SUPPLY #1 | ACC MCC | 02-LVD-PPL-2611, BR 11, ACC MCC ENCLOSURE | OPEN | CLOSED
lotonodata188 | MCC-161 MOTOR SPACE HEATER SUPPLY #1 | ACC MCC | 02-LVD-PPL-2611, BR 8, ACC MCC ENCLOSURE | OPEN | CLOSED
lotonodata189 | MCC-261 SECTION HEATER SUPPLY #1 | ACC MCC | 02-LVD-PPL-2611, BR 10, ACC MCC ENCLOSURE | OPEN | CLOSED
02-VCTP114 | DRAIN ISOLATION | NO DATA | U2 2C COOLER AREA | OPEN | CLOSED
01-YV-BUR970A | DB MAIN GAS TO ELEMENT 1 AOV | DB ELEMENT 1 | HRSG EAST LEVEL 1 | Not Applicable. | OPEN
01-YV-BUR970B | DB MAIN GAS TO ELEMENT 2 AOV | DB ELEMENT 2 | HRSG EAST LEVEL 2 | Not Applicable. | OPEN
01-YV-BUR970C | DB MAIN GAS TO ELEMENT 3 AOV | DB ELEMENT 3 | HRSG EAST LEVEL 3 | Not Applicable. | OPEN
01-YV-BUR970D | DB MAIN GAS TO ELEMENT 4 AOV | DB ELEMENT 4 | HRSG EAST LEVEL 4 | Not Applicable. | OPEN
01-YV-BUR970E | DB MAIN GAS TO ELEMENT 5 AOV | DB ELEMENT 5 | HRSG EAST LEVEL 5 | Not Applicable. | OPEN
02-VDWS109 | U2 CALCITE INSTRUMENT ISOLATION | NO DATA | U2 CALCITE SKID AREA | CLOSED | OPEN
02-VDWS110 | U2 CALCITE INSTRUMENT ISOLATION | NO DATA | U2 CALCITE SKID AREA | CLOSED | OPEN
LOTONODATA193 | MCC FEEDER BREAKER | TCP | TCP | OPEN | CLOSED
02-BST-CND-102NORTHOUTLET | 02-BST-CND-102 "NORTH OUTLET" | NO DATA | U2 CND PMP "B" | CLOSED | OPEN
02-MOV-HHS907B | HRSG 2 HP STEAM OUTLET STOP VLV BYP MOV EQ | NO DATA | TOP OF HRSG HP DRUM | CLOSED | CLOSED
02-BST-CND-102SOUTHOUTLET | 02-BST-CND-102 "SOUTH OUTLET" | NO DATA | U2 CND PMP "B" | CLOSED | OPEN
02-VCND381 | VENT VALVE | NO DATA | U2 CONDENSATE CORNER AREA OUTSIDE DECK | OPEN | CLOSED
02-VCND117 | CND PUMP DISCHARGE CHECK VALVE | NO DATA | U2 CONDENSATE PUMP AREA | CLOSED | OPEN
02-VCND148 | CND PUMP DISCHARGE CHECK VALVE | NO DATA | U2 CONDENSATE PUMP AREA | CLOSED | OPEN
02-VCND185 | CND PUMP DISCHARGE CHECK VALVE | NO DATA | U2 CONDENSATE PUMP AREA | CLOSED | OPEN
lotonodata190 | MCC-261 SECTION HEATER SUPPLY #2 | ACC MCC | 02-LVD-PPL-2611, BR 12, ACC MCC ENCLOSURE | OPEN | CLOSED
02-VAXS175B | DA EJECTOR SUPPLY CONTROL VALVE BLOCK VALVE BYPASS | NO DATA | U2 CONDENSATE RECIEVER TANK 2ND LEVEL | CLOSED | CLOSED
01-YV-BUR970F | DB MAIN GAS TO ELEMENT 6 AOV | DB ELEMENT 6 | HRSG EAST LEVEL 6 | Not Applicable. | OPEN
01-YV-BUR971F | DB PILOT GAS HEADER HIGH POIT VENT | DB ELEMENT 6 | HRSG EAST LEVEL 6 | Not Applicable. | OPEN
01-YV-BUR980A | DB MAIN GAS TO ELEMENT 1 AOV | DB ELEMENT 1 | HRSG EAST LEVEL 1 | Not Applicable. | OPEN
01-YV-BUR980B | DB PILOT GAS TO ELEMENT 2 AOV | DB ELEMENT 2 | HRSG EAST LEVEL 2 | Not Applicable. | OPEN
01-YV-BUR980C | DB PILOT GAS TO ELEMENT 3 AOV | DB ELEMENT 3 | HRSG EAST LEVEL 3 | Not Applicable. | OPEN
01-YV-BUR980D | DB PILOT GAS TO ELEMENT 4 AOV | DB ELEMENT 4 | HRSG EAST LEVEL 4 | Not Applicable. | OPEN
01-YV-BUR980E | DB PILOT GAS TO ELEMENT 5 AOV | DB ELEMENT 5 | HRSG EAST LEVEL 5 | Not Applicable. | OPEN
02-HTT-HPL-1612 | HEAT TRACE CKT 22/24 | NO DATA | U2 CRT LANDING | OPEN | CLOSED
01-YV-BUR980F | DB MAIN GAS HEADER HIGH POIT VENT | DB ELEMENT 6 | HRSG EAST LEVEL 6 | Not Applicable. | OPEN
01-YV-BUR980F | DB PILOT GAS TO ELEMENT 6 AOV | DB ELEMENT 6 | HRSG EAST LEVEL 6 | Not Applicable. | OPEN
02-VCND111 | CRH VENTILATOR SPRAY SUPPLY CHECK VALVE | NO DATA | U2 DRAINS TANK PIPE RACK | CLOSED | OPEN
02-VCND121 | HRH BYPASS SPRAY SUPPLY CHECK VALVE | NO DATA | U2 DRAINS TANK PIPE RACK | CLOSED | OPEN
02-VCND115 | LPS BYPASS SPRAY SUPPLY CHECK VALVE | NO DATA | U2 DRAINS TANK PIPE RACK | CLOSED | OPEN
01-YV-CND-871COP | NCG VALVE, ROW 1 | NO DATA | NO DATA | Not Applicable. | no data
01-YV-CND-872COP | NCG VALVE, ROW 2 | NO DATA | NO DATA | Not Applicable. | no data
02-VCND248 | STEAM DRAINS PUMP SEAL WATER SUPPLY CHECK | NO DATA | U2 DRAINS TANK PIT AREA | CLOSED | OPEN
01-YV-SCR-803B | EXHAUST GAS SCR-HTR-01B OUTLET | HRSG LOWER EAST | HRSG EAST (AFCU SKID) | Not Applicable. | no data
01-YV-SVA-803 | PLANT AIR LINE BLOCK VALVE | NO DATA | NO DATA | Not Applicable. | no data
BR ENC HTR #1 | 5 TON HVAC - BATTERY ROOM UNIT #1 | MVB | 01-LVB-SWB-171, BR 51, MVB | OPEN | CLOSED
BR ENC HTR #3 | 5 TON HVAC - BATTERY ROOM UNIT #3 | MVB | 01-LVB-SWB-171, BR 52, MVB | OPEN | CLOSED
lotonodata10 | 5 TON HVAC #3 | HRSG MCC (INSIDE) | 01-LVB-PPL-1115, BR 7/9/11, INSIDE HRSG SWG ENCLOSURE | OPEN | CLOSED
LOTONODATA103 | MAIN BREAKER 1 CONTROL POWER TRANSFORMER | NO DATA | 01-ACC-MCC-131, CUBICLE | OPEN | CLOSED
02-VCND277 | STEAM DRAINS PUMP SEAL WATER SUPPLY CHECK | NO DATA | U2 DRAINS TANK PIT AREA | CLOSED | OPEN
LOTONODATA104 | MAIN SUPPLY FEED FROM 01-MVA-XFR-13 | NO DATA | 01-ACC-MCC-131, CUBICLE 3FM | OPEN | CLOSED
LOTONODATA105 | MAIN BREAKER 2 CONTROL POWER TRANSFORMER | NO DATA | 01-ACC-MCC-131, CUBICLE | OPEN | CLOSED
LOTONODATA106 | SECONDARY SUPPLY FEED FROM 01-MVA-XFR-23 | NO DATA | 01-ACC-MCC-131, CUBICLE 15FM | OPEN | CLOSED
LOTONODATA107 | MAIN BREAKER 1 CONTROL POWER TRANSFORMER | NO DATA | 01-ACC-MCC-231, CUBICLE | OPEN | CLOSED
02-VDWS616 | CCW HEAD TANK SUPPLY CHECK | NO DATA | U2 DUCT BURNER SKID AREA | CLOSED | OPEN
LOTONODATA108 | MAIN SUPPLY FEED FROM 01-MVA-XFR-23 | NO DATA | 01-ACC-MCC-231, CUBICLE5FM | OPEN | CLOSED
LOTONODATA109 | MAIN BREAKER 2 CONTROL POWER TRANSFORMER | NO DATA | 01-ACC-MCC-231, CUBICLE | OPEN | CLOSED
lotonodata11 | WELDING RECEPTACLE | HRSG MCC (INSIDE) | 01-LVB-PPL-1115, BR 25/27/29, INSIDE HRSG SWG ENCLOSURE | OPEN | CLOSED
LOTONODATA110 | SECONDARY SUPPLY FEED FROM 01-MVA-XFR-13 | NO DATA | 01-ACC-MCC-231, CUBICLE17FM | OPEN | CLOSED
lotonodata111 | INTERIOR LIGHTING | ACC MCC | 01-LVD-PPL-1311, BR 1, ACC MCC ENCLOSURE | OPEN | CLOSED
lotonodata112 | INTERIOR GFCI RECEPTACLES | ACC MCC | 01-LVD-PPL-1311, BR 3, ACC MCC ENCLOSURE | OPEN | CLOSED
lotonodata113 | EXTERIOR GFCI RECEPTACLES | ACC MCC | 01-LVD-PPL-1311, BR 5, ACC MCC ENCLOSURE | OPEN | CLOSED
lotonodata114 | HVAC 3 PRESSURIZATION MODULE | ACC MCC | 01-LVD-PPL-1311, BR 21, ACC MCC ENCLOSURE | OPEN | CLOSED
lotonodata115 | HVAC 5 PRESSURIZATION MODULE | ACC MCC | 01-LVD-PPL-1311, BR 23, ACC MCC ENCLOSURE | OPEN | CLOSED
lotonodata116 | HVAC 2 PRESSURIZATION MODULE | ACC MCC | 01-LVD-PPL-1311, BR 18, ACC MCC ENCLOSURE | OPEN | CLOSED
lotonodata12 | INTERIOR LIGHTING | HRSG MCC | 01-LVD-PPL-1111, BR 1, INSIDE HRSG SWG ENCLOSURE | OPEN | CLOSED
LOTONODATA121 | MAIN BREAKER 1 CONTROL POWER TRANSFORMER | NO DATA | 01-ACC-MCC-151, CUBICLE4FM | OPEN | CLOSED
LOTONODATA122 | MAIN SUPPLY FEED FROM 01-MVA-XFR-15 | NO DATA | 01-ACC-MCC-151, CUBICLE4FM | OPEN | CLOSED
LOTONODATA123 | MAIN BREAKER 2 CONTROL POWER TRANSFORMER | NO DATA | 01-ACC-MCC-151 | OPEN | CLOSED
LOTONODATA124 | SECONDARY SUPPLY FEED FROM 01-MVA-XFR-25 | NO DATA | 01-ACC-MCC-151 | OPEN | CLOSED
LOTONODATA125 | MAIN BREAKER 1 CONTROL POWER TRANSFORMER | NO DATA | 01-ACC-MCC-251, CUBICLE4FM | OPEN | CLOSED
LOTONODATA126 | MAIN SUPPLY FEED FROM 01-MVA-XFR-25 | NO DATA | 01-ACC-MCC-251, CUBICLE4FM | OPEN | CLOSED
LOTONODATA127 | MAIN BREAKER 2 CONTROL POWER TRANSFORMER | NO DATA | 01-ACC-MCC-251, CUBICLE16FM | OPEN | CLOSED
LOTONODATA128 | SECONDARY SUPPLY FEED FROM 01-MVA-XFR-15 | NO DATA | 01-ACC-MCC-251, CUBICLE16FM | OPEN | CLOSED
lotonodata129 | ACC PDC HVAC#1 | ACC MCC | 01-LVB-PPL-1511, BR 1/3/5, ACC MCC ENCLOSURE | OPEN | CLOSED
lotonodata13 | EXTERIOR GFCI RECEPTACLES | HRSG MCC | 01-LVD-PPL-1111, BR 2, INSIDE HRSG SWG ENCLOSURE | OPEN | CLOSED
lotonodata130 | ACC PDC HVAC#4 | ACC MCC | 01-LVB-PPL-1511, BR 2/4/6, ACC MCC ENCLOSURE | OPEN | CLOSED
lotonodata131 | MCC-151 SECTION HEATER SUPPLY #1 | ACC MCC | 01-LVD-PPL-2511, BR 7, ACC MCC ENCLOSURE | OPEN | CLOSED
lotonodata132 | MCC-151 SECTION HEATER SUPPLY #2 | ACC MCC | 01-LVD-PPL-2511, BR 9, ACC MCC ENCLOSURE | OPEN | CLOSED
lotonodata133 | MCC-251 MOTOR SPACE HEATER SUPPLY #1 | ACC MCC | 01-LVD-PPL-2511, BR 11, ACC MCC ENCLOSURE | OPEN | CLOSED
lotonodata134 | NTW DCS CAB 12 UTILITY | ACC MCC | 01-LVD-PPL-2511, BR 17, ACC MCC ENCLOSURE | OPEN | CLOSED
lotonodata135 | HVAC 4 PRESSURIZATION MODULE | ACC MCC | 01-LVD-PPL-2511, BR 19, ACC MCC ENCLOSURE | OPEN | CLOSED
lotonodata136 | SECURITY PANEL | ACC MCC | 01-LVD-PPL-2511, BR 2, ACC MCC ENCLOSURE | OPEN | CLOSED
lotonodata138 | MCC-151 MOTOR SPACE HEATER SUPPLY #1 | ACC MCC | 01-LVD-PPL-2511, BR 8, ACC MCC ENCLOSURE | OPEN | CLOSED
lotonodata139 | MCC-251 SECTION HEATER SUPPLY #1 | ACC MCC | 01-LVD-PPL-2511, BR 10, ACC MCC ENCLOSURE | OPEN | CLOSED
lotonodata14 | INTERIOR GFCI RECEPTACLES | HRSG MCC | 01-LVD-PPL-1111, BR 3, INSIDE HRSG SWG ENCLOSURE | OPEN | CLOSED
lotonodata140 | MCC-251 SECTION HEATER SUPPLY #2 | ACC MCC | 01-LVD-PPL-2511, BR 12, ACC MCC ENCLOSURE | OPEN | CLOSED
lotonodata141 | HVAC 1 PRESSURIZATION MODULE | ACC MCC | 01-LVD-PPL-2511, BR 18, ACC MCC ENCLOSURE | OPEN | CLOSED
lotonodata142 | ENCLOSURE PRESSURIZATION MODULE | ACC MCC | 01-LVD-PPL-2511, BR 42, ACC MCC ENCLOSURE | OPEN | CLOSED
lotonodata15 | MCC-111 SECTION SPACE HEATER SUPPLY #1 | HRSG MCC | 01-LVD-PPL-1111, BR 5, INSIDE HRSG SWG ENCLOSURE | OPEN | CLOSED
lotonodata16 | HVAC 1 PRESSURIZATION MODULE | HRSG MCC | 01-LVD-PPL-1111, BR 7, INSIDE HRSG SWG ENCLOSURE | OPEN | CLOSED
lotonodata17 | HVAC 2 PRESSURIZATION MODULE | HRSG MCC | 01-LVD-PPL-1111, BR 8, INSIDE HRSG SWG ENCLOSURE | OPEN | CLOSED
lotonodata18 | LV SWGR 11/21 SPACE HEATER SUPPLY #1 | HRSG MCC | 01-LVD-PPL-1111, BR 9, INSIDE HRSG SWG ENCLOSURE | OPEN | CLOSED
lotonodata19 | NSBD - 11 SPACE HEATER SUPPLY | HRSG MCC | 01-LVD-PPL-1111, BR 10, INSIDE HRSG SWG ENCLOSURE | OPEN | CLOSED
lotonodata196 | WELDING RECEPTACLE #2 | MVB | 01-LVB-SWB-171, BR 12, MVB | OPEN | CLOSED
lotonodata20 | MCC-111 MOTOR SPACE HEATER SUPPLY #1 | HRSG MCC | 01-LVD-PPL-1111, BR 11, INSIDE HRSG SWG ENCLOSURE | OPEN | CLOSED
lotonodata21 | HVAC 4 PRESSURIZATION MODULE | HRSG MCC | 01-LVD-PPL-1111, BR 12, INSIDE HRSG SWG ENCLOSURE | OPEN | CLOSED
lotonodata22 | HVAC 3 PRESSURIZATION MODULE | HRSG MCC | 01-LVD-PPL-1111, BR 13, INSIDE HRSG SWG ENCLOSURE | OPEN | CLOSED
lotonodata23 | HVAC 6 PRESSURIZATION MODULE | HRSG MCC | 01-LVD-PPL-1111, BR 14, INSIDE HRSG SWG ENCLOSURE | OPEN | CLOSED
lotonodata24 | HVAC 5 PRESSURIZATION MODULE | HRSG MCC | 01-LVD-PPL-1111, BR 15, INSIDE HRSG SWG ENCLOSURE | OPEN | CLOSED
lotonodata25 | DCS CAB 00-DCS-CAB-60 UTILITY POWER | HRSG MCC | 01-LVD-PPL-1111, BR 17, INSIDE HRSG SWG ENCLOSURE | OPEN | CLOSED
lotonodata26 | PRESSURE MONITORING PANEL | HRSG MCC | 01-LVD-PPL-1111, BR 19, INSIDE HRSG SWG ENCLOSURE | OPEN | CLOSED
lotonodata27 | MCC 111 SPACE HEATER 2 | HRSG MCC | 01-LVD-PPL-1111, BR 25, INSIDE HRSG SWG ENCLOSURE | OPEN | CLOSED
lotonodata28 | 5 TON HVAC #4 | HRSG MCC | 01-LVB-PPL-2112, BR 1/3/5, INSIDE HRSG SWG ENCLOSURE | OPEN | CLOSED
lotonodata29 | 5 TON HVAC #5 | HRSG MCC | 01-LVB-PPL-2112, BR 2/4/6, INSIDE HRSG SWG ENCLOSURE | OPEN | CLOSED
02-VCND239 | ECA COOLER PUMP DISCHARGE CHECK | NO DATA | U2 ECA AREA | CLOSED | OPEN
02-VCND241 | ECA COOLER PUMP DISCHARGE CHECK | NO DATA | U2 ECA AREA | CLOSED | OPEN
02-VCND242 | ECA COOLING LOOP SUPPLY CHECK | NO DATA | U2 ECA AREA | CLOSED | OPEN
02-VINA167 | AIR SUPPLY OVERPRESSURE PROTECTION | NO DATA | U2 ECA COMPRESSOR AREA | CLOSED | OPEN
lotonodata30 | 5 TON HVAC #6 | HRSG MCC | 01-LVB-PPL-2112, BR 7/9/11, INSIDE HRSG SWG ENCLOSURE | OPEN | CLOSED
lotonodata31 | MCC-211 SECTION SPACE HEATER SUPPLY #1 | HRSG MCC | 01-LVD-PPL-2111, BR 5, INSIDE HRSG SWG ENCLOSURE | OPEN | CLOSED
02-VINA204 | INA DRAIN VALVE FOR 02MBH06AA750 | NO DATA | U2 ECA COMPRESSOR AREA | OPEN | CLOSED
lotonodata32 | VIB MONITOR 01-VMS-CPL-01 UTILITY POWER | HRSG MCC | 01-LVD-PPL-2111, BR 9, INSIDE HRSG SWG ENCLOSURE | OPEN | CLOSED
02-VCCW118 | PUMP DISCHARGE CHECK | NO DATA | U2 CCW PUMP AREA | CLOSED | OPEN
lotonodata33 | MCC-211 MOTOR SPACE HEATER SUPPLY #1 | HRSG MCC | 01-LVD-PPL-2111, BR 11, INSIDE HRSG SWG ENCLOSURE | OPEN | CLOSED
02MKC01GU101 | EXCITATION CUBICLE (FCB) RACKED OUT | NO DATA | U2 EXCITOR BLDG | OPEN | CLOSED
lotonodata34 | DCS CAB 00-DCS-CAB-70 UTILITY POWER | HRSG MCC | 01-LVD-PPL-2111, BR 17, INSIDE HRSG SWG ENCLOSURE | OPEN | CLOSED
lotonodata38 | MCC-211 SECTION SPACE HEATER SUPPLY #2 | HRSG MCC | 01-LVD-PPL-2111, BR 25, INSIDE HRSG SWG ENCLOSURE | OPEN | CLOSED
lotonodata40 | NSBD - 21 SPACE HEATER SUPPLY | HRSG MCC | 01-LVD-PPL-2111, BR 10, INSIDE HRSG SWG ENCLOSURE | OPEN | CLOSED
02-VBDN201 | INSTRUMENT ROOT VALVE | NO DATA | NO DATA | CLOSED | OPEN
02-VBDN204 | VENT ROOT VALVE | NO DATA | NO DATA | CLOSED | OPEN
02-VBDN219 | UNIT 2 BDN PUMP B DISCHARGE CHECK | NO DATA | U2 HRSG SUMP AREA | CLOSED | OPEN
02-VBDN220 | UNIT 2 BDN PUMP A DISCHARGE CHECK | NO DATA | U2 HRSG SUMP AREA | CLOSED | OPEN
lotonodata8 | 5 TON HVAC #1 | HRSG MCC (INSIDE) | 01-LVB-PPL-1115, BR 1/3/5, INSIDE HRSG SWG ENCLOSURE | OPEN | CLOSED
02-VCCW306 | GLYCOL FILL CHECK | NO DATA | U2 DUCT BURNER AREA | CLOSED | OPEN
lotonodata9 | 5 TON HVAC #2 | HRSG MCC (INSIDE) | 01-LVB-PPL-1115, BR 2/4/6, INSIDE HRSG SWG ENCLOSURE | OPEN | CLOSED
02-VCND380 | DRAIN VALVE | NO DATA | U2 OUTSIDE TURBINE BUILDING SOUTH SIDE (LADDER) | OPEN | CLOSED
lotonodata81 | MCC-121 SECTION HEATER SUPPLY #1 | HRSG MCC (INSIDE) | 02-LVD-PPL-1211, BR 5, INSIDE HRSG SWG ENCLOSURE | OPEN | CLOSED
lotonodata82 | MCC-221 SECTION HEATER SUPPLY #1 | HRSG MCC (INSIDE) | 02-LVD-PPL-1211, BR 7, INSIDE HRSG SWG ENCLOSURE | OPEN | CLOSED
lotonodata83 | NSBD - 12 SPACE HEATER SUPPLY | HRSG MCC (INSIDE) | 02-LVD-PPL-1211, BR 8, INSIDE HRSG SWG ENCLOSURE | OPEN | CLOSED
lotonodata84 | LV SWGR - 12/22 SECTION HEATER SUPPLY | HRSG MCC (INSIDE) | 02-LVD-PPL-1211, BR 9, INSIDE HRSG SWG ENCLOSURE | OPEN | CLOSED
lotonodata85 | NSBD - 22 SPACE HEATER SUPPLY | HRSG MCC (INSIDE) | 02-LVD-PPL-1211, BR 10, INSIDE HRSG SWG ENCLOSURE | OPEN | CLOSED
LV-BKR-TEST-CAB | LV SWGR BREAKER TEST CABINET | MVB | 01-LVE-PPL-01, F10.10, MVB, DC DISTRIBUTION PANEL | OPEN | CLOSED
lotonodata89 | MCC-221 SECTION HEATER SUPPLY #2 | HRSG MCC (INSIDE) | 02-LVD-PPL-1211, BR 14, INSIDE HRSG SWG ENCLOSURE | OPEN | CLOSED
lotonodata94 | MCC-121 SECTION HEATER SUPPLY #2 | HRSG MCC (INSIDE) | 02-LVD-PPL-1211, BR 19, INSIDE HRSG SWG ENCLOSURE | OPEN | CLOSED
MV ENC HTR #6 | 10 TON HVAC UNIT - MAIN ROOM HVAC #6 | MVB | 02-LVB-SWB-271, BR 8, MVB | OPEN | CLOSED
MV ENC HTR #8 | 10 TON HVAC UNIT - MAIN ROOM HVAC #8 | MVB | 02-LVB-SWB-271, BR 9, MVB | OPEN | CLOSED
LVD1712-H1 | INTERIOR LIGHTING | MVB | 01-LVD-PPL-1712, BR 1, MVB | Not Applicable. | no data
LVD1712-H2 | EXTERIOR GFCI RECEPTACLES | MVB | 01-LVD-PPL-1712, BR 2, MVB | Not Applicable. | no data
LVD1712-H22 | MAIN ROOM HVAC 2 PRESSURE PANEL | MVB | 01-LVD-PPL-1712, BR 22, MVB | Not Applicable. | no data
LVD1712-H23 | MAIN ROOM HVAC 1 PRESSURE PANEL | MVB | 01-LVD-PPL-1712, BR 23, MVB | Not Applicable. | no data
02-VBFW539 | IP FEEDWATER TO CRH FINAL ATTEMP SPRAY CHECK VALVE | NO DATA | U2 PIPE RACK 3RD LEVEL | CLOSED | OPEN
LVD1712-H24 | MAIN ROOM HVAC 4 PRESSURE PANEL | MVB | 01-LVD-PPL-1712, BR 24, MVB | Not Applicable. | no data
02-VAXS123 | FG STARTUP FEEDWATER HX OUTLET CHECK VALVE | NO DATA | U2 PIPE RACK IP FW STARTUP HTR | CLOSED | OPEN
02-VBFW191 | BFP A HP DISCHARGE CHECK VALVE | NO DATA | U2 PIPERACK DECK 1ST LEVEL | CLOSED | OPEN
02-VBFW167 | BFP A IP DISCHARGE HEADER CHECK VALVE | NO DATA | U2 PIPERACK DECK 1ST LEVEL | CLOSED | OPEN
02-VBFW229 | BFP B DISCHARGE HEADER CHECK VALVE | NO DATA | U2 PIPERACK DECK 1ST LEVEL | CLOSED | OPEN
LVD1712-H25 | MAIN ROOM HVAC 3 PRESSURE PANEL | MVB | 01-LVD-PPL-1712, BR 25, MVB | Not Applicable. | no data
LVD1712-H26 | MAIN ROOM HVAC 6 PRESSURE PANEL | MVB | 01-LVD-PPL-1712, BR 26, MVB | Not Applicable. | no data
LVD1712-H27 | MAIN ROOM HVAC 5 PRESSURE PANEL | MVB | 01-LVD-PPL-1712, BR 27, MVB | Not Applicable. | no data
LVD1712-H28 | LC600 HVAC CONTROLLER | MVB | 01-LVD-PPL-1712, BR 28, MVB | Not Applicable. | no data
LVD1712-H3 | BATTERRY ROOM LIGHTING | MVB | 01-LVD-PPL-1712, BR 3, MVB | Not Applicable. | no data
LVD-1712-H4 | EXTERIOR LIGHTS MV ENCLOSURE 120 VAC | MVB | 01-LVD-PPL-1712, BR 4, MVB | Not Applicable. | no data
LVD1712-H5 | INTERIOR GFCI RECEPTACLES | MVB | 01-LVD-PPL-1712, BR 5, MVB | Not Applicable. | no data
02-VBFW174 | BFP B IP DISCHARGE HEADER CHECK VALVE | NO DATA | U2 PIPERACK DECK 1ST LEVEL | CLOSED | OPEN
02-VBFW263 | BFP SUCTION FROM CONDENSATE CHECK VALVE | NO DATA | U2 PIPERACK DECK 1ST LEVEL | CLOSED | OPEN
LVD1712-H8 | LIGHTING CONTACTOR 2 120 VAC | MVB | 01-LVD-PPL-1712, BR 40, MVB | Not Applicable. | no data
02-VBFW429 | BFW SUCTION LP DRUM SUPPLY CHECK | NO DATA | U2 PIPERACK DECK 1ST LEVEL | CLOSED | OPEN
02-VBFW196 | HP BFW COLD FILL FROM CONDENSATE CHECK VALVE | NO DATA | U2 PIPERACK DECK 1ST LEVEL | CLOSED | OPEN
02-VBFW148 | IP FEEDWATER TO CRH ATTEMP SPRAY CHECK VALVE | NO DATA | U2 PIPERACK DECK 1ST LEVEL | CLOSED | OPEN
02-VBFW164 | IP FEEDWATER TO CRH ATTEMP SPRAY CHECK VALVE | NO DATA | U2 PIPERACK DECK 3RD LEVEL | CLOSED | OPEN
02-VCND213 | GLAND STEAM DSH SPRAY SUPPLY CHECK | NO DATA | U2 S TURBINE BUILDING LOWER | CLOSED | OPEN
02-VDWS100 | CALCITE FILTER SUPPLY CHECK | NO DATA | U2 SOUTH TURBINE BLDG | CLOSED | OPEN
MV ENC HTR #1 | 10KW ROOM HEATER #1 | MVB | 01-LVB-SWB-171, BR 47, MVB | OPEN | CLOSED
MV ENC HTR #2 | 10KW ROOM HEATER #2 | MVB | 01-LVB-SWB-171, BR 48, MVB | OPEN | CLOSED
MV ENC HTR #3 | 10KW ROOM HEATER #3 | MVB | 01-LVB-SWB-171, BR 49, MVB | OPEN | CLOSED
MV ENC HTR #5 | 10 TON HVAC UNIT - MAIN ROOM HVAC #5 | MVB | 01-LVB-SWB-171, BR 8, MVB | OPEN | CLOSED
MV ENC HTR #7 | 10 TON HVAC UNIT - MAIN ROOM HVAC #7 | MVB | 01-LVB-SWB-171, BR 9, MVB | OPEN | CLOSED
NO ID | VAV-02 | ADMIN(ELECTRICAL ROOM) | 00-LVB-PPL-173 TUB 1, BR 10, ELECTRIC ROOM | Not Applicable. | no data
NO ID | HUMIDIFIER HUM-01 | ADMIN(ELECTRICAL ROOM) | 00-LVB-PPL-173 TUB 1, BR 15, ELECTRIC ROOM | Not Applicable. | no data
NO ID | VAV-03 | ADMIN(ELECTRICAL ROOM) | 00-LVB-PPL-173 TUB 1, BR 16, ELECTRIC ROOM | Not Applicable. | no data
NO ID | VAV-06 | ADMIN(ELECTRICAL ROOM) | 00-LVB-PPL-173 TUB 1, BR 21, ELECTRIC ROOM | Not Applicable. | no data
02-SYD-DSW-01 | U2 SWITCH YARD DISCONNECT DC BREAKER | NO DATA | U2 SWITCH YARD BLDG- 00-LVE-PPL-02 125VDC PANELBOARD, BR 21/23 | OPEN | CLOSED
MV ENC HTR #9 | 10 TON HVAC UNIT - MAIN ROOM HVAC #9 | MVB | 01-LVB-SWB-171, BR 11, MVB | OPEN | CLOSED
02-SYD-DSW-02 | U2 SWITCH YARD DISCONNECT DC BREAKER | NO DATA | U2 SWITCH YARD BLDG- 00-LVE-PPL-02 125VDC PANELBOARD, BR 22/24 | OPEN | CLOSED
01-VCTP101 | U1 ECA COOLER DRAIN (B) ISO | NO DATA | ECA COOLER AREA | CLOSED | OPEN
02BTL01220VDCRECTIFIERPANEL | U2 480V AC FEED TO RECTIFIER PANEL | NO DATA | U2 TCP | OPEN | CLOSED
02-LBC-01AA101 | HP TURBINE EXHAUST NON-RETURN VALVE | NO DATA | U2 TURBINE BLDG | CLOSED | OPEN
02-ARM-917A | U2 "E" SEAL WATER SUPPLY TO VACUUM PUMP | NO DATA | U2 VACCUUM PUMP E | CLOSED | OPEN
02-V-893B | U2 LRVP "B" ISO TO SEAL WATER SPRAY VALVE | NO DATA | U2 VACUUM PUMP AREA | CLOSED | OPEN
02-V-892A | U2 LRVP "B" DISCHARGE ISO OFF SEAL WATER TANK | NO DATA | U2 VACUUM PUMP AREA | CLOSED | OPEN
02-YV-890 | U2 LRVP "B" NON CONDENSABLE INLET ISO | NO DATA | U2 VACUUM PUMP AREA | CLOSED | AUTO
02-V890 | U2 LRVP "B" NON CONDENSABLE SUCTION LINE | NO DATA | U2 VACUUM PUMP AREA | CLOSED | OPEN
02-V-893A | U2 LRVP "B" SEAL WATER DISCHARGE ISO AFTER HEAT EXCH | NO DATA | U2 VACUUM PUMP AREA | CLOSED | OPEN
02-V-895A | U2 LRVP "B" SEAL WATER ISO TO BYPASS TO TANK | NO DATA | U2 VACUUM PUMP AREA | CLOSED | OPEN
02-V-891 | U2 LRVP "B" SEAL WATER TANK EQUALIZATION ISO | NO DATA | U2 VACUUM PUMP AREA | CLOSED | OPEN
02-V895B | U2 LRVP "B"SEAL WATER ISO TO MAKE UP CONTROL VALVE | NO DATA | U2 VACUUM PUMP AREA | CLOSED | OPEN
02-V-901B | U2 LRVP "C" ISO TO SEAL WATER SPRAY VALVE | NO DATA | U2 VACUUM PUMP AREA | CLOSED | OPEN
02-V-900A | U2 LRVP "C" DISCHARGE ISO OFF SEAL WATER TANK | NO DATA | U2 VACUUM PUMP AREA | CLOSED | OPEN
02-YV-898 | U2 LRVP "C" NON CONDENSABLE INLET ISO | NO DATA | U2 VACUUM PUMP AREA | CLOSED | AUTO
02-V898 | U2 LRVP "C" NON CONDENSABLE SUCTION LINE | NO DATA | U2 VACUUM PUMP AREA | CLOSED | OPEN
02-V-901A | U2 LRVP "C" SEAL WATER DISCHARGE ISO AFTER HEAT EXCH | NO DATA | U2 VACUUM PUMP AREA | CLOSED | OPEN
02-V-903A | U2 LRVP "C" SEAL WATER ISO TO BYPASS TO TANK | NO DATA | U2 VACUUM PUMP AREA | CLOSED | OPEN
02-V903B | U2 LRVP "C" SEAL WATER ISO TO MAKE UP CONTROL VALVE | NO DATA | U2 VACUUM PUMP AREA | CLOSED | OPEN
02-V-899 | U2 LRVP "C" SEAL WATER TANK EQUALIZATION ISO | NO DATA | U2 VACUUM PUMP AREA | CLOSED | OPEN
02-V-909B | U2 LRVP "D" ISO TO SEAL WATER SPRAY VALVE | NO DATA | U2 VACUUM PUMP AREA | CLOSED | OPEN
02-V-908A | U2 LRVP "D" DISCHARGE ISO OFF SEAL WATER TANK | NO DATA | U2 VACUUM PUMP AREA | CLOSED | OPEN
02-YV-906 | U2 LRVP "D" NON CONDENSABLE INLET ISO | NO DATA | U2 VACUUM PUMP AREA | CLOSED | AUTO
02-V906 | U2 LRVP "D" NON CONDENSABLE SUCTION LINE | NO DATA | U2 VACUUM PUMP AREA | CLOSED | OPEN
02-V-909A | U2 LRVP "D" SEAL WATER DISCHARGE ISO AFTER HEAT EXCH | NO DATA | U2 VACUUM PUMP AREA | CLOSED | OPEN
02-V-911A | U2 LRVP "D" SEAL WATER ISO TO BYPASS TO TANK | NO DATA | U2 VACUUM PUMP AREA | CLOSED | OPEN
02-V911B | U2 LRVP "D" SEAL WATER ISO TO MAKE UP CONTROL VALVE | NO DATA | U2 VACUUM PUMP AREA | CLOSED | OPEN
02-V-907 | U2 LRVP "D" SEAL WATER TANK EQUALIZATION ISO | NO DATA | U2 VACUUM PUMP AREA | CLOSED | OPEN
02-V-886B | U2 LRVP A ISO TO SEAL WATER SPRAY VALVE | NO DATA | U2 VACUUM PUMP AREA | CLOSED | OPEN
02-V-885A | U2 LRVP A DISCHARGE ISO OFF SEAL WATER TANK | NO DATA | U2 VACUUM PUMP AREA | CLOSED | OPEN
02-V883 | U2 LRVP A NON CONDENSABLE SUCTION LINE | NO DATA | U2 VACUUM PUMP AREA | CLOSED | OPEN
02-V-886A | U2 LRVP A SEAL WATER DISCHARGE ISO AFTER HEAT EXCHAN | NO DATA | U2 VACUUM PUMP AREA | CLOSED | OPEN
02-V-888A | U2 LRVP A SEAL WATER ISO TO BYPASS TO TANK | NO DATA | U2 VACUUM PUMP AREA | CLOSED | OPEN
02-V888B | U2 LRVP A SEAL WATER ISO TO MAKE UP CONTROL VALVE | NO DATA | U2 VACUUM PUMP AREA | CLOSED | OPEN
02-V-884 | U2 LRVP A SEAL WATER TANK EQUALIZATION ISO | NO DATA | U2 VACUUM PUMP AREA | CLOSED | OPEN
02-VCTP100 | U2 WATER WASH SUMP INLET ISOLATION | NO DATA | U2 WATER WASH TANK PAD | CLOSED | CLOSED
02-VCND235 | DEMIN FILL TO CND CHECK | NO DATA | U2 WEST OF CONDENSATE PUMP | CLOSED | OPEN
NO ID | VAV-04 | ADMIN(ELECTRICAL ROOM) | 00-LVB-PPL-173 TUB 1, BR 22, ELECTRIC ROOM | Not Applicable. | no data
MV ENC WLD RCP | WELDING RECEPTACLE #1 | MVB | 01-LVB-SWB-171, BR 10, MVB | OPEN | CLOSED
no data | SPARE | HRSG MCC | 01-LVD-PPL-2111, BR 6, INSIDE HRSG SWG ENCLOSURE | OPEN | CLOSED
no data | SPARE | ST LOWER NE | 01-LVD-PPL-21131, BR 13, NE CORNER TURBINE BLDG | OPEN | CLOSED
NO ID | AHU-01A | ADMIN(ELECTRICAL ROOM) | 00-LVB-PPL-173 TUB 1, BR 27, ELECTRIC ROOM | Not Applicable. | no data
NO ID | VAV-05 | ADMIN(ELECTRICAL ROOM) | 00-LVB-PPL-173 TUB 1, BR 28, ELECTRIC ROOM | Not Applicable. | no data
NO ID | ELECTRIC UNIT HEATER | ADMIN(SHOP) | 02-LVB-PPL-1217, BR 1, WAREHOUSE BUILDING | Not Applicable. | no data
NO ID | ELECTRIC UNIT HEATER | ADMIN(SHOP) | 02-LVB-PPL-1217, BR 13, WAREHOUSE BUILDING | Not Applicable. | no data
NO ID | ELECTRIC UNIT HEATER | ADMIN(SHOP) | 02-LVB-PPL-1217, BR 19, WAREHOUSE BUILDING | Not Applicable. | no data
no data | CH. A INP. TO PRIM. DC BUS (JUMPER TO FUSE F2) | MVB | 01-LVE-PPL-01, F3, MVB, DC DISTRIBUTION PANEL | OPEN | CLOSED
no data | CH. B INP. TO PRIM. DC BUS (JUMPER TO FUSE F4) | MVB | 01-LVE-PPL-01, F5, MVB, DC DISTRIBUTION PANEL | OPEN | CLOSED
NO ID | ELECTRIC UNIT HEATER | ADMIN(SHOP) | 02-LVB-PPL-1217, BR 7, WAREHOUSE BUILDING | Not Applicable. | no data
NO ID | ELECTRIC UNIT HEATER EUH-02 | ADMIN(SHOP) | 02-LVB-PPL-2211 TUB 1, BR 15, WAREHOUSE BUILDING | Not Applicable. | no data
NO ID | ELECTRIC UNIT HEATER EUH-03 | ADMIN(SHOP) | 02-LVB-PPL-2211 TUB 1, BR 21, WAREHOUSE BUILDING | Not Applicable. | no data
NO ID | ELECTRIC UNIT HEATER EUH-04 | ADMIN(SHOP) | 02-LVB-PPL-2211 TUB 1, BR 27, WAREHOUSE BUILDING | Not Applicable. | no data
NO ID | ELECTRIC UNIT HEATER EUH-05 | ADMIN(SHOP) | 02-LVB-PPL-2211 TUB 1, BR 33, WAREHOUSE BUILDING | Not Applicable. | no data
NO ID | AHU-01B | ADMIN(ELECTRICAL ROOM) | 00-LVB-PPL-173 TUB 1, BR 33, ELECTRIC ROOM | Not Applicable. | no data
NO ID | PNL LVB-PPL-1731 | ADMIN(ELECTRICAL ROOM) | 00-LVB-PPL-173 TUB 1, BR 34, ELECTRIC ROOM | Not Applicable. | no data
NO ID | PLUG IN LUGS | ADMIN(ELECTRICAL ROOM) | 00-LVB-PPL-173 TUB 1, BR 38, ELECTRIC ROOM | Not Applicable. | no data
NO ID | PLUG IN LUGS | ADMIN(ELECTRICAL ROOM) | 00-LVB-PPL-173 TUB 1, BR 38, ELECTRIC ROOM | Not Applicable. | no data
NO ID | VAV-01 | ADMIN(ELECTRICAL ROOM) | 00-LVB-PPL-173 TUB 1, BR 4, ELECTRIC ROOM | Not Applicable. | no data
NO ID | PLUG IN LUGS | ADMIN(ELECTRICAL ROOM) | 00-LVB-PPL-173 TUB 1, BR 40, ELECTRIC ROOM | Not Applicable. | no data
NO ID | PLUG IN LUGS | ADMIN(ELECTRICAL ROOM) | 00-LVB-PPL-173 TUB 1, BR 40, ELECTRIC ROOM | Not Applicable. | no data
NO ID | PLUG IN LUGS | ADMIN(ELECTRICAL ROOM) | 00-LVB-PPL-173 TUB 1, BR 42, ELECTRIC ROOM | Not Applicable. | no data
NO ID | PLUG IN LUGS | ADMIN(ELECTRICAL ROOM) | 00-LVB-PPL-173 TUB 1, BR 42, ELECTRIC ROOM | Not Applicable. | no data
NO ID | VAV-09 | ADMIN(ELECTRICAL ROOM) | 00-LVB-PPL-173 TUB 2, BR 51, ELECTRIC ROOM | Not Applicable. | no data
NO ID | LVB-XFMR-1731 | ADMIN(ELECTRICAL ROOM) | 00-LVB-PPL-173 TUB 2, BR 52, ELECTRIC ROOM | Not Applicable. | no data
NO ID | VAV-10 | ADMIN(ELECTRICAL ROOM) | 00-LVB-PPL-173 TUB 2, BR 58, ELECTRIC ROOM | Not Applicable. | no data
NO ID | VAV-11 | ADMIN(ELECTRICAL ROOM) | 00-LVB-PPL-173 TUB 2, BR 64, ELECTRIC ROOM | Not Applicable. | no data
NO ID | EXHAUST FAN FAN-03 | ADMIN(ELECTRICAL ROOM) | 00-LVB-PPL-173 TUB 2, BR 69, ELECTRIC ROOM | Not Applicable. | no data
NO ID | VAV-12 | ADMIN(ELECTRICAL ROOM) | 00-LVB-PPL-173 TUB 2, BR 70, ELECTRIC ROOM | Not Applicable. | no data
NO ID | VAV-07 | ADMIN(ELECTRICAL ROOM) | 00-LVB-PPL-173 TUB 2, BR 76, ELECTRIC ROOM | Not Applicable. | no data
NO ID | VAV-08 | ADMIN(ELECTRICAL ROOM) | 00-LVB-PPL-173 TUB 2, BR 82, ELECTRIC ROOM | Not Applicable. | no data
NO ID | AHU-03A | ADMIN(ELECTRICAL ROOM) | 00-LVB-PPL-1731, BR 10, ELECTRICAL ROOM 113 | Not Applicable. | no data
NO ID | AHU-02B | ADMIN(ELECTRICAL ROOM) | 00-LVB-PPL-1731, BR 15, ELECTRICAL ROOM 113 | Not Applicable. | no data
NO ID | AHU-03B | ADMIN(ELECTRICAL ROOM) | 00-LVB-PPL-1731, BR 16, ELECTRICAL ROOM 113 | Not Applicable. | no data
NO ID | HUMIDIFIER HUM-02 | ADMIN(ELECTRICAL ROOM) | 00-LVB-PPL-1731, BR 3, ELECTRICAL ROOM 113 | Not Applicable. | no data
NO ID | HUMIDIFIER HUM-03 | ADMIN(ELECTRICAL ROOM) | 00-LVB-PPL-1731, BR 4, ELECTRICAL ROOM 113 | Not Applicable. | no data
NO ID | AHU-02 | ADMIN(ELECTRICAL ROOM) | 00-LVB-PPL-1731, BR 9, ELECTRICAL ROOM 113 | Not Applicable. | no data
NO ID | ELECTRIC WATER HEATER | ADMIN(ELECTRICAL ROOM) | 00-LVB-PPL-173 TUB 1, BR 9, ELECTRIC ROOM | Not Applicable. | no data
02-VBDN223 | UNIT 2 BDN PUMP B DISCHARGE ISOLATION | NO DATA | U2 HRSG SUMP AREA | CLOSED | OPEN
02-VBDN224 | UNIT 2 BDN PUMP A DISCHARGE ISOLATION | NO DATA | U2 HRSG SUMP AREA | CLOSED | OPEN
NO ID | ELECTRIC UNIT HEATER EUH-01 | ADMIN(SHOP) | 02-LVB-PPL-2211 TUB 1, BR 9, WAREHOUSE BUILDING | Not Applicable. | no data
NO ID | ELECTRIC UNIT HEATER EUH-06 | ADMIN(SHOP) | 02-LVB-PPL-2211 TUB 2, BR 39, WAREHOUSE BUILDING | Not Applicable. | no data
NO ID | ELECTRIC UNIT HEATER EUH-07 | ADMIN(SHOP) | 02-LVB-PPL-2211 TUB 2, BR 45, WAREHOUSE BUILDING | Not Applicable. | no data
NO ID | ELECTRIC UNIT HEATER EUH-08 | ADMIN(SHOP) | 02-LVB-PPL-2211 TUB 2, BR 51, WAREHOUSE BUILDING | Not Applicable. | no data
NO ID | ELECTRIC UNIT HEATER EUH-09 | ADMIN(SHOP) | 02-LVB-PPL-2211 TUB 2, BR 57, WAREHOUSE BUILDING | Not Applicable. | no data
NO ID | ELECTRIC UNIT HEATER EUH-10 | ADMIN(SHOP) | 02-LVB-PPL-2211 TUB 2, BR 63, WAREHOUSE BUILDING | Not Applicable. | no data
NO ID | ELECTRIC UNIT HEATER EUH-11 | ADMIN(SHOP) | 02-LVB-PPL-2211 TUB 2, BR 69, WAREHOUSE BUILDING | Not Applicable. | no data
02-VDWS101 | U2 CALCITE INSTRUMENT ISOLATION | NO DATA | UNIT 2 CALCITE SKID AREA | CLOSED | OPEN
02-VSTP900D | DISCHARGE VALVE AFTER STRAINER ( LP 2A PUMP - 02-VSTP900D) | NO DATA | UNIT 2 STP PUMP U2 "A" | CLOSED | OPEN
02-VSTP900C | INLET VALVE SUCTION STRAINER LP 2A PUMP 02-VSTP900C | NO DATA | UNIT 2 STP PUMP U2 "A" | CLOSED | OPEN
02-VSTP900A | INLET VALVE SUCTION STRAINERS LP 2A PUMP 02-VSTP900A | NO DATA | UNIT 2 STP PUMP U2 "A" | CLOSED | OPEN
02-FCV-VDWS100 | U2 CALCITE CONTACTOR DEMIN INLET ISO VALVE | NO DATA | UNIT 2 TURBINE BUILDING | CLOSED | OPEN
02-VDWS822 | UNIT 2 CALCITE CONTACTOR BACKWASH INLET ISO | NO DATA | UNIT 2 TURBINE BUILDING | CLOSED | OPEN
02-VDWS808 | UNIT 2 CALCITE CONTACTOR BACKWASH OUTLET ISO | NO DATA | UNIT 2 TURBINE BUILDING | CLOSED | OPEN
02-VDWS805 | UNIT 2 CALCITE CONTACTOR CO2 INJECTION ISO | NO DATA | UNIT 2 TURBINE BUILDING | CLOSED | OPEN
02-VDWS824 | UNIT 2 CALCITE CONTACTOR VESSEL "A" BACKWASH INLET | NO DATA | UNIT 2 TURBINE BUILDING | CLOSED | OPEN
02-VDWS823 | UNIT 2 CALCITE CONTACTOR VESSEL "A" DEMIN WATER INLET | NO DATA | UNIT 2 TURBINE BUILDING | CLOSED | OPEN
02-VDWS806 | UNIT 2 CALCITE CONTACTOR VESSEL "A" DRAIN | NO DATA | UNIT 2 TURBINE BUILDING | OPEN | CLOSED
02-VDWS807 | UNIT 2 CALCITE CONTACTOR VESSEL "A" VENT | NO DATA | UNIT 2 TURBINE BUILDING | OPEN | CLOSED
02-VDWS826 | UNIT 2 CALCITE CONTACTOR VESSEL "B" DRAIN | NO DATA | UNIT 2 TURBINE BUILDING | OPEN | CLOSED
02-HPL-1213-01 | HTT-0210/HTT-0211/ | WATER TREATMENT BUILDING(OUTSIDE) | WATER TREATMENT BUILDING(OUTSIDE) BR:01(1/3) | Not Applicable. | no data
02-HPL-1213-02 | HTT-0213/ | WATER TREATMENT BUILDING(OUTSIDE) | WATER TREATMENT BUILDING(OUTSIDE) BR:02(2/4) | Not Applicable. | no data
02-HPL-1213-03 | HTT-0117/HTT-0108/HTT-0121/HTT-0122/HTT-0123/ | WATER TREATMENT BUILDING(OUTSIDE) | WATER TREATMENT BUILDING(OUTSIDE) BR:03(5/7) | Not Applicable. | no data
02-HPL-1213-04 | HTT-0120/HTT-0216/HTT-0119/HTT-0118/ | WATER TREATMENT BUILDING(OUTSIDE) | WATER TREATMENT BUILDING(OUTSIDE) BR:04(6/8) | Not Applicable. | no data
02-HPL-1213-05 | HTT-0209/ | WATER TREATMENT BUILDING(OUTSIDE) | WATER TREATMENT BUILDING(OUTSIDE) BR:05(9/11) | Not Applicable. | no data
02-HPL-1213-06 | HTT-0116/ | WATER TREATMENT BUILDING(OUTSIDE) | WATER TREATMENT BUILDING(OUTSIDE) BR:06(10/12) | Not Applicable. | no data
02-HPL-1213-07 | HTT-0232/ | WATER TREATMENT BUILDING(OUTSIDE) | WATER TREATMENT BUILDING(OUTSIDE) BR:07(13/15) | Not Applicable. | no data
02-HPL-1213-08 | HTT-0204/HTT-0202/HTT-0203/HTT-0205/HTT-0207/ | WATER TREATMENT BUILDING(OUTSIDE) | WATER TREATMENT BUILDING(OUTSIDE) BR:08(14/16) | Not Applicable. | no data
02-HPL-1213-09 | HTT-0124/HTT-0002/ | WATER TREATMENT BUILDING(OUTSIDE) | WATER TREATMENT BUILDING(OUTSIDE) BR:09(17/19) | Not Applicable. | no data
02-HPL-1213-10 | HTT-0102/HTT-0106/HTT-0103/ | WATER TREATMENT BUILDING(OUTSIDE) | WATER TREATMENT BUILDING(OUTSIDE) BR:10(18/20) | Not Applicable. | no data
02-HPL-1213-11 | HTT-0001/ | WATER TREATMENT BUILDING(OUTSIDE) | WATER TREATMENT BUILDING(OUTSIDE) BR:11(21/23) | Not Applicable. | no data
02-HPL-1213-12 | HTT-0125/HTT-0101/ | WATER TREATMENT BUILDING(OUTSIDE) | WATER TREATMENT BUILDING(OUTSIDE) BR:12(22/24) | Not Applicable. | no data
02-HPL-1213-13 | HTT-0208/HTT-0206/ | WATER TREATMENT BUILDING(OUTSIDE) | WATER TREATMENT BUILDING(OUTSIDE) BR:13(25/27) | Not Applicable. | no data
02-HPL-1213-14 | HTT-0104/ | WATER TREATMENT BUILDING(OUTSIDE) | WATER TREATMENT BUILDING(OUTSIDE) BR:14(26/28) | Not Applicable. | no data
02-HPL-1213-15 | 00-ENC-SWS107/ | WATER TREATMENT BUILDING(OUTSIDE) | WATER TREATMENT BUILDING(OUTSIDE) BR:15(29/31) | Not Applicable. | no data
02-HPL-1213-16 | HTT-0107/HTT-0105/ | WATER TREATMENT BUILDING(OUTSIDE) | WATER TREATMENT BUILDING(OUTSIDE) BR:16(30/32) | Not Applicable. | no data
02-HPL-1213-17 | HTT-0238/ | WATER TREATMENT BUILDING(OUTSIDE) | WATER TREATMENT BUILDING(OUTSIDE) BR:17(33/35) | Not Applicable. | no data
02-HPL-1213-18 | HTT-0239/ | WATER TREATMENT BUILDING(OUTSIDE) | WATER TREATMENT BUILDING(OUTSIDE) BR:18(34/36) | Not Applicable. | no data
02-HPL-1213-19 | HTT-0215/ | WATER TREATMENT BUILDING(OUTSIDE) | WATER TREATMENT BUILDING(OUTSIDE) BR:19(37/39) | Not Applicable. | no data
02-HPL-1213-25 | HTT-DWT6020/HTT-DWT6026/HTT-DWT6016/ | WATER TREATMENT BUILDING(OUTSIDE) | WATER TREATMENT BUILDING(OUTSIDE) BR:25(49/51) | Not Applicable. | no data
00-PWS-JBX-02 | AQA TNK AREA WEST SAFETY SHWR 120 VAC MAIN | HRSG MCC (OUTSIDE) | 02-LVD-PPL-2211, BR 22, OUTSIDE HRSG SWG ENCLOSURE | OPEN | CLOSED
00-PWS-JBX-03 | AQA TNK AREA EAST SAFETY SHWR 120 VAC MAIN | HRSG MCC (OUTSIDE) | 02-LVD-PPL-2211, BR 20, OUTSIDE HRSG SWG ENCLOSURE | OPEN | CLOSED
00-PWS-JBX-04 | UNIT 1 SCR SKID SAFETY SHWR 120 VAC MAIN | HRSG MCC | 01-LVD-PPL-2111, BR 16, INSIDE HRSG SWG ENCLOSURE | OPEN | CLOSED
02-MOV-HIS917 | IP IBD MOV HANDWHEEL | HRSG LOWER | UNDER HRSG MID | OPEN | AUTO
NO ID | ACC PDC HVAC #3 | ACC MCC | 01-LVB-PPL-1311, BR 1/3/5, ACC MCC | Not Applicable. | no data
NO ID | ACC PDC HVAC #2 | ACC MCC | 01-LVB-PPL-1311, BR 2/4/6, ACC MCC | Not Applicable. | no data
NO ID | ACC PDC HVAC #5 | ACC MCC | 01-LVB-PPL-1311, BR 7/9/11, ACC MCC | Not Applicable. | no data
NO ID | WELDING RECEPTACLE | ACC MCC | 01-LVB-PPL-1311, BR 8/10/12, ACC MCC | Not Applicable. | no data
01-MOV-HIS905 | IP CBD MOV HANDWHEEL | HRSG LOWER | UNDER HRSG SOUTH | CLOSED | AUTO
NO ID | RECEP-CONF | ADMIN(ELECTRICAL ROOM) | 01-LVD-PPL-1731 TUB 1, BR 10, ELECTRICAL ROOM 113 | Not Applicable. | no data
NO ID | LTG-W RR, M RR, COPY, TECH, JAN | ADMIN(ELECTRICAL ROOM) | 01-LVD-PPL-1731 TUB 1, BR 11, ELECTRICAL ROOM 113 | Not Applicable. | no data
NO ID | RECEP-BREAK | ADMIN(ELECTRICAL ROOM) | 01-LVD-PPL-1731 TUB 1, BR 12, ELECTRICAL ROOM 113 | Not Applicable. | no data
NO ID | RECEP-BREAK FRIDGE | ADMIN(ELECTRICAL ROOM) | 01-LVD-PPL-1731 TUB 1, BR 14, ELECTRICAL ROOM 113 | Not Applicable. | no data
NO ID | RECEP-BREAK FRIDGE | ADMIN(ELECTRICAL ROOM) | 01-LVD-PPL-1731 TUB 1, BR 16, ELECTRICAL ROOM 113 | Not Applicable. | no data
NO ID | RECEP-COFFEE MAKER | ADMIN(ELECTRICAL ROOM) | 01-LVD-PPL-1731 TUB 1, BR 18, ELECTRICAL ROOM 113 | Not Applicable. | no data
NO ID | ELECTRIC WATER COOLER | ADMIN(ELECTRICAL ROOM) | 01-LVD-PPL-1731 TUB 1, BR 19, ELECTRICAL ROOM 113 | Not Applicable. | no data
NO ID | RECEP-RECEPTION | ADMIN(ELECTRICAL ROOM) | 01-LVD-PPL-1731 TUB 1, BR 2, ELECTRICAL ROOM 113 | Not Applicable. | no data
NO ID | RECEP-BREAK DISHWASHER | ADMIN(ELECTRICAL ROOM) | 01-LVD-PPL-1731 TUB 1, BR 20, ELECTRICAL ROOM 113 | Not Applicable. | no data
NO ID | RANGE HOOD-BREAK | ADMIN(ELECTRICAL ROOM) | 01-LVD-PPL-1731 TUB 1, BR 21, ELECTRICAL ROOM 113 | Not Applicable. | no data
NO ID | RECEP-CORR, CARD READER DOORS 33B, 131A | ADMIN(ELECTRICAL ROOM) | 01-LVD-PPL-1731 TUB 1, BR 22, ELECTRICAL ROOM 113 | Not Applicable. | no data
00-VDWS631 | DEMIN WATER SAMPLE (RO) | WATER TREATMENT BUILDING | WATER TREATMENT BUILDING | CLOSED | OPEN
NO ID | RANGE-BREAK | ADMIN(ELECTRICAL ROOM) | 01-LVD-PPL-1731 TUB 1, BR 23, ELECTRICAL ROOM 113 | Not Applicable. | no data
00-VDWS642 | DEMIN WATER SAMPLE (RO) | DEMIN WATER TANK | DEMIN WATER TANK | CLOSED | OPEN
NO ID | FIRE ALARM PANEL | ADMIN(ELECTRICAL ROOM) | 01-LVD-PPL-1731 TUB 1, BR 24, ELECTRICAL ROOM 113 | Not Applicable. | no data
NO ID | ADMIN HVAC CONTROL PANEL | ADMIN(ELECTRICAL ROOM) | 01-LVD-PPL-1731 TUB 1, BR 26, ELECTRICAL ROOM 113 | Not Applicable. | no data
NO ID | FAN-02A | ADMIN(ELECTRICAL ROOM) | 01-LVD-PPL-1731 TUB 1, BR 27, ELECTRICAL ROOM 113 | Not Applicable. | no data
NO ID | RECEP-COMM RM | ADMIN(ELECTRICAL ROOM) | 01-LVD-PPL-1731 TUB 1, BR 28, ELECTRICAL ROOM 113 | Not Applicable. | no data
NO ID | FAN-02B | ADMIN(ELECTRICAL ROOM) | 01-LVD-PPL-1731 TUB 1, BR 29, ELECTRICAL ROOM 113 | Not Applicable. | no data
NO ID | LTG-MGR OFF, CONF, BREAK | ADMIN(ELECTRICAL ROOM) | 01-LVD-PPL-1731 TUB 1, BR 3, ELECTRICAL ROOM 113 | Not Applicable. | no data
NO ID | RECEP-KIT | ADMIN(ELECTRICAL ROOM) | 01-LVD-PPL-1731 TUB 1, BR 32, ELECTRICAL ROOM 113 | Not Applicable. | no data
NO ID | COND PUMP | ADMIN(ELECTRICAL ROOM) | 01-LVD-PPL-1731 TUB 1, BR 33, ELECTRICAL ROOM 113 | Not Applicable. | no data
NO ID | COND PUMP | ADMIN(ELECTRICAL ROOM) | 01-LVD-PPL-1731 TUB 1, BR 35, ELECTRICAL ROOM 113 | Not Applicable. | no data
NO ID | RECEP-KIT | ADMIN(ELECTRICAL ROOM) | 01-LVD-PPL-1731 TUB 1, BR 36, ELECTRICAL ROOM 113 | Not Applicable. | no data
NO ID | KIT COFFEE MAKER | ADMIN(ELECTRICAL ROOM) | 01-LVD-PPL-1731 TUB 1, BR 37, ELECTRICAL ROOM 113 | Not Applicable. | no data
NO ID | RECEP-LOTO, VEST, DCS | ADMIN(ELECTRICAL ROOM) | 01-LVD-PPL-1731 TUB 1, BR 38, ELECTRICAL ROOM 113 | Not Applicable. | no data
NO ID | EXTERIOR RECEP | ADMIN(ELECTRICAL ROOM) | 01-LVD-PPL-1731 TUB 1, BR 39, ELECTRICAL ROOM 113 | Not Applicable. | no data
NO ID | RECEP-RECEPTION, FILES | ADMIN(ELECTRICAL ROOM) | 01-LVD-PPL-1731 TUB 1, BR 4, ELECTRICAL ROOM 113 | Not Applicable. | no data
NO ID | RECEP-DCS ROOM | ADMIN(ELECTRICAL ROOM) | 01-LVD-PPL-1731 TUB 1, BR 40, ELECTRICAL ROOM 113 | Not Applicable. | no data
NO ID | RECEP-CONF | ADMIN(ELECTRICAL ROOM) | 01-LVD-PPL-1731 TUB 1, BR 42, ELECTRICAL ROOM 113 | Not Applicable. | no data
NO ID | LTG-VEST, RECEP, FILES, CORRIDOR | ADMIN(ELECTRICAL ROOM) | 01-LVD-PPL-1731 TUB 1, BR 5, ELECTRICAL ROOM 113 | Not Applicable. | no data
NO ID | RECEP-MGR OFF, FLOOR BOX | ADMIN(ELECTRICAL ROOM) | 01-LVD-PPL-1731 TUB 1, BR 6, ELECTRICAL ROOM 113 | Not Applicable. | no data
02-VHPS828F | HPS SUPERHEATED STEAM SAMPLE ISOLATION | PIPE RACK 3RD LEVEL | PIPE RACK 3RD LEVEL | CLOSED | OPEN
NO ID | LTG-OFF, STOR, TOOL,I&C | ADMIN(ELECTRICAL ROOM) | 01-LVD-PPL-1731 TUB 1, BR 7, ELECTRICAL ROOM 113 | Not Applicable. | no data
NO ID | RECEP-CONF | ADMIN(ELECTRICAL ROOM) | 01-LVD-PPL-1731 TUB 1, BR 8, ELECTRICAL ROOM 113 | Not Applicable. | no data
NO ID | LTG-LAB, OFF, VEST, COMM, JAN | ADMIN(ELECTRICAL ROOM) | 01-LVD-PPL-1731 TUB 1, BR 9, ELECTRICAL ROOM 113 | Not Applicable. | no data
NO ID | HUM-01 COND PUMP | ADMIN(ELECTRICAL ROOM) | 01-LVD-PPL-1731 TUB 2, BR 43, ELECTRICAL ROOM 113 | Not Applicable. | no data
NO ID | RECEP-CONF | ADMIN(ELECTRICAL ROOM) | 01-LVD-PPL-1731 TUB 2, BR 44, ELECTRICAL ROOM 113 | Not Applicable. | no data
NO ID | JAN RM RECIRC PUMP | ADMIN(ELECTRICAL ROOM) | 01-LVD-PPL-1731 TUB 2, BR 45, ELECTRICAL ROOM 113 | Not Applicable. | no data
NO ID | RECEP-BREAK | ADMIN(ELECTRICAL ROOM) | 01-LVD-PPL-1731 TUB 2, BR 46, ELECTRICAL ROOM 113 | Not Applicable. | no data
NO ID | LAB HOOD POWER | ADMIN(ELECTRICAL ROOM) | 01-LVD-PPL-1731 TUB 2, BR 47, ELECTRICAL ROOM 113 | Not Applicable. | no data
NO ID | RECEP-EST, ELEC RM | ADMIN(ELECTRICAL ROOM) | 01-LVD-PPL-1731 TUB 2, BR 48, ELECTRICAL ROOM 113 | Not Applicable. | no data
NO ID | GARBAGE DISPOSAL | ADMIN(ELECTRICAL ROOM) | 01-LVD-PPL-1731 TUB 2, BR 49, ELECTRICAL ROOM 113 | Not Applicable. | no data
NO ID | RECEP-COMM RM | ADMIN(ELECTRICAL ROOM) | 01-LVD-PPL-1731 TUB 2, BR 50, ELECTRICAL ROOM 113 | Not Applicable. | no data
NO ID | KITCHEN MICRO UPPER SM BRK RM | ADMIN(ELECTRICAL ROOM) | 01-LVD-PPL-1731 TUB 2, BR 51, ELECTRICAL ROOM 113 | Not Applicable. | no data
NO ID | RECEP-COMM RM | ADMIN(ELECTRICAL ROOM) | 01-LVD-PPL-1731 TUB 2, BR 52, ELECTRICAL ROOM 113 | Not Applicable. | no data
NO ID | KITCHEN MICRO UPPER BIG BRK RM | ADMIN(ELECTRICAL ROOM) | 01-LVD-PPL-1731 TUB 2, BR 53, ELECTRICAL ROOM 113 | Not Applicable. | no data
NO ID | RECEP-LAB | ADMIN(ELECTRICAL ROOM) | 01-LVD-PPL-1731 TUB 2, BR 54, ELECTRICAL ROOM 113 | Not Applicable. | no data
NO ID | RECEP-LAB, STORAGE | ADMIN(ELECTRICAL ROOM) | 01-LVD-PPL-1731 TUB 2, BR 56, ELECTRICAL ROOM 113 | Not Applicable. | no data
NO ID | FUTURE DCS EQUIPMENT | ADMIN(ELECTRICAL ROOM) | 01-LVD-PPL-1731 TUB 2, BR 57, ELECTRICAL ROOM 113 | Not Applicable. | no data
NO ID | RECEP-LAB, OFFICE | ADMIN(ELECTRICAL ROOM) | 01-LVD-PPL-1731 TUB 2, BR 58, ELECTRICAL ROOM 113 | Not Applicable. | no data
NO ID | FUTURE DCS EQUIPMENT | ADMIN(ELECTRICAL ROOM) | 01-LVD-PPL-1731 TUB 2, BR 59, ELECTRICAL ROOM 113 | Not Applicable. | no data
NO ID | RECEP-WOMEN'S RR, JAN | ADMIN(ELECTRICAL ROOM) | 01-LVD-PPL-1731 TUB 2, BR 60, ELECTRICAL ROOM 113 | Not Applicable. | no data
01-VCCW118 | PUMP DISCHARGE CHECK | NO DATA | UNIT 1 CCW PUMP AREA | CLOSED | OPEN
NO ID | FUTURE DCS EQUIPMENT | ADMIN(ELECTRICAL ROOM) | 01-LVD-PPL-1731 TUB 2, BR 61, ELECTRICAL ROOM 113 | Not Applicable. | no data
NO ID | RECEP-MEN'S RR | ADMIN(ELECTRICAL ROOM) | 01-LVD-PPL-1731 TUB 2, BR 62, ELECTRICAL ROOM 113 | Not Applicable. | no data
NO ID | FUTURE DCS EQUIPMENT | ADMIN(ELECTRICAL ROOM) | 01-LVD-PPL-1731 TUB 2, BR 63, ELECTRICAL ROOM 113 | Not Applicable. | no data
NO ID | RECEP-COPY, STORAGE | ADMIN(ELECTRICAL ROOM) | 01-LVD-PPL-1731 TUB 2, BR 64, ELECTRICAL ROOM 113 | Not Applicable. | no data
NO ID | FUTURE DCS EQUIPMENT | ADMIN(ELECTRICAL ROOM) | 01-LVD-PPL-1731 TUB 2, BR 65, ELECTRICAL ROOM 113 | Not Applicable. | no data
NO ID | RECEP-COPY, STORAGE-PRINTER | ADMIN(ELECTRICAL ROOM) | 01-LVD-PPL-1731 TUB 2, BR 66, ELECTRICAL ROOM 113 | Not Applicable. | no data
NO ID | FUTURE DCS EQUIPMENT | ADMIN(ELECTRICAL ROOM) | 01-LVD-PPL-1731 TUB 2, BR 67, ELECTRICAL ROOM 113 | Not Applicable. | no data
NO ID | RECEP-TECH RM | ADMIN(ELECTRICAL ROOM) | 01-LVD-PPL-1731 TUB 2, BR 68, ELECTRICAL ROOM 113 | Not Applicable. | no data
NO ID | FUTURE DCS EQUIPMENT | ADMIN(ELECTRICAL ROOM) | 01-LVD-PPL-1731 TUB 2, BR 69, ELECTRICAL ROOM 113 | Not Applicable. | no data
NO ID | RECEP-TECH RM | ADMIN(ELECTRICAL ROOM) | 01-LVD-PPL-1731 TUB 2, BR 70, ELECTRICAL ROOM 113 | Not Applicable. | no data
NO ID | FUTURE DCS EQUIPMENT | ADMIN(ELECTRICAL ROOM) | 01-LVD-PPL-1731 TUB 2, BR 71, ELECTRICAL ROOM 113 | Not Applicable. | no data
NO ID | RECEP-OFF 123 | ADMIN(ELECTRICAL ROOM) | 01-LVD-PPL-1731 TUB 2, BR 72, ELECTRICAL ROOM 113 | Not Applicable. | no data
NO ID | FUTURE DCS EQUIPMENT | ADMIN(ELECTRICAL ROOM) | 01-LVD-PPL-1731 TUB 2, BR 73, ELECTRICAL ROOM 113 | Not Applicable. | no data
NO ID | RECEP-OFF 125, 126 | ADMIN(ELECTRICAL ROOM) | 01-LVD-PPL-1731 TUB 2, BR 74, ELECTRICAL ROOM 113 | Not Applicable. | no data
NO ID | FUTURE DCS EQUIPMENT | ADMIN(ELECTRICAL ROOM) | 01-LVD-PPL-1731 TUB 2, BR 75, ELECTRICAL ROOM 113 | Not Applicable. | no data
NO ID | RECEP-OFF 126, 127 | ADMIN(ELECTRICAL ROOM) | 01-LVD-PPL-1731 TUB 2, BR 76, ELECTRICAL ROOM 113 | Not Applicable. | no data
NO ID | KIT MICROWAVE | ADMIN(ELECTRICAL ROOM) | 01-LVD-PPL-1731 TUB 2, BR 77, ELECTRICAL ROOM 113 | Not Applicable. | no data
NO ID | RECEP-OFF 128, STORAGE | ADMIN(ELECTRICAL ROOM) | 01-LVD-PPL-1731 TUB 2, BR 78, ELECTRICAL ROOM 113 | Not Applicable. | no data
NO ID | KIT MICROWAVE | ADMIN(ELECTRICAL ROOM) | 01-LVD-PPL-1731 TUB 2, BR 79, ELECTRICAL ROOM 113 | Not Applicable. | no data
NO ID | RECEP-I&C | ADMIN(ELECTRICAL ROOM) | 01-LVD-PPL-1731 TUB 2, BR 80, ELECTRICAL ROOM 113 | Not Applicable. | no data
NO ID | RECEP-105B | ADMIN(ELECTRICAL ROOM) | 01-LVD-PPL-1731 TUB 2, BR 81, ELECTRICAL ROOM 113 | Not Applicable. | no data
NO ID | RECEP-CORRIDOR CABINETS | ADMIN(ELECTRICAL ROOM) | 01-LVD-PPL-1731 TUB 2, BR 82, ELECTRICAL ROOM 113 | Not Applicable. | no data
NO ID | RECEP-105B | ADMIN(ELECTRICAL ROOM) | 01-LVD-PPL-1731 TUB 2, BR 83, ELECTRICAL ROOM 113 | Not Applicable. | no data
NO ID | RECEP-BREAK RM | ADMIN(ELECTRICAL ROOM) | 01-LVD-PPL-1731 TUB 2, BR 84, ELECTRICAL ROOM 113 | Not Applicable. | no data
NO ID | RECEP-KIT FRIDGE | ADMIN(ELECTRICAL ROOM) | 01-LVD-PPL-1731 TUB 3, BR 100, ELECTRICAL ROOM 113 | Not Applicable. | no data
NO ID | EV CHARGER | ADMIN(ELECTRICAL ROOM) | 01-LVD-PPL-1731 TUB 3, BR 101, ELECTRICAL ROOM 113 | Not Applicable. | no data
NO ID | RECEP-KIT FRIDGE | ADMIN(ELECTRICAL ROOM) | 01-LVD-PPL-1731 TUB 3, BR 102, ELECTRICAL ROOM 113 | Not Applicable. | no data
NO ID | EV CHARGER | ADMIN(ELECTRICAL ROOM) | 01-LVD-PPL-1731 TUB 3, BR 103, ELECTRICAL ROOM 113 | Not Applicable. | no data
01-VCCW306 | GLYCOL FILL CHECK | NO DATA | UNIT 1 DUCT BURNER AREA | CLOSED | OPEN
NO ID | RECEP-TOILET | ADMIN(ELECTRICAL ROOM) | 01-LVD-PPL-1731 TUB 3, BR 104, ELECTRICAL ROOM 113 | Not Applicable. | no data
NO ID | EV CHARGER | ADMIN(ELECTRICAL ROOM) | 01-LVD-PPL-1731 TUB 3, BR 105, ELECTRICAL ROOM 113 | Not Applicable. | no data
NO ID | EV CHARGER | ADMIN(ELECTRICAL ROOM) | 01-LVD-PPL-1731 TUB 3, BR 107, ELECTRICAL ROOM 113 | Not Applicable. | no data
NO ID | DCS RM LTG | ADMIN(ELECTRICAL ROOM) | 01-LVD-PPL-1731 TUB 3, BR 110, ELECTRICAL ROOM 113 | Not Applicable. | no data
NO ID | CONTROL RM LTG | ADMIN(ELECTRICAL ROOM) | 01-LVD-PPL-1731 TUB 3, BR 112, ELECTRICAL ROOM 113 | Not Applicable. | no data
NO ID | RECEP-MGR OFF | ADMIN(ELECTRICAL ROOM) | 01-LVD-PPL-1731 TUB 3, BR 86, ELECTRICAL ROOM 113 | Not Applicable. | no data
NO ID | RECEP-CONF RM FLOOR BOXES | ADMIN(ELECTRICAL ROOM) | 01-LVD-PPL-1731 TUB 3, BR 88, ELECTRICAL ROOM 113 | Not Applicable. | no data
NO ID | RECEP-CORRIDOR, CARD READER 130A | ADMIN(ELECTRICAL ROOM) | 01-LVD-PPL-1731 TUB 3, BR 92, ELECTRICAL ROOM 113 | Not Applicable. | no data
NO ID | RECEP-OFF 124 | ADMIN(ELECTRICAL ROOM) | 01-LVD-PPL-1731 TUB 3, BR 94, ELECTRICAL ROOM 113 | Not Applicable. | no data
NO ID | RECEP-COMM RM | ADMIN(ELECTRICAL ROOM) | 01-LVD-PPL-1731 TUB 3, BR 96, ELECTRICAL ROOM 113 | Not Applicable. | no data
NO ID | SPRINKLER COMPRESSOR | ADMIN(ELECTRICAL ROOM) | 01-LVD-PPL-1731 TUB 3, BR 97, ELECTRICAL ROOM 113 | Not Applicable. | no data
NO ID | RECEP-COMM RM | ADMIN(ELECTRICAL ROOM) | 01-LVD-PPL-1731 TUB 3, BR 98, ELECTRICAL ROOM 113 | Not Applicable. | no data
NO ID | TOOL ROOM-RCPT | ADMIN(ELECTRICAL ROOM) | 01-LVD-PPL-1731 TUB 3, BR 99, ELECTRICAL ROOM 113 | Not Applicable. | no data
NO ID | LV SWGR 11 BREAKER CONTROL | HRSG MCC | 01-LVE-PPL-012, BR 1, U2 HRSG MCC | Not Applicable. | no data
NO ID | LV SWGR 21 BREAKER CONTROL | HRSG MCC | 01-LVE-PPL-012, BR 2, U2 HRSG MCC | Not Applicable. | no data
NO ID | LV SWGR BREAKER TEST CABINET | HRSG MCC | 01-LVE-PPL-012, BR 3, U2 HRSG MCC | Not Applicable. | no data
02-VHPS829F | HPS SUPERHEATED STEAM SAMPLE ISOLATION | PIPE RACK 3RD LEVEL | PIPE RACK 3RD LEVEL | CLOSED | OPEN
NO ID | UNIT HEATER UHT-01 | ADMIN(ELECTRICAL ROOM) | 01-LVD-PPL-1731 TUB 3, BR 85, ELECTRICAL ROOM 113 | Not Applicable. | no data
NO ID | UNIT HEATER UHT-02 | ADMIN(ELECTRICAL ROOM) | 01-LVD-PPL-1731 TUB 3, BR 89, ELECTRICAL ROOM 113 | Not Applicable. | no data
NO ID | UNIT HEATER UHT-03 | ADMIN(ELECTRICAL ROOM) | 01-LVD-PPL-1731 TUB 3, BR 93, ELECTRICAL ROOM 113 | Not Applicable. | no data
02-VDWS103 | UNIT 2 SAMPLE PANEL SUPPLY | HRSG LOWER NORTH | SAMPLE PANEL | CLOSED | OPEN
02-SCR-HTR-01 | UNIT 2 AMMONIA INJ HEATER | HRSG MCC | HRSG-2 ECLOSURE, SWG 12, CUBICLE 03D | OPEN | CLOSED
02-SCR-HTR-02 | UNIT 2 AMMONIA INJ HEATER | HRSG MCC | HRSG-2 ECLOSURE, SWG 22, CUBICLE 05D | OPEN | CLOSED
02-VAQA101 | UNIT 2 AFCU ISO | HRSG LOWER EAST | HRSG LOWER EAST (ECA CMP) | CLOSED | OPEN
02-VAQA801 | AMMONIA LINE Y STRAINER #1 ISO | HRSG LOWER EAST | HRSG EAST(AFCU SKID) | CLOSED | OPEN
02-VAQA802 | AFCU NH3 Y-STRAINER #1 DRAIN VALVE | HRSG LOWER EAST | HRSG EAST(AFCU SKID) | OPEN | CLOSED
02-VAQA803 | AMMONIA LINE Y #1 STRAINER ISO | HRSG LOWER EAST | HRSG EAST(AFCU SKID) | CLOSED | OPEN
02-VAQA804 | AMMONIA LINE Y STRAINER #2 ISO | HRSG LOWER EAST | HRSG EAST(AFCU SKID) | CLOSED | OPEN
02-VAQA805 | AMMONIA LINE Y-STRAINER #2 ISO | HRSG LOWER EAST | HRSG EAST(AFCU SKID) | CLOSED | CLOSED
02-VAQA806 | AFCU NH3 Y-STRAINER #2 DRAIN VALVE | HRSG LOWER EAST | HRSG EAST(AFCU SKID) | OPEN | CLOSED
01-VHPS828F | HPS SUPERHEATED STEAM SAMPLE ISOLATION | PIPE RACK 3RD LEVEL | PIPE RACK 3RD LEVEL | CLOSED | OPEN
01-VHPS829F | HPS SUPERHEATED STEAM SAMPLE ISOLATION | PIPE RACK 3RD LEVEL | PIPE RACK 3RD LEVEL | CLOSED | OPEN
02MKW04AA103 | AIR DETRAINING TANK TO SEAL OIL STRNR DRAIN | ST BASEMENT | ST BASEMENT | CLOSED | OPEN
02MKW04AA902 | AIR DETRAINING TANK TO SEAL OIL STRNR DRAIN | ST BASEMENT | ST BASEMENT | OPEN | CLOSED
02MKW05AP202-M01 | SEAL OIL VACUUM PUMP MOTOR(B) | TCP | TCP | OPEN | CLOSED
02MKW01AA902 | LUBE OIL PUMP TO SEAL OIL STRNR DRAIN | ST BASEMENT | ST BASEMENT | OPEN | CLOSED
02MKW01AA101 | LUBE OIL PUMP TO SEAL OIL STRNR INLET | ST BASEMENT | ST BASEMENT | CLOSED | OPEN
02MKW01AA103 | LUBE OIL PUMP TO SEAL OIL STRNR OUTLET | ST BASEMENT | ST BASEMENT | CLOSED | OPEN
021 | MINI BULK CO2 OUTLET ISO | ST LOWER SOUTH OUTSIDE | ST SOUTH OUTSIDE | CLOSED | OPEN
02MKW03AA101 | SEAL OIL FLOAT TRAP INLET | ST BASEMENT | ST BASEMENT | CLOSED | OPEN
02MKW03AA103 | SEAL OIL FLOAT TRAP OUTLET | ST BASEMENT | ST BASEMENT | CLOSED | OPEN
02MKW03AA901 | SEAL OIL FLOAT TRAP VENT | ST BASEMENT | ST BASEMENT | CLOSED | OPEN
02MKW01AA110 | SEAL OIL PRV INLET ISO | ST BASEMENT | ST BASEMENT | CLOSED | OPEN
02MKW02AA801 | SEAL OIL REGULATOR H2 SUPPLY | ST BASEMENT | ST BASEMENT | CLOSED | OPEN
02MKW01AA807 | SEAL OIL REGULATOR OIL SUPPLY | ST BASEMENT | ST BASEMENT | CLOSED | OPEN
02MKW01AA112 | SEAL OIL STRAINER OUTLET | ST BASEMENT | ST BASEMENT | CLOSED | OPEN
02MKW04AA101 | TO/FROM AIR DETRAINING TANK STRNR INLET | ST BASEMENT | ST BASEMENT | CLOSED | OPEN
V-1 | MINI BULK CO2 OUTLET ISO | ST LOWER SE | ST LOWER SOUTH (OUTSIDE) | CLOSED | OPEN
01LBC01AA103-H01 | ST VENTILATOR VALVE (SPACE HEATER) | TCP | TCP | OPEN | CLOSED
01MAC11AA901-H01 | ST VACUUM BREAKER NO.1 (SPACE HEATER) | TCP | TCP | OPEN | CLOSED
01MAC11AA902-H01 | ST VACUUM BREAKER NO.2 (SPACE HEATER | TCP | TCP | OPEN | CLOSED
01QEB01AA105 | CASEING COOLING CELL (HP) SUPPLY AIR INLET VALVE | ST ENCLOSURE WEST | ST ENCLOSURE WEST | CLOSED | OPEN
01QEB01AA106 | CASING COOLING CELL (HP) OUTLET VALVE | ST ENCLOSURE EAST | ST ENCLOSURE EAST | CLOSED | OPEN
01QEB01AA107 | CASEING COOLING CELL (IP) SUPPLY AIR INLET VALVE | ST ENCLOSURE WEST | ST ENCLOSURE WEST | CLOSED | OPEN
01QEB01AA108 | CASJNG COOLING GELL (IP) OUTLET CHEGK VALVE | ST ENCLOSURE EAST | ST ENCLOSURE EAST | CLOSED | OPEN
01QEB01AA109 | CASEING COOLING CELL (LP) SUPPLY AIR INLET VALVE | ST ENCLOSURE WEST | ST ENCLOSURE WEST | CLOSED | OPEN
01QEB01AA110 | CASING COOLING CELL (LP) OUTLET CHECK VALVE | ST ENCLOSURE EAST | ST ENCLOSURE EAST | CLOSED | OPEN
02MKW01AP101-M01 | SEAL OIL PUMP (AC) | TCP | TCP | OPEN | CLOSED
02MKW04AP101-M01 | SEAL OIL PUMP (DC) | TCP | TCP | OPEN | CLOSED
TB-AC1FUSE7 | DB IGNITERS | NO DATA | UNIT 2 DUCT BURNER MANAGMENT SYSTEM CABINET 02-BUR-JBX-01 | PULLED | INSERTED
FORNEYB10287-070-05A | TB-AC1 FUSE # 7 | NO DATA | UNIT 2 DUCT BURNER MANAGMENT SYSTEM CABINET 02-BUR-JBX-01 | PULLED | INSERTED
FORNEY-B10287-070-06 | TB-DC1 FUSE # 6 | NO DATA | UNIT 2 DUCT BURNER MANAGMENT SYSTEM CABINET 02-BUR-JBX-01 | PULLED | INSERTED
FORNEY-B10287-070-06 | TB-DC1 FUSE # 8 | NO DATA | UNIT 2 DUCT BURNER MANAGMENT SYSTEM CABINET 02-BUR-JBX-01 | PULLED | INSERTED
FORNEY-B10287-070-06 | TB-DC1 FUSE # 9 | NO DATA | UNIT 2 DUCT BURNER MANAGMENT SYSTEM CABINET 02-BUR-JBX-01 | PULLED | INSERTED
FORNEY-B10287-070-06 | TB-DC1 FUSE #5 | NO DATA | UNIT 2 DUCT BURNER MANAGMENT SYSTEM CABINET 02-BUR-JBX-01 | PULLED | INSERTED
01-PDR-CPL-01 | ST 1 DRNS SUMP PMP CTRL PNL REDUNDANT 2 120VAC | ST BUILDING LOWER NE | 01-LVD-PPL-21131, BR 15, NE CORNER TURBINE BLDG | OPEN | CLOSED
LP2APUMP-02-VSTP900B | DISCHARGE VALVE AFTER STRAINER ( LP 2A PUMP - 02-VSTP900B) | NO DATA | UNIT 2 STP PUMP U2 "A" | CLOSED | OPEN
02MKW05AP201-M01 | SEAL OIL VACUUM PUMP MOTOR(A) | TCP | TCP | OPEN | CLOSED
02MKW05AP201 | SEAL OIL VACUUM PUMP A SUCTION ISO | ST BASEMENT | ST BASEMENT | CLOSED | OPEN
02MKW05AP202 | SEAL OIL VACUUM PUMP B SUCTION ISO | ST BASEMENT | ST BASEMENT | CLOSED | OPEN
02MKW01AA109 | SEAL OIL AC PUMP DISCHARGE ISO | ST BASEMENT | ST BASEMENT | CLOSED | OPEN
02MKW01AA904 | SEAL OIL AC PUMP DRAIN | ST BASEMENT | ST BASEMENT | CLOSED | CLOSED
02MKW01AA106 | SEAL OIL AC PUMP SUCTION ISO | ST BASEMENT | ST BASEMENT | CLOSED | OPEN
02MKW04AA108 | SEAL OIL DC PUMP DISCHARGE ISO | ST BASEMENT | ST BASEMENT | CLOSED | OPEN
02MKW04AA903 | SEAL OIL DC PUMP DRAIN | ST BASEMENT | ST BASEMENT | CLOSED | CLOSED
02MKW04AA105 | SEAL OIL DC PUMP SUCTION ISO | ST BASEMENT | ST BASEMENT | CLOSED | OPEN
02-VCMG103 | U2 H2 ISOLATION ROOT | ST LOWER SE OUTSIDE | ST LOWER SE OUTSIDE | CLOSED | OPEN
02-VCMG113 | U2 H2 ISOLATION BLOCK | ST LOWER SE OUTSIDE | ST LOWER SE OUTSIDE | CLOSED | OPEN
02-VCMG602 | U2 MAIN HEADER H2 VENT | ST LOWER SE OUTSIDE | ST LOWER SE OUTSIDE | OPEN | CLOSED
01-PDR-CPL-01 | ST 1 DRNS SUMP PMP CTRL PNL REDUNDANT 1 120VAC | ST BUILDING UPPER SW | 01-LVD-PPL-21133, BR 7, TURBINE DECK SW | OPEN | CLOSED
02W01AA104 | SEAL OIL VACUUM TANK SPRAY INLET | ST BASEMENT | ST BASEMENT | CLOSED | OPEN
02LBC01AA103-H01 | ST VENTILATOR VALVE (SPACE HEATER) | TCP | TCP | OPEN | CLOSED
02QEB01AA106 | CASING COOLING CELL (HP) OUTLET VALVE | ST UPPER WEST | NO DATA | CLOSED | OPEN
02QEB01AA110 | CASING COOLING CELL (LP) OUTLET CHECK VALVE | ST UPPER WEST | NO DATA | CLOSED | OPEN
02QEB01AA108 | CASJNG COOLING GELL (IP) OUTLET CHEGK VALVE | ST UPPER WEST | NO DATA | CLOSED | OPEN
02QEB01AA105 | CASEING COOLING CELL (HP) SUPPLY AIR INLET VALVE | ST ENCLOSURE WEST | ST ENCLOSURE WEST | CLOSED | OPEN
02QEB01AA107 | CASEING COOLING CELL (IP) SUPPLY AIR INLET VALVE | ST ENCLOSURE WEST | ST ENCLOSURE WEST | CLOSED | OPEN
02QEB01AA109 | CASEING COOLING CELL (LP) SUPPLY AIR INLET VALVE | ST ENCLOSURE WEST | ST ENCLOSURE WEST | CLOSED | OPEN
02-PDR-CPL-01 | ST 2 DRNS SUMP PMP CTRL PNL REDUNDANT 1 120V | ST BUILDING UPPER SW | 02-LVD-PPL-22113, BR 7, SW TURBINE DECK | OPEN | CLOSED
01-VPDR805 | LP DT PUMP B SUCTION DRAIN | DRAINS TANKS | ST DRAINS PIT | OPEN | CLOSED
01MAW01AA001 | GS EXHAUST FAN A INLET VLV | ST UPPER NW | ST UPPER NW | CLOSED | OPEN
01-MAW01AA001 | GS EXHAUSTER A INLET | ST BUILDING LOWER WEST | ST BUILDING UPPER WEST | CLOSED | OPEN
01MAW01AA002 | GS EXHAUST FAN B INLET VLV | ST UPPER NW | ST UPPER NW | CLOSED | OPEN
01-MAW01AA002 | GS EXHAUSTER B INLET | ST BUILDING LOWER WEST | ST BUILDING UPPER WEST | CLOSED | OPEN
01-VAX159 | GS SUPPLY ISO BEFORE SUPERHEATER | ST BUILDING LOWER WEST | ST BUILDING LOWER WEST | CLOSED | OPEN
01-VSTP125 | GS EXHAUSTER A OUTLET | ST UPPER WEST | ST UPPER WEST | CLOSED | OPEN
01-ARM-V-901A | LRVP C SEAL WATER ADJUSTING VALVE | ACC | VACUUM SKID | CLOSED | OPEN
02-ARM-V-901A | LRVP C SEAL WATER ADJUSTING VALVE | ACC | VACUUM SKID | CLOSED | OPEN
01-ARM-V-901B | LRVP C SPRAY NOZZLE ADJUSTING VALVE | ACC | VACUUM SKID | CLOSED | OPEN
02-ARM-V-901B | LRVP C SPRAY NOZZLE ADJUSTING VALVE | ACC | VACUUM SKID | CLOSED | OPEN
02-VPDR805 | LP DT PUMP B SUCTION DRAIN | DRAINS TANKS | ST DRAINS PIT | OPEN | CLOSED
02-VAX159 | GS SUPPLY ISO BEFORE SUPERHEATER | ST BUILDING LOWER WEST | ST BUILDING LOWER WEST | CLOSED | OPEN
02MAW01AA001 | GS EXHAUST FAN A INLET VLV | ST UPPER NW | ST UPPER NW | CLOSED | OPEN
02MAW01AA002 | GS EXHAUST FAN B INLET VLV | ST UPPER NW | ST UPPER NW | CLOSED | OPEN
02-MAW01AA001 | GS EXHAUSTER A INLET | ST UPPER WEST | ST UPPER WEST | CLOSED | OPEN
02-VSTP125 | GS EXHAUSTER A OUTLET | ST UPPER WEST | ST UPPER WEST | CLOSED | OPEN
02-MAW01AA002 | GS EXHAUSTER B INLET | ST UPPER WEST | ST UPPER WEST | CLOSED | OPEN
00-VDWT900 | CHLORINE PUMP "A" SUCTION ISO | WATER TREATMENT BUILDING | WATER TREATMENT BUILDING | CLOSED | OPEN
00-VDWT901 | CHLORINE PUMP "B" SUCTION ISO | WATER TREATMENT BUILDING | WATER TREATMENT BUILDING | CLOSED | OPEN
00-VDWT902 | CHLORINE HEADER SUPPLY ISOLATION | WATER TREATMENT BUILDING | WATER TREATMENT BUILDING | CLOSED | OPEN
00-VDWT903 | CHLORINE PUMP "B" DISCHARGE DRAIN ISO | WATER TREATMENT BUILDING | WATER TREATMENT BUILDING | OPEN | CLOSED
00-VDWT904 | CHLORINE PUMP "B" SUCTION DRAIN ISO | WATER TREATMENT BUILDING | WATER TREATMENT BUILDING | OPEN | CLOSED
00-VDWT905 | CHLORINE PUMP "A" DISCHARGE DRAIN ISO | WATER TREATMENT BUILDING | WATER TREATMENT BUILDING | OPEN | CLOSED
00-VDWT906 | CHLORINE PUMP "A" SUCTION DRAIN ISO | WATER TREATMENT BUILDING | WATER TREATMENT BUILDING | OPEN | CLOSED
00-VDWT908 | CHLORINE HEADER DRAIN VALVE | WATER TREATMENT BUILDING | WATER TREATMENT BUILDING | OPEN | CLOSED
00-VDWT909 | CHLORINE PUMP "A" DISCHARGE ISO | WATER TREATMENT BUILDING | WATER TREATMENT BUILDING | CLOSED | OPEN
00-VDWT910 | CHLORINE PUMP "B" DISCHARGE ISO | WATER TREATMENT BUILDING | WATER TREATMENT BUILDING | CLOSED | OPEN
00-VPWS826 | SHOWER LOOP PRESSURE REGULATOR INLET ISOLATION | WATER TREATMENT BUILDING | WATER TREATMENT BUILDING | CLOSED | OPEN
02-ARM-MPM-03A | ACC GLYCOL RECIRC PMP 03A | NO DATA | 02-ACC-MCC-141, CUBICLE12FM | OPEN | CLOSED
02-ARM-MPM-03C | ACC GLYCOL RECIRC PMP 03C | NO DATA | 02-ACC-MCC-141, CUBICLE13FB | OPEN | CLOSED
02-ARM-MPM-03B | ACC GLYCOL RECIRC PMP 03B | ACC MCC | 02-ACC-MCC-241 | OPEN | CLOSED
02-BFW-MPM-02A | UNIT 2 BFW LUBE OIL PUMP MOTOR A | HRSG MCC | HRSG-2 ENCLSURE 480V MCC 121, CUBICLE 12FF | OPEN | CLOSED
01-ARM-MPM-03A | ACC 1 GLYCOL RECIRC PMP 03A | ACC MCC | 01-ACC-MCC-131, CUBICLE 12FD | OPEN | CLOSED
01-ARM-MPM-03B | ACC 1 GLYCOL RECIRC PMP 03B | ACC MCC | 01-ACC-MCC-231, CUBICLE15FF | OPEN | CLOSED
01-ARM-MPM-03C | ACC 1 GLYCOL RECIRC PMP 03C | ACC MCC | 01-ACC-MCC-131, CUBICLE 12FF | OPEN | CLOSED
01-BFW-MPM-02A | UNIT 1 BFW LUBE OIL PUMP MOTOR A | HRSG MCC | HRSG-1 ENCLOSURE MCC 111 CUBICLE 12FD | OPEN | CLOSED
01-BFW-MPM-02B | UNIT 1 BFW LUBE OIL PUMP MOTOR B | HRSG MCC | HRSG-1 ENCLOSURE MCC 211 CUBICLE 11FB | OPEN | CLOSED
02-BFW-MPM-02B | UNIT 2 BFW LUBE OIL PUMP MOTOR B | HRSG MCC | HRSG-1 ENCLOSURE MCC 211 CUBICLE 11FB | OPEN | CLOSED
V-1 | MINI BULK CO2 OUTLET ISO | ST LOWER SOUTH OUTSIDE | ST SOUTH OUTSIDE | CLOSED | OPEN
01-LVE-CHG-01AQ011 | U1 BATTERY CHARGER "A" 125VDC OUTPUT | MVB | MED VOLT BUILDING, CAB 01-LVE-CHG-01A | OPEN | CLOSED
01-LVE-CHG-01B | UNIT 1 125VDC BATTERY CHARGER B (MVB) | MVB | 02-LVB-SWB-271, BR 15, MVB | OPEN | CLOSED
01-LVF-UPS-01 | UPS SYSTEM UNIT 01 | MVB | 01-LVE-PPL-01, F6, MVB, DC DISTRIBUTION PANEL | OPEN | CLOSED
01-LVF-UPS-01 | UPS BYPASS TRANSFORMER | MVB | BYPASS SWITCH Q500 UPS#1, DOOR 6 | BYPASS | AUTO
01-LVF-UPS-01-201Q100 | U2 125VDC TO UPS | MVB | MVB 01-LVF-UPS-01 | OPEN | CLOSED
01-LVF-UPS-01-201Q100 | U1 125VDC TO U1 UPS | MVB | MVB, UPS CAB 01-LVF-UPS-01 | OPEN | CLOSED
02-LVE-ENC-01-202Q011 | U2 BATTERY CHARGER "B" 125VDC OUTPUT | NO DATA | 01-LVE-ENC-01 | OPEN | CLOSED
02-LVE-CHG-01A | UNIT 2 125VDC BATTERY CHARGER A | MVB | 02-LVB-SWB-271, BR 16, MVB | OPEN | CLOSED
LOTONODATA238 | ROB FLUSH WATER ISO | NO DATA | WATER TREATMENT BLDG | CLOSED | OPEN
LOTONODATA239 | VDWT600 ROB 2ND PASS PERMEATE VENT | NO DATA | WATER TREATMENT BLDG | OPEN | CLOSED
01-VAXS165A | CRT SPARGING STEAM CV OUTLET EQ | CRT | CRT LANDING | CLOSED | CLOSED
01-VAXS168A | CRT SPARGING STEAM CV INLET EQ | CRT | CRT LANDING | CLOSED | CLOSED
01-VAXS168B | CRT SPARGING STEAM CV INLET EQ | CRT | CRT LANDING | CLOSED | CLOSED
00-VDWT665 | RO INLET ISOLATION FROM SWS | WATER TREATMENT BUILDING | WATER TREATMENT BUILDING | CLOSED | OPEN
00-VDWT784 | RO "A" 1ST STAGE CIP CONCENTRATE RETURN ISO | WATER TREATMENT BUILDING | WATER TREATMENT BUILDING | CLOSED | CLOSED
00-VDWT787 | RO "A" 1ST STAGE CIP INLET ISO | WATER TREATMENT BUILDING | WATER TREATMENT BUILDING | CLOSED | CLOSED
00-VDWT786 | RO "A" 1ST STAGE CIP PERMEATE RETURN ISO | WATER TREATMENT BUILDING | WATER TREATMENT BUILDING | CLOSED | CLOSED
00-VDWT783 | RO "A" 1ST STAGE CONCENTRATE OUTLET ISO | WATER TREATMENT BUILDING | WATER TREATMENT BUILDING | CLOSED | OPEN
00-VDWT788 | RO "A" 1ST STAGE INTERSTAGE CIP SUPPLY/REJECT ISO | WATER TREATMENT BUILDING | WATER TREATMENT BUILDING | CLOSED | CLOSED
00-VDWT781 | RO "A" 1ST STAGE PUMP OUTLET BLOCK VALVE | WATER TREATMENT BUILDING | WATER TREATMENT BUILDING | CLOSED | OPEN
00-VDWT810 | RO "A" 2ND STAGE CONCENTRATE OUTLET FLOW ISO | WATER TREATMENT BUILDING | WATER TREATMENT BUILDING | CLOSED | OPEN
00-VDWT808 | RO "A" 2ND STAGE PH RECIRC ISO | WATER TREATMENT BUILDING | WATER TREATMENT BUILDING | CLOSED | OPEN
00-VDWT809 | RO "A" 2ND STAGE PUMP DISCHARGE ISO | WATER TREATMENT BUILDING | WATER TREATMENT BUILDING | CLOSED | OPEN
00-VDWT716 | RO "A" SERVICE WATER SUPPLY TO BAG FILTER | WATER TREATMENT BUILDING | WATER TREATMENT BUILDING | CLOSED | OPEN
00-VDWT774 | RO "A" SERVICE WATER SUPPLY TO BAG FILTER | WATER TREATMENT BUILDING | WATER TREATMENT BUILDING | CLOSED | OPEN
00-VDWS647 | RO A FLUSH SUPPLY ISOLATION | WATER TREATMENT BUILDING | WATER TREATMENT BUILDING | CLOSED | OPEN
00-VDWT658 | RO A INLET ISOLATION | WATER TREATMENT BUILDING | WATER TREATMENT BUILDING | CLOSED | OPEN
00-VDWT607 | RO A INLET VENT | WATER TREATMENT BUILDING | WATER TREATMENT BUILDING | OPEN | CLOSED
00-VDWT605 | RO A OUTLET VENT | WATER TREATMENT BUILDING | WATER TREATMENT BUILDING | OPEN | CLOSED
00-VDWT662 | RO A PERMEATE ISOLATION | WATER TREATMENT BUILDING | WATER TREATMENT BUILDING | CLOSED | OPEN
00-VDWT726 | RO "B" 1ST STAGE CIP CONCENTRATE RETURN ISO | WATER TREATMENT BUILDING | WATER TREATMENT BUILDING | CLOSED | CLOSED
00-VDWT729 | RO "B" 1ST STAGE CIP INLET ISO | WATER TREATMENT BUILDING | WATER TREATMENT BUILDING | CLOSED | CLOSED
00-VDWT728 | RO "B" 1ST STAGE CIP PERMEATE RETURN ISO | WATER TREATMENT BUILDING | WATER TREATMENT BUILDING | CLOSED | OPEN
00-VDWT725 | RO "B" 1ST STAGE CONCENTRATE OUTLET ISO | WATER TREATMENT BUILDING | WATER TREATMENT BUILDING | CLOSED | OPEN
00-VDWT730 | RO "B" 1ST STAGE INTERSTAGE CIP SUPPLY/REJECT ISO | WATER TREATMENT BUILDING | WATER TREATMENT BUILDING | CLOSED | OPEN
00-VDWT727 | RO "B" 1ST STAGE PERMEATE OUTLET ISO | WATER TREATMENT BUILDING | WATER TREATMENT BUILDING | CLOSED | OPEN
00-VDWT723 | RO "B" 1ST STAGE PUMP OUTLET BLOCK VALVE | WATER TREATMENT BUILDING | WATER TREATMENT BUILDING | CLOSED | OPEN
00-VDWT752 | RO "B" 2ND STAGE CONCENTRATE OUTLET FLOW ISO | WATER TREATMENT BUILDING | WATER TREATMENT BUILDING | CLOSED | OPEN
00-VDWT750 | RO "B" 2ND STAGE PH RECIRC ISO | WATER TREATMENT BUILDING | WATER TREATMENT BUILDING | CLOSED | OPEN
00-VDWT751 | RO "B" 2ND STAGE PUMP DISCHARGE ISO | WATER TREATMENT BUILDING | WATER TREATMENT BUILDING | CLOSED | OPEN
00-VDWT600 | RO B DISCHARGE VENT VALVE | WATER TREATMENT BUILDING | WATER TREATMENT BUILDING | OPEN | CLOSED
00-VDWS646 | RO B FLUSH SUPPLY ISOLATION | WATER TREATMENT BUILDING | WATER TREATMENT BUILDING | CLOSED | OPEN
00-VDWT656 | RO B INLET ISO | WATER TREATMENT BUILDING | WATER TREATMENT BUILDING | CLOSED | OPEN
00-VDWT606 | RO B INLET VENT | WATER TREATMENT BUILDING | WATER TREATMENT BUILDING | OPEN | CLOSED
00-VDWT663 | RO B PERMEATE ISOLATION | WATER TREATMENT BUILDING | WATER TREATMENT BUILDING | CLOSED | OPEN
00-VDWT842 | ANTI-SCALANT PUMP "A" SUCTION ISO | WATER TREATMENT BUILDING | WATER TREATMENT BUILDING | CLOSED | OPEN
00-VDWT843 | ANTI-SCALANT PUMP "B" SUCTION ISO | WATER TREATMENT BUILDING | WATER TREATMENT BUILDING | CLOSED | OPEN
00-VDWT841 | ANTI-SCALANT DRAWDOWN TUBE ISOLATION | WATER TREATMENT BUILDING | WATER TREATMENT BUILDING | CLOSED | CLOSED
00-VDWT850 | ANTI-SCALANT HEADER DRAIN VALVE | WATER TREATMENT BUILDING | WATER TREATMENT BUILDING | OPEN | CLOSED
00-VDWT844 | ANTI-SCALANT HEADER SUPPLY ISOLATION | WATER TREATMENT BUILDING | WATER TREATMENT BUILDING | CLOSED | OPEN
00-VDWT847 | ANTI-SCALANT PUMP "A" DISCHARGE DRAIN ISO | WATER TREATMENT BUILDING | WATER TREATMENT BUILDING | OPEN | CLOSED
00-VDWT851 | ANTI-SCALANT PUMP "A" DISCHARGE ISO | WATER TREATMENT BUILDING | WATER TREATMENT BUILDING | CLOSED | OPEN
00-VDWT848 | ANTI-SCALANT PUMP "A" SUCTION DRAIN ISO | WATER TREATMENT BUILDING | WATER TREATMENT BUILDING | OPEN | CLOSED
00-VDWT845 | ANTI-SCALANT PUMP "B" DISCHARGE DRAIN ISO | WATER TREATMENT BUILDING | WATER TREATMENT BUILDING | OPEN | CLOSED
00-VDWT852 | ANTI-SCALANT PUMP "B" DISCHARGE ISO | WATER TREATMENT BUILDING | WATER TREATMENT BUILDING | CLOSED | OPEN
00-VDWT846 | ANTI-SCALANT PUMP "B" SUCTION DRAIN ISO | WATER TREATMENT BUILDING | WATER TREATMENT BUILDING | OPEN | CLOSED
00-VDWT840 | ANTI-SCALANT TANK ISO | WATER TREATMENT BUILDING | WATER TREATMENT BUILDING | CLOSED | OPEN
00-VDWT831 | SODIUM BISULFITE HEADER DRAIN VALVE | WATER TREATMENT BUILDING | WATER TREATMENT BUILDING | CLOSED | CLOSED
00-VDWT825 | SODIUM BISULFITE HEADER SUPPLY ISOLATION | WATER TREATMENT BUILDING | WATER TREATMENT BUILDING | CLOSED | OPEN
00-VDWT823 | SODIUM BISULFITE PUMP "A" SUCTION ISO | WATER TREATMENT BUILDING | WATER TREATMENT BUILDING | CLOSED | OPEN
00-VDWT833 | SODIUM BISULFITE PUMP "B" DISCHARGE ISO | WATER TREATMENT BUILDING | WATER TREATMENT BUILDING | CLOSED | OPEN
00-VDWT827 | SODIUM BISULFITE PUMP "B" SUCTION DRAIN ISO | WATER TREATMENT BUILDING | WATER TREATMENT BUILDING | OPEN | CLOSED
00-VDWT822 | SODIUM BISULFITE DRAWDOWN TUBE ISOLATION | WATER TREATMENT BUILDING | WATER TREATMENT BUILDING | CLOSED | CLOSED
00-VDWT828 | SODIUM BISULFITE PUMP "A" DISCHARGE DRAIN ISO | WATER TREATMENT BUILDING | WATER TREATMENT BUILDING | OPEN | CLOSED
00-VDWT832 | SODIUM BISULFITE PUMP "A" DISCHARGE ISO | WATER TREATMENT BUILDING | WATER TREATMENT BUILDING | CLOSED | OPEN
00-VDWT829 | SODIUM BISULFITE PUMP "A" SUCTION DRAIN ISO | WATER TREATMENT BUILDING | WATER TREATMENT BUILDING | OPEN | CLOSED
00-VDWT826 | SODIUM BISULFITE PUMP "B" DISCHARGE DRAIN ISO | WATER TREATMENT BUILDING | WATER TREATMENT BUILDING | OPEN | CLOSED
00-VDWT824 | SODIUM BISULFITE PUMP "B" SUCTION ISO | WATER TREATMENT BUILDING | WATER TREATMENT BUILDING | CLOSED | OPEN
00-VDWT821 | SODIUM BISULFITE TANK ISO | WATER TREATMENT BUILDING | WATER TREATMENT BUILDING | CLOSED | OPEN
00-VDWT859 | CAUSTIC PUMP "A" SUCTION ISO | WATER TREATMENT BUILDING | WATER TREATMENT BUILDING | CLOSED | OPEN
00-VDWT862 | CAUSTIC PUMP "B" DISCHARGE #1 ISO | WATER TREATMENT BUILDING | WATER TREATMENT BUILDING | CLOSED | OPEN
00-VDWT869 | CAUSTIC PUMP "B" DISCHARGE #2 ISO | WATER TREATMENT BUILDING | WATER TREATMENT BUILDING | CLOSED | OPEN
00-VDWT861 | CAUSTIC PUMP "B" SUCTION ISO | WATER TREATMENT BUILDING | WATER TREATMENT BUILDING | CLOSED | OPEN
00-VDWT865 | CAUSTIC PUMP "C" SUCTION ISO | WATER TREATMENT BUILDING | WATER TREATMENT BUILDING | CLOSED | OPEN
00-VDWT858 | CAUSTIC DRAWDOWN TUBE ISOLATION | WATER TREATMENT BUILDING | WATER TREATMENT BUILDING | CLOSED | CLOSED
00-VDWT877 | CAUSTIC HEADER DRAIN VALVE TO RO "A" | WATER TREATMENT BUILDING | WATER TREATMENT BUILDING | OPEN | CLOSED
00-VDWT878 | CAUSTIC HEADER DRAIN VALVE TO RO "B" | WATER TREATMENT BUILDING | WATER TREATMENT BUILDING | OPEN | CLOSED
00-VDWT863 | CAUSTIC HEADER SUPPLY ISOLATION TO RO "A" | WATER TREATMENT BUILDING | WATER TREATMENT BUILDING | CLOSED | OPEN
00-VDWT867 | CAUSTIC HEADER SUPPLY ISOLATION TO RO "B" | WATER TREATMENT BUILDING | WATER TREATMENT BUILDING | CLOSED | OPEN
00-VDWT871 | CAUSTIC PUMP "A" DISCHARGE DRAIN ISO | WATER TREATMENT BUILDING | WATER TREATMENT BUILDING | OPEN | CLOSED
00-VDWT860 | CAUSTIC PUMP "A" DISCHARGE ISO | WATER TREATMENT BUILDING | WATER TREATMENT BUILDING | CLOSED | OPEN
00-VDWT870 | CAUSTIC PUMP "A" SUCTION DRAIN ISO | WATER TREATMENT BUILDING | WATER TREATMENT BUILDING | OPEN | CLOSED
00-VDWT873 | CAUSTIC PUMP "B" DISCHARGE DRAIN ISO | WATER TREATMENT BUILDING | WATER TREATMENT BUILDING | OPEN | CLOSED
00-VDWT862 | CAUSTIC PUMP "B" DISCHARGE ISO TO RO "A" | WATER TREATMENT BUILDING | WATER TREATMENT BUILDING | CLOSED | OPEN
00-VDWT869 | CAUSTIC PUMP "B" DISCHARGE ISO TO RO "B" | WATER TREATMENT BUILDING | WATER TREATMENT BUILDING | CLOSED | OPEN
00-VDWT872 | CAUSTIC PUMP "B" SUCTION DRAIN ISO | WATER TREATMENT BUILDING | WATER TREATMENT BUILDING | OPEN | CLOSED
00-VDWT875 | CAUSTIC PUMP "C" DISCHARGE DRAIN ISO | WATER TREATMENT BUILDING | WATER TREATMENT BUILDING | OPEN | CLOSED
00-VDWT866 | CAUSTIC PUMP "C" DISCHARGE ISO | WATER TREATMENT BUILDING | WATER TREATMENT BUILDING | CLOSED | OPEN
00-VDWT874 | CAUSTIC PUMP "C" SUCTION DRAIN ISO | WATER TREATMENT BUILDING | WATER TREATMENT BUILDING | OPEN | CLOSED
00-VDWT857 | CAUSTIC TANK ISO | WATER TREATMENT BUILDING | WATER TREATMENT BUILDING | CLOSED | OPEN
00-VDWT867 | CAUSTIC TO RO A | WATER TREATMENT BUILDING | WATER TREATMENT BUILDING | CLOSED | OPEN
00-VDWT863 | CAUSTIC TO RO B | WATER TREATMENT BUILDING | WATER TREATMENT BUILDING | CLOSED | OPEN
00-VDWT641 | DEMIN TRAILER FEED ISO | WATER TREATMENT BUILDING | WATER TREATMENT BUILDING | CLOSED | CLOSED
00-VDWT642 | DEMIN TRAILER FEED ISO | WATER TREATMENT BUILDING | WATER TREATMENT BUILDING | CLOSED | CLOSED
01-ARM-MPM-01C | LRVP 01C BREAKER | ACC MCC | 01-ACC-MCC-151, CUBICLE11FM | OPEN | CLOSED
01-ARM-MPM-01D | LRVP 01D BREAKER | ACC MCC | 01-ACC-MCC-251, CUBICLE12FM | OPEN | CLOSED
01-ARM-MPM-01E | LRVP 01E BREAKER | ACC MCC | 01-ACC-MCC-251, CUBICLE13FM | OPEN | CLOSED
02-LVE-CHG-01AQ011 | U2 BATTERY CHARGER "A" 125VDC OUTPUT | MVB | MED VOLT BUILDING, CAB 02-LVE-CHG-01A | OPEN | CLOSED
02-LVF-UPS-01-201Q100 | U2 125VDC TO UPS | MVB | MVB, UPS CAB 01-LVF-UPS-01 | OPEN | CLOSED
00-LVF-XFR-01 | UPS BYPASS TRANSFORMER | MVB | 02-LVB-SWB-271, BR 2, MVB | OPEN | CLOSED
02-VAXS168A | CRT SPARGING STEAM CV INLET EQ | CRT | CRT LANDING | CLOSED | CLOSED
02-VAXS168B | CRT SPARGING STEAM CV INLET EQ | CRT | CRT LANDING | CLOSED | CLOSED
02-VAXS165A | CRT SPARGING STEAM CV OUTLET EQ | CRT | CRT LANDING | CLOSED | CLOSED
02-ARM-MPM-01A | LRVP 01A BREAKER | NO DATA | 02-ACC-MCC-141, CUBICLE10FM | OPEN | CLOSED
02-ARM-MPM-01B | LRVP 01B BREAKER | ACC MCC | 02-ACC-MCC-241, BR12FM | OPEN | CLOSED
02-ARM-MPM-01C | LRVP 01C BREAKER | ACC MCC | 02-ACC-MCC-161, CUBICLE11FM | OPEN | CLOSED
02-ARM-MPM-01D | LRVP 01D BREAKER | ACC MCC | 02-ACC-MCC-261, CUBICLE12FM | OPEN | CLOSED
02-ARM-MPM-01E | LRVP 01E BREAKER | ACC MCC | 02-ACC-MCC-261, CUBICLE13FM | OPEN | CLOSED
00-VPDR604 | MED VOLTAGE VAULT 02 SUMP PUMP "A" CHECK VALVE | MVB BASEMENT | UNDER MED VOLTAGE AREA | OPEN | CLOSED
00-VPDR605 | MED VOLTAGE VAULT 02 SUMP PUMP "A" BLOCK VALVE | MVB BASEMENT | UNDER MED VOLTAGE AREA | CLOSED | OPEN
00-VPDR606 | MED VOLTAGE VAULT 02 SUMP PUMP "B" CHECK VALVE | MVB BASEMENT | UNDER MED VOLTAGE AREA | OPEN | CLOSED
00-VPDR607 | MED VOLTAGE VAULT 02 SUMP PUMP "B" BLOCK VALVE | MVB BASEMENT | UNDER MED VOLTAGE AREA | CLOSED | OPEN
00-VPDR608 | MED VOLTAGE VAULT 01 SUMP PUMP "A" CHECK VALVE | MVB BASEMENT | UNDER MED VOLTAGE AREA | OPEN | CLOSED
00-VPDR609 | MED VOLTAGE VAULT 01 SUMP PUMP "A" BLOCK VALVE | MVB BASEMENT | UNDER MED VOLTAGE AREA | CLOSED | OPEN
00-VPDR610 | MED VOLTAGE VAULT 01 SUMP PUMP "B" CHECK VALVE | MVB BASEMENT | UNDER MED VOLTAGE AREA | OPEN | CLOSED
00-VPDR611 | MED VOLTAGE VAULT 01 SUMP PUMP "B" BLOCK VALVE | MVB BASEMENT | UNDER MED VOLTAGE AREA | CLOSED | OPEN
00-WDR-CPL-01 | WASTE WATER SUMP PUMPS A/B CONTROL PANEL | HRSG MCC | HRSG-1 ENCLOSURE MCC 111 CUBICLE 13FJ | OPEN | CLOSED
00-WDR-CPL-01 | WASTE WATER SUMP PUMPS A/B CONTROL PANEL | HRSG MCC | HRSG-1 ENCLOSURE MCC 211 CUBICLE 10FK | OPEN | CLOSED
00-VSWS619 | SERVICE WATER TO WASTE WATER QUENCH SPRAY DRAIN | WATER TREATMENT BUILDING | WASTE WATER SUMP AREA | OPEN | CLOSED
00-VSWS620 | SERVICE WATER TO WASTE WATER QUENCE SPRAY VENT | WATER TREATMENT BUILDING | WASTE WATER SUMP AREA | OPEN | CLOSED
00-VSWS630 | SERVICE WATER TO WASTEWATER SUMP | WATER TREATMENT BUILDING | WASTE WATER SUMP AREA | CLOSED | OPEN
00-VWDR635 | WASTEWATER SUMP PUMP B ISOLATION | WATER TREATMENT BUILDING | WASTE WATER SUMP AREA | CLOSED | OPEN
00-VWDR674 | WASTEWATER SUMP PUMP A ISOLATION | WATER TREATMENT BUILDING | WASTE WATER SUMP AREA | CLOSED | OPEN
new lp |  |  |  | Iso Pos Undefined | Norm Pos Undefined
TEST LOTO |  |  |  | Iso Pos Undefined | Norm Pos Undefined
01-YV-CND705 | CRH Ventilator Attemperator Block Valve |  | ST BUILDING WEST- UPPER | CLOSED | OPEN
01-VHRS934 | HRH TERM ATTEMP FIT ISO |  | PIPE RACK 2ND LEVEL | CLOSED | OPEN
01-VHRS935 | HRH TERM ATTEMP FIT ISO |  | PIPE RACK 2ND LEVEL | CLOSED | OPEN
01-VHRS932 | HRH TERM ATTEMP FIT ISO |  | PIPE RACK 2ND LEVEL | CLOSED | OPEN
01-VHRS933 | HRH TERM ATTEMP FIT ISO |  | PIPE RACK 2ND LEVEL | CLOSED | OPEN
01-VHRS938 | HRH TERM ATTEMP FIT ISO |  | PIPE RACK 2ND LEVEL | CLOSED | OPEN
01-VHRS939 | HRH TERM ATTEMP FIT ISO |  | PIPE RACK 2ND LEVEL | CLOSED | OPEN
01-VHRS936 | HRH TERM ATTEMP FIT ISO |  | PIPE RACK 2ND LEVEL | CLOSED | OPEN
01-VHRS937 | HRH TERM ATTEMP FIT ISO |  | PIPE RACK 2ND LEVEL | CLOSED | OPEN
01-VHRS938F |  |  |  | Iso Pos Undefined | Norm Pos Undefined
01-VHRS936F |  |  |  | Iso Pos Undefined | Norm Pos Undefined
01-VCCW233 |  |  |  | Iso Pos Undefined | Norm Pos Undefined
HD |  |  |  | Iso Pos Undefined | Norm Pos Undefined
00-SWS-HTR-01 |  |  |  | Iso Pos Undefined | Norm Pos Undefined
00-IDV-FPS662 |  |  |  | Iso Pos Undefined | Norm Pos Undefined
00-INA-CMP-01A | AIR COMPRESSOR A |  |  | Iso Pos Undefined | Norm Pos Undefined
00-INA-CLR-01A | TRIM COOLER A POWER |  |  | Iso Pos Undefined | Norm Pos Undefined
00-INA-CLR-01B | TRIM COOLER B POWER |  |  | Iso Pos Undefined | Norm Pos Undefined
01-VINA295 |  |  |  | Iso Pos Undefined | Norm Pos Undefined
01-VINA516 |  |  |  | Iso Pos Undefined | Norm Pos Undefined
01-VINAN28 |  |  |  | Iso Pos Undefined | Norm Pos Undefined
|  |  |  | Iso Pos Undefined | Norm Pos Undefined
|  |  |  | Iso Pos Undefined | Norm Pos Undefined
02-BDN-CPL-01 (MCC211) | UNIT 1 BD TANK DRAIN SUMP PUMP A/B CONTROL PANEL |  | HRSG-1 ENCLOSURE MCC 211 CUBICLE 13FF(R) | OPEN | CLOSED
01-VCTP231 | U1 OFFLINE WASH DOWNSTREAM ISO |  | BEHIND LUBE OIL TANK | CLOSED | CLOSED
01-VCTP235 | U1 OFFLINE WASH UPSTREAM ISO |  | NEAR WATER WASH TANK | CLOSED | CLOSED
01-VCTP221 | U1 ONLINE WASH SUPPLY DOWNSTREAM ISO |  | BEHIND LUBE OIL TANK | CLOSED | CLOSED
01-VCTP225 | U1 ONLINE WASH SUPPLY UPSTREAM ISO |  | NEAR WATER WASH TANK | CLOSED | CLOSED
02-VCTP121 | U2 ONLINE WASH SUPPLY DOWNSTREAM ISO |  | BEHIND LUBE OIL TANK | CLOSED | CLOSED
02-VCTP131 | U2 OFFLINE WASH SUPPLY DOWNSTREAM ISO |  | BEHIND LUBE OIL TANK | CLOSED | CLOSED
02-VCTP133 | U2 OFF LINE WASH CLEANING 3 WAY VALVE |  | BEHIND LUBE OIL TANK | CLOSED | CLOSED
02-VCTP123 | U2 ONLINE WASH CLEANING 3 WAY VALVE |  | BEHIND LUBE OIL TANK | CLOSED | CLOSED
02-BDN-CPL-01 (MCC111) | UNIT 1 BD TANK DRAIN SUMP PUMP A/B CONTROL PANEL |  | HRSG-1 ENCLOSURE MCC 111 CUBICLE 7FH(R) | OPEN | CLOSED
02-VCTP119 | U2 ONLINE WATER WASH PI-CTP119 ISO |  | BEHIND LUBE OIL TANK | CLOSED | CLOSED
02-VCTP125 | U2 ONLINE WASH SUPPLY UPSTREAM ISO |  | NEAR WATER WASH TANK | CLOSED | CLOSED
02-VCTP129 | U2 OFFLINE WATER WASH PI-CTP129 ISO |  | BEHIND LUBE OIL TANK | CLOSED | OPEN
02-VCTP135 | U2 OFFLINE WASH SUPPLY UPSTREAM ISO |  | NEAR WATER WASH TANK | CLOSED | CLOSED
01-VDWS204 | DEMIN TO WATER WASH SKID VENT |  | ST BUILDING SOUTH - LOWER | OPEN | CLOSED
01-VDWS205 | DEMIN TOWATER WASH SKID ISOLATION |  | ST BUILDING SOUTH - LOWER | CLOSED | OPEN
01-VCTP219 | U1 ONLINE WATER WASH PI-CTP219 ISO |  | BEHIND LUBE OIL TANK | CLOSED | OPEN
01-VCTP229 | U1 OFFLINE WATER WASH PI-CTP229 ISO |  | BEHIND LUBE OIL TANK | CLOSED | OPEN
01-VCTP233 | U1 OFFLINE WASH CLEANING 3 WAY VALVE |  | U1 SOUTH TURBINE BLDG | CLOSED | CLOSED
01-VCTP223 | U1 ONLINE WASH CLEANING 3 WAY VALVE |  | U1 SOUTH TURBINE BLDG | CLOSED | CLOSED
01-VCTP200 | U1 WATER WASH DRAIN TANK INLET ISO |  | NEAR THE TANK UNDER GROUND | CLOSED | OPEN
02-VHRS934 | HRH TERM ATTEMP FIT ISO |  | PIPE RACK 2ND LEVEL | CLOSED | OPEN
02-VHRS935 | HRH TERM ATTEMP FIT ISO |  | PIPE RACK 2ND LEVEL | CLOSED | OPEN
02-VHRS932 | HRH TERM ATTEMP FIT ISO |  | PIPE RACK 2ND LEVEL | CLOSED | OPEN
02-VHRS933 | HRH TERM ATTEMP FIT ISO |  | PIPE RACK 2ND LEVEL | CLOSED | OPEN
02-VHRS938 | HRH TERM ATTEMP FIT ISO |  | PIPE RACK 2ND LEVEL | CLOSED | OPEN
02-VHRS939 | HRH TERM ATTEMP FIT ISO |  | PIPE RACK 2ND LEVEL | CLOSED | OPEN
02-VHRS936 | HRH TERM ATTEMP FIT ISO |  | PIPE RACK 2ND LEVEL | CLOSED | OPEN
02-VHRS937 | HRH TERM ATTEMP FIT ISO |  | PIPE RACK 2ND LEVEL | CLOSED | OPEN
02-VHRS934F | HRH TERM ATTEMP FIT ISO |  | PIPE RACK 2ND LEVEL | CLOSED | OPEN
02-VHRS935F | HRH TERM ATTEMP FIT ISO |  | PIPE RACK 2ND LEVEL | CLOSED | OPEN
02-VHRS933F | HRH TERM ATTEMP FIT ISO |  | PIPE RACK 2ND LEVEL | CLOSED | OPEN
02-VHRS932F | HRH TERM ATTEMP FIT ISO |  | PIPE RACK 2ND LEVEL | CLOSED | OPEN
02-VHRS939F | HRH TERM ATTEMP FIT ISO |  | PIPE RACK 2ND LEVEL | CLOSED | OPEN
02-VHRS938F |  |  |  | Iso Pos Undefined | Norm Pos Undefined
02-VHRS937F | HRH TERM ATTEMP FIT ISO |  | PIPE RACK 2ND LEVEL | CLOSED | OPEN
02-VHRS936F |  |  |  | Iso Pos Undefined | Norm Pos Undefined
02-CND-MPM-02A | ECA COOLING PUMP "A" |  | TCP | OPEN | CLOSED
02-VINA297 | INA SUPPLY TO 02-PCV-CCW191 DRAIN |  | UNIT 1 CCW PUMP AREA | OPEN | CLOSED
02-VINA298 | INA DRAIN FOR 02-FCV-HRS901 |  |  | OPEN | CLOSED
02-VINA501 | ISO FOR PT-01QFF11CP301(INA) |  | GT ENCLOSURE WEST - LOWER | CLOSED | OPEN
02-VINA516 |  |  |  | Iso Pos Undefined | Norm Pos Undefined
02-VINAN28 |  |  |  | Iso Pos Undefined | Norm Pos Undefined
02QFF11AA721 | ECA PURGE AIR ROOT AOV |  | ECA COOLER AREA | CLOSED | OPEN
02QFF11AA723 | ECA PURGE AIR BLOCK AOV |  | ECA COOLER AREA | CLOSED | OPEN
02QFF11AA722 | ECA PURGE AIR DRAIN AOV |  | ECA COOLER AREA | OPEN | OPEN
02MBH05AA761 | GT COOLING AIR COOLER BYPASS CV |  | TCA COOLER AREA | CLOSED | OPEN
02MBH06AA701 | TCA TO ECA SUPPLY VALVE |  | TCA COOLER AREA | CLOSED | OPEN
02-FCV-HRS901 |  |  |  | CLOSED | OPEN
02MBH06AA719 | ECA FILTER DRAIN VALVE |  | ECA COOLER AREA | CLOSED | OPEN
02MBH06AA702 | ECA AIR COOLER TCV (3-WAY) |  | ECA COOLER AREA | CLOSED | OPEN
02-YCV-HIS907 |  |  | SCR SKID AREA | CLOSED | OPEN
02MBH06AA732 | ECA CMP B SUCTIO FCV |  | ECA COMPRESSORS AREA | CLOSED | OPEN
02MBH06AA750 |  |  | ECA COMPRESSORS AREA | CLOSED | OPEN
02MBH06AA762 | ECA CMP A ANTI-SURGE VLV |  | ECA COMPRESSORS AREA | CLOSED | OPEN
02MBH06AA761 | ECA CMP B ANTI-SURGE VLV |  | ECA COMPRESSORS AREA | CLOSED | OPEN
02MBH06AA751 |  |  | ECA COMPRESSORS AREA | CLOSED | OPEN
02MBH06AA731 | ECA CMP A SUCTION FCV |  | ECA COMPRESSOR | CLOSED | OPEN
02MBH05AA702 | TCA BLEED VALVE |  | TCA COOLER AREA | CLOSED | OPEN
01-VINA503 | ISO FOR PT-02QFF11CP102 |  | GT ENCLOSURE WEST | CLOSED | OPEN
01-VINA518 | INA TO GT PACKAGE DRAIN |  | GT ENCLOSURE WEST | OPEN | CLOSED
01-VINA309 |  |  |  | Iso Pos Undefined | Norm Pos Undefined
01-VCMG601 | U1 MAIN HEADER H2 VENT |  | ST SE OUTSIDE | OPEN | CLOSED
01-VCMG203 | U1 H2 ISOLATION ROOT |  | ST SE OUTSIDE | CLOSED | OPEN
01-VCMG202 | PURGE CO2 01-PI-CMG113 ISO |  | U1 CO2 EVAPORATOR AREA | CLOSED | OPEN
01-VCMG213 | U1 H2 ISOLATION BLOCK |  | ST SE OUTSIDE | CLOSED | OPEN
01-VCMG603 | U1 MAIN HEADER H2 FLANGE CONNECTION |  | U1 EAST BUILDING WALL OUTSIDE | CLOSED | CLOSED
01-MOV-HHS915 | IP SH DRIPLEG MOV | UNDER HRSG |  | OPEN | AUTO
01-MOV-HHS918 | REHEAT 1 DRIPLEG MOV | UNDER HRSG |  | OPEN | AUTO
01-MOV-HHS914 | REHEAT 3 DRIPLEG MOV | UNDER HRSG |  | OPEN | AUTO
01-V-BUR813C |  |  |  | Iso Pos Undefined | Norm Pos Undefined
01-V-BUR813B |  |  |  | Iso Pos Undefined | Norm Pos Undefined
01-V-BUR813 |  |  |  | Iso Pos Undefined | Norm Pos Undefined
02MBP01AA711 | FGPH AUTOMATIC VENT |  | PIPE RACK 1ST LEVEL | CLOSED | CLOSED
02-V-BUR916 | CONTROL AIR TO DB BMS PANEL |  | HRSG WEST - LOWER | CLOSED | OPEN
|  |  |  | Iso Pos Undefined | Norm Pos Undefined
01-LY-CRH125 | CRH DRIPLEG AOV |  | PIPE RACK 2ND LEVEL | CLOSED | CLOSED
02-TY-CND706 | CRH Ventilator Attemperator TCV |  | ST BUILDING WEST- UPPER | CLOSED | CLOSED
|  |  |  | Iso Pos Undefined | Norm Pos Undefined
02-LY-CRH110 | CRH DRIP LEG 110 AOV |  | ST BUILDING WEST- LOWER | CLOSED | CLOSED
02-LY-CRH109 | CRH DRIP LEG 109 AOV |  | ST BUILDING WEST- LOWER | CLOSED | CLOSED
AXS-MTR |  |  |  | Iso Pos Undefined | Norm Pos Undefined
00-HV102W | WEST TRAILER H2 VENT (UNITS SIDE) | INA SYSTEM AREA | H2 TRAILERS | OPEN | CLOSED
01-VSMP803 | CND AFTER CHEM SAMPLE ISO |  | SAMPLE PANEL | CLOSED | OPEN
01-VSMP800 | CND PMP DISCHARGE SAMPLE DRAIN |  | SAMPLE PANEL | OPEN | CLOSED
01-VSMP805 | LP DRUM SAMPLE ISO |  | SAMPLE PANEL | Iso Pos Undefined | Norm Pos Undefined
01-VSMP802 | CND AFTER CHEM SAMPLE DRAIN |  | SAMPLE PANEL | OPEN | CLOSED
01-VSMP801 | CND PMP DISCHARGE SAMPLE ISO |  | SAMPLE PANEL | CLOSED | OPEN
01-VSMP804 | LP DRUM SAMPLE DRAIN |  | SAMPLE PANEL | OPEN | CLOSED
02-VCCF801 | HP/IP PHOSPHATE TANK VENT |  | CHEM SHACK | OPEN | CLOSED
02-VCCF805 | HP/IP PHOSPHATE TANK TO HP PUMPS |  | CHEM SHACK | CLOSED | OPEN
02-VCCF817 | HP PHOSPHATE PUMP B DISCHARGE ISO |  | CHEM SHACK | CLOSED | OPEN
02-VCCF812 | HP PHOSPHATE PUMP A DISCHARGE DRAIN |  | CHEM SHACK | OPEN | CLOSED
02-VCCF814 | HP PHOSPHATE PUMP B SUCTION ISO |  | CHEM SHACK | CLOSED | OPEN
02-VCCF807 | HP PHOSPHATE DRAWDOWN ISO |  | CHEM SHACK | CLOSED | OPEN
02-VCCF816 | HP PHOSPHATE PUMP B DISCHARGE DRAIN |  | CHEM SHACK | OPEN | CLOSED
02-VCCF806 | HP/IP PHOSPHATE TANK TO HP PUMPS STR DRAIN |  | CHEM SHACK | OPEN | CLOSED
02-VCCF803 | HP/IP PHOSPHATE TANK SIGHT GLASS HI ISO |  | CHEM SHACK | CLOSED | OPEN
02-VCCF804 | HP/IP PHOSPHATE TANK SIGHT GLASS LO ISO |  | CHEM SHACK | CLOSED | OPEN
02-VCCF808 | 02-PI-CCF801 |  | CHEM SHACK | CLOSED | OPEN
02-VCCF802P | HP/IP PHOSPHATE TANK DRAIN |  | CHEM SHACK | OPEN | CLOSED
02-VCCF820 | HP PHOSPHATE PUMPS DISCHARGE VENT |  | CHEM SHACK | OPEN | CLOSED
02-VCCF810 | HP PHOSPHATE PUMP A SUCTION ISO |  | CHEM SHACK | CLOSED | OPEN
02-VCCF818 | HP PHOSPHATE PUMPS DISCHARGE PI-CCF802 ISO |  | CHEM SHACK | CLOSED | OPEN
02-VCCF815 | HP PHOSPHATE PUMP B SUCTION DRAIN |  | CHEM SHACK | OPEN | CLOSED
02-VCCF813 | HP PHOSPHATE PUMP A DISCHARGE ISO |  | CHEM SHACK | CLOSED | OPEN
02-VCCF811 | HP PHOSPHATE PUMP A SUCTION DRAIN |  | CHEM SHACK | OPEN | CLOSED
02-VCCF821 | HP PHOSPHATE PUMPS DISCHARGE ISO |  | CHEM SHACK | CLOSED | OPEN
02-VCCF851 | AMMONIA PUMPS DISCH PI-806CCF ISO |  | CHEM SHACK | CLOSED | OPEN
00-VDWS815 |  |  | SWT & DWT AREA | Iso Pos Undefined | Norm Pos Undefined
01MPV01AA816 |  |  |  | Iso Pos Undefined | Norm Pos Undefined
02-MOV-HHS905 | HP SH VENT ROOT MOV HANDWHEEL |  | HRSG UPPER SOUTH | OPEN | AUTO
02-MOV-HHS918 | REHEAT 1 DRIPLEG MOV |  |  | OPEN | Norm Pos Undefined
02-V-BUR914 | YV-BUR850 (DB MAIN GAS SOV 1) INA ISO |  | HRSG WEST - LOWER | CLOSED | OPEN
02-V-BUR908 | BUR942 (DB PURGE AIR AOV) CNTRL AIR ISO |  | HRSG WEST - LOWER | CLOSED | OPEN
02-YV-BUR880 | DB PILOT PURGE CREDIT AOV BLOCK #1 |  | HRSG WEST - LOWER | CLOSED | OPEN
02-YV-BUR941 | CONTROL AIR TO DB MAIN PURGE VENT |  | HRSG WEST - LOWER | OPEN | OPEN
02-V-BUR912 | YV-BUR852 (DB MAIN GAS SOV 2) INA ISO |  | HRSG WEST - LOWER | CLOSED | OPEN
02-V-BUR913 | YV-BUR851 (DB MAIN GAS VENT 1) INA ISO |  | HRSG WEST - LOWER | CLOSED | OPEN
02-V-BUR910 | BUR940 (DB PURGE AIR AOV) CNTRL AIR ISO |  | HRSG WEST - LOWER | CLOSED | OPEN
02-YV-BUR946 | DB PILOT PURGE AIR VENT AOV |  | HRSG WEST - LOWER | OPEN | OPEN
02-YV-BUR883 | DB PILOT PURGE CREDIT AOV VENT #2 |  | HRSG WEST - LOWER | OPEN | CLOSED
02-YV-BUR942 | DB MAIN PURGE AIR BLOCK ISO AOV |  | HRSG WEST - LOWER | CLOSED | CLOSED
02-V-BUR924 | YV-BUR880 (DB PILOT SOV 1) CNTRL AIR ISO |  | HRSG WEST - LOWER | CLOSED | OPEN
02-V-BUR907 | YV-BUR854 (DB MAIN GAS SOV 3) INA ISO |  | HRSG WEST - LOWER | CLOSED | OPEN
02-V-BUR906 | FCV-BUR855 (DB MAIN GAS FCV) INA ISO |  | HRSG WEST - LOWER | CLOSED | OPEN
02-V-BUR911 | YV-BUR853 (DB MAIN GAS VENT 2) INA ISO |  | HRSG WEST - LOWER | CLOSED | OPEN
02-V-BUR918 | CNTRL AIR TO YV-BUR947 (DB PILOT PURGE AOV) |  | HRSG WEST - LOWER | CLOSED | OPEN
02-V-BUR897 | PIT-BUR900 (DB INA SUPPLY PIT) ISO |  | HRSG WEST - LOWER | CLOSED | OPEN
02-V-BUR922 | YV-BUR882 (DB PILOT SOV 2) CNTRL AIR ISO |  | HRSG WEST - LOWER | CLOSED | OPEN
02-V-BUR919 | CNTRL AIR TO YV-BUR946 (DB PILOT PURGE VENT) |  | HRSG WEST - LOWER | CLOSED | OPEN
02-YV-BUR853 | DB MAIN PURGE CREDIT AOV VENT #2 |  | HRSG WEST - LOWER | OPEN | CLOSED
02-V-BUR921 | YV-BUR883 (DB PILOT VENT 2) CNTRL AIR ISO |  | HRSG WEST - LOWER | CLOSED | OPEN
02-V-BUR876 | PI-BUR877 (DB PILOT GAS OUT PI) ISO |  | HRSG WEST - LOWER | CLOSED | OPEN
02-YV-BUR940 | DB MAIN PURGE AIR ROOT ISO AOV |  | HRSG WEST - LOWER | CLOSED | CLOSED
02-V-BUR930 | CONTROL AIR TO DB PURGE ISO |  | HRSG WEST - LOWER | CLOSED | OPEN
02-V-BUR920 | CNTRL AIR TO YV-BUR945 (DB PILOT PURGE AOV) |  | HRSG WEST - LOWER | CLOSED | OPEN
02-V-BUR917 | YV-BUR884 (DB PILOT SOV 3) CNTRL AIR ISO |  | HRSG WEST - LOWER | CLOSED | OPEN
02-YV-BUR884 | DB PILOT PURGE CREDIT AOV BLOCK #3 |  | HRSG WEST - LOWER | CLOSED | OPEN
02-V-BUR923 | YV-BUR881 (DB PILOT VENT 1) CNTRL AIR ISO |  | HRSG WEST - LOWER | CLOSED | OPEN
02-YV-BUR850 | DB MAIN PURGE CREDIT AOV BLOCK #1 |  | HRSG WEST - LOWER | CLOSED | OPEN
02-YV-BUR882 | DB PILOT PURGE CREDIT AOV BLOCK #2 |  | HRSG WEST - LOWER | CLOSED | OPEN
02-YV-BUR851 | DB MAIN PURGE CREDIT AOV VENT #1 |  | HRSG WEST - LOWER | OPEN | CLOSED
02-YV-BUR945 | DB PILOT PURGE AIR ROOT ISO AOV |  | HRSG WEST - LOWER | CLOSED | CLOSED
02-YV-BUR852 | DB MAIN PURGE CREDIT AOV BLOCK #2 |  | HRSG WEST - LOWER | CLOSED | OPEN
02-YV-BUR947 | DB PILOT PURGE AIR BLOCK ISO AOV |  | HRSG WEST - LOWER | CLOSED | CLOSED
02-V-BUR909 | BUR941 (DB PURGE AIR VENT) CNTRL AIR ISO |  | HRSG WEST - LOWER | CLOSED | OPEN
02-YV-BUR854 | DB MAIN PURGE CREDIT AOV BLOCK #3 |  | HRSG WEST - LOWER | CLOSED | OPEN
02-YV-BUR881 | DB PILOT PURGE CREDIT AOV VENT #1 |  | HRSG WEST - LOWER | OPEN | CLOSED
02-V-BUR891 | CONTROL AIR TO DB ELEMENTS |  | HRSG WEST - LOWER | CLOSED | OPEN
02-V-BUR896 | PI-BUR898 (DB INA SUPPLY PI) ISO |  | HRSG WEST - LOWER | CLOSED | OPEN
00-VINA766 |  |  |  | Iso Pos Undefined | Norm Pos Undefined
00-VFG5404 |  |  |  | Iso Pos Undefined | Norm Pos Undefined
|  |  |  | Iso Pos Undefined | Norm Pos Undefined
01-IV-863C |  |  |  | Iso Pos Undefined | Norm Pos Undefined
922 |  |  |  | Iso Pos Undefined | Norm Pos Undefined
|  |  |  | Iso Pos Undefined | Norm Pos Undefined
01-VINA924 |  |  |  | Iso Pos Undefined | Norm Pos Undefined
01-VINA924 |  |  |  | Iso Pos Undefined | Norm Pos Undefined
|  |  |  | Iso Pos Undefined | Norm Pos Undefined
01-V-883 |  |  |  | Iso Pos Undefined | Norm Pos Undefined
01-ARM-V-890 |  |  |  | Iso Pos Undefined | Norm Pos Undefined
01-ARM-V-890 |  |  |  | Iso Pos Undefined | Norm Pos Undefined
|  |  |  | Iso Pos Undefined | Norm Pos Undefined
MPM-02B |  |  |  | Iso Pos Undefined | Norm Pos Undefined
00-V-SWS001-JG | SAND FILTER INLET |  | RO BLDG | CLOSED | OPEN
00-V-SWS002-JG | SAND FILTER OUTLET |  | RO BLDG | CLOSED | OPEN
00-VSWS-002JG | SAND FILTER OUTLET |  | RO BLDG | OPEN | OPEN
00-V-SWS003-JG | SAND FILTER BYPASS |  | RO BLDG | CLOSED | CLOSED
02-V-CMG001-JG | CO2 SUPPLY SPOOL PIECE |  | ST BASEMENT | REMOVED | INSTALLED
02-V-CMG002-JG | H2 SUPPLY SPOOL PIECE |  | ST BASEMENT | REMOVED | INSTALLED
01-V-CMG001-JG | CO2 SUPPLY SPOOL PIECE |  | ST BASEMENT | REMOVED | INSTALLED
01-V-CMG002-JG | H2 SUPPLY SPOOL PIECE |  | ST BASEMENT | REMOVED | INSTALLED
01-V-DWS001-JG | DEMIN SUPPLY TO CALCITE SKID ROOT ISO |  | TB EAST | CLOSED | OPEN
02-V-DWS001-JG | DEMIN SUPPLY TO CALCITE SKID ROOT ISO |  | TB EAST | CLOSED | OPEN
00-V-FPS001-JG | ST/GEN SPRINKLER SYS SENSING WATER ISO |  | TB EAST | CLOSED | OPEN
02-V-INA001-JG | INA TO HRH100 ST BYPASS |  | TB WEST UPPER | CLOSED | OPEN
02-V-INA002-JG | INA TO LPS100 ST BYPASS |  | TB WEST UPPER | CLOSED | OPEN
02-V-STG001-JG | MANUAL TG DRIVE SHAFT |  | TB WEST UPPER | CLOSED | OPEN
01-V-STG001-JG | MANUAL TG DRIVE SHAFT |  | TB WEST UPPER | CLOSED | OPEN
00-V-FGS001-JG | ALLIANCE PIG LAUNCHER VENT |  | GAS YARD | OPEN | CLOSED
02-HTR-ECA001-JG | U2 2C/ECA RECIRCULATION PUMP (A) BEARING HEATER |  | TCP, 02BJA01, BR 44 | OPEN | CLOSED
01-CLG-GSU001-JG | GSU Cooling Group 1 480VAC |  | GSU LOCAL PANEL | OPEN | CLOSED
01-CLG-GSU002-JG | GSU Cooling Group 2 480VAC |  | GSU LOCAL PANEL | OPEN | CLOSED
01-V-INA003-JG | LRVP E MAIN INA SUPPLY VALVE TO 01-ARM-SKD-01E |  | LRVP SKID | CLOSED | OPEN
01-V-INA004-JG | ACC CND-YV-871/872 INA ISO (ACC NON COND) |  | LRVP SKID | CLOSED | OPEN
02-V-INA003-JG | LRVP E MAIN INA SUPPLY VALVE TO 01-ARM-SKD-01E |  | LRVP SKID | CLOSED | OPEN
02-V-INA004-JG | ACC CND-YV-871/872 INA ISO (ACC NON COND) |  | LRVP SKID | CLOSED | OPEN
01-V-FGS001-JG | GT FG FIT ISO (MBP01CF001(F)) |  | GT FUEL METER | CLOSED | OPEN
00-V-SWS004-JG | BLEACH QUILL FULSH LINE DRAIN |  | SERVICE WATER TANK | OPEN | CLOSED
00-V-SWS005-JG | BLEACH QUILL FULSH LINE DRAIN |  | SERVICE WATER TANK | OPEN | CLOSED
00-V-SWS006-JG | SERVICE WATER TO BLEACH QUILL ISO |  | SERVICE WATER TANK | CLOSED | CLOSED
02MBL02AA105 | EVAP MAKEUP MOV POWER SUPPLY |  | EVAP PANEL | OPEN | CLOSED
01MBL02AA301 | EVAP BLOWDOWN MOV POWER SUPPLY |  | EVAP PANEL | OPEN | CLOSED
01-CPL-REX060-JG | Rex060 front control panel local switch |  | UNit 1 TCP GEN CNTL & PROT RLY panel +R2 | OFF | CLOSED
02-CPL-REX060-JG | Rex060 front control panel local switch |  | TCP GEN CNTL & PROT RLY panel | OFF | CLOSED
01-V-FPS001-JG | ST/GEN SPRINKLER SYS SENSING WATER ISO |  | TB EAST | CLOSED | OPEN
01-V-INA005-JG | ST/GENERATOR SPRINKLER AIR HEADER DRAIN |  | TB EAST LOWER | OPEN | CLOSED
02-SLN-FPS001-JG | FPS BEARING SOLENOID |  | TB EAST LOWER, FIRE PANEL 00-FPS-PNL-14 | DISABLED | ENABLED
01-SLN-FPS001-JG | FPS BEARING SOLENOID |  | TB EAST LOWER, FIRE PANEL 00-FPS-PNL-13 | DISABLED | ENABLED
02-V-INA005-JG | ST/GENERATOR SPRINKLER AIR HEADER DRAIN |  | TB EAST LOWER | OPEN | CLOSED
01-V-FGS002-JG | Unit 1 fuel gas ISO to inlet flow meter Root valve |  | South of Aux boiler | CLOSED | OPEN
01-test-001 | test description |  | test location | OFF | ENABLED
02-test-001 | test description |  | test location | OFF | ENABLED
tg1 | dscr1 |  | loc1 | OPEN | CLOSED
02-tg001 | Valve DRAIN ISO |  | location | CLOSED | OPEN
02-tg004 | 02-tg004 |  | location | OPEN | CLOSED
01-wizz01 | U1 Wizz 1 |  | location | CLOSED | CLOSED
02-wizz01 | U2 Wizz 1 |  | location | CLOSED | CLOSED
01-BST-CND101 | CONDENSATE PUMP A NORTH SUCT. STR INLET ISO |  | CRT AREA | CLOSED | OPEN