## Sheet1
Description | General Location | Specific Location | Iso Pos | Tag Number | Nomr Pos
LV SWGR 11 BREAKER CONTROL | HRSG MCC | HRSG1 PDC 125VDC BUS, BR1 | OPEN | LOTONODATA219 | CLOSED
LV SWGR 21 BREAKER CONTROL | HRSG MCC | HRSG1 PDC 125VDC BUS, BR2 | OPEN | LOTONODATA221 | CLOSED
LV SWGR BREAKER TEST CABINET | HRSG MCC | HRSG1 PDC 125VDC BUS, BR3 | OPEN | LOTONODATA220 | CLOSED
FGC A MAIN DISCONNECT | FUEL GAS YARD | MVB SWITCHGEAR 11, CUBICLE 01B | OPEN | 00-FGS-CMP-01A | CLOSED
U1 480V AC FEED TO RECTIFIER PANEL | TCP | TCP , 01BFJ01, 5L | OPEN | 01BFJ01 | CLOSED
FGC C MAIN DISCONNECT | FUEL GAS YARD | MVB SWITCHGEAR 11, CUBICLE 02B | OPEN | 00-FGS-CMP-01C | CLOSED
U2 480V AC FEED TO RECTIFIER PANEL | TCP | TCP | OPEN | 02BFJ01 | CLOSED
U2 480V AC FEED TO RECTIFIER PANEL | TCP | TCP | OPEN | 02BTL01 220V DC RECTIFIER PANEL | CLOSED
DEW POINT HEATER | HRSG MCC | HRSG-1 MCC ENCLOSURE CUBICLE 06D | OPEN | 00-FGS-HTR-01 | CLOSED
U1 480V AC FEED TO RECTIFIER PANEL | TCP | TCP | OPEN | 01BTL01 220V DC RECTIFIER PANEL | CLOSED
U1 220V DC FEED TO RECTIFIER | TCP | TCP | OPEN | 01BTL01, BR Q4 | CLOSED
U2 220V DC FEED TO RECTIFIER | TCP | TCP | OPEN | 02BTL01, BR Q4 | CLOSED
U1 220V DC FEED TO LOAD | TCP | TCP | OPEN | 01BTL01, BR Q5.1 | CLOSED
U1 220V DC FEED TO LOAD | TCP | TCP | OPEN | 01BTL01, BR Q5.2 | CLOSED
U1 220V DC FEED TO LOAD | TCP | TCP | OPEN | 01BTL01, BR Q5.3 | CLOSED
ACC STM VLV ROW 1 HANDWHEEL | ACC | ACC NW | CLOSED | 01-MOV-CND814 | AUTO
U2 220V DC FEED TO LOAD | TCP | TCP | OPEN | 02BTL01, BR Q5.3 | CLOSED
ACC STM VLV ROW 2 HANDWHEEL | ACC | ACC NE | CLOSED | 01-MOV-CND815 | AUTO
U2 220V DC FEED TO LOAD | TCP | TCP | OPEN | 02BTL01, BR Q5.1 | CLOSED
U2 220V DC FEED TO LOAD | TCP | TCP | OPEN | 02BTL01, BR Q5.2 | CLOSED
ACC STM VLV ROW 1 TRAP BYP | ACC | ACC NW | CLOSED | 01-VCND814A | CLOSED
ACC STM VLV ROW 1 TRAP IN | ACC | ACC NW | CLOSED | 01-VCND814B | OPEN
UNIT 2 ACC STM VLV ROW 1 PWR 480VAC | ACC MCC | 02-LVB-PPL-1411, BR 26/28/30, ACC MCC ENCLOSURE | OPEN | 02-MOV-CND-814 | CLOSED
UNIT 2 ACC STM VLV ROW 2 PWR 480VAC | ACC MCC | 02-LVB-PPL-1411, BR 32/34/36, ACC MCC ENCLOSURE | OPEN | 02-MOV-CND-815 | CLOSED
ACC NC GAS VALVE ROW 1 | ACC | ACC LOWER EAST | CLOSED | 02-YV-CND871 | OPEN
FGC B MAIN DISCONNECT | FUEL GAS YARD | MVB SWITCHGEAR 21, CUBICLE 04B | OPEN | 00-FGS-CMP-01B | CLOSED
ACC STM VLV ROW 1 TRAP OUT | ACC | ACC NW | CLOSED | 01-VCND814C | OPEN
ACC NC GAS VALVE ROW 2 | ACC | ACC LOWER EAST | CLOSED | 02-YV-CND872 | OPEN
ACC STM VLV ROW 2 TRAP BYP | ACC | ACC NE | CLOSED | 01-VCND815A | CLOSED
ACC STM VLV ROW 2 TRAP IN | ACC | ACC NE | CLOSED | 01-VCND815B | OPEN
ACC STM VLV ROW 2 TRAP OUT | ACC | ACC NE | CLOSED | 01-VCND815C | OPEN
ACC NC GAS VALVE ROW 1 | ACC | ACC LOWER EAST | CLOSED | 01-YV-CND871 | OPEN
ACC NC GAS VALVE ROW 2 | ACC | ACC LOWER EAST | CLOSED | 01-YV-CND872 | OPEN
UNIT 1 ACC FAN GEARBOX OIL COOLER 01A | ACC UPPER | 01-ACC-MCC-131, CUBICLE 17FB | OPEN | 01-ACC-HEX-01A | CLOSED
ACC STM VLV ROW 2 HANDWHEEL | ACC | ACC NE | CLOSED | 02-MOV-CND-815 | AUTO
UNIT 1 ACC FAN GEARBOX OIL COOLER 01B | ACC UPPER | 01-ACC-MCC-231, CUBICLE2FH | OPEN | 01-ACC-HEX-01B | CLOSED
ACC STM VLV ROW 2 TRAP BYP | ACC | ACC NE | CLOSED | 02-VCND815A | CLOSED
UNIT 1 ACC FAN GEARBOX OIL COOLER 01C | ACC UPPER | 01-ACC-MCC-131, CUBICLE 17FD | OPEN | 01-ACC-HEX-01C | CLOSED
UNIT 1 ACC FAN GEARBOX OIL COOLER 01D | ACC UPPER | 01-ACC-MCC-231, CUBICLE2FK | OPEN | 01-ACC-HEX-01D | CLOSED
UNIT 1 ACC FAN GEARBOX OIL COOLER 01E | ACC UPPER | 01-ACC-MCC-131, CUBICLE 17FF | OPEN | 01-ACC-HEX-01E | CLOSED
UNIT 1 ACC FAN GEARBOX OIL COOLER 01F | ACC UPPER | 01-ACC-MCC-231, CUBICLE2FM | OPEN | 01-ACC-HEX-01F | CLOSED
UNIT 1 ACC FAN GEARBOX OIL COOLER 02A | ACC UPPER | 01-ACC-MCC-231, CUBICLE2FB | OPEN | 01-ACC-HEX-02A | CLOSED
UNIT 1 ACC FAN GEARBOX OIL COOLER 02B | ACC UPPER | 01-ACC-MCC-131, CUBICLE 17FH | OPEN | 01-ACC-HEX-02B | CLOSED
UNIT 1 ACC FAN GEARBOX OIL COOLER 02C | ACC UPPER | 01-ACC-MCC-231, CUBICLE2FD | OPEN | 01-ACC-HEX-02C | CLOSED
UNIT 1 ACC FAN GEARBOX OIL COOLER 02D | ACC UPPER | 01-ACC-MCC-131, CUBICLE 17FK | OPEN | 01-ACC-HEX-02D | CLOSED
UNIT 1 ACC FAN GEARBOX OIL COOLER 02E | ACC UPPER | 01-ACC-MCC-231, CUBICLE2FF | OPEN | 01-ACC-HEX-02E | CLOSED
UNIT 1 ACC FAN GEARBOX OIL COOLER 02F | ACC UPPER | 01-ACC-MCC-131, CUBICLE 17FM | OPEN | 01-ACC-HEX-02F | CLOSED
UNIT 1 ACC FAN GEARBOX OIL COOLER 03A | ACC UPPER | 01-ACC-MCC-151, CUBICLE2FB | OPEN | 01-ACC-HEX-03A | CLOSED
UNIT 1 ACC FAN GEARBOX OIL COOLER 03B | ACC UPPER | 01-ACC-MCC-251, CUBICLE2FH | OPEN | 01-ACC-HEX-03B | CLOSED
UNIT 1 ACC FAN GEARBOX OIL COOLER 03C | ACC UPPER | 01-ACC-MCC-151, CUBICLE2FD | OPEN | 01-ACC-HEX-03C | CLOSED
ACC STM VLV ROW 2 TRAP IN | ACC | ACC NE | CLOSED | 02-VCND815B | OPEN
ACC STM VLV ROW 2 TRAP OUT | ACC | ACC NE | CLOSED | 02-VCND815C | OPEN
UNIT 1 ACC FAN GEARBOX OIL COOLER 03D | ACC UPPER | 01-ACC-MCC-251, CUBICLE2FK | OPEN | 01-ACC-HEX-03D | CLOSED
ACC STM VLV ROW 1 HANDWHEEL | ACC | ACC NW | CLOSED | 02-MOV-CND-814 | AUTO
UNIT 1 ACC FAN GEARBOX OIL COOLER 03E | ACC UPPER | 01-ACC-MCC-151, CUBICLE2FF | OPEN | 01-ACC-HEX-03E | CLOSED
UNIT 1 ACC FAN GEARBOX OIL COOLER 03F | ACC UPPER | 01-ACC-MCC-251, CUBICLE2FM | OPEN | 01-ACC-HEX-03F | CLOSED
UNIT 1 ACC FAN GEARBOX OIL COOLER 04A | ACC UPPER | 01-ACC-MCC-251, CUBICLE2FB | OPEN | 01-ACC-HEX-04A | CLOSED
ACC STM VLV ROW 1 TRAP BYP | ACC | ACC NW | CLOSED | 02-VCND814A | CLOSED
UNIT 1 ACC FAN GEARBOX OIL COOLER 04B | ACC UPPER | 01-ACC-MCC-151, CUBICLE2FH | OPEN | 01-ACC-HEX-04B | CLOSED
UNIT 1 ACC FAN GEARBOX OIL COOLER 04C | ACC UPPER | 01-ACC-MCC-251, CUBICLE2FD | OPEN | 01-ACC-HEX-04C | CLOSED
UNIT 1 ACC FAN GEARBOX OIL COOLER 04D | ACC UPPER | 01-ACC-MCC-151, CUBICLE2FK | OPEN | 01-ACC-HEX-04D | CLOSED
ACC STM VLV ROW 1 TRAP IN | ACC | ACC NW | CLOSED | 02-VCND814B | OPEN
UNIT 1 ACC FAN GEARBOX OIL COOLER 04E | ACC UPPER | 01-ACC-MCC-251, CUBICLE2FF | OPEN | 01-ACC-HEX-04E | CLOSED
UNIT 1 ACC FAN GEARBOX OIL COOLER 04F | ACC UPPER | 01-ACC-MCC-151, CUBICLE2FM | OPEN | 01-ACC-HEX-04F | CLOSED
UNIT 1 ACC FAN GRBX OIL HTR 01A | ACC UPPER | 01-LVD-PPL-2311, BR 13, OUTSIDE OF ACC MCC ENCLOSURE | OPEN | 01-ACC-HTR-01A | CLOSED
ACC STM VLV ROW 1 TRAP OUT | ACC | ACC NW | CLOSED | 02-VCND814C | OPEN
UNIT 1 ACC FAN GRBX OIL HTR 01B | ACC UPPER | 01-LVD-PPL-2311, BR 15, OUTSIDE OF ACC MCC ENCLOSURE | OPEN | 01-ACC-HTR-01B | CLOSED
UNIT 1 ACC FAN GRBX OIL HTR 01C | ACC UPPER | 01-LVD-PPL-2311, BR 17, OUTSIDE OF ACC MCC ENCLOSURE | OPEN | 01-ACC-HTR-01C | CLOSED
UNIT 1 ACC FAN GRBX OIL HTR 01D | ACC UPPER | 01-LVD-PPL-2311, BR 19, OUTSIDE OF ACC MCC ENCLOSURE | OPEN | 01-ACC-HTR-01D | CLOSED
UNIT 1 ACC FAN GRBX OIL HTR 01E | ACC UPPER | 01-LVD-PPL-2311, BR 21, OUTSIDE OF ACC MCC ENCLOSURE | OPEN | 01-ACC-HTR-01E | CLOSED
UNIT 1 ACC FAN GRBX OIL HTR 01F | ACC UPPER | 01-LVD-PPL-2311, BR 23, OUTSIDE OF ACC MCC ENCLOSURE | OPEN | 01-ACC-HTR-01F | CLOSED
UNIT 2 ACC FAN GEARBOX OIL COOLER 02D | ACC UPPER | 02-ACC-MCC-141 | OPEN | 02-ACC-HEX-02D | CLOSED
UNIT 1 ACC FAN GRBX OIL HTR 02A | ACC UPPER | 01-LVD-PPL-2311, BR 25, OUTSIDE OF ACC MCC ENCLOSURE | OPEN | 01-ACC-HTR-02A | CLOSED
UNIT 2 ACC FAN GEARBOX OIL COOLER 02F | ACC UPPER | 02-ACC-MCC-141 | OPEN | 02-ACC-HEX-02F | CLOSED
UNIT 1 ACC FAN GRBX OIL HTR 02B | ACC UPPER | 01-LVD-PPL-2311, BR 27, OUTSIDE OF ACC MCC ENCLOSURE | OPEN | 01-ACC-HTR-02B | CLOSED
UNIT 1 ACC FAN GRBX OIL HTR 02C | ACC UPPER | 01-LVD-PPL-2311, BR 29, OUTSIDE OF ACC MCC ENCLOSURE | OPEN | 01-ACC-HTR-02C | CLOSED
UNIT 1 ACC FAN GRBX OIL HTR 02D | ACC UPPER | 01-LVD-PPL-2311, BR 12, OUTSIDE OF ACC MCC ENCLOSURE | OPEN | 01-ACC-HTR-02D | CLOSED
UNIT 2 ACC FAN GEARBOX OIL COOLER 01A | ACC UPPER | 02-ACC-MCC-141, CUBICLE17FB | OPEN | 02-ACC-HEX-01A | CLOSED
UNIT 1 ACC FAN GRBX OIL HTR 02E | ACC UPPER | 01-LVD-PPL-2311, BR 14, OUTSIDE OF ACC MCC ENCLOSURE | OPEN | 01-ACC-HTR-02E | CLOSED
UNIT 1 ACC FAN GRBX OIL HTR 02F | ACC UPPER | 01-LVD-PPL-2311, BR 16, OUTSIDE OF ACC MCC ENCLOSURE | OPEN | 01-ACC-HTR-02F | CLOSED
UNIT 1 ACC FAN GRBX OIL HTR 03A | ACC UPPER | 01-LVD-PPL-2311, BR 18, OUTSIDE OF ACC MCC ENCLOSURE | OPEN | 01-ACC-HTR-03A | CLOSED
UNIT 1 ACC FAN GRBX OIL HTR 03B | ACC UPPER | 01-LVD-PPL-2311, BR 20, OUTSIDE OF ACC MCC ENCLOSURE | OPEN | 01-ACC-HTR-03B | CLOSED
UNIT 1 ACC FAN GRBX OIL HTR 03C | ACC UPPER | 01-LVD-PPL-2311, BR 22, OUTSIDE OF ACC MCC ENCLOSURE | OPEN | 01-ACC-HTR-03C | CLOSED
UNIT 1 ACC FAN GRBX OIL HTR 03D | ACC UPPER | 01-LVD-PPL-2311, BR 24, OUTSIDE OF ACC MCC ENCLOSURE | OPEN | 01-ACC-HTR-03D | CLOSED
UNIT 1 ACC FAN GRBX OIL HTR 03E | ACC UPPER | 01-LVD-PPL-2311, BR 26, OUTSIDE OF ACC MCC ENCLOSURE | OPEN | 01-ACC-HTR-03E | CLOSED
UNIT 1 ACC FAN GRBX OIL HTR 03F | ACC UPPER | 01-LVD-PPL-2311, BR 28, OUTSIDE OF ACC MCC ENCLOSURE | OPEN | 01-ACC-HTR-03F | CLOSED
UNIT 1 ACC FAN GRBX OIL HTR 04A | ACC UPPER | 01-LVD-PPL-2311, BR 30, OUTSIDE OF ACC MCC ENCLOSURE | OPEN | 01-ACC-HTR-04A | CLOSED
UNIT 1 ACC FAN GRBX OIL HTR 04B | ACC UPPER | 01-LVD-PPL-1311, BR 15, ACC MCC ENCLOSURE | OPEN | 01-ACC-HTR-04B | CLOSED
UNIT 1 ACC FAN GRBX OIL HTR 04C | ACC UPPER | 01-LVD-PPL-1311, BR 20, ACC MCC ENCLOSURE | OPEN | 01-ACC-HTR-04C | CLOSED
UNIT 1 ACC FAN GRBX OIL HTR 04D | ACC UPPER | 01-LVD-PPL-2511, BR 25, ACC MCC ENCLOSURE | OPEN | 01-ACC-HTR-04D | CLOSED
UNIT 1 ACC FAN GRBX OIL HTR 04E | ACC UPPER | 01-LVD-PPL-2511, BR 16, ACC MCC ENCLOSURE | OPEN | 01-ACC-HTR-04E | CLOSED
UNIT 1 ACC FAN GRBX OIL HTR 04F | ACC UPPER | 01-LVD-PPL-2511, BR 20, ACC MCC ENCLOSURE | OPEN | 01-ACC-HTR-04F | CLOSED
UNIT 1 ACC FAN 01A | ACC UPPER | 01-ACC-MCC-131, CUBICLE 4FM | OPEN | 01-ACC-MFN-01A | CLOSED
UNIT 1 ACC FAN 01B | ACC UPPER | 01-ACC-MCC-231, CUBICLE9FM | OPEN | 01-ACC-MFN-01B | CLOSED
UNIT 1 ACC FAN 01C | ACC UPPER | 01-ACC-MCC-131, CUBICLE 5FM | OPEN | 01-ACC-MFN-01C | CLOSED
UNIT 1 ACC FAN 01D | ACC UPPER | 01-ACC-MCC-231, CUBICLE10FM | OPEN | 01-ACC-MFN-01D | CLOSED
UNIT 1 ACC FAN 01E | ACC UPPER | 01-ACC-MCC-131, CUBICLE 6FM | OPEN | 01-ACC-MFN-01E | CLOSED
UNIT 1 ACC FAN 01F | ACC UPPER | 01-ACC-MCC-231, CUBICLE11FM | OPEN | 01-ACC-MFN-01F | CLOSED
UNIT 1 ACC FAN 02A | ACC UPPER | 01-ACC-MCC-231, CUBICLE6FM | OPEN | 01-ACC-MFN-02A | CLOSED
UNIT 1 ACC FAN 02B | ACC UPPER | 01-ACC-MCC-131, CUBICLE 7FM | OPEN | 01-ACC-MFN-02B | CLOSED
UNIT 1 ACC FAN 02C | ACC UPPER | 01-ACC-MCC-231, CUBICLE7FM | OPEN | 01-ACC-MFN-02C | CLOSED
UNIT 1 ACC FAN 02D | ACC UPPER | 01-ACC-MCC-131, CUBICLE 8FM | OPEN | 01-ACC-MFN-02D | CLOSED
UNIT 1 ACC FAN 02E | ACC UPPER | 01-ACC-MCC-231, CUBICLE8FM | OPEN | 01-ACC-MFN-02E | CLOSED
UNIT 1 ACC FAN 02F | ACC UPPER | 01-ACC-MCC-131, CUBICLE 9FM | OPEN | 01-ACC-MFN-02F | CLOSED
UNIT 1 ACC FAN 03A | ACC UPPER | 01-ACC-MCC-151, CUBICLE5FM | OPEN | 01-ACC-MFN-03A | CLOSED
UNIT 2 ACC FAN GEARBOX OIL COOLER 01C | ACC UPPER | 02-ACC-MCC-141, CUBICLE17FD | OPEN | 02-ACC-HEX-01C | CLOSED
UNIT 1 ACC FAN 03B | ACC UPPER | 01-ACC-MCC-251, CUBICLE9FM | OPEN | 01-ACC-MFN-03B | CLOSED
UNIT 2 ACC FAN GEARBOX OIL COOLER 01E | ACC UPPER | 02-ACC-MCC-141, CUBICLE17FF | OPEN | 02-ACC-HEX-01E | CLOSED
UNIT 1 ACC FAN 03C | ACC UPPER | 01-ACC-MCC-151, CUBICLE6FM | OPEN | 01-ACC-MFN-03C | CLOSED
UNIT 2 ACC FAN GEARBOX OIL COOLER 02B | ACC UPPER | 02-ACC-MCC-141, CUBICLE17FH | OPEN | 02-ACC-HEX-02B | CLOSED
UNIT 1 ACC FAN 03D | ACC UPPER | 01-ACC-MCC-251, CUBICLE10FM | OPEN | 01-ACC-MFN-03D | CLOSED
UNIT 2 ACC FAN 01A | ACC UPPER | 02-ACC-MCC-141, CUBICLE4FM | OPEN | 02-ACC-MFN-01A | CLOSED
UNIT 1 ACC FAN 03E | ACC UPPER | 01-ACC-MCC-151, CUBICLE7FM | OPEN | 01-ACC-MFN-03E | CLOSED
UNIT 2 ACC FAN 01C | ACC UPPER | 02-ACC-MCC-141, CUBICLE5FM | OPEN | 02-ACC-MFN-01C | CLOSED
UNIT 1 ACC FAN 03F | ACC UPPER | 01-ACC-MCC-251, CUBICLE11FM | OPEN | 01-ACC-MFN-03F | CLOSED
UNIT 1 ACC FAN 04A | ACC UPPER | 01-ACC-MCC-251, CUBICLE6FM | OPEN | 01-ACC-MFN-04A | CLOSED
UNIT 2 ACC FAN 01E | ACC UPPER | 02-ACC-MCC-141, CUBICLE6FM | OPEN | 02-ACC-MFN-01E | CLOSED
UNIT 1 ACC FAN 04B | ACC UPPER | 01-ACC-MCC-151, CUBICLE8FM | OPEN | 01-ACC-MFN-04B | CLOSED
UNIT 2 ACC FAN 02B | ACC UPPER | 02-ACC-MCC-141, CUBICLE7FM | OPEN | 02-ACC-MFN-02B | CLOSED
BATTERY#1 FEED TO SFC | SFC BUILDING | SFC BUILDING | OFF | 0210 | CLOSED
UNIT 1 ACC FAN 04C | ACC UPPER | 01-ACC-MCC-251, CUBICLE7FM | OPEN | 01-ACC-MFN-04C | CLOSED
UNIT 2 ACC FAN 02D | ACC UPPER | 02-ACC-MCC-141, CUBICLE8FM | OPEN | 02-ACC-MFN-02D | CLOSED
UNIT 1 ACC FAN 04D | ACC UPPER | 01-ACC-MCC-151, CUBICLE9FM | OPEN | 01-ACC-MFN-04D | CLOSED
UNIT 2 ACC FAN 02F | ACC UPPER | 02-ACC-MCC-141, CUBICLE9FM | OPEN | 02-ACC-MFN-02F | CLOSED
UNIT 1 ACC FAN 04E | ACC UPPER | 01-ACC-MCC-251, CUBICLE8FM | OPEN | 01-ACC-MFN-04E | CLOSED
UNIT 2 ACC FAN 04F | ACC UPPER | 02-ACC-MCC-161, CUBICLE10FM | OPEN | 02-ACC-MFN-04F | CLOSED
UNIT 1 ACC FAN 04F | ACC UPPER | 01-ACC-MCC-151, CUBICLE10FM | OPEN | 01-ACC-MFN-04F | CLOSED
UNIT 2 ACC FAN GEARBOX OIL COOLER 03A | ACC UPPER | 02-ACC-MCC-161, CUBICLE2FB | OPEN | 02-ACC-HEX-03A | CLOSED
ACC 1 GLYCOL HX FAN 01 | ACC MCC | 01-ACC-MCC-131, CUBICLE 13FD | OPEN | 01-ARM-MFN-01 | CLOSED
UNIT 2 ACC FAN GEARBOX OIL COOLER 03C | ACC UPPER | 02-ACC-MCC-161, CUBICLE2FD | OPEN | 02-ACC-HEX-03C | CLOSED
ACC 1 GLYCOL HX FAN 02 | ACC MCC | 01-ACC-MCC-131, CUBICLE 13FF | OPEN | 01-ARM-MFN-02 | CLOSED
ACC 1 GLYCOL HX FAN 03 | ACC MCC | 01-ACC-MCC-131, CUBICLE 13FH | OPEN | 01-ARM-MFN-03 | CLOSED
ACC 1 GLYCOL HX FAN 04 | ACC MCC | 01-ACC-MCC-231, CUBICLE15FB | OPEN | 01-ARM-MFN-04 | CLOSED
ACC 1 GLYCOL HX FAN 05 | ACC MCC | 01-ACC-MCC-231, CUBICLE15FD | OPEN | 01-ARM-MFN-05 | CLOSED
ACC/ACC GLYCOL PUMP A SUCTION ISO | ACC | VACUUM SKID | CLOSED | 01-ARM-V967A | OPEN
UNIT 2 ACC FAN GEARBOX OIL COOLER 03E | ACC UPPER | 02-ACC-MCC-161, CUBICLE2FF | OPEN | 02-ACC-HEX-03E | CLOSED
ACC/ACC GLYCOL PUMP A DISCHARGE ISO | ACC | VACUUM SKID | CLOSED | 01-ARM-V967B | OPEN
UNIT 2 ACC FAN GEARBOX OIL COOLER 04B | ACC UPPER | 02-ACC-MCC-161, CUBICLE2FH | OPEN | 02-ACC-HEX-04B | CLOSED
UNIT 2 ACC FAN GEARBOX OIL COOLER 04D | ACC UPPER | 02-ACC-MCC-161, CUBICLE2FK | OPEN | 02-ACC-HEX-04D | CLOSED
UNIT 2 ACC FAN GEARBOX OIL COOLER 04F | ACC UPPER | 02-ACC-MCC-161, CUBICLE2FM | OPEN | 02-ACC-HEX-04F | CLOSED
ACC/ACC GLYCOL PUMP B SUCTION ISO | ACC | VACUUM SKID | CLOSED | 01-ARM-V968A | OPEN
ACC/ACC GLYCOL PUMP B DISCHARGE ISO | ACC | VACUUM SKID | CLOSED | 01-ARM-V968B | OPEN
UNIT 2 ACC FAN 03A | ACC UPPER | 02-ACC-MCC-161, CUBICLE5FM | OPEN | 02-ACC-MFN-03A | CLOSED
UNIT 2 ACC FAN 03C | ACC UPPER | 02-ACC-MCC-161, CUBICLE6FM | OPEN | 02-ACC-MFN-03C | CLOSED
ACC/ACC GLYCOL PUMP C SUCTION ISO | ACC | VACUUM SKID | CLOSED | 01-ARM-V969A | OPEN
ACC/ACC GLYCOL PUMP C DISCHARGE ISO | ACC | VACUUM SKID | CLOSED | 01-ARM-V969B | OPEN
LRVP GLYCOL SYSTEM DRAIN | ACC | VACUUM SKID | OPEN | 01-V-ARM-972A | CLOSED
LRVP GLYCOL SYSTEM DRAIN | ACC | VACUUM SKID | OPEN | 01-V-ARM-972B | CLOSED
LRVP GLYCOL SYSTEM DRAIN | ACC | VACUUM SKID | OPEN | 01-V-ARM-972C | CLOSED
FIN FAN GLYCOL SYSTEM DRAIN | ACC | VACUUM SKID | OPEN | 01-V-ARM-972D | CLOSED
FIN FAN GLYCOL SYSTEM VENT | ACC | VACUUM SKID | OPEN | 01-V-ARM-972E | CLOSED
ACC 1 LRVP SEP TNK SEAL WTR HTR 888 120VAC | ACC MCC | 01-LVD-PPL-1311, BR 13, ACC MCC ENCLOSURE | OPEN | 01-ARM-HTR-888 | CLOSED
ACC 1 SEAL WTR PMP 02A | ACC MCC | 01-ACC-MCC-131, CUBICLE 13FK | OPEN | 01-ARM-MPM-02A | CLOSED
LRVP A INLET ISO | ACC | VACUUM SKID | CLOSED | 01-ARM-V-883 | OPEN
LRVP A SEAL WATER ISO | ACC | VACUUM SKID | CLOSED | 01-ARM-V-885A | OPEN
LRVP A SEAL WATER PUMP SUCTION DRAIN | ACC | VACUUM SKID | OPEN | 01-ARM-V-885B | CLOSED
LRVP A SEAL WATER ADJUSTING VALVE | ACC | VACUUM SKID | CLOSED | 01-ARM-V-886A | OPEN
LRVP A SPRAY NOZZLE ADJUSTING VALVE | ACC | VACUUM SKID | CLOSED | 01-ARM-V-886B | OPEN
LRVP A MAKEUP BYPASS VALVE | ACC | VACUUM SKID | CLOSED | 01-ARM-V-888A | CLOSED
UNIT 2 ACC FAN 03E | ACC UPPER | 02-ACC-MCC-161, CUBICLE7FM | OPEN | 02-ACC-MFN-03E | CLOSED
LRVP A MAKEUP ISO | ACC | VACUUM SKID | CLOSED | 01-ARM-V-888B | OPEN
LRVP A MAKEUP DRAIN BETWEEN VSWS118 AND ARMV888E | ACC | VACUUM SKID | OPEN | 01-ARM-V-888C | CLOSED
LRVP A SYSTEM DRAIN VALVE | ACC | VACUUM SKID | OPEN | 01-ARM-V-888D | CLOSED
LRVP A MAKEUP ISO | ACC | VACUUM SKID | CLOSED | 01-ARM-V-888E | OPEN
LRVP A INLET AOV | ACC | VACUUM SKID | CLOSED | 01-ARM-YV-883 | OPEN
LRVP A GLYCOL HX DRAIN | ACC | VACUUM SKID | OPEN | 01-V-ARM-890 | CLOSED
BATTERY#1 FEED TO SFC | SFC BUILDING | SFC BUILDING | OFF | QE10 | CLOSED
BATTERY#2 FEED TO SFC | SFC BUILDING | SFC BUILDING | OFF | 0220 | CLOSED
LRVP A GLYCOL SUPPLY ISO | ACC | VACUUM SKID | CLOSED | 01-V-ARM-970A | OPEN
LRVP A GLYCOL RETURN ISO | ACC | VACUUM SKID | CLOSED | 01-V-ARM-971A | OPEN
U1 LRVP A INA TO YV-883 | ACC LOWER | ACC LOWER | CLOSED | 01-VINA131 | OPEN
LRVP A INA SUPPLY TO YV-888 | ACC LOWER | ACC LOWER | CLOSED | 01-VINA132 | OPEN
LRVP B INA SUPPLY TO YV-895 | ACC LOWER | ACC LOWER | CLOSED | 01-VINA134 | OPEN
LRVP A MAIN INA SUPPLY VALVE TO 01-ARM-SKD-01A | ACC LOWER | ACC LOWER | CLOSED | 01-VINA417 | OPEN
LRVP A MAKEUP ISOLATION | ACC LOWER | LRVP SKID | CLOSED | 01-VSWS118 | OPEN
ACC 1 LRVP SEP TNK SEAL WTR HTR 895 120VAC | ACC MCC | 01-LVD-PPL-1311, BR 6, ACC MCC ENCLOSURE | OPEN | 01-ARM-HTR-895 | CLOSED
ACC 1 SEAL WTR PMP 02B | ACC MCC | 01-ACC-MCC-231, CUBICLE15FH | OPEN | 01-ARM-MPM-02B | CLOSED
LRVP B INLET ISO | ACC | VACUUM SKID | CLOSED | 01-ARM-V-890 | OPEN
LRVP B SEAL WATER ISO | ACC | VACUUM SKID | CLOSED | 01-ARM-V-892A | OPEN
LRVP B SEAL WATER PUMP SUCTION DRAIN | ACC | VACUUM SKID | OPEN | 01-ARM-V-892B | CLOSED
LRVP B SEAL WATER ADJUSTING VALVE | ACC | VACUUM SKID | CLOSED | 01-ARM-V-893A | OPEN
UNIT 2 ACC FAN 04B | ACC UPPER | 02-ACC-MCC-161, CUBICLE8FM | OPEN | 02-ACC-MFN-04B | CLOSED
LRVP B SPRAY NOZZLE ADJUSTING VALVE | ACC | VACUUM SKID | CLOSED | 01-ARM-V-893B | OPEN
LRVP B MAKEUP BYPASS VALVE | ACC | VACUUM SKID | CLOSED | 01-ARM-V-895A | CLOSED
LRVP B MAKEUP BLOCK ISO | ACC | VACUUM SKID | CLOSED | 01-ARM-V-895B | OPEN
LRVP B MAKEUP DRAIN BETWEEN VSWS115 AND ARMV895E | ACC | VACUUM SKID | OPEN | 01-ARM-V-895C | CLOSED
LRVP B SYSTEM DRAIN VALVE | ACC | VACUUM SKID | OPEN | 01-ARM-V-895D | CLOSED
LRVP B MAKEUP ROOT ISO | ACC | VACUUM SKID | CLOSED | 01-ARM-V-895E | OPEN
LRVP B INLET AOV | ACC | VACUUM SKID | CLOSED | 01-ARM-YV-890 | OPEN
UNIT 2 ACC FAN 04D | ACC UPPER | 02-ACC-MCC-161, CUBICLE9FM | OPEN | 02-ACC-MFN-04D | CLOSED
UNIT 2 ACC FAN 01D | ACC UPPER | 02-ACC-MCC-241, BR10FM | OPEN | 02-ACC-MFN-01D | CLOSED
UNIT 2 ACC FAN 01F | ACC UPPER | 02-ACC-MCC-241, BR11FM | OPEN | 02-ACC-MFN-01F | CLOSED
LRVP B GLYCOL HX DRAIN | ACC | VACUUM SKID | OPEN | 01-V-ARM-897 | CLOSED
UNIT 2 ACC FAN GEARBOX OIL COOLER 02A | ACC UPPER | 02-ACC-MCC-241, BR2FB | OPEN | 02-ACC-HEX-02A | CLOSED
LRVP B GLYCOL SUPPLY ISO | ACC | VACUUM SKID | CLOSED | 01-V-ARM-970B | OPEN
UNIT 2 ACC FAN GEARBOX OIL COOLER 02C | ACC UPPER | 02-ACC-MCC-241, BR2FD | OPEN | 02-ACC-HEX-02C | CLOSED
LRVP B GLYCOL RETURN ISO | ACC | VACUUM SKID | CLOSED | 01-V-ARM-971B | OPEN
LRVP B MAIN INA SUPPLY VALVE TO 01-ARM-SKD-01B | ACC LOWER | ACC LOWER | CLOSED | 01-VINA101 | OPEN
LRVP B INA TO YV-895 ISO | ACC LOWER | ACC LOWER | CLOSED | 01-VINA418 | OPEN
UNIT 2 ACC FAN GEARBOX OIL COOLER 02E | ACC UPPER | 02-ACC-MCC-241, BR2FF | OPEN | 02-ACC-HEX-02E | CLOSED
LRVP B MAKEUP ISOLATION | ACC LOWER | LRVP SKID | CLOSED | 01-VSWS115 | OPEN
ACC 1 LRVP SEP TNK SEAL WTR HTR 901 120VAC | ACC MCC | 01-LVD-PPL-1311, BR 22, ACC MCC ENCLOSURE | OPEN | 01-ARM-HTR-901 | CLOSED
ACC 1 SEAL WTR PMP 02C | ACC MCC | 01-ACC-MCC-151, CUBICLE14FB | OPEN | 01-ARM-MPM-02C | CLOSED
UNIT 2 ACC FAN GEARBOX OIL COOLER 01B | ACC UPPER | 02-ACC-MCC-241, BR2FH | OPEN | 02-ACC-HEX-01B | CLOSED
LRVP C INLET ISO | ACC | VACUUM SKID | CLOSED | 01-ARM-V-898 | OPEN
UNIT 2 ACC FAN GEARBOX OIL COOLER 01D | ACC UPPER | 02-ACC-MCC-241, BR2FK | OPEN | 02-ACC-HEX-01D | CLOSED
LRVP C SEAL WATER ISO | ACC | VACUUM SKID | CLOSED | 01-ARM-V-900A | OPEN
UNIT 2 ACC FAN GEARBOX OIL COOLER 01F | ACC UPPER | 02-ACC-MCC-241, BR2FM | OPEN | 02-ACC-HEX-01F | CLOSED
LRVP C SEAL WATER PUMP SUCTION DRAIN | ACC | VACUUM SKID | OPEN | 01-ARM-V-900B | CLOSED
UNIT 2 ACC FAN 02A | ACC UPPER | 02-ACC-MCC-241, BR6FM | OPEN | 02-ACC-MFN-02A | CLOSED
LRVP C MAKEUP BYPASS VALVE | ACC | VACUUM SKID | CLOSED | 01-ARM-V-903A | CLOSED
UNIT 2 ACC FAN 02C | ACC UPPER | 02-ACC-MCC-241, BR7FM | OPEN | 02-ACC-MFN-02C | CLOSED
LRVP C MAKEUP BLOCK ISO | ACC | VACUUM SKID | CLOSED | 01-ARM-V-903B | OPEN
LRVP C MAKEUP DRAIN BETWEEN VSWS105 AND ARMV903E | ACC | VACUUM SKID | OPEN | 01-ARM-V-903C | CLOSED
BATTERY#2 FEED TO SFC | SFC BUILDING | SFC BUILDING | OFF | QE20 | CLOSED
LRVP C SYSTEM DRAIN VALVE | ACC | VACUUM SKID | OPEN | 01-ARM-V-903D | CLOSED
LRVP C MAKEUP ROOT ISO | ACC | VACUUM SKID | CLOSED | 01-ARM-V-903E | OPEN
UNIT 2 ACC FAN 02E | ACC UPPER | 02-ACC-MCC-241, BR8FM | OPEN | 02-ACC-MFN-02E | CLOSED
LRVP C INLET AOV | ACC | VACUUM SKID | CLOSED | 01-ARM-YV-898 | OPEN
UNIT 2 ACC FAN 01B | ACC UPPER | 02-ACC-MCC-241, BR9FM | OPEN | 02-ACC-MFN-01B | CLOSED
UNIT 2 ACC FAN 03D | ACC UPPER | 02-ACC-MCC-261, CUBICLE10FM | OPEN | 02-ACC-MFN-03D | CLOSED
UNIT 2 ACC FAN 03F | ACC UPPER | 02-ACC-MCC-261, CUBICLE11FM | OPEN | 02-ACC-MFN-03F | CLOSED
LRVP C GLYCOL HX DRAIN | ACC | VACUUM SKID | OPEN | 01-V-ARM-905 | CLOSED
UNIT 2 ACC FAN GEARBOX OIL COOLER 04A | ACC UPPER | 02-ACC-MCC-261, CUBICLE2FB | OPEN | 02-ACC-HEX-04A | CLOSED
LRVP C GLYCOL SUPPLY ISO | ACC | VACUUM SKID | CLOSED | 01-V-ARM-970C | OPEN
LRVP C GLYCOL RETURN ISO | ACC | VACUUM SKID | CLOSED | 01-V-ARM-971C | OPEN
LRVP C INA SUPPLY TO YV-898 | ACC LOWER | ACC LOWER | CLOSED | 01-VINA137 | OPEN
LRVP C INA SUPPLY TO YV-903 | ACC LOWER | ACC LOWER | CLOSED | 01-VINA138 | OPEN
GLYCOL HEATER INLET VENT/DRAIN (GLYCOL) | FUEL GAS YARD | GLYCOL HEATER | OPEN | 00-VFGS150 | CLOSED
GLYCOL HEATER OUTLET VENT (GLYCOL) | FUEL GAS YARD | GLYCOL HEATER | OPEN | 00-VFGS151 | CLOSED
DEW POINT HEATER OUTLET GLYCOL VENT | FUEL GAS YARD | DEW POINT HEATER | OPEN | 00-VFGS152 | CLOSED
REG STATION TO ELECTRIC HEATER (ANR/NB) | FUEL GAS YARD | FUEL GAS REG STATION | CLOSED | 00-VFGS201 | OPEN
UNIT 2 ACC FAN GEARBOX OIL COOLER 04C | ACC UPPER | 02-ACC-MCC-261, CUBICLE2FD | OPEN | 02-ACC-HEX-04C | CLOSED
UNIT 2 ACC FAN GEARBOX OIL COOLER 04E | ACC UPPER | 02-ACC-MCC-261, CUBICLE2FF | OPEN | 02-ACC-HEX-04E | CLOSED
UNIT 2 ACC FAN GEARBOX OIL COOLER 03B | ACC UPPER | 02-ACC-MCC-261, CUBICLE2FH | OPEN | 02-ACC-HEX-03B | CLOSED
UNIT 2 ACC FAN GEARBOX OIL COOLER 03D | ACC UPPER | 02-ACC-MCC-261, CUBICLE2FK | OPEN | 02-ACC-HEX-03D | CLOSED
UNIT 2 ACC FAN GEARBOX OIL COOLER 03F | ACC UPPER | 02-ACC-MCC-261, CUBICLE2FM | OPEN | 02-ACC-HEX-03F | CLOSED
UNIT 2 ACC FAN 04A | ACC UPPER | 02-ACC-MCC-261, CUBICLE6FM | OPEN | 02-ACC-MFN-04A | CLOSED
UNIT 2 ACC FAN 04C | ACC UPPER | 02-ACC-MCC-261, CUBICLE7FM | OPEN | 02-ACC-MFN-04C | CLOSED
UNIT 2 ACC FAN 04E | ACC UPPER | 02-ACC-MCC-261, CUBICLE8FM | OPEN | 02-ACC-MFN-04E | CLOSED
UNIT 2 ACC FAN 03B | ACC UPPER | 02-ACC-MCC-261, CUBICLE9FM | OPEN | 02-ACC-MFN-03B | CLOSED
UNIT 2 ACC FAN GRBX OIL HTR 04B | ACC UPPER | 02-LVD-PPL-1412, BR 15, ACC MCC ENCLOSURE | OPEN | 02-ACC-HTR-04B | CLOSED
UNIT 2 ACC FAN GRBX OIL HTR 04C | ACC UPPER | 02-LVD-PPL-1412, BR 20, ACC MCC ENCLOSURE | OPEN | 02-ACC-HTR-04C | CLOSED
UNIT 2 ACC FAN GRBX OIL HTR 02D | ACC UPPER | 02-LVD-PPL-2411, BR 12, OUTSIDE OF ACC MCC ENCLOSURE | OPEN | 02-ACC-HTR-02D | CLOSED
UNIT 2 ACC FAN GRBX OIL HTR 01A | ACC UPPER | 02-LVD-PPL-2411, BR 13, OUTSIDE OF ACC MCC ENCLOSURE | OPEN | 02-ACC-HTR-01A | CLOSED
UNIT 2 ACC FAN GRBX OIL HTR 02E | ACC UPPER | 02-LVD-PPL-2411, BR 14, OUTSIDE OF ACC MCC ENCLOSURE | OPEN | 02-ACC-HTR-02E | CLOSED
UNIT 2 ACC FAN GRBX OIL HTR 01B | ACC UPPER | 02-LVD-PPL-2411, BR 15, OUTSIDE OF ACC MCC ENCLOSURE | OPEN | 02-ACC-HTR-01B | CLOSED
UNIT 2 ACC FAN GRBX OIL HTR 02F | ACC UPPER | 02-LVD-PPL-2411, BR 16, OUTSIDE OF ACC MCC ENCLOSURE | OPEN | 02-ACC-HTR-02F | CLOSED
UNIT 2 ACC FAN GRBX OIL HTR 01C | ACC UPPER | 02-LVD-PPL-2411, BR 17, OUTSIDE OF ACC MCC ENCLOSURE | OPEN | 02-ACC-HTR-01C | CLOSED
LRVP C MAIN INA SUPPLY TO 01-ARM-SKD-01C | ACC LOWER | ACC LOWER | CLOSED | 01-VINA199 | OPEN
LRVP C MAKEUP ISOLATION | ACC LOWER | LRVP SKID | CLOSED | 01-VSWS105 | OPEN
UNIT 2 ACC FAN GRBX OIL HTR 03A | ACC UPPER | 02-LVD-PPL-2411, BR 18, OUTSIDE OF ACC MCC ENCLOSURE | OPEN | 02-ACC-HTR-03A | CLOSED
UNIT 2 ACC FAN GRBX OIL HTR 01D | ACC UPPER | 02-LVD-PPL-2411, BR 19, OUTSIDE OF ACC MCC ENCLOSURE | OPEN | 02-ACC-HTR-01D | CLOSED
ACC 1 LRVP SEP TNK SEAL WTR HTR 911 120VAC | ACC MCC | 01-LVD-PPL-1311, BR 24, ACC MCC ENCLOSURE | OPEN | 01-ARM-HTR-911 | CLOSED
ACC 1 SEAL WTR PMP 02D | ACC MCC | 01-ACC-MCC-251, CUBICLE15FB | OPEN | 01-ARM-MPM-02D | CLOSED
UNIT 2 ACC FAN GRBX OIL HTR 03B | ACC UPPER | 02-LVD-PPL-2411, BR 20, OUTSIDE OF ACC MCC ENCLOSURE | OPEN | 02-ACC-HTR-03B | CLOSED
UNIT 2 ACC FAN GRBX OIL HTR 01E | ACC UPPER | 02-LVD-PPL-2411, BR 21, OUTSIDE OF ACC MCC ENCLOSURE | OPEN | 02-ACC-HTR-01E | CLOSED
DEW POINT HEATER GLYCOL BYPASS (ALLIANCE) | FUEL GAS YARD | DEW POINT HEATER | CLOSED | 00-VFGS224 | OPEN
DEW POINT HEATER GLYCOL INLET (ALLIANCE) | FUEL GAS YARD | DEW POINT HEATER | CLOSED | 00-VFGS225 | OPEN
DEW POINT HEATER GLYCOL OUTLET (ALLIANCE) | FUEL GAS YARD | DEW POINT HEATER | CLOSED | 00-VFGS226 | OPEN
GLYCOL HEATER FUEL GAS ROOT ISO | FUEL GAS YARD | GLYCOL HEATER | CLOSED | 00-VFGS229 | OPEN
DEW POINT HEATER GLYCOL INLET (ANR/NB) | FUEL GAS YARD | DEW POINT HEATER | CLOSED | 00-VFGS238 | OPEN
DEW POINT HEATER GLYCOL OUTLET (ANR/NB) | FUEL GAS YARD | DEW POINT HEATER | CLOSED | 00-VFGS239 | OPEN
DEW POINT HEATER GLYCOL BYPASS (ANR/NB) | FUEL GAS YARD | DEW POINT HEATER | CLOSED | 00-VFGS240 | OPEN
GLYCOL HEATER PUMP PUMP COMMON OUTLET | FUEL GAS YARD | GLYCOL HEATER | CLOSED | 00-VFGS245 | OPEN
UNIT 2 ACC FAN GRBX OIL HTR 03C | ACC UPPER | 02-LVD-PPL-2411, BR 22, OUTSIDE OF ACC MCC ENCLOSURE | OPEN | 02-ACC-HTR-03C | CLOSED
UNIT 2 ACC FAN GRBX OIL HTR 01F | ACC UPPER | 02-LVD-PPL-2411, BR 23, OUTSIDE OF ACC MCC ENCLOSURE | OPEN | 02-ACC-HTR-01F | CLOSED
UNIT 2 ACC FAN GRBX OIL HTR 03D | ACC UPPER | 02-LVD-PPL-2411, BR 24, OUTSIDE OF ACC MCC ENCLOSURE | OPEN | 02-ACC-HTR-03D | CLOSED
LRVP D INLET ISO | ACC | VACUUM SKID | CLOSED | 01-ARM-V-906 | OPEN
GLYCOL HEATER PUMP PUMP COMMON INLET | FUEL GAS YARD | GLYCOL HEATER | CLOSED | 00-VFGS246 | OPEN
REG STATION TO ELECTRIC HEATER (ALLIANCE) | FUEL GAS YARD | FUEL GAS REG STATION | CLOSED | 00-VFGS259 | OPEN
UNIT 2 ACC FAN GRBX OIL HTR 02A | ACC UPPER | 02-LVD-PPL-2411, BR 25, OUTSIDE OF ACC MCC ENCLOSURE | OPEN | 02-ACC-HTR-02A | CLOSED
UNIT 2 ACC FAN GRBX OIL HTR 03E | ACC UPPER | 02-LVD-PPL-2411, BR 26, OUTSIDE OF ACC MCC ENCLOSURE | OPEN | 02-ACC-HTR-03E | CLOSED
ELECTRIC GAS HEATER COMMON INLET ISO | FUEL GAS YARD | GLYCOL HEATER | CLOSED | 00-VFGS260 | OPEN
ELECTRIC GAS HEATER INLET VENT | FUEL GAS YARD | GLYCOL HEATER | OPEN | 00-VFGS261 | CLOSED
UNIT 2 ACC FAN GRBX OIL HTR 02B | ACC UPPER | 02-LVD-PPL-2411, BR 27, OUTSIDE OF ACC MCC ENCLOSURE | OPEN | 02-ACC-HTR-02B | CLOSED
LRVP D SEAL WATER ISO | ACC | VACUUM SKID | CLOSED | 01-ARM-V-908A | OPEN
ELECTRIC GAS HEATER OUTLET VENT | FUEL GAS YARD | GLYCOL HEATER | OPEN | 00-VFGS262 | CLOSED
ELECTRIC GAS HEATER OUTLET ISO | FUEL GAS YARD | GLYCOL HEATER | CLOSED | 00-VFGS263 | OPEN
UNIT 2 ACC FAN GRBX OIL HTR 03F | ACC UPPER | 02-LVD-PPL-2411, BR 28, OUTSIDE OF ACC MCC ENCLOSURE | OPEN | 02-ACC-HTR-03F | CLOSED
LRVP D SEAL WATER PUMP SUCTION DRAIN | ACC | VACUUM SKID | OPEN | 01-ARM-V-908B | CLOSED
UNIT 2 ACC FAN GRBX OIL HTR 02C | ACC UPPER | 02-LVD-PPL-2411, BR 29, OUTSIDE OF ACC MCC ENCLOSURE | OPEN | 02-ACC-HTR-02C | CLOSED
LRVP D SEAL WATER ADJUSTING VALVE | ACC | VACUUM SKID | CLOSED | 01-ARM-V-909A | OPEN
UNIT 2 ACC FAN GRBX OIL HTR 04A | ACC UPPER | 02-LVD-PPL-2411, BR 30, OUTSIDE OF ACC MCC ENCLOSURE | OPEN | 02-ACC-HTR-04A | CLOSED
LRVP D SPRAY NOZZLE ADJUSTING VALVE | ACC | VACUUM SKID | CLOSED | 01-ARM-V-909B | OPEN
UNIT 2 ACC FAN GRBX OIL HTR 04E | ACC UPPER | 02-LVD-PPL-2611, BR 16, ACC MCC ENCLOSURE | OPEN | 02-ACC-HTR-04E | CLOSED
LRVP D MAKEUP BYPASS VALVE | ACC | VACUUM SKID | CLOSED | 01-ARM-V-911A | CLOSED
UNIT 2 ACC FAN GRBX OIL HTR 04F | ACC UPPER | 02-LVD-PPL-2611, BR 20, ACC MCC ENCLOSURE | OPEN | 02-ACC-HTR-04F | CLOSED
UNIT 2 ACC FAN GRBX OIL HTR 04D | ACC UPPER | 02-LVD-PPL-2611, BR 25, ACC MCC ENCLOSURE | OPEN | 02-ACC-HTR-04D | CLOSED
ACC 2 GLYCOL HX FAN 01 | ACC MCC | 02-ACC-MCC-141, CUBICLE13FD | OPEN | 02-ARM-MFN-01 | CLOSED
ACC 2 GLYCOL HX FAN 02 | ACC MCC | 02-ACC-MCC-141, CUBICLE13FF | OPEN | 02-ARM-MFN-02 | CLOSED
ACC 2 GLYCOL HX FAN 03 | ACC MCC | 02-ACC-MCC-141, CUBICLE13FH | OPEN | 02-ARM-MFN-03 | CLOSED
ACC 2 GLYCOL HX FAN 04 | ACC MCC | 02-ACC-MCC-241 | OPEN | 02-ARM-MFN-04 | CLOSED
ACC 2 GLYCOL HX FAN 05 | ACC MCC | 02-ACC-MCC-241 | OPEN | 02-ARM-MFN-05 | CLOSED
LRVP D MAKEUP BLOCK ISO | ACC | VACUUM SKID | CLOSED | 01-ARM-V-911B | OPEN
ACC/ACC GLYCOL PUMP A DISCHARGE ISO | ACC | VACUUM SKID | CLOSED | 02-ARM-V967B | OPEN
LRVP D MAKEUP DRAIN BETWEEN VSWS104 AND ARMV911E | ACC | VACUUM SKID | OPEN | 01-ARM-V-911C | CLOSED
ACC/ACC GLYCOL PUMP A SUCTION ISO | ACC | VACUUM SKID | CLOSED | 02-ARM-V967A | OPEN
ACC/ACC GLYCOL PUMP B DISCHARGE ISO | ACC | VACUUM SKID | CLOSED | 02-ARM-V968B | OPEN
ACC/ACC GLYCOL PUMP B SUCTION ISO | ACC | VACUUM SKID | CLOSED | 02-ARM-V968A | OPEN
ACC/ACC GLYCOL PUMP C DISCHARGE ISO | ACC | VACUUM SKID | CLOSED | 02-ARM-V969B | OPEN
ACC/ACC GLYCOL PUMP C SUCTION ISO | ACC | VACUUM SKID | CLOSED | 02-ARM-V969A | OPEN
FIN FAN GLYCOL SYSTEM DRAIN | ACC | VACUUM SKID | OPEN | 02-V-ARM-972D | CLOSED
FIN FAN GLYCOL SYSTEM VENT | ACC | VACUUM SKID | OPEN | 02-V-ARM-972E | CLOSED
LRVP GLYCOL SYSTEM DRAIN | ACC | VACUUM SKID | OPEN | 02-V-ARM-972A | CLOSED
LRVP GLYCOL SYSTEM DRAIN | ACC | VACUUM SKID | OPEN | 02-V-ARM-972B | CLOSED
LRVP D SYSTEM DRAIN VALVE | ACC | VACUUM SKID | OPEN | 01-ARM-V-911D | CLOSED
LRVP GLYCOL SYSTEM DRAIN | ACC | VACUUM SKID | OPEN | 02-V-ARM-972C | CLOSED
ACC 2 SEAL WTR PMP 02A | ACC MCC | 02-ACC-MCC-141, CUBICLE13FK | OPEN | 02-ARM-MPM-02A | CLOSED
ACC 2 LRVP SEP TNK SEAL WTR HTR 888 120VAC | ACC MCC | 02-LVD-PPL-1412, BR 27, ACC MCC ENCLOSURE | OPEN | 02-ARM-HTR-888 | CLOSED
LRVP A GLYCOL HX DRAIN | ACC | VACUUM SKID | OPEN | 02-V-ARM-890 | CLOSED
LRVP A GLYCOL RETURN ISO | ACC | VACUUM SKID | CLOSED | 02-V-ARM-971A | OPEN
LRVP A GLYCOL SUPPLY ISO | ACC | VACUUM SKID | CLOSED | 02-V-ARM-970A | OPEN
LRVP A INA SUPPLY TO YV-888 | ACC LOWER | ACC LOWER | CLOSED | 02-VINA132 | OPEN
LRVP A INLET AOV | ACC | VACUUM SKID | CLOSED | 02-ARM-YV-883 | OPEN
LRVP A INLET ISO | ACC | VACUUM SKID | CLOSED | 02-ARM-V-883 | OPEN
LRVP D MAKEUP ROOT ISO | ACC | VACUUM SKID | CLOSED | 01-ARM-V-911E | OPEN
LRVP A MAIN INA SUPPLY VALVE TO 02-ARM-SKD-01A | ACC LOWER | ACC LOWER | CLOSED | 02-VINA417 | OPEN
LRVP A MAKEUP BYPASS VALVE | ACC | VACUUM SKID | CLOSED | 02-ARM-V-888A | CLOSED
LRVP D INLET AOV | ACC | VACUUM SKID | CLOSED | 01-ARM-YV-906 | OPEN
LRVP D GLYCOL HX DRAIN | ACC | VACUUM SKID | OPEN | 01-V-ARM-913 | CLOSED
LRVP A MAKEUP DRAIN BETWEEN VSWS118 AND ARMV888E | ACC | VACUUM SKID | OPEN | 02-ARM-V-888C | CLOSED
LRVP A MAKEUP ISO | ACC | VACUUM SKID | CLOSED | 02-ARM-V-888B | OPEN
LRVP A MAKEUP ISO | ACC | VACUUM SKID | CLOSED | 02-ARM-V-888E | OPEN
LRVP A MAKEUP ISOLATION | ACC LOWER | LRVP SKID | CLOSED | 02-VSWS118 | OPEN
LRVP D GLYCOL SUPPLY ISO | ACC | VACUUM SKID | CLOSED | 01-V-ARM-970D | OPEN
LRVP A SEAL WATER ADJUSTING VALVE | ACC | VACUUM SKID | CLOSED | 02-ARM-V-886A | OPEN
LRVP A SEAL WATER ISO | ACC | VACUUM SKID | CLOSED | 02-ARM-V-885A | OPEN
LRVP A SEAL WATER PUMP SUCTION DRAIN | ACC | VACUUM SKID | OPEN | 02-ARM-V-885B | CLOSED
LO COOLER A CCW RETURN PI-CCW393 ISO | ST BUILDING EAST - LOWER | ST BUILDING EAST - LOWER | CLOSED | 02-VCCW307 | OPEN
LRVP A SPRAY NOZZLE ADJUSTING VALVE | ACC | VACUUM SKID | CLOSED | 02-ARM-V-886B | OPEN
LRVP A SYSTEM DRAIN VALVE | ACC | VACUUM SKID | OPEN | 02-ARM-V-888D | CLOSED
LRVP B INA SUPPLY TO YV-890 | ACC LOWER | ACC LOWER | CLOSED | 02-VINA134 | OPEN
U2 LRVP A INA TO YV-883 | ACC LOWER | ACC LOWER | CLOSED | 02-VINA131 | OPEN
ACC 2 SEAL WTR PMP 02B | ACC MCC | 02-ACC-MCC-241 | OPEN | 02-ARM-MPM-02B | CLOSED
ACC 2 LRVP SEP TNK SEAL WTR HTR 895 120VAC | ACC MCC | 02-LVD-PPL-1412, BR 24, ACC MCC ENCLOSURE | OPEN | 02-ARM-HTR-895 | CLOSED
LRVP B GLYCOL HX DRAIN | ACC | VACUUM SKID | OPEN | 02-V-ARM-897 | CLOSED
LRVP B GLYCOL RETURN ISO | ACC | VACUUM SKID | CLOSED | 02-V-ARM-971B | OPEN
LRVP B GLYCOL SUPPLY ISO | ACC | VACUUM SKID | CLOSED | 02-V-ARM-970B | OPEN
LRVP B INA TO YV-895 ISO | ACC LOWER | ACC LOWER | CLOSED | 02-VINA418 | OPEN
LRVP B INLET AOV | ACC | VACUUM SKID | CLOSED | 02-ARM-YV-890 | OPEN
LRVP B INLET ISO | ACC | VACUUM SKID | CLOSED | 02-ARM-V-890 | OPEN
LRVP B MAIN INA SUPPLY VALVE TO 02-ARM-SKD-01B | ACC LOWER | ACC LOWER | CLOSED | 02-VINA101 | OPEN
LRVP B MAKEUP BLOCK ISO | ACC | VACUUM SKID | CLOSED | 02-ARM-V-895B | OPEN
LRVP B MAKEUP BYPASS VALVE | ACC | VACUUM SKID | CLOSED | 02-ARM-V-895A | CLOSED
LRVP B MAKEUP DRAIN BETWEEN VSWS115 AND ARMV895E | ACC | VACUUM SKID | OPEN | 02-ARM-V-895C | CLOSED
LRVP B MAKEUP ROOT ISO | ACC | VACUUM SKID | CLOSED | 02-ARM-V-895E | OPEN
LRVP B SEAL WATER ADJUSTING VALVE | ACC | VACUUM SKID | CLOSED | 02-ARM-V-893A | OPEN
LRVP B SEAL WATER ISO | ACC | VACUUM SKID | CLOSED | 02-ARM-V-892A | OPEN
LRVP B SEAL WATER PUMP SUCTION DRAIN | ACC | VACUUM SKID | OPEN | 02-ARM-V-892B | CLOSED
LRVP B SPRAY NOZZLE ADJUSTING VALVE | ACC | VACUUM SKID | CLOSED | 02-ARM-V-893B | OPEN
LRVP B SYSTEM DRAIN VALVE | ACC | VACUUM SKID | OPEN | 02-ARM-V-895D | CLOSED
LRVP B MAKEUP ISOLATION | ACC LOWER | LRVP SKID | CLOSED | 02-VSWS115 | OPEN
ACC 2 SEAL WTR PMP 02C | ACC MCC | 02-ACC-MCC-161, CUBICLE14FB | OPEN | 02-ARM-MPM-02C | CLOSED
ACC 2 LRVP SEP TNK SEAL WTR HTR 901 120VAC | ACC MCC | 02-LVD-PPL-1412, BR 25, ACC MCC ENCLOSURE | OPEN | 02-ARM-HTR-901 | CLOSED
LRVP C MAIN INA SUPPLY TO 02-ARM-SKD-01C | ACC LOWER | ACC LOWER | CLOSED | 02-VINA199 | OPEN
LRVP C GLYCOL HX DRAIN | ACC | VACUUM SKID | OPEN | 02-V-ARM-905 | CLOSED
LRVP C GLYCOL RETURN ISO | ACC | VACUUM SKID | CLOSED | 02-V-ARM-971C | OPEN
LRVP C GLYCOL SUPPLY ISO | ACC | VACUUM SKID | CLOSED | 02-V-ARM-970C | OPEN
LRVP C INA SUPPLY TO YV-898 | ACC LOWER | ACC LOWER | CLOSED | 02-VINA137 | OPEN
LRVP C INA SUPPLY TO YV-903 | ACC LOWER | ACC LOWER | CLOSED | 02-VINA138 | OPEN
LRVP C INLET AOV | ACC | VACUUM SKID | CLOSED | 02-ARM-YV-898 | OPEN
LRVP C INLET ISO | ACC | VACUUM SKID | CLOSED | 02-ARM-V-898 | OPEN
LRVP C MAKEUP BLOCK ISO | ACC | VACUUM SKID | CLOSED | 02-ARM-V-903B | OPEN
LRVP C MAKEUP BYPASS VALVE | ACC | VACUUM SKID | CLOSED | 02-ARM-V-903A | CLOSED
LRVP C MAKEUP DRAIN BETWEEN VSWS105 AND ARMV903E | ACC | VACUUM SKID | OPEN | 02-ARM-V-903C | CLOSED
LRVP C MAKEUP ROOT ISO | ACC | VACUUM SKID | CLOSED | 02-ARM-V-903E | OPEN
LRVP C SEAL WATER ISO | ACC | VACUUM SKID | CLOSED | 02-ARM-V-900A | OPEN
LRVP C SEAL WATER PUMP SUCTION DRAIN | ACC | VACUUM SKID | OPEN | 02-ARM-V-900B | CLOSED
LO COOLER B CCW RETURN PI-CCW383 ISO | ST BUILDING EAST - LOWER | ST BUILDING EAST - LOWER | CLOSED | 01-VCCW323 | OPEN
LO COOLER B CCW SUPPLY PI-CCW375 ISO | ST BUILDING EAST - LOWER | ST BUILDING EAST - LOWER | CLOSED | 01-VCCW327 | OPEN
LO COOLER A CCW SUPPLY PI-CCW377 ISO | ST BUILDING EAST - LOWER | ST BUILDING EAST - LOWER | CLOSED | 01-VCCW329 | OPEN
LO COOLER A CCW RETURN PI-CCW393 ISO | ST BUILDING EAST - LOWER | ST BUILDING EAST - LOWER | CLOSED | 01-VCCW307 | OPEN
LRVP D GLYCOL RETURN ISO | ACC | VACUUM SKID | CLOSED | 01-V-ARM-971D | OPEN
LRVP D MAIN INA SUPPLY VALVE TO 01-ARM-SKD-01D | ACC LOWER | ACC LOWER | CLOSED | 01-VINA224 | OPEN
LRVP D INA TO YV-906 ISO | ACC LOWER | ACC LOWER | CLOSED | 01-VINA419 | OPEN
LRVP D INA TO YV-911 ISO | ACC LOWER | ACC LOWER | CLOSED | 01-VINA420 | OPEN
LRVP D MAKEUP ISOLATION | ACC LOWER | LRVP SKID | CLOSED | 01-VSWS104 | OPEN
ACC 1 LRVP SEP TNK SEAL WTR HTR 919 120VAC | ACC MCC | 01-LVD-PPL-1311, BR 26, ACC MCC ENCLOSURE | OPEN | 01-ARM-HTR-919 | CLOSED
ACC 1 SEAL WTR PMP 02E | ACC MCC | 01-ACC-MCC-251, CUBICLE15FD | OPEN | 01-ARM-MPM-02E | CLOSED
LRVP C SYSTEM DRAIN VALVE | ACC | VACUUM SKID | OPEN | 02-ARM-V-903D | CLOSED
LRVP E INLET ISO | ACC | VACUUM SKID | CLOSED | 01-ARM-V-914 | OPEN
LRVP E SEAL WATER ISO | ACC | VACUUM SKID | CLOSED | 01-ARM-V-916A | OPEN
LRVP E SEAL WATER PUMP SUCTION DRAIN | ACC | VACUUM SKID | OPEN | 01-ARM-V-916B | CLOSED
LRVP E SEAL WATER ADJUSTING VALVE | ACC | VACUUM SKID | CLOSED | 01-ARM-V-917A | OPEN
LRVP E SPRAY NOZZLE ADJUSTING VALVE | ACC | VACUUM SKID | CLOSED | 01-ARM-V-917B | OPEN
LRVP E MAKEUP BYPASS VALVE | ACC | VACUUM SKID | CLOSED | 01-ARM-V-919A | OPEN
LRVP E MAKEUP BLOCK ISO | ACC | VACUUM SKID | CLOSED | 01-ARM-V-919B | OPEN
LRVP E MAKEUP DRAIN BETWEEN VSWS103 AND ARMV919E | ACC | VACUUM SKID | OPEN | 01-ARM-V-919C | CLOSED
LRVP E SYSTEM DRAIN VALVE | ACC | VACUUM SKID | OPEN | 01-ARM-V-919D | CLOSED
LRVP E MAKEUP ROOT ISO | ACC | VACUUM SKID | CLOSED | 01-ARM-V-919E | OPEN
LRVP E INLET AOV | ACC | VACUUM SKID | CLOSED | 01-ARM-YV-914 | OPEN
LRVP E GLYCOL HX DRAIN | ACC | VACUUM SKID | OPEN | 01-V-ARM-921 | CLOSED
LRVP E GLYCOL SUPPLY ISO | ACC | VACUUM SKID | CLOSED | 01-V-ARM-970E | OPEN
LRVP E GLYCOL RETURN ISO | ACC | VACUUM SKID | CLOSED | 01-V-ARM-971E | OPEN
LRVP E MAIN INA SUPPLY VALVE TO 01-ARM-SKD-01E | ACC LOWER | ACC LOWER | CLOSED | 01-VINA213 | OPEN
LRVP E INA TO YV-914 ISO | ACC LOWER | ACC LOWER | CLOSED | 01-VINA421 | OPEN
LRVP C MAKEUP ISOLATION | ACC LOWER | LRVP SKID | CLOSED | 02-VSWS105 | OPEN
LRVP E INA TO YV-919 ISO | ACC LOWER | ACC LOWER | CLOSED | 01-VINA422 | OPEN
LRVP E MAKEUP ISOLATION | ACC LOWER | LRVP SKID | CLOSED | 01-VSWS103 | OPEN
ACC 2 SEAL WTR PMP 02D | ACC MCC | 02-ACC-MCC-261, CUBICLE15FB | OPEN | 02-ARM-MPM-02D | CLOSED
ACC 2 LRVP SEP TNK SEAL WTR HTR 911 120VAC | ACC MCC | 02-LVD-PPL-1412, BR 26, ACC MCC ENCLOSURE | OPEN | 02-ARM-HTR-911 | CLOSED
LRVP D GLYCOL HX DRAIN | ACC | VACUUM SKID | OPEN | 02-V-ARM-913 | CLOSED
LRVP D GLYCOL RETURN ISO | ACC | VACUUM SKID | CLOSED | 02-V-ARM-971D | OPEN
LRVP D GLYCOL SUPPLY ISO | ACC | VACUUM SKID | CLOSED | 02-V-ARM-970D | OPEN
LRVP D INA TO YV-906 ISO | ACC LOWER | ACC LOWER | CLOSED | 02-VINA419 | OPEN
LRVP D INA TO YV-911 ISO | ACC LOWER | ACC LOWER | CLOSED | 02-VINA420 | OPEN
LRVP D INLET AOV | ACC | VACUUM SKID | CLOSED | 02-ARM-YV-906 | OPEN
LRVP D INLET ISO | ACC | VACUUM SKID | CLOSED | 02-ARM-V-906 | OPEN
LRVP D MAIN INA SUPPLY VALVE TO 02-ARM-SKD-01D | ACC LOWER | ACC LOWER | CLOSED | 02-VINA224 | OPEN
LRVP D MAKEUP BLOCK ISO | ACC | VACUUM SKID | CLOSED | 02-ARM-V-911B | OPEN
LRVP D MAKEUP BYPASS VALVE | ACC | VACUUM SKID | CLOSED | 02-ARM-V-911A | CLOSED
LRVP D MAKEUP DRAIN BETWEEN VSWS104 AND ARMV911E | ACC | VACUUM SKID | OPEN | 02-ARM-V-911C | CLOSED
LRVP D MAKEUP ROOT ISO | ACC | VACUUM SKID | CLOSED | 02-ARM-V-911E | OPEN
LRVP D SEAL WATER ADJUSTING VALVE | ACC | VACUUM SKID | CLOSED | 02-ARM-V-909A | OPEN
LRVP D SEAL WATER ISO | ACC | VACUUM SKID | CLOSED | 02-ARM-V-908A | OPEN
TEMPERING SKID BLADDER TANK VENT ISOLATION | NO DATA | WATER TREATMENT BUILDING | OPEN | NOIDENTIFICATION | CLOSED
LRVP D SEAL WATER PUMP SUCTION DRAIN | ACC | VACUUM SKID | OPEN | 02-ARM-V-908B | CLOSED
LRVP D SPRAY NOZZLE ADJUSTING VALVE | ACC | VACUUM SKID | CLOSED | 02-ARM-V-909B | OPEN
LRVP D SYSTEM DRAIN VALVE | ACC | VACUUM SKID | OPEN | 02-ARM-V-911D | CLOSED
LRVP D MAKEUP ISOLATION | ACC LOWER | LRVP SKID | CLOSED | 02-VSWS104 | OPEN
ACC 2 SEAL WTR PMP 02E | ACC MCC | 02-ACC-MCC-261, CUBICLE15FD | OPEN | 02-ARM-MPM-02E | CLOSED
ACC 2 LRVP SEP TNK SEAL WTR HTR 919 120VAC | ACC MCC | 02-LVD-PPL-1412, BR 13, ACC MCC ENCLOSURE | OPEN | 02-ARM-HTR-919 | CLOSED
LRVP E GLYCOL HX DRAIN | ACC | VACUUM SKID | OPEN | 02-V-ARM-921 | CLOSED
LRVP E GLYCOL RETURN ISO | ACC | VACUUM SKID | CLOSED | 02-V-ARM-971E | OPEN
LRVP E GLYCOL SUPPLY ISO | ACC | VACUUM SKID | CLOSED | 02-V-ARM-970E | OPEN
LRVP E INA TO YV-914 ISO | ACC LOWER | ACC LOWER | CLOSED | 02-VINA421 | OPEN
LRVP E INA TO YV-919 ISO | ACC LOWER | ACC LOWER | CLOSED | 02-VINA422 | OPEN
LRVP E INLET AOV | ACC | VACUUM SKID | CLOSED | 02-ARM-YV-914 | OPEN
LRVP E INLET ISO | ACC | VACUUM SKID | CLOSED | 02-ARM-V-914 | OPEN
LRVP E MAIN INA SUPPLY VALVE TO 02-ARM-SKD-01E | ACC LOWER | ACC LOWER | CLOSED | 02-VINA213 | OPEN
LRVP E MAKEUP BLOCK ISO | ACC | VACUUM SKID | CLOSED | 02-ARM-V-919B | OPEN
LRVP E MAKEUP BYPASS VALVE | ACC | VACUUM SKID | CLOSED | 02-ARM-V-919A | OPEN
LRVP E MAKEUP DRAIN BETWEEN VSWS103 AND ARMV919E | ACC | VACUUM SKID | OPEN | 02-ARM-V-919C | CLOSED
LRVP E MAKEUP ROOT ISO | ACC | VACUUM SKID | CLOSED | 02-ARM-V-919E | OPEN
LRVP E SEAL WATER ADJUSTING VALVE | ACC | VACUUM SKID | CLOSED | 02-ARM-V-917A | OPEN
LRVP E SEAL WATER ISO | ACC | VACUUM SKID | CLOSED | 02-ARM-V-916A | OPEN
LRVP E SEAL WATER PUMP SUCTION DRAIN | ACC | VACUUM SKID | OPEN | 02-ARM-V-916B | CLOSED
LRVP E SPRAY NOZZLE ADJUSTING VALVE | ACC | VACUUM SKID | CLOSED | 02-ARM-V-917B | OPEN
LRVP E SYSTEM DRAIN VALVE | ACC | VACUUM SKID | OPEN | 02-ARM-V-919D | CLOSED
LRVP E MAKEUP ISOLATION | ACC LOWER | LRVP SKID | CLOSED | 02-VSWS103 | OPEN
CCF AUX BLR Ammonia feed pmp CPL 480VAC | AUX BOILER BLDG | 02-LVB-PPL-1215-BR 1/3/5, AUX BOILER WEST WALL | OPEN | 00-CCF-CPL-01 | CLOSED
AUX BOILER AMMONIA SKID ISOLATION | AUX BOILER BLDG | AUX BOILER | CLOSED | 00-VCCF102 | OPEN
AUX BOILER FEED PUMP 01A PWR FEED | AUX BOILER BLDG | HRSG-2 ENCLSURE 480V MCC 121, CUBICLE 13FF | OPEN | 00-AXS-MPM-01A | CLOSED
AUX BOILER FEED PUMP 01B PWR FEED | AUX BOILER BLDG | HRSG-2 ENCLSURE 480V MCC 221, CUBICLE 13FC | OPEN | 00-AXS-VFD-01B | CLOSED
AUX BFP "A" RECIRC MOV 480VAC | AUX BOILER BLDG | 02-LVB-PPL-1215, BR 20/22/24, AUX BOILER WEST WALL | OPEN | 00-MOV-AXS904 | CLOSED
AUX BFP "A" RECIRC MOV HANDWHEEL | AUX BOILER BLDG | AUX BOILER | CLOSED | 00-MOV-AXS904 | AUTO
AUX BOILER BFP B RECIRC MOV PWR | AUX BOILER BLDG | 02-LVB-PPL-1215, BR 25/27/29 AUX BOILER WEST WALL | OPEN | 00-MOV-AXS905 | CLOSED
AUX BOILER BFP B RECIRC MOV HANDWHEEL | AUX BOILER BLDG | AUX BOILER | CLOSED | 00-MOV-AXS905 | AUTO
AUX BOILER RECIRCULATION ISO "B" | AUX BOILER | AUX BOILER | CLOSED | 00-VAXS896 | OPEN
AUX BFP "A" RECIRC MAN ISO | AUX BOILER BLDG | AUX BOILER BLDG | CLOSED | 00-VAXS897 | OPEN
AUX BOILER BFP A SUCTION ISO | AUX BOILER BLDG | AUX BOILER BLDG | CLOSED | 00-VAXS982 | OPEN
AUX BOILER BFP B SUCTION ISO | AUX BOILER BLDG | AUX BOILER BLDG | CLOSED | 00-VAXS987 | OPEN
AXS BFP "A" DISCH DRAIN | AUX BOILER BLDG | AUX BOILER BLDG | OPEN | 00-VAXS992 | CLOSED
AUX BOILER BFP "A" DISCHARGE ISO | AUX BOILER BLDG | AUX BOILER BLDG | CLOSED | 00-VAXS995 | OPEN
AXS BFP "B" DISCH DRAIN | AUX BOILER BLDG | AUX BOILER BLDG | OPEN | 00-VAXS996 | CLOSED
AUX BOILER BFP "B"DISCHARGE ISO | AUX BOILER BLDG | AUX BOILER BLDG | CLOSED | 00-VAXS999 | OPEN
AUX BOILER BD TANK DRAIN | AUX BOILER BLDG | AUX BOILER BLDG | OPEN | 00-VAXS944 | CLOSED
AXS BD TANK QUENCH ISO (UPSTREAM) | AUX BOILER BLDG | AUX BOILER BLDG | CLOSED | 00-VAXS945 | OPEN
AXS BD TANK QUENCH ISO (DOWNSTREAM) | AUX BOILER BLDG | AUX BOILER BLDG | CLOSED | 00-VAXS946 | OPEN
AUX BOILER BD TANK QUENCH TCV BYPASS | AUX BOILER BLDG | AUX BOILER BLDG | CLOSED | 00-VAXS947 | CLOSED
AUX BOILER COMBUSTION AIR FAN | Location Is Not Defined | HRSG-2 ENCLSURE 480V MCC 121, CUBICLE 02FM | OPEN | 00-AXS-MFN-01 | CLOSED
AUX BOILER AIR PREHEATER STEAM LINE DRAIN VALVE | AUX BOILER | AUX BOILER | OPEN | 00-VAXS862 | CLOSED
AUX BOILER AIR PREHEATER STEAM LINE ROOT VALVE | AUX BOILER | AUX BOILER | CLOSED | 00-VAXS863 | OPEN
AUX BOILER AIR PREHEATER STEAM LINE INLET MANUAL VALVE | AUX BOILER | AUX BOILER | CLOSED | 00-VAXS865 | OPEN
AUX BOILER AIR PREHEATER STEAM LINE BYPASS VALVE | AUX BOILER | AUX BOILER | CLOSED | 00-VAXS866 | CLOSED
AUX BOILER AIR PREHEATER STEAM LINE DRAIN VALVE | AUX BOILER | AUX BOILER | OPEN | 00-VAXS867 | CLOSED
AUX BOILER AIR PREHEATER STEAM LINE DRAIN VALVE | AUX BOILER | AUX BOILER | OPEN | 00-VAXS868 | CLOSED
AUX BOILER AIR PREHEATER STEAM LINE OUTLET MANUAL VALVE | AUX BOILER | AUX BOILER | CLOSED | 00-VAXS869 | OPEN
AUX BOILER AIR PREHEATER STEAM LINE DRAIN VALVE | AUX BOILER | AUX BOILER | OPEN | 00-VAXS871 | CLOSED
AUX BOILER PEGGING STEAM LINE DRAIN | AUX BOILER BLDG | AUX BOILER BLDG | OPEN | 00-VAXS873 | CLOSED
AUX BOILER PEGGING STEAM PCV OUTLET ISO | AUX BOILER BLDG | AUX BOILER BLDG | CLOSED | 00-VAXS878 | OPEN
AUX BOILER PEGGING STEAM PCV BYPASS VALVE | AUX BOILER BLDG | AUX BOILER BLDG | CLOSED | 00-VAXS879 | CLOSED
AUX BOILER PEGGING STEAM PCV INLET DRAIN | AUX BOILER BLDG | AUX BOILER BLDG | OPEN | 00-VAXS887 | CLOSED
AUX BOILER PEGGING STEAM FCV INLET ISO | AUX BOILER BLDG | AUX BOILER BLDG | CLOSED | 00-VAXS888 | OPEN
AUX BOILER DA VESSEL DRAIN VALVE | AUX BOILER BLDG | AUX BOILER BLDG | OPEN | 00-VAXS959 | CLOSED
AUX BOILER DA STORAGE DRAIN | AUX BOILER | AUX BOILER | OPEN | 00-V-AXS959 | CLOSED
AUX BOILER BFP "A" SUCTION STRAINER DRAIN | AUX BOILER BLDG | AUX BOILER BLDG | OPEN | 00-VAXS971 | CLOSED
AXS BFP "B" SUCTION STRNR DRAIN | AUX BOILER BLDG | AUX BOILER BLDG | OPEN | 00-VAXS972 | CLOSED
AUX STEAM TO ST MOV PWR 480VAC | PIPE RACK 2ND LEVEL | 01-LVB-PPL-1113, BR 26/28/30, PIPE RACK 1 BY STARTUP HTR | OPEN | 01-MOV-AXS321 | CLOSED
AUX STEAM TO ST MOV HANDWHEEL | PIPE RACK 2ND LEVEL | PIPE RACK 2ND LEVEL | CLOSED | 01-MOV-AXS321 | AUTO
AUX STEAM TO ST BYP VLV PWR | PIPE RACK 2ND LEVEL | 01-LVB-PPL-1113, BR 25/27/29, PIPE RACK 1 BY STARTUP HTR | OPEN | 01-MOV-AXS322 | CLOSED
AUX STEAM TO ST BYPASS MOV HANDWHEEL | PIPE RACK 2ND LEVEL | PIPE RACK 2ND LEVEL | CLOSED | 01-MOV-AXS322 | AUTO
AUX STEAM TO ST MOV EQ | PIPE RACK 2ND LEVEL | PIPE RACK 2ND LEVEL | CLOSED | 01-VAXS321B | CLOSED
AXS GLAND STEAM CV UPSTREAM ISO | ST BUILDING WEST- UPPER | ST BUILDING WEST- UPPER | CLOSED | 01-VAXS148 | OPEN
AXS GLAND STEAM CV UPSTREAM ISO EQ | ST BUILDING LOWER WEST | ST BUILDING UPPER WEST | CLOSED | 01-VAXS148A | CLOSED
AXS GLAND STEAM CV UPSTREAM ISO EQ | ST BUILDING LOWER WEST | ST BUILDING UPPER WEST | CLOSED | 01-VAXS148B | CLOSED
AXS GLAND STEAM CV DOWNSTREAM ISO | ST BUILDING WEST- UPPER | ST BUILDING WEST- UPPER | CLOSED | 01-VAXS149 | OPEN
AXS GLAND STEAM CV DOWNSTREAM ISO EQ | ST BUILDING LOWER WEST | ST BUILDING UPPER WEST | CLOSED | 01-VAXS149A | CLOSED
AXS GLAND STEAM CV DOWNSTREAM ISO EQ | ST BUILDING LOWER WEST | ST BUILDING UPPER WEST | CLOSED | 01-VAXS149B | CLOSED
AUX TO GLAND STEAM PCV BYPASS | ST BUILDING WEST- UPPER | ST BUILDING WEST- UPPER | CLOSED | 01-VAXS204 | CLOSED
STARTUP HEATER LCV INLET ISO | UNDER HRSG | UNDER HRSG | CLOSED | 01-VAXS124 | OPEN
STARTUP HEATER LCV OUTLET ISO | UNDER HRSG | UNDER HRSG | CLOSED | 01-VAXS125 | OPEN
STARTUP HEATER DRAIN | UNDER HRSG | UNDER HRSG | OPEN | 01-VAXS126 | CLOSED
STARTUP HEATER LCV BYPASS BLOCK | UNDER HRSG | UNDER HRSG | CLOSED | 01-VAXS127 | CLOSED
STARTUP HEATER STEAM SUPPLY | PIPE RACK 1ST LEVEL | PIPE RACK 1ST LEVEL | CLOSED | 01-VAXS171 | OPEN
HP COLD FILL ISO BLOCK | PIPE RACK 1ST LEVEL | PIPE RACK 1ST LEVEL | CLOSED | 01-VBFW197 | OPEN
HP COLD FILL ISO ROOT | PIPE RACK 1ST LEVEL | PIPE RACK 1ST LEVEL | CLOSED | 01-VBFW198 | OPEN
HP TERM ATEMP STR #1 VENT ROOT | PIPE RACK 1ST LEVEL | PIPE RACK 1ST LEVEL | OPEN | 01-VBFW246 | CLOSED
HP TERM ATEMP STR #1 VENT BLOCK | PIPE RACK 1ST LEVEL | PIPE RACK 1ST LEVEL | OPEN | 01-VBFW247 | CLOSED
HP TERM ATEMP STR (BFW100) INLET ROOT | PIPE RACK 1ST LEVEL | PIPE RACK 1ST LEVEL | CLOSED | 01-VBFW375 | OPEN
HP TERM ATEMP STR (BFW100) INLET ROOT EQ | PIPE RACK 1ST LEVEL | PIPE RACK 1ST LEVEL | CLOSED | 01-VBFW375A | CLOSED
HP TERM ATEMP STR (BFW100) INLET ROOT EQ | PIPE RACK 1ST LEVEL | PIPE RACK 1ST LEVEL | CLOSED | 01-VBFW375B | CLOSED
HP TERM ATEMP STR #1 DRAIN ROOT | PIPE RACK 1ST LEVEL | PIPE RACK 1ST LEVEL | OPEN | 01-VBFW380 | CLOSED
HP TERM ATEMP STR #1 DRAIN BLOCK | PIPE RACK 1ST LEVEL | PIPE RACK 1ST LEVEL | OPEN | 01-VBFW509 | CLOSED
HP TERM ATEMP STR (BFW100) INLET BLOCK | PIPE RACK 1ST LEVEL | PIPE RACK 1ST LEVEL | CLOSED | 01-VBFW521 | OPEN
HP TERM ATEMP STR (BFW100) INLET BLOCK EQ | PIPE RACK 1ST LEVEL | PIPE RACK 1ST LEVEL | CLOSED | 01-VBFW521A | CLOSED
HP TERM ATEMP STR (BFW100) INLET BLOCK EQ | PIPE RACK 1ST LEVEL | PIPE RACK 1ST LEVEL | CLOSED | 01-VBFW521B | CLOSED
HP TERM ATEMP STR (BFW100) OUTLET ROOT EQ | PIPE RACK 1ST LEVEL | PIPE RACK 1ST LEVEL | CLOSED | 01-VBFW523 | OPEN
HP TERM ATEMP STR (BFW100) OUTLET ROOT EQ | PIPE RACK 1ST LEVEL | PIPE RACK 1ST LEVEL | CLOSED | 01-VBFW523A | CLOSED
HP TERM ATEMP STR (BFW100) OUTLET ROOT | PIPE RACK 1ST LEVEL | PIPE RACK 1ST LEVEL | CLOSED | 01-VBFW523B | CLOSED
HP TERM ATEMP STR (BFW100) OUTLET BLOCK | PIPE RACK 1ST LEVEL | PIPE RACK 1ST LEVEL | CLOSED | 01-VBFW555 | OPEN
HP TERM ATEMP STR (BFW100) OUTLET BLOCK EQ | PIPE RACK 1ST LEVEL | PIPE RACK 1ST LEVEL | CLOSED | 01-VBFW555A | CLOSED
HP TERM ATEMP STR (BFW100) OUTLET BLOCK EQ | PIPE RACK 1ST LEVEL | PIPE RACK 1ST LEVEL | CLOSED | 01-VBFW555B | CLOSED
HP TERM ATEMP STR (BFW101) VENT ROOT | PIPE RACK 1ST LEVEL | PIPE RACK 1ST LEVEL | OPEN | 01-VBFW248 | CLOSED
HP TERM ATEMP STR (BFW101) VENT BLOCK | PIPE RACK 1ST LEVEL | PIPE RACK 1ST LEVEL | OPEN | 01-VBFW249 | CLOSED
HP TERM ATEMP STR (BFW101) INLET BLOCK | PIPE RACK 1ST LEVEL | PIPE RACK 1ST LEVEL | CLOSED | 01-VBFW376 | OPEN
HP TERM ATEMP STR (BFW101) INLET BLOCK EQ | PIPE RACK 1ST LEVEL | PIPE RACK 1ST LEVEL | CLOSED | 01-VBFW376A | CLOSED
HP TERM ATEMP STR (BFW101) INLET BLOCK EQ | PIPE RACK 1ST LEVEL | PIPE RACK 1ST LEVEL | CLOSED | 01-VBFW376B | CLOSED
HP TERM ATEMP STR (BFW101) DRAIN BLOCK | PIPE RACK 1ST LEVEL | PIPE RACK 1ST LEVEL | OPEN | 01-VBFW377 | CLOSED
HP TERM ATEMP STR (BFW101) OUTLET ROOT | PIPE RACK 1ST LEVEL | PIPE RACK 1ST LEVEL | CLOSED | 01-VBFW383 | OPEN
HP TERM ATEMP STR (BFW101) OUTLET ROOT EQ | PIPE RACK 1ST LEVEL | PIPE RACK 1ST LEVEL | CLOSED | 01-VBFW383A | CLOSED
HP TERM ATEMP STR (BFW101) OUTLET ROOT EQ | PIPE RACK 1ST LEVEL | PIPE RACK 1ST LEVEL | CLOSED | 01-VBFW383B | CLOSED
HP TERM ATEMP STR (BFW101) DRAIN ROOT | PIPE RACK 1ST LEVEL | PIPE RACK 1ST LEVEL | OPEN | 01-VBFW503 | CLOSED
HP TERM ATTEMP DOWNSTREAM BLOCK ISO EQ | PIPE RACK 2ND LEVEL | PIPE RACK 2ND LEVEL | CLOSED | 01-VBFW505A | CLOSED
HP TERM ATTEMP DOWNSTREAM BLOCK ISO EQ | PIPE RACK 2ND LEVEL | PIPE RACK 2ND LEVEL | CLOSED | 01-VBFW505B | CLOSED
HP TERM ATEMP STR (BFW101) OUTLET BLOCK | PIPE RACK 1ST LEVEL | PIPE RACK 1ST LEVEL | CLOSED | 01-VBFW525 | OPEN
HP TERM ATEMP STR (BFW101) OUTLET BLOCK EQ | PIPE RACK 1ST LEVEL | PIPE RACK 1ST LEVEL | CLOSED | 01-VBFW525A | CLOSED
HP TERM ATEMP STR (BFW101) OUTLET BLOCK EQ | PIPE RACK 1ST LEVEL | PIPE RACK 1ST LEVEL | CLOSED | 01-VBFW525B | CLOSED
HP TERM ATEMP STR (BFW101) INLET ROOT | PIPE RACK 1ST LEVEL | PIPE RACK 1ST LEVEL | CLOSED | 01-VBFW549 | OPEN
HP TERM ATEMP STR (BFW101) INLET ROOT EQ | PIPE RACK 1ST LEVEL | PIPE RACK 1ST LEVEL | CLOSED | 01-VBFW549A | CLOSED
HP TERM ATEMP STR (BFW101) INLET ROOT EQ | PIPE RACK 1ST LEVEL | PIPE RACK 1ST LEVEL | CLOSED | 01-VBFW549B | CLOSED
TCA FW OUTLET DRAIN BLOCK | HRSG EAST- LOWER | HRSG EAST- LOWER | OPEN | 01-VBFW294 | CLOSED
TCA BFW SUPPLY ISO | PIPE RACK 1ST LEVEL | PIPE RACK 1ST LEVEL | CLOSED | 01-VBFW300 | OPEN
TCA BFW SUPPLY ISO EQ | PIPE RACK 1ST LEVEL | PIPE RACK 1ST LEVEL | CLOSED | 01-VBFW300A | CLOSED
TCA BFW SUPPLY ISO EQ | PIPE RACK 1ST LEVEL | PIPE RACK 1ST LEVEL | CLOSED | 01-VBFW300B | CLOSED
TCA FW INLET DRAIN BEFORE CV ROOT | PIPE RACK 1ST LEVEL | PIPE RACK 1ST LEVEL | OPEN | 01-VBFW301 | CLOSED
TCA FW INLET DRAIN BEFORE CV BLOCK | PIPE RACK 1ST LEVEL | PIPE RACK 1ST LEVEL | OPEN | 01-VBFW302 | CLOSED
TCA FW INLET DRAIN AFTER CV ROOT | HRSG EAST- LOWER | HRSG EAST- LOWER | OPEN | 01-VBFW303 | CLOSED
TCA FW INLET DRAIN AFTER CV BLOCK | HRSG EAST- LOWER | HRSG EAST- LOWER | OPEN | 01-VBFW304 | CLOSED
TCA FW OUTLET DRAIN ROOT | HRSG EAST- LOWER | HRSG EAST- LOWER | OPEN | 01-VBFW305 | CLOSED
TCA FW OUTLET MAN ISO | PIPE RACK 1ST LEVEL | PIPE RACK 1ST LEVEL | CLOSED | 01-VBFW306 | OPEN
TCA FW OUTLET MAN ISO EQ | PIPE RACK 1ST LEVEL | PIPE RACK 1ST LEVEL | CLOSED | 01-VBFW306A | CLOSED
TCA FW OUTLET MAN ISO EQ | PIPE RACK 1ST LEVEL | PIPE RACK 1ST LEVEL | CLOSED | 01-VBFW306B | CLOSED
TCA CRT RETURN DRAIN AFTER STRAINER BLOCK | CRT AREA | CRT AREA | OPEN | 01-VBFW336 | CLOSED
TCA FW RETURN TO CRT STRAINER ISO ROOT | CRT AREA | CRT AREA | CLOSED | 01-VBFW330 | OPEN
TCA FW RETURN TO CRT STRAINER ISO ROOT EQ | CRT AREA | CRT AREA | CLOSED | 01-VBFW330B | CLOSED
TCA CRT RETURN STRAINER DRAIN ROOT | CRT AREA | CRT AREA | OPEN | 01-VBFW333 | CLOSED
TCA FW RETURN TO CRT STRAINER DRAIN BLOCK | CRT AREA | CRT AREA | OPEN | 01-VBFW334 | CLOSED
TCA FW RETURN TO CRT STRAINER VENT BLOCK | CRT AREA | CRT AREA | OPEN | 01-VBFW532 | CLOSED
TCA FW RETURN TO CRT STRAINER ISO BLOCK | CRT AREA | CRT AREA | CLOSED | 01-VBFW922 | OPEN
TCA FW RETURN TO CRT ISO EQ | CRT AREA | CRT AREA | CLOSED | 01-VBFW922B | CLOSED
TCA FW RETURN TO CRT STRAINER VENT ROOT | CRT AREA | CRT AREA | OPEN | 01-VBFW923 | CLOSED
TCA COOLING WATER FCV (CRT RETURN) | CRT AREA | CRT AREA | CLOSED | 01-FCV-BFW359 | OPEN
TCA COOLING WATER RETURN TO CRT ISO | CRT AREA | CRT AREA | CLOSED | 01-VBFW339 | OPEN
TCA COOLING WATER FCV (HRSG RETURN) | PIPE RACK 1ST LEVEL | PIPE RACK 1ST LEVEL | CLOSED | 01-FCV-BFW343 | OPEN
IP BFW COLD FILL FROM CONDENSATE BLOCK | PIPE RACK 1ST LEVEL | PIPE RACK 1ST LEVEL | CLOSED | 01-VBFW409 | OPEN
IP BFW COLD FILL FROM CONDENSATE ROOT | PIPE RACK 1ST LEVEL | PIPE RACK 1ST LEVEL | CLOSED | 01-VBFW410 | OPEN
IP FW STRAINER (BFW104) DRAIN BLOCK | PIPE RACK 1ST LEVEL | PIPE RACK 1ST LEVEL | OPEN | 01-VBFW101 | CLOSED
IP FW STRAINER (BFW104) INLET ROOT ISO | PIPE RACK 1ST LEVEL | PIPE RACK 1ST LEVEL | CLOSED | 01-VBFW106 | OPEN
IP FW STRAINER (BFW104) INLET ROOT EQ | PIPE RACK 1ST LEVEL | PIPE RACK 1ST LEVEL | CLOSED | 01-VBFW106A | CLOSED
IP FW STRAINER (BFW104) INLET ROOT EQ | PIPE RACK 1ST LEVEL | PIPE RACK 1ST LEVEL | CLOSED | 01-VBFW106B | CLOSED
IP FW STRAINER (BFW104) OUTLET ROOT ISO | PIPE RACK 1ST LEVEL | PIPE RACK 1ST LEVEL | CLOSED | 01-VBFW107 | OPEN
IP FW STRAINER (BFW104) OUTLET ROOT EQ | PIPE RACK 1ST LEVEL | PIPE RACK 1ST LEVEL | CLOSED | 01-VBFW107A | CLOSED
IP FW STRAINER (BFW104) OUTLET ROOT EQ | PIPE RACK 1ST LEVEL | PIPE RACK 1ST LEVEL | CLOSED | 01-VBFW107B | CLOSED
IP FW STRAINER (BFW104) OUTLET BLOCK ISO | PIPE RACK 1ST LEVEL | PIPE RACK 1ST LEVEL | CLOSED | 01-VBFW108 | OPEN
IP FW STRAINER (BFW104) OUTLET BLOCK ISO EQ | PIPE RACK 1ST LEVEL | PIPE RACK 1ST LEVEL | CLOSED | 01-VBFW108A | CLOSED
IP FW STRAINER (BFW104) OUTLET BLOCK ISO EQ | PIPE RACK 1ST LEVEL | PIPE RACK 1ST LEVEL | CLOSED | 01-VBFW108B | CLOSED
IP FW STRAINER (BFW104) INLET BLOCK | PIPE RACK 1ST LEVEL | PIPE RACK 1ST LEVEL | CLOSED | 01-VBFW111 | OPEN
IP FW STRAINER (BFW104) INLET BLOCK EQ | PIPE RACK 1ST LEVEL | PIPE RACK 1ST LEVEL | CLOSED | 01-VBFW111A | CLOSED
LP ECON VENT MAIN PWR FEED | HRSG NORTH - UPPER | HRSG NORTH - UPPER | OPEN | 01-MOV-HLS907 | CLOSED
IP FW STRAINER (BFW104) INLET BLOCK EQ | PIPE RACK 1ST LEVEL | PIPE RACK 1ST LEVEL | CLOSED | 01-VBFW111B | CLOSED
8" REG STATION TO ELECTRIC HEATER (ANR/NB) | GAS YARD | FUEL GAS REG STATION | CLOSED | 00-VFGS883 | OPEN
8" REG STATION TO ELECTIC HEATER VENT (ANR/NB) | GAS YARD | FUEL GAS REG STATION | OPEN | 00-VFGS884 | CLOSED
IP FW STRAINER (BFW104) DRAIN ROOT | PIPE RACK 1ST LEVEL | PIPE RACK 1ST LEVEL | OPEN | 01-VBFW115 | CLOSED
IP FW STRAINER (BFW104) VENT ROOT | PIPE RACK 1ST LEVEL | PIPE RACK 1ST LEVEL | OPEN | 01-VBFW151 | CLOSED
IP FW STRAINER (BFW104) VENT BLOCK | PIPE RACK 1ST LEVEL | PIPE RACK 1ST LEVEL | OPEN | 01-VBFW161 | CLOSED
IP FW STRAINER (BFW106) INLET BLOCK ISO | PIPE RACK 1ST LEVEL | PIPE RACK 1ST LEVEL | CLOSED | 01-VBFW105 | OPEN
IP FW STRAINER (BFW106) INLET BLOCK EQ | PIPE RACK 1ST LEVEL | PIPE RACK 1ST LEVEL | CLOSED | 01-VBFW105A | CLOSED
HP ATTEMP SPRAY WATER MOV PWR | HRSG WEST - LOWER | 01-LVB-PPL-1112, BR 38/40/42, OUTSIDE HRSG SWG ENCLOSURE | OPEN | 01-MOV-HHS908 | CLOSED
IP FW STRAINER (BFW106) INLET BLOCK EQ | PIPE RACK 1ST LEVEL | PIPE RACK 1ST LEVEL | CLOSED | 01-VBFW105B | CLOSED
IP FW STRAINER (BFW106) OUTLET BLOCK ISO | PIPE RACK 1ST LEVEL | PIPE RACK 1ST LEVEL | CLOSED | 01-VBFW109 | OPEN
IP FW STRAINER (BFW106) OUTLET BLOCK ISO EQ | PIPE RACK 1ST LEVEL | PIPE RACK 1ST LEVEL | CLOSED | 01-VBFW109A | CLOSED
IP FW STRAINER (BFW106) OUTLET BLOCK ISO EQ | PIPE RACK 1ST LEVEL | PIPE RACK 1ST LEVEL | CLOSED | 01-VBFW109B | CLOSED
IP FW STRAINER (BFW106) DRAIN ROOT | PIPE RACK 1ST LEVEL | PIPE RACK 1ST LEVEL | OPEN | 01-VBFW113 | CLOSED
IP FW STRAINER (BFW106) VENT ROOT | PIPE RACK 1ST LEVEL | PIPE RACK 1ST LEVEL | OPEN | 01-VBFW162 | CLOSED
IP FW STRAINER (BFW106) VENT BLOCK | PIPE RACK 1ST LEVEL | PIPE RACK 1ST LEVEL | OPEN | 01-VBFW163 | CLOSED
IP FW STRAINER (BFW106) INLET ISO ROOT | PIPE RACK 1ST LEVEL | PIPE RACK 1ST LEVEL | CLOSED | 01-VBFW388 | OPEN
IP FW STRAINER (BFW106) INLET ISO ROOT EQ | PIPE RACK 1ST LEVEL | PIPE RACK 1ST LEVEL | CLOSED | 01-VBFW388A | CLOSED
IP FW STRAINER (BFW106) INLET ISO ROOT EQ | PIPE RACK 1ST LEVEL | PIPE RACK 1ST LEVEL | CLOSED | 01-VBFW388B | CLOSED
IP FW TO FGPH STOP VLV MAIN FEED | HRSG WEST - UPPER | 01-LVB-PPL-11121, BR 13/15/17, OUTSIDE HRSG SWG ENCLOSURE | OPEN | 01-MOV-HIS904 | CLOSED
IP FW STRAINER (BFW106) DRAIN BLOCK | PIPE RACK 1ST LEVEL | PIPE RACK 1ST LEVEL | OPEN | 01-VBFW390 | CLOSED
IP CBD MOV MAIN FEED | HRSG MCC (OUTSIDE) | 01-LVB-PPL-11121, BR 19/21/23, OUTSIDE HRSG SWG ENCLOSURE | OPEN | 01-MOV-HIS905 | CLOSED
IP FW STRAINER (BFW106) OUTLET ISO ROOT | PIPE RACK 1ST LEVEL | PIPE RACK 1ST LEVEL | CLOSED | 01-VBFW391 | OPEN
IP IBD MOV MAIN FEED | UNDER HRSG | 01-LVB-PPL-11121, BR 25/27/29, OUTSIDE HRSG SWG ENCLOSURE | OPEN | 01-MOV-HIS916 | CLOSED
IP SPARGING STEAM STOP MAIN PWR FEED | HRSG WEST - LOWER | 01-LVB-PPL-11121, BR 26/28/30, OUTSIDE HRSG SWG ENCLOSURE | OPEN | 01-MOV-HIS909 | CLOSED
IP FW STRAINER (BFW106) OUTLET ISO ROOT EQ | PIPE RACK 1ST LEVEL | PIPE RACK 1ST LEVEL | CLOSED | 01-VBFW391A | CLOSED
IP FW STRAINER (BFW106) OUTLET ISO ROOT EQ | PIPE RACK 1ST LEVEL | PIPE RACK 1ST LEVEL | CLOSED | 01-VBFW391B | CLOSED
FGPH FW INLET DRAIN ROOT | HRSG WEST - LOWER | HRSG WEST - LOWER | OPEN | 01-VBFW286 | CLOSED
FGPH RETURN TO CRT ISO BLOCK | CRT AREA | CRT AREA | CLOSED | 01-VBFW290 | OPEN
FGPH RETURN TO CRT ISO BLOCK EQ | CRT AREA | CRT AREA | CLOSED | 01-VBFW290B | OPEN
FGPH FW SUPPLY VALVE (A) UPSTREAM ISO | HRSG WEST - LOWER | HRSG WEST - LOWER | CLOSED | 01-VBFW344 | OPEN
FGPH FW SUPPLY VALVE (A) UPSTREAM ISO EQ | HRSG WEST - LOWER | HRSG WEST - LOWER | CLOSED | 01-VBFW344A | OPEN
FGPH FW SUPPLY VALVE (A) UPSTREAM ISO EQ | HRSG WEST - LOWER | HRSG WEST - LOWER | CLOSED | 01-VBFW344B | CLOSED
FGPH FW SUPPLY VALVE (A) DOWNSTREAM ISO | HRSG WEST - LOWER | HRSG WEST - LOWER | CLOSED | 01-VBFW345 | OPEN
FGPH FW SUPPLY VALVE (A) DOWNSTREAM ISO EQ | HRSG WEST - LOWER | HRSG WEST - LOWER | CLOSED | 01-VBFW345A | OPEN
FGPH FW SUPPLY VALVE (A) DOWNSTREAM ISO EQ | HRSG WEST - LOWER | HRSG WEST - LOWER | CLOSED | 01-VBFW345B | OPEN
FGPH FW SUPPLY VALVE (B) DOWNSTREAM ISO | HRSG WEST - LOWER | HRSG WEST - LOWER | CLOSED | 01-VBFW347 | OPEN
FGPH INLET ISO ROOT | HRSG WEST - LOWER | HRSG WEST - LOWER | CLOSED | 01-VBFW350 | OPEN
FGPH FW INLET ISO ROOT EQ | HRSG WEST - LOWER | HRSG WEST - LOWER | CLOSED | 01-VBFW350A | CLOSED
FGPH FW INLET ISO ROOT EQ | HRSG WEST - LOWER | HRSG WEST - LOWER | CLOSED | 01-VBFW350B | CLOSED
FGPH FW INLET DRAIN BLOCK | HRSG WEST - LOWER | HRSG WEST - LOWER | OPEN | 01-VBFW351 | CLOSED
FGPH FW OUTLET DRAIN BLOCK | HRSG WEST - LOWER | HRSG WEST - LOWER | OPEN | 01-VBFW602 | CLOSED
FGPH FW OUTLET DRAIN ROOT | HRSG WEST - LOWER | HRSG WEST - LOWER | OPEN | 01-VBFW603 | CLOSED
FGPH VESSEL DRAIN ROOT | HRSG WEST - LOWER | HRSG WEST - LOWER | OPEN | 01-VBFW616 | CLOSED
FGPH VESSEL DRAIN BLOCK | HRSG WEST - LOWER | HRSG WEST - LOWER | OPEN | 01-VBFW617 | CLOSED
FGPH RETURN TO CRT DRAIN ROOT | CRT AREA | CRT AREA | OPEN | 01-VBFW402 | CLOSED
FGPH RETURN TO CRT DRAIN BLOCK | CRT AREA | CRT AREA | OPEN | 01-VBFW403 | CLOSED
HP IBD MOV MAIN PWR FEED | UNDER HRSG | 01-LVB-PPL-1114, BR 31/33/35, OUTSIDE HRSG SWG ENCLOSURE | OPEN | 01-MOV-HHS909 | CLOSED
HP IBD MOV MAIN PWR FEED | UNDER HRSG | 01-LVB-PPL-1114, BR 37/39/41, OUTSIDE HRSG SWG ENCLOSURE | OPEN | 01-MOV-HHS912 | CLOSED
FGPH RETURN TO CRT STRAINER DRAIN ROOT | CRT AREA | CRT AREA | OPEN | 01-VBFW292 | CLOSED
FGPH RETURN TO CRT STRAINER DRAIN BLOCK | CRT AREA | CRT AREA | OPEN | 01-VBFW366 | CLOSED
FGPH FW RETURN TO CRT ISO AFTER CV | CRT AREA | CRT AREA | CLOSED | 01-VBFW379 | OPEN
FGPH FW RETURN TO CRT DRAIN AFTER STRNR ROOT | CRT AREA | CRT AREA | OPEN | 01-VBFW449 | CLOSED
FGPH FW RETURN TO CRT DRAIN AFTER STRNR BLOCK | CRT AREA | CRT AREA | OPEN | 01-VBFW450 | CLOSED
FGPH FW RETURN TO CRT AFTER STRAINER VENT BLOCK | CRT AREA | CRT AREA | OPEN | 01-VBFW459 | CLOSED
FGPH FW RETURN TO CRT AFTER STRAINER VENT ROOT | CRT AREA | CRT AREA | OPEN | 01-VBFW460 | CLOSED
HRSG 1 BFW LOL HTR A 480VAC | HRSG MCC (INSIDE) | 01-LVB-PPL-1115, BR 19/21/23, INSIDE HRSG SWG ENCLOSURE | OPEN | 01-BFW-HTR-02A | CLOSED
UNIT 1 BFP A SOUND ENCLOSURE EXHAUST FAN PWR FEED | HRSG MCC | 01-LVD-PPL-2111, BR 39, INSIDE HRSG SWG ENCLOSURE | OPEN | 01-BFW-PNL-01A | CLOSED
UNIT 1 BFP A SOUND ENCLOSURE HEATER PWR FEED | HRSG MCC (OUTSIDE) | 01-LVB-PPL-1112, BR 19/21/23, OUTSIDE HRSG SWG ENCLOSURE | OPEN | 01-BFW-PNL-01A | CLOSED
BFP A CASING DRAIN | HRSG LOWER NW | BFP ENCLOSURE | OPEN | 01-DRN-BFW001 | CLOSED
BFP A RECIRC FCV | CRT Deck | CRT Deck | CLOSED | 01-FCV-BFW147 | AUTO
BFP A IP DISCHARGE MOV POWER | PIPE RACK 1ST LEVEL | 01-LVB-PPL-1113, BR 13/15/17, PIPE RACK 1 BY STARTUP HTR | OPEN | 01-MOV-BFW139 | CLOSED
BFP A IP DISCHARGE MOV HANDWHEEL | PIPE RACK 1ST LEVEL | PIPE RACK 1ST LEVEL | CLOSED | 01-MOV-BFW139 | OPEN
BFP A IP DISCHARGE BYPASS MOV POWER | PIPE RACK 1ST LEVEL | 01-LVB-PPL-1113, BR 14/16/18, PIPE RACK 1 BY STARTUP HTR | OPEN | 01-MOV-BFW140 | CLOSED
BFP A IP DISCHARGE BYPASS MOV HANDWEEL | PIPE RACK 1ST LEVEL | PIPE RACK 1ST LEVEL | CLOSED | 01-MOV-BFW140 | OPEN
BFP A HP DISCHARGE MOV POWER | PIPE RACK 1ST LEVEL | 01-LVB-PPL-1113, BR 1/3/5, PIPE RACK 1 BY STARTUP HTR | OPEN | 01-MOV-BFW145 | CLOSED
BFP A HP DISCHARGE MOV HANDWHEEL | PIPE RACK 1ST LEVEL | PIPE RACK 1ST LEVEL | CLOSED | 01-MOV-BFW145 | AUTO
BFP A HP DISCHARGE MOV EQ | PIPE RACK 1ST LEVEL | PIPE RACK 1ST LEVEL | CLOSED | 01-MOV-BFW145A | CLOSED
BFP A HP DISCHARGE MOV EQ | PIPE RACK 1ST LEVEL | PIPE RACK 1ST LEVEL | CLOSED | 01-MOV-BFW145B | CLOSED
BFP A HP DISCHARGE BYPASS MOV POWER | PIPE RACK 1ST LEVEL | 01-LVB-PPL-1113, BR 2/4/6, PIPE RACK 1 BY STARTUP HTR | OPEN | 01-MOV-BFW146 | CLOSED
BFP A HP DISCHARGE BYPASS MOV HANDWHEEL | PIPE RACK 1ST LEVEL | PIPE RACK 1ST LEVEL | CLOSED | 01-MOV-BFW146 | OPEN
BFP B IP DISCHARGE MOV POWER | PIPE RACK 1ST LEVEL | 01-LVB-PPL-1113, BR 20/22/24, PIPE RACK 1 BY STARTUP HTR | OPEN | 01-MOV-BFW179 | CLOSED
BFP B IP DISCHARGE BYPASS MOV POWER | PIPE RACK 1ST LEVEL | 01-LVB-PPL-1113, BR 19/21/23, PIPE RACK 1 BY STARTUP HTR | OPEN | 01-MOV-BFW180 | CLOSED
BFP B IP DISCHARGE BYPASS MOV HANDWEEL | PIPE RACK 1ST LEVEL | PIPE RACK 1ST LEVEL | CLOSED | 01-MOV-BFW180 | CLOSED
BFP B HP DISCHARGE MOV POWER | PIPE RACK 1ST LEVEL | 01-LVB-PPL-1113, BR 7/9/11, PIPE RACK 1 BY STARTUP HTR | OPEN | 01-MOV-BFW185 | CLOSED
BFP B HP DISCHARGE BYPASS MOV POWER | PIPE RACK 1ST LEVEL | 01-LVB-PPL-1113, BR 8/10/12, PIPE RACK 1 BY STARTUP HTR | OPEN | 01-MOV-BFW186 | CLOSED
BFP "A" IP FW DISCHARGE DRAIN ROOT | PIPE RACK 1ST LEVEL | PIPE RACK 1ST LEVEL | OPEN | 01-VBFW168 | CLOSED
HP SH VENT BLOCK MOV MAIN PWR FEED | HRSG SOUTH - UPPER | 01-LVB-PPL-2111, BR 13/15/17, TOP OF HRSG HP DRUM | OPEN | 01-MOV-HHS913 | CLOSED
BFP "A" IP FW DISCHARGE DRAIN BLOCK | PIPE RACK 1ST LEVEL | PIPE RACK 1ST LEVEL | OPEN | 01-VBFW169 | CLOSED
BFP A HP FW VENT ROOT | PIPE RACK 1ST LEVEL | PIPE RACK 1ST LEVEL | OPEN | 01-VBFW189 | CLOSED
BFP A HP FW VENT BLOCK | PIPE RACK 1ST LEVEL | PIPE RACK 1ST LEVEL | OPEN | 01-VBFW190 | CLOSED
HP STEAM OUTLET STOP MOV PWR FEED | HRSG SOUTH - UPPER | 01-LVB-PPL-2111, BR 25/27/29, TOP OF HRSG HP DRUM | OPEN | 01-MOV-HHS906 | CLOSED
IP TO DA PEGGING MOV MAIN PWR FEED | HRSG NORTH - UPPER | 01-LVB-PPL-2111, BR 32/34/36, TOP OF HRSG HP DRUM | OPEN | 01-MOV-HIS910 | CLOSED
BFP A HP FW DISCHARGE DRAIN ROOT | PIPE RACK 1ST LEVEL | PIPE RACK 1ST LEVEL | OPEN | 01-VBFW192 | CLOSED
BFP A HP FW DISCHARGE DRAIN BLOCK | PIPE RACK 1ST LEVEL | PIPE RACK 1ST LEVEL | OPEN | 01-VBFW193 | CLOSED
HP STEAM OUTLET STOP VLV BYP MOV FEED | HRSG SOUTH - UPPER | 01-LVB-PPL-2111, BR 7/9/11, TOP OF HRSG HP DRUM | OPEN | 01-MOV-HHS907 | CLOSED
HP SH VENT ROOT MOV MAIN PWR FEED | HRSG SOUTH - UPPER | 01-LVB-PPL-2111, BR 8/10/12, TOP OF HRSG HP DRUM | OPEN | 01-MOV-HHS905 | CLOSED
BFP "A" HP FW DISCHARGE DRAIN ROOT | PIPE RACK 1ST LEVEL | PIPE RACK 1ST LEVEL | OPEN | 01-VBFW194 | CLOSED
BFP "A" HP FW DISCHARGE DRAIN BLOCK | PIPE RACK 1ST LEVEL | PIPE RACK 1ST LEVEL | OPEN | 01-VBFW195 | CLOSED
BFP A IP FW DISCHARGE ISO | PIPE RACK 1ST LEVEL | PIPE RACK 1ST LEVEL | CLOSED | 01-VBFW269 | OPEN
BFP A IP OUTLET ISO EQ | PIPE RACK 1ST LEVEL | PIPE RACK 1ST LEVEL | CLOSED | 01-VBFW269B | CLOSED
BFP A HP FW DISCHARGE ISOLATION | PIPE RACK 1ST LEVEL | PIPE RACK 1ST LEVEL | CLOSED | 01-VBFW271 | OPEN
LP STEAM OUTLET MOV MAIN PWR FEED | HRSG WEST - LOWER | 01-LVB-PPL-2112, BR 20/22/24, INSIDE HRSG SWG ENCLOSURE | OPEN | 01-MOV-HLS906 | CLOSED
BFP A HP DISCHARGE MAN ISO EQ | PIPE RACK 1ST LEVEL | PIPE RACK 1ST LEVEL | CLOSED | 01-VBFW271A | CLOSED
BFP A HP DISCHARGE MAN ISO EQ | PIPE RACK 1ST LEVEL | PIPE RACK 1ST LEVEL | CLOSED | 01-VBFW271B | CLOSED
BFP "A" IP FW DISCHARGE VENT ROOT | PIPE RACK 1ST LEVEL | PIPE RACK 1ST LEVEL | OPEN | 01-VBFW430 | CLOSED
BFP "A" IP FW DISCHARGE VENT BLOCK | PIPE RACK 1ST LEVEL | PIPE RACK 1ST LEVEL | OPEN | 01-VBFW506 | CLOSED
BFP "A" HP FW DISCHARGE VENT BLOCK | PIPE RACK 1ST LEVEL | PIPE RACK 1ST LEVEL | OPEN | 01-VBFW604 | CLOSED
FGS CMP C STARTER ENCL OIL RSVR HTR 1/2 | CHROMATOGRAPH | 01-LVB-PPL-2113, BR 13/15/17, OUTSIDE CHROMATOGRAPH BLDG | OPEN | 00-FGS-CPL-02C | CLOSED
BFP "A" HP FW DISCHARGE VENT ROOT | PIPE RACK 1ST LEVEL | PIPE RACK 1ST LEVEL | OPEN | 01-VBFW605 | CLOSED
BFP A RECIRC STRAINER INLET ISO EQ | CRT AREA | CRT AREA | CLOSED | 01-VBFW215A | CLOSED
AUX BOILER DA MAKEUP WATER LCV INLET ISO | AUX BOILER BLDG | AUX BOILER BLDG | CLOSED | 00-VAXS975 | OPEN
BFP A RECIRC STRAINER INLET ISO EQ | CRT AREA | CRT AREA | CLOSED | 01-VBFW215B | CLOSED
AUX BOILER DA MAKEUP WATER LCV INLET DRAIN | AUX BOILER BLDG | AUX BOILER BLDG | OPEN | 00-VAXS977 | CLOSED
FGS CMP A STARTER ENCL OIL RSVR HTR 1/2 | CHROMATOGRAPH | 01-LVB-PPL-2113, BR 7/9/11, OUTSIDE CHROMATOGRAPH BLDG | OPEN | 00-FGS-CPL-02A | CLOSED
FGS CMP B STARTER ENCL OIL RSVR HTR 1/2 | CHROMATOGRAPH | 01-LVB-PPL-2113, BR 8/10/12, OUTSIDE CHROMATOGRAPH BLDG | OPEN | 00-FGS-CPL-02B | CLOSED
HRSG 1 BFW LOL HTR B 480VAC | HRSG MCC (INSIDE) | 01-LVB-PPL-1115, BR 20/22/24, INSIDE HRSG SWG ENCLOSURE | OPEN | 01-BFW-HTR-02B | CLOSED
UNIT 1 BFP B SOUND ENCLOSURE EXHAUST FAN PWR FEED | HRSG MCC | 01-LVD-PPL-2111, BR 41, INSIDE HRSG SWG ENCLOSURE | OPEN | 01-BFW-PNL-01B | CLOSED
UNIT 1 BFP B SOUND ENCLOSURE HEATER PWR FEED | HRSG MCC (OUTSIDE) | 01-LVB-PPL-1112, BR 20/22/24, OUTSIDE HRSG SWG ENCLOSURE | OPEN | 01-BFW-PNL-01B | CLOSED
BFP B CASING DRAIN | HRSG LOWER NW | BFP ENCLOSURE | OPEN | 01-DRN-BFW002 | CLOSED
BFP B HP RECIRC FCV | CRT Deck | CRT Deck | CLOSED | 01-FCV-BFW187 | AUTO
BFP B IP DISCHARGE MOV HANDWHEEL | PIPE RACK 1ST LEVEL | PIPE RACK 1ST LEVEL | CLOSED | 01-MOV-BFW179 | OPEN
BFP B HP DISCHARGE MOV HANDWHEEL | PIPE RACK 1ST LEVEL | PIPE RACK 1ST LEVEL | CLOSED | 01-MOV-BFW185 | OPEN
BFP B HP DISCHARGE MOV EQ | PIPE RACK 1ST LEVEL | PIPE RACK 1ST LEVEL | CLOSED | 01-VBFW185A | CLOSED
BFP B HP DISCHARGE MOV EQ | PIPE RACK 1ST LEVEL | PIPE RACK 1ST LEVEL | CLOSED | 01-MOV-BFW185B | CLOSED
BFP "B" DISCH BYPASS MOV HANDWHEEL | PIPE RACK 1ST LEVEL | PIPE RACK 1ST LEVEL | CLOSED | 01-MOV-BFW186 | AUTO
BFP "B" IP FW DISCHARGE VENT ROOT | PIPE RACK 1ST LEVEL | PIPE RACK 1ST LEVEL | OPEN | 01-VBFW172 | CLOSED
BFP "B" IP FW DISCHARGE VENT BLOCK | PIPE RACK 1ST LEVEL | PIPE RACK 1ST LEVEL | OPEN | 01-VBFW173 | CLOSED
AUX BOILER DA MAKEUP WATER LCV OUTLET ISO | AUX BOILER BLDG | AUX BOILER BLDG | CLOSED | 00-VAXS978 | OPEN
BFP "B" IP FW DISCHARGE DRAIN ROOT | PIPE RACK 1ST LEVEL | PIPE RACK 1ST LEVEL | OPEN | 01-VBFW175 | CLOSED
BFP "B" IP FW DISCHARGE DRAIN BLOCK | PIPE RACK 1ST LEVEL | PIPE RACK 1ST LEVEL | OPEN | 01-VBFW176 | CLOSED
BFP "B" HP FW DISCHARGE VENT ROOT | PIPE RACK 1ST LEVEL | PIPE RACK 1ST LEVEL | OPEN | 01-VBFW227 | CLOSED
BFP "B" HP FW DISCHARGE VENT BLOCK | PIPE RACK 1ST LEVEL | PIPE RACK 1ST LEVEL | OPEN | 01-VBFW228 | CLOSED
AUX BOILER DA MAKEUP WATER LCV BYPASS | AUX BOILER BLDG | AUX BOILER BLDG | CLOSED | 00-VAXS979 | CLOSED
BFP "B" HP FW DISCHARGE DRAIN ROOT | PIPE RACK 1ST LEVEL | PIPE RACK 1ST LEVEL | OPEN | 01-VBFW235 | CLOSED
BFP "B" HP FW DISCHARGE DRAIN BLOCK | PIPE RACK 1ST LEVEL | PIPE RACK 1ST LEVEL | OPEN | 01-VBFW236 | CLOSED
BFP "B" HP FW DISCHARGE DRAIN ROOT | PIPE RACK 1ST LEVEL | PIPE RACK 1ST LEVEL | OPEN | 01-VBFW237 | CLOSED
BFP "B" HP FW DISCHARGE DRAIN BLOCK | PIPE RACK 1ST LEVEL | PIPE RACK 1ST LEVEL | OPEN | 01-VBFW238 | CLOSED
BFP B IP FW DISCHARGE ISO | PIPE RACK 1ST LEVEL | PIPE RACK 1ST LEVEL | CLOSED | 01-VBFW270 | OPEN
BFP B IP FW DISCHARGE EQ | PIPE RACK 1ST LEVEL | PIPE RACK 1ST LEVEL | CLOSED | 01-VBFW270B | CLOSED
BFP B HP FW DISCHARGE ISO | PIPE RACK 1ST LEVEL | PIPE RACK 1ST LEVEL | CLOSED | 01-VBFW272 | OPEN
BFP B HP DISCHARGE MAN ISO EQ | PIPE RACK 1ST LEVEL | PIPE RACK 1ST LEVEL | CLOSED | 01-VBFW272B | CLOSED
BFP "B" HP FW DISCHARGE VENT BLOCK | PIPE RACK 1ST LEVEL | PIPE RACK 1ST LEVEL | OPEN | 01-VBFW606 | CLOSED
BFP "B" HP FW DISCHARGE VENT ROOT | PIPE RACK 1ST LEVEL | PIPE RACK 1ST LEVEL | OPEN | 01-VBFW607 | CLOSED
BFP B RECIRC STRAINER INLET ISO EQ | CRT AREA | CRT AREA | CLOSED | 01-VBFW232A | CLOSED
BFP B RECIRC STRAINER INLET ISO EQ | CRT AREA | CRT AREA | CLOSED | 01-VBFW232B | CLOSED
BFP SUCTION FROM LP DRUM ISO | PIPE RACK 1ST LEVEL | PIPE RACK 1ST LEVEL | CLOSED | 01-VBFW152 | OPEN
BFP SUCTION FROM LP DRUM EQ | PIPE RACK 1ST LEVEL | PIPE RACK 1ST LEVEL | CLOSED | 01-VBFW152A | CLOSED
BFP SUCTION FROM LP DRUM EQ | PIPE RACK 1ST LEVEL | PIPE RACK 1ST LEVEL | CLOSED | 01-VBFW152B | CLOSED
BFP SUCTION FROM CND ISO | PIPE RACK 1ST LEVEL | PIPE RACK 1ST LEVEL | CLOSED | 01-VBFW264 | OPEN
GLYCOL HEATER DRAIN (GLYCOL SIDE) | GAS YARD | GLYCOL HEATER | OPEN | 00-VFGS958 | CLOSED
BFP SUCTION FROM CND EQ | PIPE RACK 1ST LEVEL | PIPE RACK 1ST LEVEL | CLOSED | 01-VBFW264A | CLOSED
BFP SUCTION FROM CND EQ | PIPE RACK 1ST LEVEL | PIPE RACK 1ST LEVEL | CLOSED | 01-VBFW264B | CLOSED
BFP A SUCTION ISO | PIPE RACK 1ST LEVEL | PIPE RACK 1ST LEVEL | CLOSED | 01-VBFW265 | OPEN
BFP A SUCTION ISO EQ | PIPE RACK 1ST LEVEL | PIPE RACK 1ST LEVEL | CLOSED | 01-VBFW265A | CLOSED
BFP B SUCTION ISO | PIPE RACK 1ST LEVEL | PIPE RACK 1ST LEVEL | CLOSED | 01-VBFW266 | OPEN
BFP B SUCTION ISO EQ | PIPE RACK 1ST LEVEL | PIPE RACK 1ST LEVEL | CLOSED | 01-VBFW266A | CLOSED
AUX BOILER DA MAKEUP WATER LCV OUTLET DRAIN | AUX BOILER BLDG | AUX BOILER BLDG | OPEN | 00-VAXS980 | CLOSED
HP STEAM BYPASS SPRAY ISO ROOT | PIPE RACK 3RD LEVEL | PIPE RACK 3RD LEVEL | CLOSED | 01-VBFW128 | OPEN
AUX BOILER MAIN INA SUPPLY DRAIN | AUX BOILER | AUX BOILER | CLOSED | 00-VAXS846 | CLOSED
HP STEAM BYPASS SPRAY CV ROOT EQ | PIPE RACK 3RD LEVEL | PIPE RACK 3RD LEVEL | CLOSED | 01-VBFW128A | CLOSED
HP STEAM BYPASS SPRAY CV ROOT EQ | PIPE RACK 3RD LEVEL | PIPE RACK 3RD LEVEL | CLOSED | 01-VBFW128B | CLOSED
HP STEAM BYPASS SPRAY ISO BLOCK | PIPE RACK 3RD LEVEL | PIPE RACK 3RD LEVEL | CLOSED | 01-VBFW129 | OPEN
HP STEAM BYPASS SPRAY CV BLOCK EQ | PIPE RACK 3RD LEVEL | PIPE RACK 3RD LEVEL | CLOSED | 01-VBFW129A | CLOSED
HP STEAM BYPASS SPRAY CV BLOCK EQ | PIPE RACK 3RD LEVEL | PIPE RACK 3RD LEVEL | CLOSED | 01-VBFW129B | CLOSED
HP STEAM BYPASS SPRAY DRAIN ROOT | PIPE RACK 3RD LEVEL | PIPE RACK 3RD LEVEL | OPEN | 01-VBFW130 | CLOSED
GLYCOL HEATER VENT (GLYCOL SIDE) | GAS YARD | GLYCOL HEATER | OPEN | 00-VFGS959 | CLOSED
GLYCOL HEATER DRAIN (GLYCOL SIDE) | GAS YARD | GLYCOL HEATER | OPEN | 00-VFGS964 | CLOSED
HP STEAM BYPASS SPRAY DRAIN BLOCK | PIPE RACK 3RD LEVEL | PIPE RACK 3RD LEVEL | OPEN | 01-VBFW131 | CLOSED
HRH TERM. ATTEMP. CV DOWNSTREAM ISO | PIPE RACK 2ND LEVEL | PIPE RACK 2ND LEVEL | CLOSED | 01-VBFW118 | OPEN
HRH TERM. ATTEMP. CV DOWNSTREAM ISO EQ | PIPE RACK 2ND LEVEL | PIPE RACK 2ND LEVEL | CLOSED | 01-VBFW118A | OPEN
HRH TERM. ATTEMP. CV DOWNSTREAM ISO EQ | PIPE RACK 2ND LEVEL | PIPE RACK 2ND LEVEL | CLOSED | 01-VBFW118B | OPEN
HRH TERMINAL ATTEMPERATOR BEFORE CV ISO ROOT | PIPE RACK 2ND LEVEL | PIPE RACK 2ND LEVEL | CLOSED | 01-VBFW574 | OPEN
HRH TERMINAL ATTEMPERATOR BEFORE CV ISO ROOT EQ | PIPE RACK 2ND LEVEL | PIPE RACK 2ND LEVEL | CLOSED | 01-VBFW574A | CLOSED
HRH TERMINAL ATTEMPERATOR BEFORE CV ISO ROOT EQ | PIPE RACK 2ND LEVEL | PIPE RACK 2ND LEVEL | CLOSED | 01-VBFW574B | CLOSED
HRH TERMINAL ATTEMPERATOR BEFORE CV ISO BLOCK | PIPE RACK 2ND LEVEL | PIPE RACK 2ND LEVEL | CLOSED | 01-VBFW575 | OPEN
GLYCOL HEATER VENT (GLYCOL SIDE) | GAS YARD | GLYCOL HEATER | OPEN | 00-VFGS965 | CLOSED
HRH TERMINAL ATTEMPERATOR BEFORE CV ISO BLOCK EQ | PIPE RACK 2ND LEVEL | PIPE RACK 2ND LEVEL | CLOSED | 01-VBFW575A | CLOSED
HRH TERMINAL ATTEMPERATOR BEFORE CV ISO BLOCK EQ | PIPE RACK 2ND LEVEL | PIPE RACK 2ND LEVEL | CLOSED | 01-VBFW575B | CLOSED
HRH TERMINAL ATTEMPERATOR DRAIN ROOT | PIPE RACK 2ND LEVEL | PIPE RACK 2ND LEVEL | OPEN | 01-VBFW576 | CLOSED
HRH TERMINAL ATTEMPERATOR DRAIN BLOCK | PIPE RACK 2ND LEVEL | PIPE RACK 2ND LEVEL | OPEN | 01-VBFW577 | CLOSED
UNIT 1 WTT CALCITE FILTER 120VAC RECEP | ST BUILDING EAST - LOWER | 01-LVD-PPL-21133, BR 6, TURBINE DECK SW | OPEN | 01-DWS-CPL-06 | CLOSED
EVAP COOLER SUPPLY ISOLATION | ST BUILDING EAST - LOWER | ST BUILDING LOWER SE | CLOSED | 01-VDWS104 | OPEN
CO2 OUTLET TO CALCITE FILTER ISOLATION | ST BUILDING LOWER SE | ST BUILDING LOWER SE | CLOSED | 01-VDWS106 | OPEN
CALCITE FILTER CO2 INJECTION MODULE ISOLATION | ST BUILDING EAST - LOWER | ST BUILDING LOWER SE | CLOSED | 01-VDWS107 | OPEN
DEMIN TO CALCITE SUPPLY DRAIN | ST BUILDING EAST - LOWER | ST BUILDING LOWER SE | OPEN | 01-VDWS108 | CLOSED
CALCITE CONTACTOR DEMIN INLET ISO VALVE | ST LOWER SE | ST LOWER SE | CLOSED | 01-VDWS800 | OPEN
CALCITE CONTACTOR "A" DRAIN | ST LOWER SE | ST LOWER SE | CLOSED | 01-VDWS801 | CLOSED
GLYCOL HEATER PUMP PUMP "A" SUCTION | GAS YARD | GLYCOL HEATER | CLOSED | 00-VFGS968A | OPEN
CALCITE CONTACTOR VESSEL "B" DRAIN | ST LOWER SE | ST LOWER SE | OPEN | 01-VDWS802 | CLOSED
CALCITE CONTACTOR VESSEL "A" VENT | ST LOWER SE | ST LOWER SE | OPEN | 01-VDWS803 | CLOSED
CALCITE CONTACTOR VESSEL "B" VENT | ST LOWER SE | ST LOWER SE | OPEN | 01-VDWS804 | CLOSED
GLYCOL HEATER PUMP PUMP "B" SUCTION | GAS YARD | GLYCOL HEATER | CLOSED | 00-VFGS968B | OPEN
CALCITE CONTACTOR CO2 INJECTION ISO | ST LOWER SE | ST LOWER SE | CLOSED | 01-VDWS809 | OPEN
GLYCOL HEATER PUMP PUMP "A" SUCTION STRAINER DRAIN | GAS YARD | GLYCOL HEATER | OPEN | 00-VFGS971A | CLOSED
GLYCOL HEATER PUMP PUMP "B" SUCTION STRAINER DRAIN | GAS YARD | GLYCOL HEATER | OPEN | 00-VFGS971B | CLOSED
GLYCOL HEATER PUMP PUMP "A" DISCHARGE DRAIN | GAS YARD | GLYCOL HEATER | OPEN | 00-VFGS973A | CLOSED
CALCITE CONTACTOR VESSEL "A" DEMIN WATER INLET | ST LOWER SE | ST LOWER SE | CLOSED | 01-VDWS810 | OPEN
CALCITE CONTACTOR VESSEL "A" BACKWASH INLET | ST LOWER SE | ST LOWER SE | CLOSED | 01-VDWS811 | OPEN
CALCITE CONTACTOR VESSEL "A" BACKWASH OUTLET | ST LOWER SE | ST LOWER SE | CLOSED | 01-VDWS812 | OPEN
CALCITE CONTACTOR VESSEL "1" WATER OUTLET | ST LOWER SE | ST LOWER SE | CLOSED | 01-VDWS813 | OPEN
CALCITE CONTACTOR VESSEL "B" DEMIN WATER INLET | ST LOWER SE | ST LOWER SE | CLOSED | 01-VDWS814 | OPEN
CALCITE CONTACTOR VESSEL "B" BACKWASH INLET | ST LOWER SE | ST LOWER SE | CLOSED | 01-VDWS815 | OPEN
CALCITE CONTACTOR VESSEL "B" BACKWASH OUTLET | ST LOWER SE | ST LOWER SE | CLOSED | 01-VDWS816 | OPEN
CALCITE CONTACTOR VESSEL "2" WATER OUTLET | ST LOWER SE | ST LOWER SE | CLOSED | 01-VDWS817 | OPEN
CALCITE CONTACTOR BACKWASH OUTLET ISO | ST LOWER SE | ST LOWER SE | CLOSED | 01-VDWS818 | OPEN
CALCITE WATER MAIN OUTLET ISO | ST LOWER SE | ST LOWER SE | CLOSED | 01-VDWS819 | OPEN
CALCITE BACKWASH MAIN INLET | ST LOWER SE | ST LOWER SE | CLOSED | 01-VDWS820 | OPEN
U1 CALCITE FILTER CO2 INJ MODULE CONTROL PANEL | ST BUILDING EAST - LOWER | 01-LVD-PPL-21133, BR 11, TURBINE DECK SW | OPEN | 01-DWS-CPL-07 | CLOSED
CLOSED COOLING WATER PUMP A | CCW SKID | MVB SWITCHGEAR 11, CUBICLE 04B | OPEN | 01-CCW-MPM-01A | CLOSED
CLOSED COOLING WATER PUMP B | CCW SKID | MVB SWITCHGEAR 21, CUBICLE 02B | OPEN | 01-CCW-MPM-01B | CLOSED
UNIT 1 ACHE FAN 01A BREAKER | Location Is Not Defined | HRSG-1 ENCLOSURE MCC 111 CUBICLE 8FC | OPEN | 01-CCW-MFN-01A | CLOSED
UNIT 1 ACHE FAN 01B BREAKER | Location Is Not Defined | HRSG-1 ENCLOSURE MCC 111 CUBICLE 8FF | OPEN | 01-CCW-MFN-01B | CLOSED
UNIT 1 ACHE FAN 01C BREAKER | Location Is Not Defined | HRSG-1 ENCLOSURE MCC 111 CUBICLE 8FJ | OPEN | 01-CCW-MFN-01C | CLOSED
UNIT 1 ACHE FAN 02A BREAKER | Location Is Not Defined | HRSG-1 ENCLOSURE MCC 111 CUBICLE 8FM | OPEN | 01-CCW-MFN-02A | CLOSED
UNIT 1 ACHE FAN 02B BREAKER | Location Is Not Defined | HRSG-1 ENCLOSURE MCC 111 CUBICLE 9FC | OPEN | 01-CCW-MFN-02B | CLOSED
UNIT 1 ACHE FAN 02C BREAKER | Location Is Not Defined | HRSG-1 ENCLOSURE MCC 111 CUBICLE 9FF | OPEN | 01-CCW-MFN-02C | CLOSED
UNIT 1 ACHE FAN 03A BREAKER | Location Is Not Defined | HRSG-1 ENCLOSURE MCC 111 CUBICLE 9FJ | OPEN | 01-CCW-MFN-03A | CLOSED
UNIT 1 ACHE FAN 03B BREAKER | Location Is Not Defined | HRSG-1 ENCLOSURE MCC 211 CUBICLE 6FC | OPEN | 01-CCW-MFN-03B | CLOSED
GLYCOL HEATER PUMP PUMP "B" DISCHARGE DRAIN | GAS YARD | GLYCOL HEATER | OPEN | 00-VFGS973B | CLOSED
GLYCOL HEATER PUMP PUMP "A" DISCHARGE | GAS YARD | GLYCOL HEATER | CLOSED | 00-VFGS974A | OPEN
GLYCOL HEATER PUMP PUMP "B" DISCHARGE | GAS YARD | GLYCOL HEATER | CLOSED | 00-VFGS974B | OPEN
UNIT 1 ACHE FAN 03C BREAKER | Location Is Not Defined | HRSG-1 ENCLOSURE MCC 211 CUBICLE 6FF | OPEN | 01-CCW-MFN-03C | CLOSED
UNIT 1 ACHE FAN 04A BREAKER | Location Is Not Defined | HRSG-1 ENCLOSURE MCC 211 CUBICLE 6FJ | OPEN | 01-CCW-MFN-04A | CLOSED
UNIT 1 ACHE FAN 04B BREAKER | Location Is Not Defined | HRSG-1 ENCLOSURE MCC 211 CUBICLE 6FM | OPEN | 01-CCW-MFN-04B | CLOSED
UNIT 1 ACHE FAN 04C BREAKER | Location Is Not Defined | HRSG-1 ENCLOSURE MCC 211 CUBICLE 7FC | OPEN | 01-CCW-MFN-04C | CLOSED
GLYCOL HEATER EXPANSION TANK ISOLATION | GAS YARD | GLYCOL HEATER | CLOSED | 00-VFGS976 | OPEN
GLYCOL HEATER EXPANSION TANK VENT | GAS YARD | GLYCOL HEATER | OPEN | 00-VFGS977 | CLOSED
UNIT 1 ACHE FAN 05A BREAKER | Location Is Not Defined | HRSG-1 ENCLOSURE MCC 211 CUBICLE 7FF | OPEN | 01-CCW-MFN-05A | CLOSED
GLYCOL HEATER FILL ISOLATION | GAS YARD | GLYCOL HEATER | CLOSED | 00-VFGS981 | CLOSED
UNIT 1 ACHE FAN 05B BREAKER | Location Is Not Defined | HRSG-1 ENCLOSURE MCC 211 CUBICLE 7FJ | OPEN | 01-CCW-MFN-05B | CLOSED
UNIT 1 ACHE FAN 05C BREAKER | Location Is Not Defined | HRSG-1 ENCLOSURE MCC 211 CUBICLE 7FM | OPEN | 01-CCW-MFN-05C | CLOSED
CCW HEAD TANK DEMIN FILL ISO | HRSG WEST - LOWER | HRSG WEST - LOWER | CLOSED | 01-VDWS617 | CLOSED
DEMIN MAKEUP TO CCW VENT | PIPE RACK 3RD LEVEL | PIPE RACK 3RD LEVEL | OPEN | 01-VDWS620 | CLOSED
UNIT 1 CEMS DSW 01 480VAC | HRSG MCC (INSIDE) | 01-LVB-PPL-1115, BR 32/34/36, INSIDE HRSG SWG ENCLOSURE | OPEN | 01-CEM-DSW-01 | CLOSED
UNIT 1 CEMS DSW 02 480VAC | HRSG MCC | 01-LVB-PPL-2112, BR 32/34/36, INSIDE HRSG SWG ENCLOSURE | OPEN | 01-CEM-DSW-02 | CLOSED
UNIT 1 PHOSPHATE DILUTION SUPPLY ISOLATION | HRSG NORTH - LOWER | CHEM SHACK OUTSIDE | CLOSED | 01-VDWS102 | CLOSED
AUX BOILER INA TO IGNITOR ISO | AUX BOILER | AUX BOILER | CLOSED | 00-VAXS856 | OPEN
AUX BOILER INA TO FLAME SCANERS SUPPLY | AUX BOILER | AUX BOILER | CLOSED | 00-VAXS857 | OPEN
AUX BLR MAIN STEAM STOP MOV 480VAC | AUX BOILER BLDG | 02-LVB-PPL-1215, BR 19/21/23, AUX BOILER WEST WALL | OPEN | 00-MOV-AXS901 | CLOSED
AUX BLR MAIN STEAM STOP MOV HANDWHEEL | AUX BOILER BLDG | AUX BOILER UPPER LANDING | CLOSED | 00-MOV-AXS901 | AUTO
CND A PUMP DISCHARGE ISO | CRT AREA | CRT AREA | CLOSED | 01-VCND128 | OPEN
CND A PUMP DISCHARGE ISO EQ | CRT AREA | CRT AREA | CLOSED | 01-VCND128A | CLOSED
CND A PUMP DISCHARGE ISO EQ | CRT AREA | CRT AREA | CLOSED | 01-VCND128B | CLOSED
CND A PUMP DISCHARGE DRAIN | CRT AREA | CRT AREA | OPEN | 01-VCND196 | CLOSED
CND A MECH. SEAL AIR VENT ISO | CRT | CRT AREA | OPEN | 01-VCND814 | CLOSED
CND A SEAL SUPPLY VALVE | CRT | CRT AREA | CLOSED | 01-VCND818 | OPEN
CND A EQUALIZING VALVE | CRT | CRT AREA | CLOSED | 01-VCND820 | OPEN
CND PMP A SUCT. STRNR. VENT BLOCK | CRT AREA | CRT AREA | CLOSED | 01-VCND100 | CLOSED
CND PMP A SUCT. STRNR. VENT ROOT | CRT AREA | CRT AREA | CLOSED | 01-VCND118 | CLOSED
CND PMP A SUCT. STRNR. VENT ROOT | CRT AREA | CRT AREA | CLOSED | 01-VCND191 | CLOSED
CND PMP A SUCT. STRNR. VENT BLOCK | CRT AREA | CRT AREA | CLOSED | 01-VCND320 | CLOSED
CND A SUCTION STRAINER INLET (NORTH) | CRT | CRT AREA | CLOSED | 01-VCND900A | OPEN
CND A SUCTION STRAINER INLET (SOUTH) | CRT | CRT AREA | CLOSED | 01-VCND900B | OPEN
GLYCOL HEATER TANK SEPERATOR DRAIN VALV | GAS YARD | GLYCOL HEATER | OPEN | 00-VFGS984 | CLOSED
GLYCOL HEATER GAS BLOCK ISO | GAS YARD | GLYCOL HEATER | CLOSED | 00-VFGS985 | OPEN
CND A SUCTION STRAINER OUTLET (NORHT) | CRT | CRT AREA | CLOSED | 01-VCND900C | OPEN
CND A SUCTION STRAINER OUTLET (SOUTH) | CRT | CRT AREA | CLOSED | 01-VCND900D | OPEN
CND B PUMP DISCHARGE DRAIN | CRT AREA | CRT AREA | OPEN | 01-VCND167 | CLOSED
CND B PUMP DISCHARGE ISO | CRT AREA | CRT AREA | CLOSED | 01-VCND194 | CLOSED
CND B PUMP DISCHARGE EQ | CRT AREA | CRT AREA | CLOSED | 01-VCND194A | OPEN
CND B PUMP DISCHARGE EQ | CRT AREA | CRT AREA | CLOSED | 01-VCND194B | CLOSED
CND B MECH. SEAL AIR VENT ISO | CRT | CRT AREA | OPEN | 01-VCND844 | CLOSED
CND B SEAL WATER SUPPLY ISO | CRT | CRT AREA | CLOSED | 01-VCND848 | OPEN
CND B EQUALIZING VALVE | CRT | CRT AREA | CLOSED | 01-VCND850 | OPEN
CND PMP B SUCT. STRNR. VENT BLOCK | CRT AREA | CRT AREA | CLOSED | 01-VCND129 | CLOSED
CND PMP B SUCT. STRNR. VENT ROOT | CRT AREA | CRT AREA | CLOSED | 01-VCND135 | CLOSED
CND PMP B SUCT. STRNR. VENT ROOT | CRT AREA | CRT AREA | CLOSED | 01-VCND154 | CLOSED
CND PMP B SUCT. STRNR. DRAIN | CRT AREA | CRT AREA | OPEN | 01-VCND176 | CLOSED
CND PMP B SUCT. STRNR. VENT BLOCK | CRT AREA | CRT AREA | CLOSED | 01-VCND360 | CLOSED
CND PMP B SUCT. STRNR. DRAIN | CRT AREA | CRT AREA | OPEN | 01-VCND361 | CLOSED
CND B SUCTION STRAINER INLET (NORTH) | CRT | CRT AREA | CLOSED | 01-VCND902A | OPEN
CND B SUCTION STRAINER INLET (SOUTH) | CRT | CRT AREA | CLOSED | 01-VCND902B | OPEN
CND B SUCTION STRAINER OUTLET (NORHT) | CRT | CRT AREA | CLOSED | 01-VCND902C | OPEN
CND B SUCTION STRAINER OUTLET (SOUTH) | CRT | CRT AREA | CLOSED | 01-VCND902D | OPEN
CND PMP C SUCT. STRNR. VENT BLOCK | CRT AREA | CRT AREA | CLOSED | 01-VCND133 | CLOSED
CND PMP C SUCT. STRNR. VENT BLOCK | CRT AREA | CRT AREA | CLOSED | 01-VCND165 | CLOSED
CND PMP C SUCT. STRNR. VENT ROOT | CRT AREA | CRT AREA | CLOSED | 01-VCND168 | CLOSED
CND PMP C SUCT. STRNR. DRAIN | CRT AREA | CRT AREA | OPEN | 01-VCND173 | CLOSED
CND PMP C SUCT. STRNR. DRAIN | CRT AREA | CRT AREA | OPEN | 01-VCND178 | CLOSED
CND PMP C SUCT. STRNR. VENT ROOT | CRT AREA | CRT AREA | CLOSED | 01-VCND330 | CLOSED
CND C SUCTION STRAINER INLET (NORTH) | CRT | CRT AREA | CLOSED | 01-VCND904A | OPEN
CND C SUCTION STRAINER INLET (SOUTH) | CRT | CRT AREA | CLOSED | 01-VCND904B | OPEN
CND C SUCTION STRAINER OUTLET (NORHT) | CRT | CRT AREA | CLOSED | 01-VCND904C | OPEN
CND C SUCTION STRAINER OUTLET (SOUTH) | CRT | CRT AREA | CLOSED | 01-VCND904D | OPEN
CND C PUMP DISCHARGE DRAIN | CRT AREA | CRT AREA | OPEN | 01-VCND189 | CLOSED
CND C PUMP DISCHARGE ISO | CRT AREA | CRT AREA | CLOSED | 01-VCND329 | CLOSED
CND C PUMP DISCHARGE EQ | CRT AREA | CRT AREA | CLOSED | 01-VCND329A | CLOSED
CND C PUMP DISCHARGE EQ | CRT AREA | CRT AREA | CLOSED | 01-VCND329B | CLOSED
CND PMP C MECH. SEAL AIR VENT ISO | CRT | CRT AREA | OPEN | 01-VCND874 | CLOSED
CND C SEAL SUPPLY VALVE | CRT | CRT AREA | CLOSED | 01-VCND878 | OPEN
CND C EQUALIZING VALVE | CRT | CRT AREA | CLOSED | 01-VCND880 | OPEN
CND AMMONIA FEED PUMP A SUCTION ISO | HRSG NORTH - LOWER | CHEM SHACK | CLOSED | 01-VCCF843 | OPEN
CND AMMONIA FEED PUMP A SUCTION DRAIN | HRSG NORTH - LOWER | CHEM SHACK | OPEN | 01-VCCF844 | CLOSED
CND AMMONIA FEED PUMP A DISCHARGE DRAIN | HRSG NORTH - LOWER | CHEM SHACK | OPEN | 01-VCCF845 | CLOSED
CND AMMONIA FEED PUMP A DISCHARGE ISO | HRSG NORTH - LOWER | CHEM SHACK | CLOSED | 01-VCCF846 | OPEN
CND AMMONIA FEED PUMP B SUCTION ISO | HRSG NORTH - LOWER | CHEM SHACK | CLOSED | 01-VCCF847 | OPEN
CND AMMONIA FEED PUMP B SUCTION DRAIN | HRSG NORTH - LOWER | CHEM SHACK | OPEN | 01-VCCF848 | CLOSED
CND AMMONIA FEED PUMP B DISCHARGE DRAIN | HRSG NORTH - LOWER | CHEM SHACK | OPEN | 01-VCCF849 | CLOSED
CND AMMONIA FEED PUMP B DISCHARGE ISO | HRSG NORTH - LOWER | CHEM SHACK | CLOSED | 01-VCCF850 | OPEN
CND AMMONIA PUMP COMMON OUTLET VENT | HRSG NORTH - LOWER | CHEM SHACK | OPEN | 01-VCCF853 | CLOSED
CND AMMONIA PUMP COMMON OUTLET ISO | HRSG NORTH - LOWER | CHEM SHACK | CLOSED | 01-VCCF854 | OPEN
CND DRAIN BEFORE 2C COOLER | HRSG EAST- LOWER | HRSG LOWER SE (ECA CMP) | OPEN | 01-VCND197 | CLOSED
ECA PUMP"A" SUCTION VALVE | HRSG EAST- LOWER | HRSG LOWER SE (ECA CMP) | CLOSED | 01-VCND311 | OPEN
ECA PUMP"B" SUCTION VALVE | HRSG EAST- LOWER | HRSG LOWER SE (ECA CMP) | CLOSED | 01-VCND313 | OPEN
ECA PUMP"B" DISCHARGE VALVE | HRSG EAST- LOWER | HRSG LOWER SE (ECA CMP) | CLOSED | 01-VCND314 | OPEN
ECA/2C CONDENSATE RETURN UPSTREAM ISO | HRSG EAST- LOWER | HRSG LOWER SE (ECA CMP) | CLOSED | 01-VCND343 | OPEN
ECA/2C CONDENSATE SUPPLY ISO | HRSG EAST- LOWER | HRSG LOWER SE (ECA CMP) | CLOSED | 01-VCND352 | OPEN
ECA PUMP"A" DISCHARGE VALVE | HRSG EAST- LOWER | HRSG LOWER SE (ECA CMP) | CLOSED | 01-VCND359 | OPEN
ECA COOLER OUTLET VENT | HRSG EAST- LOWER | HRSG LOWER SE (ECA CMP) | OPEN | 01-VCND407 | CLOSED
ECA COOLER OUTLET DRAIN | HRSG EAST- LOWER | HRSG LOWER SE (ECA CMP) | OPEN | 01-VCND408 | CLOSED
ECA PUMP DISCHARGE COMMON VENT | HRSG EAST- LOWER | HRSG LOWER SE (ECA CMP) | OPEN | 01-VCND411 | CLOSED
ECA COOLER PUMP A DRAIN | HRSG EAST- LOWER | HRSG LOWER EAST (ECA CMP) | OPEN | 01-VCND420 | CLOSED
ECA COOLER PUMP B DRAIN | HRSG EAST- LOWER | HRSG LOWER EAST (ECA CMP) | OPEN | 01-VCND421 | CLOSED
CND IRON FILTER A INLET MOV HANDWHEEL | CRT AREA | CRT AREA | CLOSED | 01-MOV-CND201 | OPEN
CND IRON FILTER A INLET MOV EQ | CRT AREA | CRT AREA | CLOSED | 01-MOV-CND201A | CLOSED
CND IRON FILTER A INLET MOV EQ | CRT AREA | CRT AREA | CLOSED | 01-MOV-CND201B | CLOSED
CND IRON FILTER B INLET MOV HANDWHEEL | CRT AREA | CRT AREA | CLOSED | 01-MOV-CND211 | OPEN
CND IRON FILTER B INLET MOV EQ | CRT AREA | CRT AREA | CLOSED | 01-MOV-CND211A | CLOSED
CND IRON FILTER B INLET MOV EQ | CRT AREA | CRT AREA | CLOSED | 01-MOV-CND211B | CLOSED
CND IRON FILTER BYP MOV HANDWHEEL | CRT AREA | CRT AREA | CLOSED | 01-MOV-CND221 | CLOSED
CND IRON FILTER BYP MOV EQ | CRT AREA | CRT AREA | CLOSED | 01-MOV-CND221A | CLOSED
CND IRON FILTER BYP MOV EQ | CRT AREA | CRT AREA | CLOSED | 01-MOV-CND221B | CLOSED
IRON FILTER B INLET DRAIN | CRT AREA | CRT AREA | OPEN | 01-VCND101 | CLOSED
IRON FILTER A INLET DRAIN | CRT AREA | CRT AREA | OPEN | 01-VCND114 | CLOSED
IRON FILTER A VENT | CRT AREA | CRT AREA | OPEN | 01-VCND139 | CLOSED
IRON FILTER B VENT | CRT AREA | CRT AREA | OPEN | 01-VCND140 | CLOSED
IRON FILTER A OUTLET DRAIN | CRT AREA | CRT AREA | OPEN | 01-VCND144 | CLOSED
IRON FILTER BYP MOV UPSTREAM ISO | CRT AREA | CRT AREA | CLOSED | 01-VCND160 | OPEN
IRON FILTER BYP MOV UPSTREAM ISO EQ | CRT AREA | CRT AREA | CLOSED | 01-VCND160A | CLOSED
IRON FILTER BYP MOV UPSTREAM ISO EQ | CRT AREA | CRT AREA | CLOSED | 01-VCND160B | CLOSED
IRON FILTER BYP MOV DOWNSTREAM ISO | CRT AREA | CRT AREA | CLOSED | 01-VCND163 | OPEN
IRON FILTER BYP MOV DOWNSTREAM ISO EQ | CRT AREA | CRT AREA | CLOSED | 01-VCND163A | CLOSED
IRON FILTER BYP MOV DOWNSTREAM ISO EQ | CRT AREA | CRT AREA | CLOSED | 01-VCND163B | CLOSED
IRON FILTER A OUTLET ISO | CRT AREA | CRT AREA | CLOSED | 01-VCND172 | OPEN
IRON FILTER A OUTLET ISO EQ | CRT AREA | CRT AREA | CLOSED | 01-VCND172A | CLOSED
IRON FILTER A OUTLET ISO EQ | CRT AREA | CRT AREA | CLOSED | 01-VCND172B | OPEN
IRON FILTER B OUTLET ISO | CRT AREA | CRT AREA | CLOSED | 01-VCND174 | OPEN
IRON FILTER B OUTLET ISO EQ | CRT AREA | CRT AREA | CLOSED | 01-VCND174A | CLOSED
GLYCOL HEATER GAS STRAINER DRAIN | GAS YARD | GLYCOL HEATER | OPEN | 00-VFGS986 | CLOSED
CND IRON FILTER B OUTLET EQ | CRT AREA | CRT AREA | CLOSED | 01-VCND174B | CLOSED
IRON FILTER BYPASS LINE VENT VALVE | CRT AREA | CRT AREA | OPEN | 01-VCND182 | CLOSED
GLYCOL HEATER EXPANSION TANK DRAIN | GAS YARD | GLYCOL HEATER | OPEN | 00-VFGS987 | CLOSED
IRON FILTER BYPASS LINE DRAIN | CRT AREA | CRT AREA | OPEN | 01-VCND188 | CLOSED
IRON FILTER B OUTLET DRAIN | CRT AREA | CRT AREA | OPEN | 01-VCND362 | CLOSED
CONTROIL ACCUM TNK A BLOCK ISO | ST BASEMENT | ST BASEMENT | CLOSED | 01MPX01AA115 | OPEN
CONTROIL ACCUM TNK B BLOCK ISO | ST BASEMENT | ST BASEMENT | CLOSED | 01MPX01AA116 | OPEN
CONTROIL ACCUM TNK A ROOT ISO | ST BASEMENT | ST BASEMENT | CLOSED | 01MPX01AA117 | OPEN
CONTROIL ACCUM TNK A DRAIN | ST BASEMENT | ST BASEMENT | OPEN | 01MPX01AA118 | CLOSED
CONTROIL ACCUM TNK B ROOT ISO | ST BASEMENT | ST BASEMENT | CLOSED | 01MPX01AA119 | OPEN
CONTROIL ACCUM TNK B DRAIN | ST BASEMENT | ST BASEMENT | OPEN | 01MPX01AA906 | CLOSED
CONTROIL COOLER INLET ISO (OIL) | ST BASEMENT | ST BASEMENT | CLOSED | 01MPX01AA174 | OPEN
CONTROIL COOLER OUTLET ISO (OIL) | ST BASEMENT | ST BASEMENT | CLOSED | 01MPX01AA177 | OPEN
CONTROIL EARTH FILTER ISO | ST BASEMENT | ST BASEMENT | CLOSED | 01MPX01AA014 | OPEN
FGS CMP B CPL MAIN 120VAC | FUEL GAS YARD | 01-LVD-PPL-2111, BR 13, INSIDE HRSG SWG ENCLOSURE | OPEN | 00-FGS-CPL-01B | CLOSED
FGS CMP C CPL MAIN 120VAC | FUEL GAS YARD | 01-LVD-PPL-2111, BR 14, INSIDE HRSG SWG ENCLOSURE | OPEN | 00-FGS-CPL-01C | CLOSED
CONTROIL DISCHARGE FILTER A ISO | ST BASEMENT | ST BASEMENT | CLOSED | 01MPX01AA106 | OPEN
CONTROIL DISCHARGE FILTER B ISO | ST BASEMENT | ST BASEMENT | CLOSED | 01MPX01AA108 | OPEN
CONTROIL EARTH FILTER #1 DRAIN | ST BASEMENT | ST BASEMENT | OPEN | 01MPX01AA120 | CLOSED
AUX BOILER BACK PRESSURE CONTROL VALVE | AUX BOILER BLDG | AUX BOILER BLDG | CLOSED | 00-PCV-AXS113 | AUTO
AUX BOILER MAIN STEAM PCV UPSTREAM DRAIN | AUX BOILER BLDG | AUX BOILER BLDG | OPEN | 00-VAXS601 | CLOSED
CONTROIL EARTH FILTER #2 DRAIN | ST BASEMENT | ST BASEMENT | OPEN | 01MPX01AA712 | CLOSED
CONTROL OIL TANK DRAIN | ST BASEMENT | ST BASEMENT | OPEN | 01MPX01AA901 | CLOSED
CONTROIL PMP A SUCTION ISO | ST BASEMENT | ST BASEMENT | CLOSED | 01MPX01AA001 | OPEN
CONTROIL PMP B SUCTION ISO | ST BASEMENT | ST BASEMENT | CLOSED | 01MPX01AA004 | OPEN
CONTROIL HEATER | TCP | TCP, 01BFJ01, 11D | OPEN | 01MPX01AH101 | CLOSED
GT IGV ACTUATOR CONTROL OIL INLET VALVE | GT ENCLOSURE | GT ENCLOSURE LOWER EAST | CLOSED | 01MBX01AA103 | OPEN
GT VV ACTUATOR CONTROL OIL INLET VALVE | GT ENCLOSURE | GT ENCLOSURE LOWER EAST | CLOSED | 01MBX01AA104 | OPEN
GT IGV ACTUATOR CONTROL OIL OUTLET VALVE | GT ENCLOSURE | GT ENCLOSURE LOWER EAST | CLOSED | 01MBX01AA203 | OPEN
GT VV ACTUATOR CONTROL OIL OUTLET VALVE | GT ENCLOSURE | GT ENCLOSURE LOWER EAST | CLOSED | 01MBX01AA204 | OPEN
FGS CMP A CPL MAIN 120VAC | FUEL GAS YARD | 01-LVD-PPL-2111, BR 4 , INSIDE HRSG SWG ENCLOSURE | OPEN | 00-FGS-CPL-01A | CLOSED
CONTROIL PUMP MOTOR (A) | TCP | TCP, 01BFJ01, 17M | OPEN | 01MPX01AP101-M01 | CLOSED
CONTROIL PUMP MOTOR (B) | TCP | TCP, 01BFJ01, 18M | OPEN | 01MPX01AP102-M01 | CLOSED
CONTROIL POLISHING PUMP DISCHARGE ISO | ST BASEMENT | ST BASEMENT | CLOSED | 01MPX11AA044 | OPEN
CONTROIL POLISHING PUMP SUCTION ISO | ST BASEMENT | ST BASEMENT | CLOSED | 01MPX11AA301 | OPEN
CONTROIL POLISHING PUMP | TCP | TCP, 01BFJ01, 10F | OPEN | 01MPX11AP101-M01 | CLOSED
CRH TO AUX STEAM VENT ROOT | PIPE RACK 3RD LEVEL | PIPE RACK 3RD LEVEL | OPEN | 01-VCRH120 | CLOSED
CRH TO AUX STEAM VENT BLOCK | PIPE RACK 3RD LEVEL | PIPE RACK 3RD LEVEL | OPEN | 01-VCRH121 | CLOSED
CRH TO AUX STEAM VENT BLOCK | PIPE RACK 3RD LEVEL | PIPE RACK 3RD LEVEL | OPEN | 01-VCRH162 | CLOSED
CRH TO AUX STEAM FC ISO (LOW FLOW) | PIPE RACK 3RD LEVEL | PIPE RACK 3RD LEVEL | CLOSED | 01-VCRH180 | OPEN
CRH TO AUX STEAM FC ISO (LOW FLOW)EQ | PIPE RACK 3RD LEVEL | PIPE RACK 3RD LEVEL | CLOSED | 01-VCRH180A | OPEN
CRH TO AUX STEAM FC ISO (LOW FLOW)EQ | PIPE RACK 3RD LEVEL | PIPE RACK 3RD LEVEL | CLOSED | 01-VCRH180B | OPEN
CRH TO AUX STEAM FC ISO (HIGH FLOW) | PIPE RACK 3RD LEVEL | PIPE RACK 3RD LEVEL | CLOSED | 01-VCRH181 | OPEN
CRH TO AUX STEAM FC ISO (HIGH FLOW) EQ | PIPE RACK 3RD LEVEL | PIPE RACK 3RD LEVEL | CLOSED | 01-VCRH181A | CLOSED
CRH TO AUX STEAM FC ISO (HIGH FLOW) EQ | PIPE RACK 3RD LEVEL | PIPE RACK 3RD LEVEL | CLOSED | 01-VCRH181B | CLOSED
CRH TO AUX STEAM VENT ROOT | PIPE RACK 3RD LEVEL | PIPE RACK 3RD LEVEL | OPEN | 01-VCRH182 | CLOSED
CRH TO AUX STEAM FC ISO (LOW FLOW) | PIPE RACK 3RD LEVEL | PIPE RACK 3RD LEVEL | CLOSED | 01-VCRH183 | OPEN
CRH TO AUX STEAM FC ISO (LOW FLOW) EQ | PIPE RACK 3RD LEVEL | PIPE RACK 3RD LEVEL | CLOSED | 01-VCRH183A | CLOSED
CRH TO AUX STEAM FC ISO (LOW FLOW) EQ | PIPE RACK 3RD LEVEL | PIPE RACK 3RD LEVEL | CLOSED | 01-VCRH183B | CLOSED
CRH TO AUX STEAM FC ISO (HIGH FLOW) | PIPE RACK 3RD LEVEL | PIPE RACK 3RD LEVEL | CLOSED | 01-VCRH184 | OPEN
CRH TO AUX STEAM FC ISO (HIGH FLOW) EQ | PIPE RACK 3RD LEVEL | PIPE RACK 3RD LEVEL | CLOSED | 01-VCRH184A | CLOSED
CRH TO AUX STEAM FC ISO (HIGH FLOW) EQ | PIPE RACK 3RD LEVEL | PIPE RACK 3RD LEVEL | CLOSED | 01-VCRH184B | OPEN
CRH LETDOWN (HI FLOW) ATTEMP DRAIN BETWEEN AOV ROOT | PIPE RACK 3RD LEVEL | PIPE RACK 3RD LEVEL | OPEN | 01-VBFW144 | CLOSED
CRH LETDOWN (HI FLOW) ATTEMP DRAIN BETWEEN AOV BLOCK | PIPE RACK 3RD LEVEL | PIPE RACK 3RD LEVEL | OPEN | 01-VBFW145 | CLOSED
CRH TO AUX STEAM HIGH FLOW ATTEMPERATOR ISO AFTER CV | PIPE RACK 3RD LEVEL | PIPE RACK 3RD LEVEL | CLOSED | 01-VBFW146 | OPEN
CRH TO AUX STEAM LOW FLOW ATTEMPERATOR ISO AFTER CV | PIPE RACK 3RD LEVEL | PIPE RACK 3RD LEVEL | CLOSED | 01-VBFW319 | OPEN
CRH TO AUX STEAM LOW FLOW ATTEMP ISO BEFORE CV ROOT | PIPE RACK 3RD LEVEL | PIPE RACK 3RD LEVEL | CLOSED | 01-VBFW433 | OPEN
CRH TO AUX STEAM LOW FLOW ATTEMP ISO BEFORE CV BLOCK | PIPE RACK 3RD LEVEL | PIPE RACK 3RD LEVEL | CLOSED | 01-VBFW434 | OPEN
CRH TO AUX LOW FLOW ATTEMP DRAIN BETWEEN AOVS ROOT | PIPE RACK 3RD LEVEL | PIPE RACK 3RD LEVEL | OPEN | 01-VBFW436 | CLOSED
CRH TO AUX LOW FLOW ATTEMP DRAIN BETWEEN AOVS BLOCK | PIPE RACK 3RD LEVEL | PIPE RACK 3RD LEVEL | OPEN | 01-VBFW437 | CLOSED
CRH TO AUX LOW FLOW ATTEMP UPSTREAM DRAIN ROOT | PIPE RACK 3RD LEVEL | PIPE RACK 3RD LEVEL | OPEN | 01-VBFW447 | CLOSED
CRH TO AUX LOW FLOW ATTEMP UPSTREAM DRAIN BLOCK | PIPE RACK 3RD LEVEL | PIPE RACK 3RD LEVEL | OPEN | 01-VBFW448 | CLOSED
CRH TO AUX STEAM HIGH FLOW ATTEMPERATOR ISO BEFORE CV | PIPE RACK 3RD LEVEL | PIPE RACK 3RD LEVEL | CLOSED | 01-VBFW570 | OPEN
CRH TO AUX STEAM HIGH FLOW ATTEMPERATOR ISO BEFORE CV | PIPE RACK 3RD LEVEL | PIPE RACK 3RD LEVEL | CLOSED | 01-VBFW571 | OPEN
CRH TO AUX LOW FLOW ATTEMP UPSTREAM DRAIN ROOT | PIPE RACK 3RD LEVEL | PIPE RACK 3RD LEVEL | OPEN | 01-VBFW572 | CLOSED
8" LOW FLOW REG STATION TO ELECTRIC HEATER AOV (ALLIANCE) | GAS YARD | FUEL GAS REG STATION | CLOSED | 00-YV-FGS787 | AUTO
8" LOW FLOW REG STATION TO ELECTRIC HEATER AOV (ANR/NB) | GAS YARD | FUEL GAS REG STATION | CLOSED | 00-YV-FGS887 | AUTO
CRH TO AUX LOW FLOW ATTEMP UPSTREAM DRAIN BLOCK | PIPE RACK 3RD LEVEL | PIPE RACK 3RD LEVEL | OPEN | 01-VBFW573 | CLOSED
CRH TO AUX HIGH FLOW ATTEMP VENT ROOT | PIPE RACK 3RD LEVEL | PIPE RACK 3RD LEVEL | OPEN | 01-VBFW622 | CLOSED
CRH TO AUX HIGH FLOW ATTEMP VENT BLOCK | PIPE RACK 3RD LEVEL | PIPE RACK 3RD LEVEL | OPEN | 01-VBFW623 | CLOSED
CRH TO AUX LOW FLOW ATTEMP VENT ROOT | PIPE RACK 3RD LEVEL | PIPE RACK 3RD LEVEL | OPEN | 01-VBFW624 | CLOSED
CRH TO AUX LOW FLOW ATTEMP VENT BLOCK | PIPE RACK 3RD LEVEL | PIPE RACK 3RD LEVEL | OPEN | 01-VBFW625 | CLOSED
CRH LETDOWN (HI FLOW) ATTEMP AFTER TCV DRAIN ROOT | PIPE RACK 3RD LEVEL | PIPE RACK 3RD LEVEL | OPEN | 01-VBFW626 | CLOSED
CRH TO AUX HIGH FLOW ATTEMP AFTER TCV DRAIN BLOCK | PIPE RACK 3RD LEVEL | PIPE RACK 3RD LEVEL | OPEN | 01-VBFW627 | CLOSED
CRH TO AUX LOW FLOW ATTEMP AFTER TCV DRAIN ROOT | PIPE RACK 3RD LEVEL | PIPE RACK 3RD LEVEL | OPEN | 01-VBFW628 | CLOSED
CRH TO AUX LOW FLOW ATTEMP AFTER TCV DRAIN BLOCK | PIPE RACK 3RD LEVEL | PIPE RACK 3RD LEVEL | OPEN | 01-VBFW629 | CLOSED
UNIT 1 ACC CND TNK IMMERSION HTR | CRT AREA | 01-LVB-PPL-1511, BR 8/10/12, ACC MCC ENCLOSURE | OPEN | 01-CND-HTR-869 | CLOSED
CONDENSATE RECIRC CV | CRT Deck | CRT LANDING | CLOSED | 01-FCV-CND331 | OPEN
CONDENSATE RECIRC ISO AFTER CV | CRT Deck | CRT LANDING | CLOSED | 01-VCND132 | OPEN
CONDENSATE RECIRC DRAIN (AFTER CV) | CRT Deck | CRT LANDING | OPEN | 01-VCND152 | CLOSED
CONDENSATE RECIRC ISO BEFORE CV | CRT Deck | ST UPPER WEST (OUTSIDE DECK) | CLOSED | 01-VCND216 | OPEN
CONDENSATE RECIRC CV BYPASS | CRT Deck | CRT LANDING | CLOSED | 01-VCND217 | CLOSED
CONDENSATE RECIRC DRAIN (AFTER STRAINER) | CRT AREA | CRT AREA | OPEN | 01-VCND377 | CLOSED
CONDENSATE RECIRC VENT (AFTER CV) | CRT Deck | CRT LANDING | OPEN | 01-VCND378 | CLOSED
CONDENSATE RECIRC STRAINER DRAIN | CRT AREA | CRT AREA | OPEN | 01-VCND195 | CLOSED
CONDENSATE RECIRC STRAINER ISOLATION | CRT AREA | CRT AREA | CLOSED | 01-VCND323 | OPEN
CONDENSATE RECIRC STRAINER VENT | CRT AREA | CRT AREA | OPEN | 01-VCND404 | CLOSED
CRT DRAIN VALVE | CRT | CRT AREA | OPEN | 01-V-CND-868 | CLOSED
AUX BOILER OUTLET PCV ISO (UPSTREAM) | AUX BOILER BLDG | AUX BOILER BLDG | CLOSED | 00-VAXS623 | OPEN
AUX BOILER OUTLET PCV ISO (UPSTREAM) EQ | AUX BOILER BLDG | AUX BOILER BLDG | CLOSED | 00-VAXS623A | OPEN
AUX BOILER OUTLET PCV ISO (UPSTREAM) EQ | AUX BOILER BLDG | AUX BOILER BLDG | CLOSED | 00-VAXS623B | OPEN
AUX BOILER STEAM OUTLET PCV BYPASS | AUX BOILER BLDG | AUX BOILER BLDG | CLOSED | 00-VAXS624 | CLOSED
AUX BOILER OUTLET PCV ISO (DOWNSTREAM) | AUX BOILER BLDG | AUX BOILER BLDG | CLOSED | 00-VAXS625 | OPEN
AUX BOILER OUTLET PCV ISO (DOWNSTREAM) EQ | AUX BOILER BLDG | AUX BOILER BLDG | CLOSED | 00-VAXS625A | OPEN
AUX BOILER OUTLET PCV ISO (DOWNSTREAM) EQ | AUX BOILER BLDG | AUX BOILER BLDG | CLOSED | 00-VAXS625B | OPEN
AUX BLR FEEDWATER ISO MOV 480VAC | AUX BOILER BLDG | 02-LVB-PPL-1215, BR 14/16/18, AUX BOILER WEST WALL | OPEN | 00-MOV-AXS900 | CLOSED
AUX BOILER FW ISO MOV HANDWHEEL | AUX BOILER BLDG | AUX BOILER | CLOSED | 00-MOV-AXS900 | AUTO
AUX BOILER FW CV UPSTREAM ISO | AUX BOILER BLDG | AUX BOILER BLDG | CLOSED | 00-VAXS902 | OPEN
AUX BOILER FW CV UPSTREAM DRAIN | AUX BOILER BLDG | AUX BOILER BLDG | OPEN | 00-VAXS903 | CLOSED
AUX BOILER FW CV DOWNSTREAM DRAIN | AUX BOILER BLDG | AUX BOILER BLDG | OPEN | 00-VAXS904 | CLOSED
AUX BOILER FW CV DOWNSTREAM ISO | AUX BOILER BLDG | AUX BOILER BLDG | CLOSED | 00-VAXS905 | OPEN
AUX BOILER FW CV BYPASS | AUX BOILER BLDG | AUX BOILER BLDG | CLOSED | 00-VAXS906 | CLOSED
AUX BOILER ECON OUTLET VENT | AUX BOILER BLDG | AUX BOILER BLDG | OPEN | 00-VAXS909 | CLOSED
AUX BOILER ECON LOW POINT DRAIN | AUX BOILER BLDG | AUX BOILER BLDG | OPEN | 00-VAXS910 | CLOSED
AUX BOILER DRUM VENT | AUX BOILER BLDG | AUX BOILER BLDG | OPEN | 00-VAXS914 | CLOSED
AUX BOILER CONTINUOUS BD STOP VALVE | AUX BOILER BLDG | AUX BOILER BLDG | CLOSED | 00-VAXS932 | OPEN
AUX BOILER ECON INLET DRAIN | AUX BOILER BLDG | AUX BOILER BLDG | OPEN | 00-VAXS954 | CLOSED
AUX BOILER INT BLOWDOWN CV (WEST) | AUX BOILER BLDG | AUX BOILER BLDG | OPEN | 00-FCV-AXS938 | AUTO
AUX BOILER INT BLOWDOWN CV (EAST) | AUX BOILER BLDG | AUX BOILER BLDG | OPEN | 00-FCV-AXS939 | AUTO
AUX BOILER CBD CONDUCTIVITY ISO | AUX BOILER BLDG | AUX BOILER BLDG | CLOSED | 00-VAXS933 | OPEN
AUX BOILER CONT. BD MAN THROTTLE | AUX BOILER BLDG | AUX BOILER BLDG | CLOSED | 00-VAXS935 | THROTTLED
AUX BOILER CONT. BD FCV BYPASS | AUX BOILER BLDG | AUX BOILER BLDG | CLOSED | 00-VAXS936 | THROTTLED
AUX BOILER CONT. BD DRAIN | AUX BOILER BLDG | AUX BOILER BLDG | OPEN | 00-VAXS937 | CLOSED
AUX BOILER INT BLOWDOWN ISO (WEST) | AUX BOILER BLDG | AUX BOILER BLDG | OPEN | 00-VAXS938 | OPEN
AUX BOILER INT BLOWDOWN ISO (EAST) | AUX BOILER BLDG | AUX BOILER BLDG | OPEN | 00-VAXS939 | OPEN
AUX STEAM TO ST BYPASS MOV PWR | PIPE RACK 2ND LEVEL | 02-LVB-PPL-1214, BR 25/27/29, OUTSIDE HRSG SWG ENCLOSURE | OPEN | 02-MOV-AXS322 | CLOSED
AUX STEAM TO ST MOV PWR | PIPE RACK 2ND LEVEL | 02-LVB-PPL-1214, BR 26/28/30, OUTSIDE HRSG SWG ENCLOSURE | OPEN | 02-MOV-AXS321 | CLOSED
AUX STEAM TO ST MOV HANDWHEEL | PIPE RACK 2ND LEVEL | PIPE RACK 2ND LEVEL | CLOSED | 02-MOV-AXS321 | AUTO
AUX STEAM TO ST MOV EQ | PIPE RACK 2ND LEVEL | PIPE RACK 2ND LEVEL | CLOSED | 02-VAXS321B | CLOSED
AXS GLAND STEAM CV DOWNSTREAM ISO EQ | ST BUILDING LOWER WEST | ST BUILDING UPPER WEST | CLOSED | 02-VAXS149A | CLOSED
AXS GLAND STEAM CV DOWNSTREAM ISO EQ | ST BUILDING LOWER WEST | ST BUILDING UPPER WEST | CLOSED | 02-VAXS149B | CLOSED
AXS GLAND STEAM CV UPSTREAM ISO EQ | ST BUILDING LOWER WEST | ST BUILDING UPPER WEST | CLOSED | 02-VAXS148A | CLOSED
AXS GLAND STEAM CV UPSTREAM ISO EQ | ST BUILDING LOWER WEST | ST BUILDING UPPER WEST | CLOSED | 02-VAXS148B | CLOSED
AUX TO GLAND STEAM PCV BYPASS | ST BUILDING WEST- UPPER | ST BUILDING WEST- UPPER | CLOSED | 02-VAXS204 | CLOSED
ECA RECIRCULATION PUMP (A) (BEARING HEATER) | HRSG EAST- LOWER | TCP | OPEN | 01LCA14AH101 | CLOSED
ECA RECIRC PUMP (A) SEAL COOLER | HRSG EAST- LOWER | TCP, 01BFJ01, 7H | OPEN | 01LCA14AP101-M02 | CLOSED
ECA RECIRCULATION PUMP (B) (BEARING HEATER) | HRSG EAST- LOWER | TCP | OPEN | 01LCA14AH102 | CLOSED
ECA RECIRC PUMP (B) SEAL COOLER | HRSG EAST- LOWER | TCP, 01BFJ01, 15D | OPEN | 01LCA14AP102-M02 | CLOSED
ECA PUMP"A" DRAIN | HRSG LOWER SE | HRSG LOWER SE (ECA CMP) | OPEN | 01-NODATA11 | CLOSED
ECA PUMP"B" DRAIN | HRSG LOWER SE | HRSG LOWER SE (ECA CMP) | OPEN | 01-NODATA12 | CLOSED
AXS GLAND STEAM CV DOWNSTREAM ISO | ST BUILDING WEST- UPPER | ST BUILDING WEST- UPPER | CLOSED | 02-VAXS149 | OPEN
AXS GLAND STEAM CV UPSTREAM ISO | ST BUILDING WEST- UPPER | ST BUILDING WEST- UPPER | CLOSED | 02-VAXS148 | OPEN
STARTUP HEATER LCV INLET ISO | UNDER HRSG | UNDER HRSG | CLOSED | 02-VAXS124 | OPEN
TB1 HEAT GAS SUPPLY INTERSTAGE REGULATION VALVE VENT | ST LOWER SW | ST LOWER SW (OUTSIDE) | OPEN | 01-VFGS941 | CLOSED
TB1 HEAT GAS REGULATION VALVE ISOLATION PCV-946 | ST LOWER SW | ST LOWER SW (OUTSIDE) | CLOSED | 01-VFGS946 | OPEN
TB1 HEAT GAS REGULATION VALVE ISOLATION PCV-950 | ST LOWER SW | ST LOWER SW (OUTSIDE) | CLOSED | 01-VFGS950 | OPEN
HRSG 1 DCT BNR MAIN 120VAC | HRSG MCC | 01-LVD-PPL-2111, BR 7, INSIDE HRSG SWG ENCLOSURE | OPEN | 01-BUR-CPL-01 | CLOSED
DUCT BURNER SOV | HRSG LOWER NW | DUCT BURNER SKID | CLOSED | 01-FGS-SOV293 | OPEN
DUCT BURNER SUPPLY VENT AFTER REGULATION SKID | HRSG WEST - LOWER | DUCT BURNER SKID | OPEN | 01-VFGS120 | CLOSED
DUCT BURNER REGULATION SKID ISOLATION | HRSG WEST - LOWER | DUCT BURNER SKID | CLOSED | 01-VFGS176 | OPEN
DUCT BURNER PRESSURE REGULATION OUTLET | HRSG WEST - LOWER | DUCT BURNER SKID | CLOSED | 01-VFGS179 | OPEN
DUCT BURNER SKID VENT AFTER ISOLATION | HRSG WEST - LOWER | DUCT BURNER SKID | OPEN | 01-VFGS217 | CLOSED
DUCT BURNER DRAIN BEFORE PRESSURE CONTROL VALVE | HRSG LOWER NW | DUCT BURNER SKID | OPEN | 01-VFGS923 | CLOSED
DUCT BURNER INTERSTAGE VENT | HRSG LOWER NW | DUCT BURNER SKID | OPEN | 01-VFGS932 | CLOSED
LP GAS SUPPLY TO ELECTRIC HEATER | GAS YARD | NO DATA | CLOSED | 01-VFGS783 | OPEN
FIRE PANEL | ACC MCC | 01-LVD-PPL-2511, BR 4, ACC MCC ENCLOSURE | OPEN | 00-FPS-PNL-09 | CLOSED
GT FUEL GAS FILTER NITROGEN BLOWDOWN ROOT | HRSG LOWER NW | DUCT BURNER SKID | OPEN | 01MBP01AA907 | CLOSED
GT FUEL GAS FILTER NITROGEN BLOWDOWN BLOCK | HRSG LOWER NW | DUCT BURNER SKID | OPEN | 01MBP01AA908 | CLOSED
GT FUEL GAS FILTER NITROGEN VENT ROOT | HRSG LOWER NW | DUCT BURNER SKID | OPEN | 01MBP01AA909 | CLOSED
GT FUEL GAS FILTER NITROGEN VENT BLOCK | HRSG LOWER NW | DUCT BURNER SKID | OPEN | 01MBP01AA910 | CLOSED
STARTUP HEATER LCV OUTLET ISO | UNDER HRSG | UNDER HRSG | CLOSED | 02-VAXS125 | OPEN
GT FUEL GAS FILTER NITROGEN BLOWDOWN | HRSG LOWER NW | DUCT BURNER SKID | OPEN | 01MBP01AA911 | CLOSED
GT FUEL GAS FILTER NITROGEN VENT | HRSG LOWER NW | DUCT BURNER SKID | OPEN | 01MBP01AA912 | CLOSED
FGPH DRAIN VESSEL 2 (GAS SIDE) | HRSG WEST - LOWER | FGPH | OPEN | 01-VFGS134 | CLOSED
GT FUEL GAS FILTER INLET VENT | HRSG WEST - LOWER | DUCT BURNER SKID | OPEN | 01-VFGS143 | CLOSED
STARTUP HEATER DRAIN | UNDER HRSG | UNDER HRSG | OPEN | 02-VAXS126 | CLOSED
CONTROL POWER TO SFC | MVB | NO DATA | OPEN | QF01 | CLOSED
STARTUP HEATER LCV BYPASS BLOCK | UNDER HRSG | UNDER HRSG | CLOSED | 02-VAXS127 | CLOSED
STARTUP HEATER STEAM SUPPLY | PIPE RACK 1ST LEVEL | PIPE RACK 1ST LEVEL | CLOSED | 02-VAXS171 | OPEN
GT FUEL GAS FILTER INLET | HRSG WEST - LOWER | DUCT BURNER SKID | CLOSED | 01-VFGS174 | OPEN
GT FUEL GAS FILTER OUTLET | HRSG WEST - LOWER | DUCT BURNER SKID | CLOSED | 01-VFGS192 | OPEN
GT FUEL GAS FILTER OUTLET VENT | HRSG WEST - LOWER | DUCT BURNER SKID | OPEN | 01-VFGS193 | CLOSED
FGPH DRAIN VESSEL 1 (GAS SIDE) | HRSG WEST - LOWER | FGPH | OPEN | 01-VFGS128 | CLOSED
U1 FGPH AUTOMATIC VENT ISO | PIPE RACK 1ST LEVEL | PIPE RACK 1ST LEVEL | OPEN | 01-VFGS130 | OPEN
HP COLD FILL ISO ROOT | PIPE RACK 1ST LEVEL | PIPE RACK 1ST LEVEL | CLOSED | 02-VBFW198 | OPEN
HP COLD FILL ISO BLOCK | PIPE RACK 1ST LEVEL | PIPE RACK 1ST LEVEL | CLOSED | 02-VBFW197 | OPEN
HP TERM ATEMP STR #1 DRAIN BLOCK | Location Is Not Defined | PIPE RACK 1ST LEVEL | OPEN | 02-VBFW509 | CLOSED
HP TERM ATEMP STR #1 DRAIN ROOT | Location Is Not Defined | PIPE RACK 1ST LEVEL | OPEN | 02-VBFW380 | CLOSED
HP TERM ATEMP STR #1 VENT BLOCK | PIPE RACK 1ST LEVEL | PIPE RACK 1ST LEVEL | OPEN | 02-VBFW247 | CLOSED
HP TERM ATEMP STR #1 VENT ROOT | PIPE RACK 1ST LEVEL | PIPE RACK 1ST LEVEL | OPEN | 02-VBFW246 | CLOSED
HP TERM ATEMP STR (BFW100) INLET BLOCK | PIPE RACK 1ST LEVEL | PIPE RACK 1ST LEVEL | CLOSED | 02-VBFW521 | OPEN
HP TERM ATEMP STR (BFW100) INLET BLOCK EQ | PIPE RACK 1ST LEVEL | PIPE RACK 1ST LEVEL | CLOSED | 02-VBFW521A | CLOSED
PURGE AIR TO ECA CMP "A" INLET | HRSG EAST- LOWER | ECA COMPRESSOR AREA | CLOSED | 01-VINA116 | CLOSED
PURGE AIR TO ECA CMP B (01QFF11-806) | HRSG EAST- LOWER | HRSG LOWER EAST (ECA CMP) | CLOSED | 01-VINA177 | CLOSED
PURGE AIR TO ECA SYSTEM | HRSG EAST- LOWER | ECA COOLER AREA | CLOSED | 01-VINA277 | OPEN
ECA COMPRESSOR A OIL HEATER | TCP | TCP, 01BFJ01, 11H | OPEN | 01MBH06AH101 | CLOSED
ECA COMPRESSOR A VAPOR EXTRACTOR (A) | TCP | TCP, 01BFJ01, 13H | OPEN | 01MBH06AN103-M01 | CLOSED
ECA COMPRESSOR A VAPOR EXTRACTOR (B) | TCP | TCP | OPEN | 01MBH06AN104-M01 | CLOSED
ECA COMPRESSOR "A" ENCLOSURE FAN (A) | TCP | TCP, 01BFJ01, 9D | OPEN | 01MBH06AN107-M01 | CLOSED
ECA COMPRESSOR "A" ENCLOSURE FAN (B) | TCP | TCP, 01BFJ01, 12H | OPEN | 01MBH06AN108-M01 | CLOSED
ECA COMPRESSOR A AUX OIL | TCP | TCP | OPEN | 01MBH06AP401-M01 | CLOSED
ECA COMPRESSOR A ENCLOSURE LIGHTING | TCP | TCP | OPEN | 01MBH06GP101 | CLOSED
ECA COMPRESSOR B OIL HEATER | TCP | TCP, 01BFJ01, 11M | OPEN | 01MBH06AH102 | CLOSED
ECA COMPRESSOR B VAPOR EXTRACTOR (A) | TCP | TCP, 01BFJ01, 13D | OPEN | 01MBH06AN105-M01 | CLOSED
ECA COMPRESSOR B VAPOR EXTRACTOR (B) | TCP | TCP, | OPEN | 01MBH06AN106-M01 | CLOSED
ECA COMPRESSOR "B" ENCLOSURE (A) | TCP | TCP, 01BFJ01, 12D | OPEN | 01MBH06AN109-M01 | CLOSED
ECA COMPRESSOR "B" ENCLOSURE (B) | TCP | TCP, | OPEN | 01MBH06AN110-M01 | CLOSED
ECA COMPRESSOR B AUX OIL | TCP | TCP | OPEN | 01MBH06AP402-M01 | CLOSED
ECA COMPRESSOR B ENCLOSURE LIGHTING | TCP | TCP | OPEN | 01MBH06GP102 | CLOSED
DUCT BURNER COOLING SKID BLOWER 1 PWR FEED | UNDER HRSG | HRSG-1 ENCLOSURE MCC 111 CUBICLE 5FH | OPEN | 01-BUR-MLB-01A | CLOSED
DUCT BURNER COOLING SKID BLOWER 2 PWR FEED | UNDER HRSG | HRSG-1 ENCLOSURE MCC 211 CUBICLE 9FM | OPEN | 01-BUR-MLB-01B | CLOSED
DB SKID MAIN ISO | HRSG WEST - LOWER | HRSG WEST - LOWER | CLOSED | 01-V-BUR800 | OPEN
INA TO DB SKID ISO | HRSG WEST - LOWER | HRSG WEST - LOWER | CLOSED | 01-V-BUR890 | OPEN
GT DOWNSTREAM PURGE CREDIT VALVES VENT ROOT | PIPE RACK 1ST LEVEL | PIPE RACK 1ST LEVEL | OPEN | 01-VFGS177 | CLOSED
GT DOWNSTREAM PURGE CREDIT VALVES VENT BLOCK | PIPE RACK 1ST LEVEL | PIPE RACK 1ST LEVEL | OPEN | 01-VFGS178 | CLOSED
GT/FGPH FUEL GAS SOV | HRSG WEST - LOWER | FGPH | CLOSED | 01MBP01AA701 | OPEN
U1 GAS FLOW METER INLET | HRSG WEST - LOWER | FGPH | CLOSED | 01-VFGS113 | OPEN
U1 GAS FLOW METER BYPASS | HRSG WEST - LOWER | FGPH | CLOSED | 01-VFGS122 | CLOSED
U1 FGPH AUTOMATIC VENT BYPASS | Location Is Not Defined | PIPE RACK 1ST LEVEL | OPEN | 01-VFGS123 | CLOSED
U1 GAS FLOW METER OUTLET | HRSG WEST - LOWER | FGPH | CLOSED | 01-VFGS124 | OPEN
CO2 TO SLIP RING HOUSING ISO | GT FILTER HOUSE | WEST SIE OF U1 TURNBINE BUILDING | CLOSED | 01SGJ02AA202 | OPEN
CO2 ACTUATION LINE ISO | GT FILTER HOUSE | WEST SIE OF U1 TURNBINE BUILDING | CLOSED | 01SGJ02AA001 | OPEN
CO2 TO GAS TURBINE ENCLOSRUE ISO | GT FILTER HOUSE | WEST SIE OF U1 TURNBINE BUILDING | CLOSED | 01SGJ02AA103 | OPEN
CO2 TANK HEATER | TCP | TCP | OPEN | 01SGJ02AH001 | CLOSED
CO2 TANK CONTROL PANEL | TCP | TCP | OPEN | 01SGJ02BB101 | CLOSED
EXCITATION TRANSFORMER (UTILITY CIRCUIT) | TCP | TCP | OPEN | 01MKC01GT10101 | CLOSED
U1 SFC TRANSFORMER | MVB | MVB SWITCHGEAR 11, CUBICLE 04B | OPEN | 01-LCI-XFR-01 | CLOSED
UNIT 1 GT SFC PKG AUX PWR SPLY 480 VAC | MVB | 01-LVB-SWB-171, BR 37, MVB | OPEN | 01MKE01GP101 | CLOSED
UNIT 1 SFC XFMR S.HTR 120 VAC MAIN | ST BUILDING UPPER SW | 01-LVD-PPL-21133, BR 9, TURBINE DECK SW | OPEN | 01MKE01GT101 | CLOSED
GT PACKAGE VENTILATION FAN A | ST NORTH OUTSIDE DECK | TCP | OPEN | 01MBA11AN101-M01 | CLOSED
GT PACKAGE VENTILATION FAN B | ST NORTH OUTSIDE DECK | TCP | OPEN | 01MBA11AN102-M01 | CLOSED
GT IGNITION EXCITER | TCP | TCP, 01BFJ01, 10M | OPEN | 01MBM01GU001 | CLOSED
GT CASING COOLING AIR FAN | TCP | TCP | OPEN | 01QEF13AN101-M01 | CLOSED
ECA COMPRESSOR A | MVB | MVB SWITCHGEAR 11, CUBICLE 05A | OPEN | 01-MBH06AN101 | CLOSED
ECA COMPRESSOR B | MVB | MVB SWITCHGEAR 21, CUBICLE 01B | OPEN | 01-MBH06AN102 | CLOSED
HRSG 1 AMMONIA INJECTION BLOWER A | Location Is Not Defined | HRSG-1 ENCLOSURE MCC 111 CUBICLE 3FM | OPEN | 01-SCR-MFN-100A | CLOSED
HP TERM ATEMP STR (BFW100) INLET BLOCK EQ | PIPE RACK 1ST LEVEL | PIPE RACK 1ST LEVEL | CLOSED | 02-VBFW521B | CLOSED
HRSG 1 AMMONIA INJECTION BLOWER B | Location Is Not Defined | HRSG-1 ENCLOSURE MCC 211 CUBICLE 4FM | OPEN | 01-SCR-MFN-100B | CLOSED
HP TERM ATEMP STR (BFW100) INLET ROOT | PIPE RACK 1ST LEVEL | PIPE RACK 1ST LEVEL | CLOSED | 02-VBFW375 | OPEN
HP TERM ATEMP STR (BFW100) INLET ROOT EQ | PIPE RACK 1ST LEVEL | PIPE RACK 1ST LEVEL | CLOSED | 02-VBFW375A | CLOSED
HP TERM ATEMP STR (BFW100) INLET ROOT EQ | PIPE RACK 1ST LEVEL | PIPE RACK 1ST LEVEL | CLOSED | 02-VBFW375B | CLOSED
HP TERM ATEMP STR (BFW100) OUTLET BLOCK | PIPE RACK 1ST LEVEL | PIPE RACK 1ST LEVEL | CLOSED | 02-VBFW555 | OPEN
NH3 SUPPLY TO AFCU MAN ISO UPSTREAM | HRSG EAST- LOWER | HRSG EAST(AFCU SKID) | CLOSED | 01-VAQA800 | OPEN
HP TERM ATEMP STR (BFW100) OUTLET BLOCK EQ | PIPE RACK 1ST LEVEL | PIPE RACK 1ST LEVEL | CLOSED | 02-VBFW555A | CLOSED
HP TERM ATEMP STR (BFW100) OUTLET BLOCK EQ | PIPE RACK 1ST LEVEL | PIPE RACK 1ST LEVEL | CLOSED | 02-VBFW555B | CLOSED
AFCU NH3 FCV DRAIN | HRSG EAST- LOWER | HRSG EAST(AFCU SKID) | OPEN | 01-VAQA813 | CLOSED
AFCU NH3 SUPPLY DOWNSTREAM MANUAL ISO | HRSG EAST- LOWER | HRSG EAST(AFCU SKID) | CLOSED | 01-VAQA818 | OPEN
PURGE AIR TO TCA SYSTEM | GT ENCLOSURE | GT ENCLOSURE LOWER EAST | CLOSED | 01QFF11AA033 | OPEN
UNIT 1 GEN EXCIT PKG AUX PWR SPLY 480 VAC | MVB | 01-LVB-SWB-171, BR 25, MVB | OPEN | 01MKC01GP101 | CLOSED
HP TERM ATEMP STR (BFW100) OUTLET ROOT EQ | PIPE RACK 1ST LEVEL | PIPE RACK 1ST LEVEL | CLOSED | 02-VBFW523 | OPEN
DC POWER SUPPLY FOR EXCITATION SYSTEM | TCP | TCP | OPEN | 01MKC01GU10180 | CLOSED
DC POWER SUPPLY FOR EXCITATION SYSTEM | TCP | TCP | OPEN | 01MKC01GU10181 | CLOSED
GENERATOR VENT FROM TOP | ST BASEMENT | ST BASEMENT | OPEN | 01MKG02AA904 | CLOSED
HP TERM ATEMP STR (BFW100) OUTLET ROOT EQ | PIPE RACK 1ST LEVEL | PIPE RACK 1ST LEVEL | CLOSED | 02-VBFW523A | CLOSED
GENERATOR VENT FROM BOTTOM | ST BASEMENT | ST BASEMENT | OPEN | 01MKG02AA905 | CLOSED
GENERATOR COMMON VENT | ST BASEMENT | ST BASEMENT | OPEN | 01MKG02AA906 | CLOSED
AIR SUPPLY TO GENERATOR ROOT | ST BASEMENT | ST BASEMENT | CLOSED | 01MKG07AA101 | CLOSED
AIR SUPPLY TO GENERATOR BLOCK | ST BASEMENT | ST BASEMENT | CLOSED | 01MKG07AA102 | CLOSED
CO2 TO GEN ROOT | ST BASEMENT | ST BASEMENT | CLOSED | 01MKG11AA401 | CLOSED
CO2 TO GEN BLOCK | ST BASEMENT | ST BASEMENT | CLOSED | 01MKG11AA402 | CLOSED
CO2 TO GEN BLOCK | ST BASEMENT | ST BASEMENT | CLOSED | 01MKG11AA403 | CLOSED
CO2 BACKPRESSURE REGULATOR | ST LOWER SW | ST LOWER SW | CLOSED | 01-PCV-CMG117 | OPEN
PURGE CO2 01-PI-CMG113 ISO | ST BUILDING EAST - LOWER | ST LOWER SE | CLOSED | 01-VCMG102 | OPEN
UNIT 1 GCB CPL MAIN 480 VAC | MVB | 01-LVB-SWB-171, BR 57, MVB | OPEN | 01-GEN-CPL-01 | CLOSED
UNIT 1 GCB MAIN 125 VDC | MVB | 01-LVE-PPL-01, F10.17, MVB, DC DISTRIBUTION PANEL | OPEN | 01-GEN-CPL-01 | CLOSED
UNIT 1 GCB TRIP COIL 2 125 VDC | MVB | 02-LVE-PPL-01, F10.19, MVB, DC DISTRIBUTION PANEL | OPEN | 01-GEN-CPL-01 | CLOSED
U1 CLOSING/PRI FUSE FOR 01-SYD-BKR-01 | SWITCH YARD | SWITCH YARD | OPEN | 01-SYD-BKR-01 | CLOSED
U1 SWITCH YARD DISCONNECT | SWITCH YARD | SWITCH YARD | OPEN | 01-SYD-DSW-02 | CLOSED
U1 SWITCH YARD DISCONNECT DC BREAKER | SWITCH YARD | SWITCH YARD | OPEN | 01-SYD-DSW-02BRKER2224 | CLOSED
HP TERM ATEMP STR (BFW100) OUTLET ROOT | PIPE RACK 1ST LEVEL | PIPE RACK 1ST LEVEL | CLOSED | 02-VBFW523B | CLOSED
HP TERM ATEMP STR (BFW101) INLET ROOT | PIPE RACK 1ST LEVEL | PIPE RACK 1ST LEVEL | CLOSED | 02-VBFW549 | OPEN
HYDROGEN SUPPLY UPSTREAM REG | ST BASEMENT | ST BASEMENT | CLOSED | 01MKG02AA101 | OPEN
HYDROGEN SUPPLY DOWNSTREAM REG | ST BASEMENT | ST BASEMENT | CLOSED | 01MKG02AA103 | OPEN
HYDROGEN SUPPLY REG BYPASS | ST BASEMENT | ST BASEMENT | CLOSED | 01MKG02AA104 | CLOSED
HYDROGEN DRYER INLET | ST BASEMENT | ST BASEMENT | CLOSED | 01MKG03AA101 | OPEN
HYDROGEN DRYER OUTLET | ST BASEMENT | ST BASEMENT | CLOSED | 01MKG03AA105 | OPEN
HYDROGEN DRYER CO2 SUPPLY BLOCK | ST BASEMENT | ST BASEMENT | CLOSED | 01MKG03AA109 | CLOSED
HYDROGEN DRYER #1 VENT | ST BASEMENT | ST BASEMENT | OPEN | 01MKG03AA901 | CLOSED
HYDROGEN DRYER #2 VENT | ST BASEMENT | ST BASEMENT | OPEN | 01MKG03AA902 | CLOSED
WTT BLDG MAIN CPL | ADMIN(ELECTRICAL ROOM) | 01-LVF-PPL-013, BR 5, ADMIN BLDG U1 UPS | OPEN | 00-DWT-PNL-01 | CLOSED
HYDROGEN GAS DRYER | ST BASEMENT | TCP, 01BFJ01, 8D | OPEN | 01MKG03AT001 | CLOSED
WTT RO CIP CPL PRI PWR FEED | ADMIN(ELECTRICAL ROOM) | 01-LVF-PPL-013, BR 8, ADMIN BLDG U1 UPS | OPEN | 00-DWT-CPL-05B | CLOSED
HYDROGEN DRYER CO2 SUPPLY ROOT | ST BASEMENT | ST BASEMENT | CLOSED | 01MKG11AA501 | CLOSED
GT 4S COOLER FAN MOTOR (A | TCP | TCP, 01BFJ01, 17G | OPEN | 01MBH01AN101-M01 | CLOSED
GT 4S COOLER FAN MOTOR (B) | TCP | TCP, 01BFJ01, 18G | OPEN | 01MBH01AN102-M01 | CLOSED
GT 4S COOLER FAN MOTOR (C) | TCP | TCP | OPEN | 01MBH01AN103-M01 | CLOSED
HP TERM ATEMP STR (BFW101) INLET ROOT EQ | PIPE RACK 1ST LEVEL | PIPE RACK 1ST LEVEL | CLOSED | 02-VBFW549A | CLOSED
GT CASING COOLING AIR SUPPLY ISO | GT ENCLOSURE | GT ENCLOSURE UPPER WEST | CLOSED | 01QEF13AA101 | OPEN
GT CASING COOLING AIR SUPPLY AOV | GT ENCLOSURE | GT ENCLOSURE UPPER WEST | CLOSED | 01QEF13AA701 | AUTO
GT CASING COOLING AIR SUPPLY AOV | GT ENCLOSURE | GT ENCLOSURE UPPER WEST | CLOSED | 01QEF13AA702 | AUTO
CT CASEING COOLING AIR FAN DRAIN | GT ENCLOSURE WEST - LOWER | GT ENCLOSURE WEST - LOWER | OPEN | 01-VCTP115 | CLOSED
HP TERM ATEMP STR (BFW101) INLET ROOT EQ | PIPE RACK 1ST LEVEL | PIPE RACK 1ST LEVEL | CLOSED | 02-VBFW549B | CLOSED
CT CASEING COOLING FAN TO GAS PURGE SUPPLY DRAIN | GT ENCLOSURE WEST - LOWER | GT NORTH (UPPER DECK) | OPEN | 01-VCTP116 | CLOSED
HP TERM ATEMP STR (BFW101) DRAIN BLOCK | PIPE RACK 1ST LEVEL | PIPE RACK 1ST LEVEL | OPEN | 02-VBFW377 | CLOSED
HP TERM ATEMP STR (BFW101) DRAIN ROOT | PIPE RACK 1ST LEVEL | PIPE RACK 1ST LEVEL | OPEN | 02-VBFW503 | CLOSED
HP TERM ATEMP STR (BFW101) VENT BLOCK | PIPE RACK 1ST LEVEL | PIPE RACK 1ST LEVEL | OPEN | 02-VBFW249 | CLOSED
COOLING AIR TO FUEL GAS NOZZLE ISOLATION | GT ENCLOSURE WEST - LOWER | GT ENCLOSURE WEST - LOWER | OPEN | 01-VCTP117 | CLOSED
2C COOLER DRAIN VALVE ISOLATION | HRSG EAST- LOWER | HRSG LOWER EAST (ECA CMP) | OPEN | 01-VCTP113 | CLOSED
GT AIR INTAKE SYSTEM POWER | GT INLET | TCP, 01BFJ01, 8C | OPEN | 01MBL30GH001 | CLOSED
U1 EVAP COOLER PUMP POWER | GT INLET | GT INLET- INSIDE EVAP CONTROL PANEL | OPEN | CB01 | CLOSED
HP TERM ATEMP STR (BFW101) VENT ROOT | PIPE RACK 1ST LEVEL | PIPE RACK 1ST LEVEL | OPEN | 02-VBFW248 | CLOSED
HP TERM ATEMP STR (BFW101) INLET BLOCK | PIPE RACK 1ST LEVEL | PIPE RACK 1ST LEVEL | CLOSED | 02-VBFW376 | OPEN
U1 EVAP PUMP SUCTION | GT FILTER HOUSE | NO DATA | CLOSED | MBL02AA201 | OPEN
HP TERM ATEMP STR (BFW101) INLET BLOCK EQ | PIPE RACK 1ST LEVEL | PIPE RACK 1ST LEVEL | CLOSED | 02-VBFW376A | CLOSED
HP TERM ATEMP STR (BFW101) INLET BLOCK EQ | PIPE RACK 1ST LEVEL | PIPE RACK 1ST LEVEL | CLOSED | 02-VBFW376B | CLOSED
HP TERM ATEMP STR (BFW101) OUTLET BLOCK | PIPE RACK 1ST LEVEL | PIPE RACK 1ST LEVEL | CLOSED | 02-VBFW525 | OPEN
HP TERM ATEMP STR (BFW101) OUTLET BLOCK EQ | PIPE RACK 1ST LEVEL | PIPE RACK 1ST LEVEL | CLOSED | 02-VBFW525A | CLOSED
HP TERM ATEMP STR (BFW101) OUTLET BLOCK EQ | PIPE RACK 1ST LEVEL | PIPE RACK 1ST LEVEL | CLOSED | 02-VBFW525B | CLOSED
HP TERM ATEMP STR (BFW101) OUTLET ROOT | PIPE RACK 1ST LEVEL | PIPE RACK 1ST LEVEL | CLOSED | 02-VBFW383 | OPEN
HP TERM ATEMP STR (BFW101) OUTLET ROOT EQ | PIPE RACK 1ST LEVEL | PIPE RACK 1ST LEVEL | CLOSED | 02-VBFW383A | CLOSED
HP TERM ATEMP STR (BFW101) OUTLET ROOT EQ | PIPE RACK 1ST LEVEL | PIPE RACK 1ST LEVEL | CLOSED | 02-VBFW383B | CLOSED
HP TERM ATTEMP DOWNSTREAM BLOCK ISO EQ | PIPE RACK 2ND LEVEL | PIPE RACK 2ND LEVEL | CLOSED | 02-VBFW505A | CLOSED
HP TERM ATTEMP DOWNSTREAM BLOCK ISO EQ | PIPE RACK 2ND LEVEL | PIPE RACK 2ND LEVEL | CLOSED | 02-VBFW505B | CLOSED
TCA FW OUTLET DRAIN ROOT | HRSG EAST- LOWER | HRSG EAST- LOWER | OPEN | 02-VBFW305 | CLOSED
TCA CRT RETURN DRAIN AFTER STRAINER BLOCK | CRT AREA | CRT AREA | OPEN | 02-VBFW336 | CLOSED
TCA FW INLET DRAIN AFTER CV BLOCK | HRSG EAST- LOWER | HRSG EAST- LOWER | OPEN | 02-VBFW304 | CLOSED
TCA FW INLET DRAIN AFTER CV ROOT | HRSG EAST- LOWER | HRSG EAST- LOWER | OPEN | 02-VBFW303 | CLOSED
TCA FW INLET DRAIN BEFORE CV BLOCK | PIPE RACK 1ST LEVEL | PIPE RACK 1ST LEVEL | OPEN | 02-VBFW302 | CLOSED
TCA FW INLET DRAIN BEFORE CV ROOT | PIPE RACK 1ST LEVEL | PIPE RACK 1ST LEVEL | OPEN | 02-VBFW301 | CLOSED
TCA BFW SUPPLY ISO | PIPE RACK 1ST LEVEL | PIPE RACK 1ST LEVEL | CLOSED | 02-VBFW300 | OPEN
TCA BFW SUPPLY ISO EQ | PIPE RACK 1ST LEVEL | PIPE RACK 1ST LEVEL | CLOSED | 02-VBFW300A | CLOSED
TCA BFW SUPPLY ISO EQ | PIPE RACK 1ST LEVEL | PIPE RACK 1ST LEVEL | CLOSED | 02-VBFW300B | CLOSED
TCA FW OUTLET DRAIN BLOCK | HRSG EAST- LOWER | HRSG EAST- LOWER | OPEN | 02-VBFW294 | CLOSED
TCA FW OUTLET MAN ISO | PIPE RACK 1ST LEVEL | PIPE RACK 1ST LEVEL | CLOSED | 02-VBFW306 | OPEN
TCA FW OUTLET MAN ISO EQ | PIPE RACK 1ST LEVEL | PIPE RACK 1ST LEVEL | CLOSED | 02-VBFW306A | CLOSED
TCA FW OUTLET MAN ISO EQ | PIPE RACK 1ST LEVEL | PIPE RACK 1ST LEVEL | CLOSED | 02-VBFW306B | CLOSED
TCA FW RETURN TO CRT ISO EQ | CRT AREA | CRT AREA | CLOSED | 02-VBFW922B | CLOSED
TCA FW RETURN TO CRT STRAINER DRAIN BLOCK | CRT AREA | CRT AREA | OPEN | 02-VBFW334 | CLOSED
TCA CRT RETURN STRAINER DRAIN ROOT | CRT AREA | CRT AREA | OPEN | 02-VBFW333 | CLOSED
TCA FW RETURN TO CRT STRAINER ISO BLOCK | CRT AREA | CRT AREA | CLOSED | 02-VBFW922 | OPEN
TCA FW RETURN TO CRT STRAINER ISO ROOT | CRT AREA | CRT AREA | CLOSED | 02-VBFW330 | OPEN
TCA FW RETURN TO CRT STRAINER ISO ROOT EQ | CRT AREA | CRT AREA | CLOSED | 02-VBFW330B | CLOSED
TCA FW RETURN TO CRT STRAINER VENT BLOCK | CRT AREA | CRT AREA | OPEN | 02-VBFW532 | CLOSED
TCA FW RETURN TO CRT STRAINER VENT ROOT | CRT AREA | CRT AREA | OPEN | 02-VBFW923 | CLOSED
TCA COOLING WATER RETURN TO CRT ISO | CRT AREA | CRT AREA | CLOSED | 02-VBFW339 | OPEN
TCA COOLING WATER FCV (CRT RETURN) | CRT Deck | CRT AREA | CLOSED | 02-FCV-BFW359 | OPEN
TCA COOLING WATER FCV (HRSG RETURN) | PIPE RACK 1ST LEVEL | PIPE RACK 1ST LEVEL | CLOSED | 02-FCV-BFW343 | OPEN
IP BFW COLD FILL FROM CONDENSATE BLOCK | PIPE RACK 1ST LEVEL | PIPE RACK 1ST LEVEL | CLOSED | 02-VBFW409 | OPEN
IP BFW COLD FILL FROM CONDENSATE ROOT | PIPE RACK 1ST LEVEL | PIPE RACK 1ST LEVEL | CLOSED | 02-VBFW410 | OPEN
IP FW STRAINER (BFW104) DRAIN ROOT | PIPE RACK 1ST LEVEL | PIPE RACK 1ST LEVEL | OPEN | 02-VBFW115 | CLOSED
IP FW STRAINER (BFW104) DRAIN BLOCK | PIPE RACK 1ST LEVEL | PIPE RACK 1ST LEVEL | OPEN | 02-VBFW101 | CLOSED
IP FW STRAINER (BFW104) VENT BLOCK | PIPE RACK 1ST LEVEL | PIPE RACK 1ST LEVEL | OPEN | 02-VBFW161 | CLOSED
IP FW STRAINER (BFW104) VENT ROOT | PIPE RACK 1ST LEVEL | PIPE RACK 1ST LEVEL | OPEN | 02-VBFW151 | CLOSED
IP FW STRAINER (BFW104) INLET BLOCK | PIPE RACK 1ST LEVEL | PIPE RACK 1ST LEVEL | CLOSED | 02-VBFW111 | OPEN
IP FW STRAINER (BFW104) INLET BLOCK EQ | PIPE RACK 1ST LEVEL | PIPE RACK 1ST LEVEL | CLOSED | 02-VBFW111A | CLOSED
IP FW STRAINER (BFW104) INLET BLOCK EQ | PIPE RACK 1ST LEVEL | PIPE RACK 1ST LEVEL | CLOSED | 02-VBFW111B | CLOSED
IP FW STRAINER (BFW104) INLET ROOT EQ | PIPE RACK 1ST LEVEL | PIPE RACK 1ST LEVEL | CLOSED | 02-VBFW106A | CLOSED
IP FW STRAINER (BFW104) INLET ROOT EQ | PIPE RACK 1ST LEVEL | PIPE RACK 1ST LEVEL | CLOSED | 02-VBFW106B | CLOSED
IP FW STRAINER (BFW104) INLET ROOT ISO | PIPE RACK 1ST LEVEL | PIPE RACK 1ST LEVEL | CLOSED | 02-VBFW106 | OPEN
IP FW STRAINER (BFW104) OUTLET BLOCK ISO | PIPE RACK 1ST LEVEL | PIPE RACK 1ST LEVEL | CLOSED | 02-VBFW108 | OPEN
IP FW STRAINER (BFW104) OUTLET BLOCK ISO EQ | PIPE RACK 1ST LEVEL | PIPE RACK 1ST LEVEL | CLOSED | 02-VBFW108A | CLOSED
IP FW STRAINER (BFW104) OUTLET BLOCK ISO EQ | PIPE RACK 1ST LEVEL | PIPE RACK 1ST LEVEL | CLOSED | 02-VBFW108B | CLOSED
IP FW STRAINER (BFW104) OUTLET ROOT EQ | PIPE RACK 1ST LEVEL | PIPE RACK 1ST LEVEL | CLOSED | 02-VBFW107A | CLOSED
IP FW STRAINER (BFW104) OUTLET ROOT EQ | PIPE RACK 1ST LEVEL | PIPE RACK 1ST LEVEL | CLOSED | 02-VBFW107B | CLOSED
IP FW STRAINER (BFW104) OUTLET ROOT ISO | PIPE RACK 1ST LEVEL | PIPE RACK 1ST LEVEL | CLOSED | 02-VBFW107 | OPEN
IP FW STRAINER (BFW106) DRAIN ROOT | PIPE RACK 1ST LEVEL | PIPE RACK 1ST LEVEL | OPEN | 02-VBFW113 | CLOSED
IP FW STRAINER (BFW106) VENT BLOCK | PIPE RACK 1ST LEVEL | PIPE RACK 1ST LEVEL | OPEN | 02-VBFW163 | CLOSED
IP FW STRAINER (BFW106) VENT ROOT | PIPE RACK 1ST LEVEL | PIPE RACK 1ST LEVEL | OPEN | 02-VBFW162 | CLOSED
IP FW STRAINER (BFW106) DRAIN BLOCK | PIPE RACK 1ST LEVEL | PIPE RACK 1ST LEVEL | OPEN | 02-VBFW390 | CLOSED
IP FW STRAINER (BFW106) INLET BLOCK EQ | PIPE RACK 1ST LEVEL | PIPE RACK 1ST LEVEL | CLOSED | 02-VBFW105A | CLOSED
IP FW STRAINER (BFW106) INLET BLOCK EQ | PIPE RACK 1ST LEVEL | PIPE RACK 1ST LEVEL | CLOSED | 02-VBFW105B | CLOSED
IP FW STRAINER (BFW106) INLET BLOCK ISO | PIPE RACK 1ST LEVEL | PIPE RACK 1ST LEVEL | CLOSED | 02-VBFW105 | OPEN
IP FW STRAINER (BFW106) INLET ISO ROOT | PIPE RACK 1ST LEVEL | PIPE RACK 1ST LEVEL | CLOSED | 02-VBFW388 | OPEN
IP FW STRAINER (BFW106) INLET ISO ROOT EQ | PIPE RACK 1ST LEVEL | PIPE RACK 1ST LEVEL | CLOSED | 02-VBFW388A | CLOSED
IP FW STRAINER (BFW106) INLET ISO ROOT EQ | PIPE RACK 1ST LEVEL | PIPE RACK 1ST LEVEL | CLOSED | 02-VBFW388B | CLOSED
IP FW STRAINER (BFW106) OUTLET BLOCK ISO | PIPE RACK 1ST LEVEL | PIPE RACK 1ST LEVEL | CLOSED | 02-VBFW109 | OPEN
IP FW STRAINER (BFW106) OUTLET BLOCK ISO EQ | PIPE RACK 1ST LEVEL | PIPE RACK 1ST LEVEL | CLOSED | 02-VBFW109A | CLOSED
IP FW STRAINER (BFW106) OUTLET BLOCK ISO EQ | PIPE RACK 1ST LEVEL | PIPE RACK 1ST LEVEL | CLOSED | 02-VBFW109B | CLOSED
IP FW STRAINER (BFW106) OUTLET ISO ROOT | PIPE RACK 1ST LEVEL | PIPE RACK 1ST LEVEL | CLOSED | 02-VBFW391 | OPEN
IP FW STRAINER (BFW106) OUTLET ISO ROOT EQ | PIPE RACK 1ST LEVEL | PIPE RACK 1ST LEVEL | CLOSED | 02-VBFW391A | CLOSED
IP FW STRAINER (BFW106) OUTLET ISO ROOT EQ | PIPE RACK 1ST LEVEL | PIPE RACK 1ST LEVEL | CLOSED | 02-VBFW391B | CLOSED
FGPH RETURN TO CRT ISO BLOCK | CRT AREA | CRT AREA | CLOSED | 02-VBFW290 | OPEN
FGPH FW SUPPLY VALVE (A) DOWNSTREAM ISO | HRSG WEST - LOWER | HRSG WEST - LOWER | CLOSED | 02-VBFW345 | OPEN
FGPH FW SUPPLY VALVE (A) DOWNSTREAM ISO EQ | HRSG WEST - LOWER | HRSG WEST - LOWER | CLOSED | 02-VBFW345A | CLOSED
FGPH FW SUPPLY VALVE (A) DOWNSTREAM ISO EQ | HRSG WEST - LOWER | HRSG WEST - LOWER | CLOSED | 02-VBFW345B | CLOSED
FGPH FW SUPPLY VALVE (A) UPSTREAM ISO | HRSG WEST - LOWER | HRSG WEST - LOWER | CLOSED | 02-VBFW344 | OPEN
FGPH FW SUPPLY VALVE (A) UPSTREAM ISO EQ | HRSG WEST - LOWER | HRSG WEST - LOWER | CLOSED | 02-VBFW344A | CLOSED
FGPH FW SUPPLY VALVE (A) UPSTREAM ISO EQ | HRSG WEST - LOWER | HRSG WEST - LOWER | CLOSED | 02-VBFW344B | CLOSED
FGPH FW INLET DRAIN ROOT | HRSG WEST - LOWER | HRSG WEST - LOWER | OPEN | 02-VBFW286 | CLOSED
FGPH INLET ISO ROOT | HRSG WEST - LOWER | HRSG WEST - LOWER | CLOSED | 02-VBFW350 | OPEN
FGPH FW INLET ISO ROOT EQ | HRSG WEST - LOWER | HRSG WEST - LOWER | CLOSED | 02-VBFW350A | CLOSED
FGPH VESSEL DRAIN BLOCK | HRSG WEST - LOWER | HRSG WEST - LOWER | OPEN | 02-VBFW617 | CLOSED
FGPH VESSEL DRAIN ROOT | HRSG WEST - LOWER | HRSG WEST - LOWER | OPEN | 02-VBFW616 | CLOSED
FGPH FW OUTLET DRAIN ROOT | HRSG WEST - LOWER | HRSG WEST - LOWER | OPEN | 02-VBFW603 | CLOSED
FGPH FW OUTLET DRAIN BLOCK | HRSG WEST - LOWER | HRSG WEST - LOWER | OPEN | 02-VBFW602 | CLOSED
FGPH RETURN TO CRT DRAIN BLOCK | CRT AREA | CRT AREA | OPEN | 02-VBFW403 | CLOSED
FGPH RETURN TO CRT DRAIN ROOT | CRT AREA | CRT AREA | OPEN | 02-VBFW402 | CLOSED
FGPH FW RETURN TO CRT AFTER STRAINER VENT BLOCK | CRT AREA | CRT AREA | OPEN | 02-VBFW459 | CLOSED
FGPH FW RETURN TO CRT AFTER STRAINER VENT ROOT | CRT AREA | CRT AREA | OPEN | 02-VBFW460 | CLOSED
FGPH FW RETURN TO CRT DRAIN AFTER STRNR BLOCK | CRT AREA | CRT AREA | OPEN | 02-VBFW450 | CLOSED
FGPH FW RETURN TO CRT DRAIN AFTER STRNR ROOT | CRT AREA | CRT AREA | OPEN | 02-VBFW449 | CLOSED
HRSG 2 LP SH STM STOP VLV MAIN PWR FEED | HRSG MCC | 02-LVB-PPL-1211, BR 14/16/18, HRSG MCC ENCLOSURE | CLOSED | 02-MOV-HLS906 | AUTO
U1 EVAP PUMP DISCHARGE | GT FILTER HOUSE | NO DATA | CLOSED | MBL02AA202 | OPEN
FGPH FW RETURN TO CRT ISO AFTER CV | CRT AREA | CRT AREA | CLOSED | 02-VBFW379 | OPEN
FGPH RETURN TO CRT STRAINER DRAIN BLOCK | CRT AREA | CRT AREA | OPEN | 02-VBFW366 | CLOSED
FGPH RETURN TO CRT STRAINER DRAIN ROOT | CRT AREA | CRT AREA | OPEN | 02-VBFW292 | CLOSED
UNIT 2 BFW PMP 01A HP DISCH VLV PWR 480VAC | PIPE RACK 1ST LEVEL | 02-LVB-PPL-1214, BR 1/3/5, OUTSIDE HRSG SWG ENCLOSURE | OPEN | 02-MOV-BFW145 | CLOSED
UNIT 2 BFW PMP 01A IP DISCH VLV PWR 480VAC | PIPE RACK 1ST LEVEL | 02-LVB-PPL-1214, BR 13/15/17, OUTSIDE HRSG SWG ENCLOSURE | OPEN | 02-MOV-BFW139 | CLOSED
UNIT 2 BFW PMP 01A IP DISCH BYP VLV PWR 480VAC | PIPE RACK 1ST LEVEL | 02-LVB-PPL-1214, BR 14/16/18, OUTSIDE HRSG SWG ENCLOSURE | OPEN | 02-MOV-BFW140 | CLOSED
UNIT 2 BFW PMP 01B IP DISCH VLV PWR 480VAC | PIPE RACK 1ST LEVEL | 02-LVB-PPL-1214, BR 19/21/23, OUTSIDE HRSG SWG ENCLOSURE | OPEN | 02-MOV-BFW179 | CLOSED
UNIT 2 BFW PMP 01A HP DISCH BYP VLV PWR 480VAC | PIPE RACK 1ST LEVEL | 02-LVB-PPL-1214, BR 2/4/6, OUTSIDE HRSG SWG ENCLOSURE | OPEN | 02-MOV-BFW146 | CLOSED
UNIT 2 BFW PMP 01B IP DISCH BYP VLV PWR 480VAC | PIPE RACK 1ST LEVEL | 02-LVB-PPL-1214, BR 20/22/24, OUTSIDE HRSG SWG ENCLOSURE | OPEN | 02-MOV-BFW180 | CLOSED
UNIT 2 BFW PMP 01B HP DISCH VLV PWR 480VAC | PIPE RACK 1ST LEVEL | 02-LVB-PPL-1214, BR 7/9/11, OUTSIDE HRSG SWG ENCLOSURE | OPEN | 02-MOV-BFW185 | CLOSED
UNIT 2 BFW PMP 01B HP DISCH BYP VLV PWR 480VAC | PIPE RACK 1ST LEVEL | 02-LVB-PPL-1214, BR 8/10/12, OUTSIDE HRSG SWG ENCLOSURE | OPEN | 02-MOV-BFW186 | CLOSED
UNIT 2 BFP A SOUND ENCLOSURE EXHAUST FAN FEED | HRSG MCC (OUTSIDE) | 02-LVD-PPL-2211, BR 7, OUTSIDE HRSG SWG ENCLOSURE | OPEN | 02-BFW-PNL-01A | CLOSED
HRSG 2 BFW LOL HTR A 480VAC | HRSG MCC (OUTSIDE) | 02-LVB-PPL-22131, BR 8/10/12, OUTSIDE HRSG SWG ENCLOSURE | OPEN | 02-BFW-HTR-02A | CLOSED
BFP A CASING DRAIN | HRSG LOWER NW | BFP ENCLOSURE | OPEN | 02-DRN-BFW001 | CLOSED
BFP A RECIRC FCV | Location Is Not Defined | CRT Deck | CLOSED | 02-FCV-BFW147 | AUTO
BFP "A" HP FW DISCHARGE DRAIN BLOCK | PIPE RACK 1ST LEVEL | PIPE RACK 1ST LEVEL | OPEN | 02-VBFW195 | CLOSED
BFP "A" HP FW DISCHARGE DRAIN ROOT | PIPE RACK 1ST LEVEL | PIPE RACK 1ST LEVEL | OPEN | 02-VBFW194 | CLOSED
BFP "A" HP FW DISCHARGE VENT BLOCK | PIPE RACK 1ST LEVEL | PIPE RACK 1ST LEVEL | OPEN | 02-VBFW604 | CLOSED
BFP "A" HP FW DISCHARGE VENT ROOT | PIPE RACK 1ST LEVEL | PIPE RACK 1ST LEVEL | OPEN | 02-VBFW605 | CLOSED
BFP A HP DISCHARGE MAN ISO EQ | PIPE RACK 1ST LEVEL | PIPE RACK 1ST LEVEL | CLOSED | 02-VBFW271A | CLOSED
BFP A HP DISCHARGE MAN ISO EQ | PIPE RACK 1ST LEVEL | PIPE RACK 1ST LEVEL | CLOSED | 02-VBFW271B | CLOSED
BFP A HP FW DISCHARGE DRAIN BLOCK | PIPE RACK 1ST LEVEL | PIPE RACK 1ST LEVEL | OPEN | 02-VBFW193 | CLOSED
BFP A HP FW DISCHARGE DRAIN ROOT | PIPE RACK 1ST LEVEL | PIPE RACK 1ST LEVEL | OPEN | 02-VBFW192 | CLOSED
BFP A HP FW DISCHARGE ISOLATION | PIPE RACK 1ST LEVEL | PIPE RACK 1ST LEVEL | CLOSED | 02-VBFW271 | OPEN
BFP A HP FW VENT BLOCK | PIPE RACK 1ST LEVEL | PIPE RACK 1ST LEVEL | OPEN | 02-VBFW190 | CLOSED
BFP A HP FW VENT ROOT | PIPE RACK 1ST LEVEL | PIPE RACK 1ST LEVEL | OPEN | 02-VBFW189 | CLOSED
BFP "A" IP FW DISCHARGE DRAIN BLOCK | PIPE RACK 1ST LEVEL | PIPE RACK 1ST LEVEL | OPEN | 02-VBFW169 | CLOSED
BFP "A" IP FW DISCHARGE DRAIN ROOT | PIPE RACK 1ST LEVEL | PIPE RACK 1ST LEVEL | OPEN | 02-VBFW168 | CLOSED
BFP "A" IP FW DISCHARGE VENT BLOCK | PIPE RACK 1ST LEVEL | PIPE RACK 1ST LEVEL | OPEN | 02-VBFW506 | CLOSED
BFP "A" IP FW DISCHARGE VENT ROOT | PIPE RACK 1ST LEVEL | PIPE RACK 1ST LEVEL | OPEN | 02-VBFW430 | CLOSED
BFP A HP DISCHARGE MOV EQ | PIPE RACK 1ST LEVEL | PIPE RACK 1ST LEVEL | CLOSED | 02-VBFW145A | CLOSED
BFP A HP DISCHARGE MOV EQ | PIPE RACK 1ST LEVEL | PIPE RACK 1ST LEVEL | CLOSED | 02-MOV-BFW145B | CLOSED
BFP A IP FW DISCHARGE ISO | PIPE RACK 1ST LEVEL | PIPE RACK 1ST LEVEL | CLOSED | 02-VBFW269 | OPEN
BFP A IP OUTLET ISO EQ | PIPE RACK 1ST LEVEL | PIPE RACK 1ST LEVEL | CLOSED | 02-VBFW269B | CLOSED
BFP A HP DISCHARGE BYPASS MOV HANDWHEEL | PIPE RACK 1ST LEVEL | PIPE RACK 1ST LEVEL | CLOSED | 02-MOV-BFW146 | OPEN
UNIT 2 BFW PMP 01A HP DISCH MOV HANDWHEEL | PIPE RACK 1ST LEVEL | PIPE RACK 1ST LEVEL | CLOSED | 02-MOV-BFW145 | AUTO
BFP A IP DISCHARGE BYPASS MOV HANDWEEL | PIPE RACK 1ST LEVEL | PIPE RACK 1ST LEVEL | CLOSED | 02-MOV-BFW140 | OPEN
BFP A IP DISCHARGE MOV HANDWHEEL | PIPE RACK 1ST LEVEL | PIPE RACK 1ST LEVEL | CLOSED | 02-MOV-BFW139 | OPEN
BFP A RECIRC STRAINER INLET ISO EQ | CRT AREA | CRT AREA | CLOSED | 02-VBFW215A | CLOSED
BFP A RECIRC STRAINER INLET ISO EQ | CRT AREA | CRT AREA | CLOSED | 02-VBFW215B | CLOSED
UNIT 2 BFP B SOUND ENCLOSURE EXHAUST FAN FEED | HRSG MCC (OUTSIDE) | 02-LVD-PPL-2211, BR 9, OUTSIDE HRSG SWG ENCLOSURE | OPEN | 02-BFW-PNL-01B | CLOSED
HRSG 2 BFW LOL HTR B 480VAC | HRSG MCC (OUTSIDE) | 02-LVB-PPL-22131, BR 38/40/42, OUTSIDE HRSG SWG ENCLOSURE | OPEN | 02-BFW-HTR-02B | CLOSED
BFP B CASING DRAIN | HRSG LOWER NW | BFP ENCLOSURE | OPEN | 02-DRN-BFW002 | CLOSED
BFP B HP RECIRC FCV | CRT Deck | CRT Deck | CLOSED | 02-FCV-BFW187 | AUTO
BFP "B" HP FW DISCHARGE DRAIN BLOCK | PIPE RACK 1ST LEVEL | PIPE RACK 1ST LEVEL | OPEN | 02-VBFW236 | CLOSED
BFP "B" HP FW DISCHARGE DRAIN BLOCK | PIPE RACK 1ST LEVEL | PIPE RACK 1ST LEVEL | OPEN | 02-VBFW238 | CLOSED
BFP "B" HP FW DISCHARGE DRAIN ROOT | PIPE RACK 1ST LEVEL | PIPE RACK 1ST LEVEL | OPEN | 02-VBFW235 | CLOSED
BFP "B" HP FW DISCHARGE DRAIN ROOT | PIPE RACK 1ST LEVEL | PIPE RACK 1ST LEVEL | OPEN | 02-VBFW237 | CLOSED
BFP "B" HP FW DISCHARGE VENT BLOCK | PIPE RACK 1ST LEVEL | PIPE RACK 1ST LEVEL | OPEN | 02-VBFW606 | CLOSED
BFP "B" HP FW DISCHARGE VENT BLOCK | PIPE RACK 1ST LEVEL | PIPE RACK 1ST LEVEL | OPEN | 02-VBFW228 | CLOSED
BFP "B" HP FW DISCHARGE VENT ROOT | PIPE RACK 1ST LEVEL | PIPE RACK 1ST LEVEL | OPEN | 02-VBFW227 | CLOSED
BFP "B" HP FW DISCHARGE VENT ROOT | PIPE RACK 1ST LEVEL | PIPE RACK 1ST LEVEL | OPEN | 02-VBFW607 | CLOSED
BFP B HP DISCHARGE MAN ISO EQ | PIPE RACK 1ST LEVEL | PIPE RACK 1ST LEVEL | CLOSED | 02-VBFW272B | CLOSED
BFP B HP FW DISCHARGE ISO | PIPE RACK 1ST LEVEL | PIPE RACK 1ST LEVEL | CLOSED | 02-VBFW272 | OPEN
BFP "B" IP FW DISCHARGE DRAIN BLOCK | PIPE RACK 1ST LEVEL | PIPE RACK 1ST LEVEL | OPEN | 02-VBFW176 | CLOSED
BFP "B" IP FW DISCHARGE DRAIN ROOT | PIPE RACK 1ST LEVEL | PIPE RACK 1ST LEVEL | OPEN | 02-VBFW175 | CLOSED
BFP "B" IP FW DISCHARGE VENT BLOCK | PIPE RACK 1ST LEVEL | PIPE RACK 1ST LEVEL | OPEN | 02-VBFW173 | CLOSED
BFP "B" IP FW DISCHARGE VENT ROOT | PIPE RACK 1ST LEVEL | PIPE RACK 1ST LEVEL | OPEN | 02-VBFW172 | CLOSED
BFP B HP DISCHARGE MOV EQ | PIPE RACK 1ST LEVEL | PIPE RACK 1ST LEVEL | CLOSED | 02-MOV-BFW185A | CLOSED
BFP B HP DISCHARGE MOV EQ | PIPE RACK 1ST LEVEL | PIPE RACK 1ST LEVEL | CLOSED | 02-MOV-BFW185B | CLOSED
BFP B IP FW DISCHARGE EQ | PIPE RACK 1ST LEVEL | PIPE RACK 1ST LEVEL | CLOSED | 02-VBFW270B | CLOSED
BFP B IP FW DISCHARGE ISO | PIPE RACK 1ST LEVEL | PIPE RACK 1ST LEVEL | CLOSED | 02-VBFW270 | OPEN
UNIT 2 BFW PMP 01B IP DISCH MOV HANDWHEEL | PIPE RACK 1ST LEVEL | PIPE RACK 1ST LEVEL | Not Applicable. | 02-MOV-BFW179 | no data
BFP B RECIRC STRAINER INLET ISO EQ | CRT AREA | CRT AREA | CLOSED | 02-VBFW232A | CLOSED
WTT RO CIP PWR DIST 480VAC | WATER TREATMEN BUILDING | 02-LVB-PPL-1218, BR 13/15/17, NE CORNER OF RO BLDG | OPEN | 00-DWT-CPL-05A | CLOSED
BFP B RECIRC STRAINER INLET ISO EQ | CRT AREA | CRT AREA | CLOSED | 02-VBFW232B | CLOSED
HPS HEADER VENT ROOT | ST BUILDING WEST- UPPER | ST BUILDING WEST- UPPER | OPEN | 01-VHPS106 | CLOSED
BFP SUCTION FROM CND EQ | PIPE RACK 1ST LEVEL | PIPE RACK 1ST LEVEL | CLOSED | 02-VBFW264A | CLOSED
BFP SUCTION FROM CND EQ | PIPE RACK 1ST LEVEL | PIPE RACK 1ST LEVEL | CLOSED | 02-VBFW264B | CLOSED
BFP SUCTION FROM CND ISO | PIPE RACK 1ST LEVEL | PIPE RACK 1ST LEVEL | CLOSED | 02-VBFW264 | OPEN
BFP SUCTION FROM LP DRUM EQ | PIPE RACK 1ST LEVEL | PIPE RACK 1ST LEVEL | CLOSED | 02-VBFW152A | CLOSED
BFP SUCTION FROM LP DRUM EQ | PIPE RACK 1ST LEVEL | PIPE RACK 1ST LEVEL | CLOSED | 02-VBFW152B | CLOSED
BFP SUCTION FROM LP DRUM ISO | PIPE RACK 1ST LEVEL | PIPE RACK 1ST LEVEL | CLOSED | 02-VBFW152 | OPEN
BFP A SUCTION ISO | PIPE RACK 1ST LEVEL | PIPE RACK 1ST LEVEL | CLOSED | 02-VBFW265 | OPEN
BFP A SUCTION ISO EQ | PIPE RACK 1ST LEVEL | PIPE RACK 1ST LEVEL | CLOSED | 02-VBFW265A | CLOSED
BFP B SUCTION ISO | PIPE RACK 1ST LEVEL | PIPE RACK 1ST LEVEL | CLOSED | 02-VBFW266 | OPEN
BFP B SUCTION ISO EQ | PIPE RACK 1ST LEVEL | PIPE RACK 1ST LEVEL | CLOSED | 02-VBFW266A | CLOSED
HP STEAM BYPASS SPRAY CV BLOCK EQ | PIPE RACK 3RD LEVEL | PIPE RACK 3RD LEVEL | CLOSED | 02-VBFW129A | CLOSED
HPS HEADER VENT BLOCK | ST BUILDING WEST- UPPER | ST BUILDING WEST- UPPER | OPEN | 01-VHPS107 | CLOSED
HP STEAM BYPASS SPRAY CV BLOCK EQ | PIPE RACK 3RD LEVEL | PIPE RACK 3RD LEVEL | CLOSED | 02-VBFW129B | CLOSED
HP STEAM BYPASS SPRAY ISO BLOCK | PIPE RACK 3RD LEVEL | PIPE RACK 3RD LEVEL | CLOSED | 02-VBFW129 | OPEN
HP STEAM BYPASS SPRAY CV ROOT EQ | PIPE RACK 3RD LEVEL | PIPE RACK 3RD LEVEL | CLOSED | 02-VBFW128A | CLOSED
HP STEAM BYPASS SPRAY CV ROOT EQ | PIPE RACK 3RD LEVEL | PIPE RACK 3RD LEVEL | CLOSED | 02-VBFW128B | CLOSED
HP STEAM BYPASS SPRAY ISO ROOT | PIPE RACK 3RD LEVEL | PIPE RACK 3RD LEVEL | CLOSED | 02-VBFW128 | OPEN
HP STEAM BYPASS SPRAY DRAIN BLOCK | PIPE RACK 3RD LEVEL | PIPE RACK 3RD LEVEL | OPEN | 02-VBFW131 | CLOSED
HP STEAM BYPASS SPRAY DRAIN ROOT | PIPE RACK 3RD LEVEL | PIPE RACK 3RD LEVEL | OPEN | 02-VBFW130 | CLOSED
HRH TERM. ATTEMP. CV DOWNSTREAM ISO | PIPE RACK 2ND LEVEL | PIPE RACK 2ND LEVEL | CLOSED | 02-VBFW118 | OPEN
HPS HEADER DRIP LEG MANUAL ISOLATION | ST BUILDING WEST- LOWER | ST BUILDING LOWER WEST | CLOSED | 01-VHPS108 | OPEN
HRH TERM. ATTEMP. CV DOWNSTREAM ISO EQ | PIPE RACK 2ND LEVEL | PIPE RACK 2ND LEVEL | CLOSED | 02-VBFW118A | CLOSED
HRH TERM. ATTEMP. CV DOWNSTREAM ISO EQ | PIPE RACK 2ND LEVEL | PIPE RACK 2ND LEVEL | CLOSED | 02-VBFW118B | CLOSED
HRH TERMINAL ATTEMPERATOR BEFORE CV ISO BLOCK | PIPE RACK 2ND LEVEL | PIPE RACK 2ND LEVEL | CLOSED | 02-VBFW575 | OPEN
HRH TERMINAL ATTEMPERATOR BEFORE CV ISO BLOCK EQ | PIPE RACK 2ND LEVEL | PIPE RACK 2ND LEVEL | CLOSED | 02-VBFW575A | CLOSED
HRH TERMINAL ATTEMPERATOR BEFORE CV ISO BLOCK EQ | PIPE RACK 2ND LEVEL | PIPE RACK 2ND LEVEL | CLOSED | 02-VBFW575B | CLOSED
HRH TERMINAL ATTEMPERATOR BEFORE CV ISO ROOT | PIPE RACK 2ND LEVEL | PIPE RACK 2ND LEVEL | CLOSED | 02-VBFW574 | OPEN
HRH TERMINAL ATTEMPERATOR BEFORE CV ISO ROOT EQ | PIPE RACK 2ND LEVEL | PIPE RACK 2ND LEVEL | CLOSED | 02-VBFW574A | CLOSED
HRH TERMINAL ATTEMPERATOR BEFORE CV ISO ROOT EQ | PIPE RACK 2ND LEVEL | PIPE RACK 2ND LEVEL | CLOSED | 02-VBFW574B | CLOSED
HRH TERMINAL ATTEMPERATOR DRAIN BLOCK | PIPE RACK 2ND LEVEL | PIPE RACK 2ND LEVEL | OPEN | 02-VBFW577 | CLOSED
HRH TERMINAL ATTEMPERATOR DRAIN ROOT | PIPE RACK 2ND LEVEL | PIPE RACK 2ND LEVEL | OPEN | 02-VBFW576 | CLOSED
UNIT 2 WTT CALCITE FILTER 120VAC RECEP | Location Is Not Defined | 02-LVD-PPL-22113, BR 6, SW TURBINE DECK | OPEN | 02-DWS-CPL-06 | CLOSED
CALCITE DRAIN | ST BUILDING LOWER SE | ST BUILDING LOWER SE | OPEN | 02-VDWS108 | CLOSED
CALCITE FILTER CO2 INJECTION MODULE ISOLATION | ST BUILDING LOWER SE | ST BUILDING LOWER SE | CLOSED | 02-VDWS107 | OPEN
CO2 OUTLET TO CALCITE FILTER ISOLATION | ST BUILDING LOWER SE | ST BUILDING LOWER SE | CLOSED | 02-VDWS106 | OPEN
UNIT 2 EVAP COOLER SUPPLY ISOLATION | ST BUILDING LOWER SE | ST BUILDING LOWER SE | CLOSED | 02-VDWS104 | OPEN
CALCITE WATER MAIN OUTLET ISO | ST LOWER SE | ST LOWER SE | CLOSED | 02-VDWS819 | OPEN
CALCITE BACKWASH MAIN INLET | ST LOWER SE | ST LOWER SE | CLOSED | 02-VDWS820 | OPEN
CALCITE CONTACTOR "A" DRAIN | ST LOWER SE | ST LOWER SE | CLOSED | 02-VDWS801 | CLOSED
CALCITE CONTACTOR BACKWASH OUTLET ISO | ST LOWER SE | ST LOWER SE | CLOSED | 02-VDWS818 | OPEN
CALCITE CONTACTOR CO2 INJECTION ISO | ST LOWER SE | ST LOWER SE | CLOSED | 02-VDWS809 | OPEN
CALCITE CONTACTOR DEMIN INLET ISO VALVE | ST LOWER SE | ST LOWER SE | CLOSED | 02-VDWS800 | OPEN
CALCITE CONTACTOR VESSEL "1" WATER OUTLET | ST LOWER SE | ST LOWER SE | CLOSED | 02-VDWS813 | OPEN
CALCITE CONTACTOR VESSEL "2" WATER OUTLET | ST LOWER SE | ST LOWER SE | CLOSED | 02-VDWS817 | OPEN
HPS HEADER DRIP LEG DRAIN ROOT | ST BUILDING WEST- LOWER | ST BUILDING WEST- LOWER | OPEN | 01-VHPS109 | CLOSED
CALCITE CONTACTOR VESSEL "A" BACKWASH INLET | ST LOWER SE | ST LOWER SE | CLOSED | 02-VDWS811 | OPEN
HPS HEADER DRIP LEG DRAIN BLOCK | ST BUILDING WEST- LOWER | ST BUILDING WEST- LOWER | OPEN | 01-VHPS110 | CLOSED
CALCITE CONTACTOR VESSEL "A" BACKWASH OUTLET | ST LOWER SE | ST LOWER SE | CLOSED | 02-VDWS812 | OPEN
CALCITE CONTACTOR VESSEL "A" DEMIN WATER INLET | ST LOWER SE | ST LOWER SE | CLOSED | 02-VDWS810 | OPEN
CALCITE CONTACTOR VESSEL "A" VENT | ST LOWER SE | ST LOWER SE | OPEN | 02-VDWS803 | CLOSED
CALCITE CONTACTOR VESSEL "B" BACKWASH INLET | ST LOWER SE | ST LOWER SE | CLOSED | 02-VDWS815 | OPEN
CALCITE CONTACTOR VESSEL "B" BACKWASH OUTLET | ST LOWER SE | ST LOWER SE | CLOSED | 02-VDWS816 | OPEN
CALCITE CONTACTOR VESSEL "B" DEMIN WATER INLET | ST LOWER SE | ST LOWER SE | CLOSED | 02-VDWS814 | OPEN
CALCITE CONTACTOR VESSEL "B" DRAIN | ST LOWER SE | ST LOWER SE | OPEN | 02-VDWS802 | CLOSED
CALCITE CONTACTOR VESSEL "B" VENT | ST LOWER SE | ST LOWER SE | OPEN | 02-VDWS804 | CLOSED
UNIT 2 CALCITE FILTER CO2 INJECT MODULE CTRL PNL | ST BUILDING UPPER SW | 02-LVD-PPL-22113, BR 13, SW TURBINE DECK | OPEN | 02-DWS-CPL-07 | CLOSED
U2 CLOSED COOLING WATER PUMP A | CCW SKID | MVB SWITCHGEAR 11, CUBICLE 04A | OPEN | 02-CCW-MPM-01A | CLOSED
U2 CLOSED COOLING WATER PUMP B | CCW SKID | MVB SWITCHGEAR 21, CUBICLE 02A | OPEN | 02-CCW-MPM-01B | CLOSED
UNIT 2 ACHE FAN 01A | HRSG MCC | HRSG-2 ENCLSURE 480V MCC 121, CUBICLE 08FF | OPEN | 02-CCW-MFN-01A | CLOSED
UNIT 2 ACHE FAN 01B | HRSG MCC | HRSG-2 ENCLSURE 480V MCC 121, CUBICLE 08FJ | OPEN | 02-CCW-MFN-01B | CLOSED
UNIT 2 ACHE FAN 01C | HRSG MCC | HRSG-2 ENCLSURE 480V MCC 121, CUBICLE 09FC | OPEN | 02-CCW-MFN-01C | CLOSED
UNIT 2 ACHE FAN 03A | HRSG MCC | HRSG-2 ENCLSURE 480V MCC 121, CUBICLE 10FC | OPEN | 02-CCW-MFN-03A | CLOSED
UNIT 2 ACHE FAN 02A | HRSG MCC | HRSG-2 ENCLSURE 480V MCC 121, CUBICLE 9FF | OPEN | 02-CCW-MFN-02A | CLOSED
UNIT 2 ACHE FAN 02B | HRSG MCC | HRSG-2 ENCLSURE 480V MCC 121, CUBICLE 9FJ | OPEN | 02-CCW-MFN-02B | CLOSED
UNIT 2 ACHE FAN 02C | HRSG MCC | HRSG-2 ENCLSURE 480V MCC 121, CUBICLE 9FM | OPEN | 02-CCW-MFN-02C | CLOSED
UNIT 2 ACHE FAN 03B | HRSG MCC | HRSG-2 ENCLSURE 480V MCC 221, CUBICLE 7FF | OPEN | 02-CCW-MFN-03B | CLOSED
UNIT 2 ACHE FAN 03C | HRSG MCC | HRSG-2 ENCLSURE 480V MCC 221, CUBICLE 7FJ | OPEN | 02-CCW-MFN-03C | CLOSED
UNIT 2 ACHE FAN 04A | HRSG MCC | HRSG-2 ENCLSURE 480V MCC 221, CUBICLE 7FM | OPEN | 02-CCW-MFN-04A | CLOSED
UNIT 2 ACHE FAN 04B | HRSG MCC | HRSG-2 ENCLSURE 480V MCC 221, CUBICLE 8FC | OPEN | 02-CCW-MFN-04B | CLOSED
UNIT 2 ACHE FAN 04C | HRSG MCC | HRSG-2 ENCLSURE 480V MCC 221, CUBICLE 8FF | OPEN | 02-CCW-MFN-04C | CLOSED
UNIT 2 ACHE FAN 05A | HRSG MCC | HRSG-2 ENCLSURE 480V MCC 221, CUBICLE 8FJ | OPEN | 02-CCW-MFN-05A | CLOSED
UNIT 2 ACHE FAN 05B | HRSG MCC | HRSG-2 ENCLSURE 480V MCC 221, CUBICLE 8FM | OPEN | 02-CCW-MFN-05B | CLOSED
UNIT 2 ACHE FAN 05C | HRSG MCC | HRSG-2 ENCLSURE 480V MCC 221, CUBICLE 9FC | OPEN | 02-CCW-MFN-05C | CLOSED
CCW HEAD TANK DEMIN FILL ISO | HRSG WEST - LOWER | HRSG WEST - LOWER | CLOSED | 02-VDWS617 | CLOSED
HRSG 2 IP FEEDWATER FGH STOP VLV MAIN PWR FEED | HRSG MCC (OUTSIDE) | 02-LVB-PPL-2213, BR 13/15/17, OUTSIDE HRSG SWG ENCLOSURE | OPEN | 02-MOV-HIS904 | CLOSED
HRSG 2 IP CONT BLOWDOWN STOP MAIN PWR FEED | HRSG MCC (OUTSIDE) | 02-LVB-PPL-2213, BR 14/16/18, OUTSIDE HRSG SWG ENCLOSURE | OPEN | 02-MOV-HIS905 | CLOSED
HRSG 2 HP INTERMITTENT BLOWDOWN STOP FEED | HRSG MCC (OUTSIDE) | 02-LVB-PPL-2213, BR 19/21/23, OUTSIDE HRSG SWG ENCLOSURE | OPEN | 02-MOV-HHS909 | CLOSED
DEMIN MAKEUP TO CCW VENT | PIPE RACK 3RD LEVEL | PIPE RACK 3RD LEVEL | OPEN | 02-VDWS620 | CLOSED
HRSG 2 HP INTERMITTENT BLOWDOWN STOP FEED | HRSG MCC (OUTSIDE) | 02-LVB-PPL-2213, BR 25/27/29, OUTSIDE HRSG SWG ENCLOSURE | OPEN | 02-MOV-HHS912 | CLOSED
UNIT 2 CEMS DSW 01 480 VAC | HRSG MCC | 02-LVB-PPL-1211, BR 37/39/41, HRSG MCC ENCLOSURE | OPEN | 02-CEM-DSW-01 | CLOSED
UNIT 2 CEMS DSW 02 480 VAC | HRSG MCC (INSIDE) | 02-LVB-PPL-2212, BR 37/39/41, INSIDE HRSG SWG ENCLOSURE | OPEN | 02-CEM-DSW-02 | CLOSED
UNIT 2 PHOSPHATE DILUTION SUPPLY ISOLATION | HRSG NORTH - LOWER | CHEM SHACK | CLOSED | 02-VDWS203 | CLOSED
UNIT 2 PHOSPHATE SILUTION SUPPLY ISOLATION | HRSG LOWER NORTH | CHEM SHACK OUTSIDE | CLOSED | 02-VDWS102 | OPEN
CONSTRUCTION KIEWIT TRAILER TIE-IN BUFFALO BOX | NO DATA | UNDERGROUND? | OPEN | 00-VPWS061 | CLOSED
CONSTRUCTION KIEWIT TRAILER TIE-IN BUFFALO BOX | NO DATA | UNDERGROUND? | OPEN | 00-VPWS063 | CLOSED
RAW WTR DEMIN PLANT ADMIN FEED VENT | NO DATA | SOUTH SIDE OF DEMIN PLANT, ELWOOD SUPPLY | OPEN | 00-VPWS601 | CLOSED
RAW WTR DEMIN PLANT ADMIN FEED BLOCK VALVE | NO DATA | SOUTH SIDE OF DEMIN PLANT, ELWOOD SUPPLY | CLOSED | 00-VPWS605 | OPEN
CND A EQUALIZING VALVE | CRT | CRT AREA | CLOSED | 02-VCND820 | OPEN
CND A MECH. SEAL AIR VENT ISO | CRT | CRT AREA | OPEN | 02-VCND814 | CLOSED
CND A PUMP DISCHARGE DRAIN | CRT AREA | CRT AREA | OPEN | 02-VCND196 | CLOSED
CND A PUMP DISCHARGE ISO EQ | CRT AREA | CRT AREA | CLOSED | 02-VCND128A | OPEN
CND A PUMP DISCHARGE ISO EQ | CRT AREA | CRT AREA | CLOSED | 02-VCND128B | OPEN
CND A PUMP DISCHARGE ISO | CRT AREA | CRT AREA | CLOSED | 02-VCND128 | OPEN
HRSG 2 IP SPARGING STEAM STOP MAIN PWR FEED | HRSG MCC (OUTSIDE) | 02-LVB-PPL-22131, BR 13/15/17, OUTSIDE HRSG SWG ENCLOSURE | CLOSED | 02-MOV-HIS909 | CLOSED
HRSG 2 IP INTERMITTENT BLOWDOWN STOP FEED | HRSG MCC (OUTSIDE) | 02-LVB-PPL-22131, BR 14/16/18, OUTSIDE HRSG SWG ENCLOSURE | OPEN | 02-MOV-HIS916 | CLOSED
HRSG 2 LP ECON VENT MAIN PWR FEED | HRSG MCC (OUTSIDE) | 02-LVB-PPL-22131, BR 19/21/23, OUTSIDE HRSG SWG ENCLOSURE | OPEN | 02-MOV-HLS907 | CLOSED
CND A SEAL SUPPLY VALVE | CRT | CRT AREA | CLOSED | 02-VCND818 | OPEN
CND A SUCTION STRAINER INLET (NORTH) | CRT | CRT AREA | CLOSED | 02-VCND900A | OPEN
CND A SUCTION STRAINER INLET (SOUTH) | CRT | CRT AREA | CLOSED | 02-VCND900B | OPEN
CND A SUCTION STRAINER OUTLET (NORHT) | CRT | CRT AREA | CLOSED | 02-VCND900C | OPEN
CND A SUCTION STRAINER OUTLET (SOUTH) | CRT | CRT AREA | CLOSED | 02-VCND900D | OPEN
CND PMP A SUCT. STRNR. VENT BLOCK | CRT AREA | CRT AREA | CLOSED | 02-VCND100 | CLOSED
CND PMP A SUCT. STRNR. VENT BLOCK | CRT AREA | CRT AREA | CLOSED | 02-VCND320 | CLOSED
CND PMP A SUCT. STRNR. VENT ROOT | CRT AREA | CRT AREA | CLOSED | 02-VCND118 | CLOSED
HPS HEADER VENT ROOT | PIPE RACK 3RD LEVEL | PIPE RACK 3RD LEVEL | OPEN | 01-VHPS111 | CLOSED
CND PMP A SUCT. STRNR. VENT ROOT | CRT AREA | CRT AREA | CLOSED | 02-VCND191 | CLOSED
HPS HEADER VENT BLOCK | PIPE RACK 3RD LEVEL | PIPE RACK 3RD LEVEL | OPEN | 01-VHPS112 | CLOSED
HP TERM ATTEMP DOWNSTREAM ROOT ISO | PIPE RACK 2ND LEVEL | IPE RACK 2ND LEVEL | CLOSED | 01-VBFW531 | OPEN
HP TERM ATTEMP DOWNSTREAM ROOT ISO EQ | PIPE RACK 2ND LEVEL | PIPE RACK 2ND LEVEL | CLOSED | 01-VBFW531A | CLOSED
CND B EQUALIZING VALVE | CRT | CRT AREA | CLOSED | 02-VCND850 | OPEN
CND B MECH. SEAL AIR VENT ISO | CRT | CRT AREA | OPEN | 02-VCND844 | CLOSED
CND B PUMP DISCHARGE DRAIN | CRT AREA | CRT AREA | OPEN | 02-VCND167 | CLOSED
CND B PUMP DISCHARGE EQ | CRT AREA | CRT AREA | CLOSED | 02-VCND194A | OPEN
CND B PUMP DISCHARGE EQ | CRT AREA | CRT AREA | CLOSED | 02-VCND194B | CLOSED
CND B PUMP DISCHARGE ISO | CRT AREA | CRT AREA | CLOSED | 02-VCND194 | OPEN
CND B SEAL WATER SUPPLY ISO | CRT | CRT AREA | CLOSED | 02-VCND848 | OPEN
U2 CND B CUBICLE HEATER CHTR4.1 03AD1-HTRFU_1 | MVB | MVB SWITCHGEAR 11, CUBICLE 03A | PULLED | CHTR4103AD1-HTRFU1 | INSERTED
U2 CND B MOTOR HEATER MHTR5.2 03AD1-MSHFU_1 | MVB | MVB SWITCHGEAR 11, CUBICLE 03A | PULLED | MHTR5203AD1-MSHFU1 | INSERTED
CND B SUCTION STRAINER INLET (NORTH) | CRT | CRT AREA | CLOSED | 02-VCND902A | OPEN
CND B SUCTION STRAINER INLET (SOUTH) | CRT | CRT AREA | CLOSED | 02-VCND902B | OPEN
CND B SUCTION STRAINER OUTLET (NORHT) | CRT | CRT AREA | CLOSED | 02-VCND902C | OPEN
CND B SUCTION STRAINER OUTLET (SOUTH) | CRT | CRT AREA | CLOSED | 02-VCND902D | OPEN
CND PMP B SUCT. STRNR. DRAIN | CRT AREA | CRT AREA | OPEN | 02-VCND176 | CLOSED
CND PMP B SUCT. STRNR. DRAIN | CRT AREA | CRT AREA | OPEN | 02-VCND361 | CLOSED
CND PMP B SUCT. STRNR. VENT BLOCK | CRT AREA | CRT AREA | CLOSED | 02-VCND360 | CLOSED
CND PMP B SUCT. STRNR. VENT BLOCK | CRT AREA | CRT AREA | CLOSED | 02-VCND129 | CLOSED
CND PMP B SUCT. STRNR. VENT ROOT | CRT AREA | CRT AREA | CLOSED | 02-VCND154 | CLOSED
HP TERM ATTEMP DOWNSTREAM ROOT ISO EQ | PIPE RACK 2ND LEVEL | PIPE RACK 2ND LEVEL | CLOSED | 01-VBFW531B | CLOSED
CND PMP B SUCT. STRNR. VENT ROOT | CRT AREA | CRT AREA | CLOSED | 02-VCND135 | CLOSED
CND C SUCTION STRAINER INLET (NORTH) | CRT | CRT AREA | CLOSED | 02-VCND904A | OPEN
HPS BYPASS VALVE | PIPE RACK 3RD LEVEL | PIPE RACK 3RD LEVEL | CLOSED | 01-PCV-HPS100 | OPEN
CND C SUCTION STRAINER INLET (SOUTH) | CRT | CRT AREA | CLOSED | 02-VCND904B | OPEN
CND C SUCTION STRAINER OUTLET (NORHT) | CRT | CRT AREA | CLOSED | 02-VCND904C | OPEN
HP BYPASS IP FEEDWATER SPRAY FCV | PIPE RACK 3RD LEVEL | PIPE RACK 3RD LEVEL | CLOSED | 01-TCV-BFW716 | AUTO
CND C SUCTION STRAINER OUTLET (SOUTH) | CRT | CRT AREA | CLOSED | 02-VCND904D | OPEN
HP BYPASS DRAIN BEFORE CV ROOT | PIPE RACK 3RD LEVEL | PIPE RACK 3RD LEVEL | OPEN | 01-VBFW119 | CLOSED
CND PMP C SUCT. STRNR. DRAIN | CRT AREA | CRT AREA | OPEN | 02-VCND173 | CLOSED
CND PMP C SUCT. STRNR. DRAIN | CRT AREA | CRT AREA | OPEN | 02-VCND178 | CLOSED
CND PMP C SUCT. STRNR. VENT BLOCK | CRT AREA | CRT AREA | CLOSED | 02-VCND133 | CLOSED
CND PMP C SUCT. STRNR. VENT BLOCK | CRT AREA | CRT AREA | CLOSED | 02-VCND165 | CLOSED
CND PMP C SUCT. STRNR. VENT ROOT | CRT AREA | CRT AREA | CLOSED | 02-VCND330 | CLOSED
CND PMP C SUCT. STRNR. VENT ROOT | CRT AREA | CRT AREA | CLOSED | 02-VCND168 | CLOSED
CND C EQUALIZING VALVE | CRT | CRT AREA | CLOSED | 02-VCND880 | OPEN
HP BYPASS SPRAY DRAIN BEFORE CV BLOCK | PIPE RACK 3RD LEVEL | PIPE RACK 3RD LEVEL | OPEN | 01-VBFW387 | CLOSED
CND C PUMP DISCHARGE DRAIN | CRT AREA | CRT AREA | OPEN | 02-VCND189 | CLOSED
CND C PUMP DISCHARGE EQ | CRT AREA | CRT AREA | CLOSED | 02-VCND329A | OPEN
CND C PUMP DISCHARGE EQ | CRT AREA | CRT AREA | CLOSED | 02-VCND329B | CLOSED
CND C PUMP DISCHARGE ISO | CRT AREA | CRT AREA | CLOSED | 02-VCND329 | OPEN
HP BYPASS SPRAY CV OUTLET ISO | PIPE RACK 3RD LEVEL | PIPE RACK 3RD LEVEL | CLOSED | 01-VBFW513 | OPEN
HP BYPASS SPRAY CV OUTLET EQ | PIPE RACK 3RD LEVEL | PIPE RACK 3RD LEVEL | CLOSED | 01-VBFW518A | CLOSED
HP BYPASS SPRAY CV OUTLET EQ | PIPE RACK 3RD LEVEL | PIPE RACK 3RD LEVEL | CLOSED | 01-VBFW518B | CLOSED
HP BYPASS SPRAY DOWNSTREAM DRAIN BLOCK | PIPE RACK 3RD LEVEL | PIPE RACK 3RD LEVEL | OPEN | 01-VBFW551 | CLOSED
CND C SEAL SUPPLY VALVE | CRT | CRT AREA | CLOSED | 02-VCND878 | OPEN
CND PMP C MECH. SEAL AIR VENT ISO | CRT | CRT AREA | OPEN | 02-VCND874 | CLOSED
HP BYPASS SPRAY DOWNSTREAM DRAIN ROOT | PIPE RACK 3RD LEVEL | PIPE RACK 3RD LEVEL | OPEN | 01-VBFW557 | CLOSED
CND AMMONIA FEED PUMP A DISCHARGE DRAIN | HRSG NORTH - LOWER | CHEM SHACK | OPEN | 02-VCCF845 | CLOSED
CND AMMONIA FEED PUMP A DISCHARGE ISO | HRSG NORTH - LOWER | CHEM SHACK | CLOSED | 02-VCCF846 | OPEN
CND AMMONIA FEED PUMP A SUCTION DRAIN | HRSG NORTH - LOWER | CHEM SHACK | OPEN | 02-VCCF844 | CLOSED
CND AMMONIA FEED PUMP A SUCTION ISO | HRSG NORTH - LOWER | CHEM SHACK | CLOSED | 02-VCCF843 | OPEN
CND AMMONIA FEED PUMP B DISCHARGE DRAIN | HRSG NORTH - LOWER | CHEM SHACK | OPEN | 02-VCCF849 | CLOSED
CND AMMONIA FEED PUMP B DISCHARGE ISO | HRSG NORTH - LOWER | CHEM SHACK | CLOSED | 02-VCCF850 | OPEN
CND AMMONIA FEED PUMP B SUCTION DRAIN | HRSG NORTH - LOWER | CHEM SHACK | OPEN | 02-VCCF848 | CLOSED
HP BYPASS SPRAY VENT ROOT | PIPE RACK 3RD LEVEL | PIPE RACK 3RD LEVEL | OPEN | 01-VBFW567 | CLOSED
CND AMMONIA FEED PUMP B SUCTION ISO | HRSG NORTH - LOWER | CHEM SHACK | CLOSED | 02-VCCF847 | OPEN
CND AMMONIA PUMP COMMON OUTLET ISO | HRSG NORTH - LOWER | CHEM SHACK | CLOSED | 02-VCCF854 | OPEN
CND AMMONIA PUMP COMMON OUTLET VENT | HRSG NORTH - LOWER | CHEM SHACK | OPEN | 02-VCCF853 | CLOSED
ECA COOLER PUMP A DRAIN | HRSG EAST- LOWER | HRSG LOWER EAST (ECA CMP) | OPEN | 02-VCND420 | CLOSED
ECA COOLER PUMP B DRAIN | HRSG EAST- LOWER | HRSG LOWER EAST (ECA CMP) | OPEN | 02-VCND421 | CLOSED
CND DRAIN BEFORE 2C COOLER | HRSG EAST- LOWER | HRSG LOWER SE (ECA CMP) | OPEN | 02-VCND197 | CLOSED
ECA COOLER OUTLET DRAIN | HRSG EAST- LOWER | HRSG LOWER SE (ECA CMP) | OPEN | 02-VCND408 | CLOSED
ECA COOLER OUTLET VENT | HRSG EAST- LOWER | HRSG LOWER SE (ECA CMP) | OPEN | 02-VCND407 | CLOSED
ECA PUMP DISCHARGE COMMON VENT | HRSG EAST- LOWER | HRSG LOWER SE (ECA CMP) | OPEN | 02-VCND411 | CLOSED
ECA PUMP"A" SUCTION VALVE | HRSG EAST- LOWER | HRSG LOWER SE (ECA CMP) | CLOSED | 02-VCND311 | OPEN
ECA PUMP"A" DISCHARGE VALVE | HRSG EAST- LOWER | HRSG LOWER SE (ECA CMP) | CLOSED | 02-VCND359 | OPEN
ECA PUMP"B" SUCTION VALVE | HRSG EAST- LOWER | HRSG LOWER SE (ECA CMP) | CLOSED | 02-VCND313 | OPEN
ECA PUMP"B" DISCHARGE VALVE | HRSG EAST- LOWER | HRSG LOWER SE (ECA CMP) | CLOSED | 02-VCND314 | OPEN
ECA/2C CONDENSATE RETURN UPSTREAM ISO | HRSG EAST- LOWER | HRSG LOWER SE (ECA CMP) | CLOSED | 02-VCND343 | OPEN
ECA/2C CONDENSATE SUPPLY ISO | HRSG EAST- LOWER | HRSG LOWER SE (ECA CMP) | CLOSED | 02-VCND352 | OPEN
UNIT 2 COND TO COND IRON FLTR 01A VLV PWR 480V | CRT AREA | 02-LVB-PPL-1411, BR 13/15/17, ACC MCC ENCLOSURE | OPEN | 02-MOV-CND201 | CLOSED
UNIT 2 COND TO COND IRON FLTR 01B VLV PWR 480V | ACC MCC | 02-LVB-PPL-1411, BR 14/16/18, ACC MCC ENCLOSURE | OPEN | 02-MOV-CND-211 | CLOSED
UNIT 2 COND IRON FLTR BYP VLV PWR 480VAC | ACC MCC | 02-LVB-PPL-1411, BR 19/21/23, ACC MCC ENCLOSURE | OPEN | 02-MOV-CND-221 | CLOSED
HP BYPASS SPRAY VENT BLOCK | PIPE RACK 3RD LEVEL | PIPE RACK 3RD LEVEL | OPEN | 01-VBFW569 | CLOSED
CND IRON FILTER A INLET MOV EQ | CRT AREA | CRT AREA | CLOSED | 02-MOV-CND201A | CLOSED
CND IRON FILTER A INLET MOV EQ | CRT AREA | CRT AREA | CLOSED | 02-MOV-CND201B | CLOSED
HPS BYPASS VENT ROOT | PIPE RACK 3RD LEVEL | PIPE RACK 3RD LEVEL | OPEN | 01-VHPS128 | CLOSED
CND IRON FILTER B INLET MOV EQ | CRT AREA | CRT AREA | CLOSED | 02-MOV-CND211A | CLOSED
CND IRON FILTER B INLET MOV EQ | CRT AREA | CRT AREA | CLOSED | 02-MOV-CND211B | CLOSED
CND IRON FILTER B OUTLET EQ | CRT AREA | CRT AREA | CLOSED | 02-VCND174B | CLOSED
CND IRON FILTER BYP MOV EQ | CRT AREA | CRT AREA | CLOSED | 02-MOV-CND221A | CLOSED
CND IRON FILTER BYP MOV EQ | CRT AREA | CRT AREA | CLOSED | 02-MOV-CND221B | CLOSED
IRON FILTER A INLET DRAIN | CRT AREA | CRT AREA | OPEN | 02-VCND114 | CLOSED
IRON FILTER A OUTLET ISO | CRT AREA | CRT AREA | CLOSED | 02-VCND172 | OPEN
IRON FILTER A OULTE ISO EQ | CRT AREA | CRT AREA | CLOSED | 02-VCND172A | CLOSED
IRON FILTER A OULTE ISO EQ | CRT AREA | CRT AREA | CLOSED | 02-VCND172B | CLOSED
IRON FILTER A OUTLET DRAIN | CRT AREA | CRT AREA | OPEN | 02-VCND144 | CLOSED
IRON FILTER A VENT | CRT AREA | CRT AREA | OPEN | 02-VCND139 | CLOSED
IRON FILTER B INLET DRAIN | CRT AREA | CRT AREA | OPEN | 02-VCND101 | CLOSED
HPS BYPASS VENT BLOCK | PIPE RACK 3RD LEVEL | PIPE RACK 3RD LEVEL | OPEN | 01-VHPS129 | CLOSED
HPS BYPASS WARMUP LINE VENT ROOT | PIPE RACK 3RD LEVEL | PIPE RACK 3RD LEVEL | OPEN | 01-VHPS137 | CLOSED
IRON FILTER B OUTLET ISO | CRT AREA | CRT AREA | CLOSED | 02-VCND174 | OPEN
HPS BYPASS WARMUP LINE VENT BLOCK | PIPE RACK 3RD LEVEL | PIPE RACK 3RD LEVEL | OPEN | 01-VHPS138 | CLOSED
IRON FILTER B OUTLET ISO EQ | CRT AREA | CRT AREA | CLOSED | 02-VCND174A | CLOSED
HP BYPASS SPRAY BLOCK AOV | PIPE RACK 3RD LEVEL | PIPE RACK 3RD LEVEL | CLOSED | 01-YV-BFW715 | AUTO
IRON FILTER B OUTLET DRAIN | CRT AREA | CRT AREA | OPEN | 02-VCND362 | CLOSED
HP TERM ATTEM FW FCV | PIPE RACK 2ND LEVEL | PIPE RACK 2ND LEVEL | CLOSED | 01-TCV-BFW706 | OPEN
HPS FINAL ATTEMP SPRAY HP FEEDWATER CHECK VALVE | PIPE RACK 3RD LEVEL | PIPE RACK 3RD LEVEL | CLOSED | 01-VBFW374 | OPEN
HRH DRIPLEG BEFORE SV/CV AOV ISO | ST BUILDING WEST- LOWER | ST BUILDING WEST- LOWER | CLOSED | 01-VHRH110 | OPEN
HRH DRIPLEG DRAIN | ST BUILDING WEST- LOWER | ST BUILDING WEST- LOWER | OPEN | 01-VHRH120 | CLOSED
HRH DRIPLEG DRAIN | ST BUILDING WEST- LOWER | ST BUILDING WEST- LOWER | OPEN | 01-VHRH137 | CLOSED
HRH AFTER SEAT DRAIN AOV ISO | ST BUILDING BASEMENT | ST BUILDING BASEMENT | CLOSED | 01-VSTP106 | OPEN
HRH BYPASS VALVE | ST BUILDING WEST- UPPER | ST BUILDING WEST- UPPER | CLOSED | 01-PCV-HRH100 | OPEN
HRH BYPASS SPRAY TCV | ST BUILDING WEST- UPPER | ST BUILDING WEST- UPPER | CLOSED | 01-TCV-CND707 | OPEN
HRH BYPASS SPRAY DRAIN (BEFORE TCV) | ST BUILDING WEST- UPPER | ST BUILDING WEST- UPPER | OPEN | 01-VCND116 | CLOSED
IRON FILTER B VENT | CRT AREA | CRT AREA | OPEN | 02-VCND140 | CLOSED
IRON FILTER BYP MOV DOWNSTREAM ISO | CRT AREA | CRT AREA | CLOSED | 02-VCND163 | OPEN
HRH BYP SPRAY ISOLATION | ST BUILDING WEST- UPPER | ST BUILDING UPPER WEST | CLOSED | 01-VCND224 | OPEN
IRON FILTER BYP MOV DOWNSTREAM ISO EQ | CRT AREA | CRT AREA | CLOSED | 02-VCND163A | CLOSED
HRH BYPASS WARM UP LINE VENT | ST BUILDING WEST- LOWER | ST BUILDING WEST- LOWER | OPEN | 01-VHRH105 | CLOSED
WTT SWS SODIUM HYPOCHLORITE FEED 120VAC | WATER TREATMEN BUILDING | 02-LVD-PPL-12181, BR 10, EAST WALL RO BLDG | OPEN | 00-DWT-JBX-08 | CLOSED
HRH BYPASS WARM UP LINE VENT | ST BUILDING WEST- LOWER | ST BUILDING WEST- LOWER | OPEN | 01-VHRH111 | CLOSED
WTT BLDG SILICA ANALYZER 120 VAC | WATER TREATMEN BUILDING | 02-LVD-PPL-12181, BR 13, EAST WALL RO BLDG | OPEN | 00-DWT-PNL-10 | CLOSED
HRH BYPASS WARM UP LINE VENT | ST BUILDING WEST- UPPER | ST BUILDING WEST- UPPER | OPEN | 01-VHRH113 | CLOSED
WTT BLDG SODIUM ANALYZER 120 VAC | WATER TREATMEN BUILDING | 02-LVD-PPL-12181, BR 15, EAST WALL RO BLDG | OPEN | 00-DWT-PNL-10 | CLOSED
IRON FILTER BYP MOV DOWNSTREAM ISO EQ | CRT AREA | CRT AREA | CLOSED | 02-VCND163B | CLOSED
HRH BYPASS WARM UP LINE VENT | ST BUILDING WEST- UPPER | ST BUILDING WEST- UPPER | OPEN | 01-VHRH114 | CLOSED
IRON FILTER BYP MOV UPSTREAM ISO | CRT AREA | CRT AREA | CLOSED | 02-VCND160 | OPEN
IRON FILTER BYP MOV UPSTREAM ISO EQ | CRT AREA | CRT AREA | CLOSED | 02-VCND160A | CLOSED
WTT BLDG MAIN CPL 120VAC | WATER TREATMEN BUILDING | 02-LVD-PPL-12181, BR 5, EAST WALL RO BLDG | OPEN | 00-DWT-PNL-01 | CLOSED
WTT RO CFD SODIUM BISULFITE 120VAC | WATER TREATMEN BUILDING | 02-LVD-PPL-12181, BR 6, EAST WALL RO BLDG | OPEN | 00-DWT-JBX-06 | OPEN
WTT RO CFD ANTI SCALANT 120VAC | WATER TREATMEN BUILDING | 02-LVD-PPL-12181, BR 8, EAST WALL RO BLDG | OPEN | 00-DWT-JBX-05 | CLOSED
WTT RO CFD CAUSTIC FEED 120VAC | WATER TREATMEN BUILDING | 02-LVD-PPL-12181, BR 9, EAST WALL RO BLDG | OPEN | 00-DWT-JBX-07 | CLOSED
IRON FILTER BYP MOV UPSTREAM ISO EQ | CRT AREA | CRT AREA | CLOSED | 02-VCND160B | CLOSED
HRH BYPASS WARM UP LINE ISO (OVERHEAD) | ST BUILDING WEST- LOWER | ST BUILDING WEST- LOWER | CLOSED | 01-VHRH115 | OPEN
HRH BYPASS WARM UP LINE ISO | ST BUILDING WEST- UPPER | ST BUILDING WEST- UPPER | CLOSED | 01-VHRH116 | OPEN
IRON FILTER BYPASS LINE VENT VALVE | CRT AREA | CRT AREA | OPEN | 02-VCND182 | CLOSED
IRON FILTER BYPASS LINE DRAIN | CRT AREA | CRT AREA | OPEN | 02-VCND188 | CLOSED
UNIT 2 COND IRON FLTR BYP MOV HANDWHEEL | CRT | CRT AREA | Not Applicable. | 02-MOV-CND-221 | no data
CND IRON FILTER A INLET MOV HANDWHEEL | CRT AREA | CRT AREA | OPEN | 02-MOV-CND201 | OPEN
UNIT 2 COND TO COND IRON FLTR 01B MOV HANDWHEEL | CRT | CRT AREA | Not Applicable. | 02-MOV-CND-211 | no data
CONTROIL ACCUM TNK A BLOCK ISO | ST BASEMENT | ST BASEMENT | CLOSED | 02MPX01AA115 | OPEN
CONTROIL ACCUM TNK A DRAIN | ST BASEMENT | ST BASEMENT | OPEN | 02MPX01AA118 | CLOSED
CONTROIL ACCUM TNK A ROOT ISO | ST BASEMENT | ST BASEMENT | CLOSED | 02MPX01AA117 | OPEN
CONTROIL ACCUM TNK B BLOCK ISO | ST BASEMENT | ST BASEMENT | CLOSED | 02MPX01AA116 | OPEN
CONTROIL ACCUM TNK B DRAIN | ST BASEMENT | ST BASEMENT | OPEN | 02MPX01AA906 | CLOSED
CONTROIL ACCUM TNK B ROOT ISO | ST BASEMENT | ST BASEMENT | CLOSED | 02MPX01AA119 | OPEN
CONTROIL COOLER INLET ISO (OIL) | ST BASEMENT | ST BASEMENT | CLOSED | 02MPX01AA174 | OPEN
CONTROIL COOLER OUTLET ISO (OIL) | ST BASEMENT | ST BASEMENT | CLOSED | 02MPX01AA177 | OPEN
CONTROIL DISCHARGE FILTER A ISO | ST BASEMENT | ST BASEMENT | CLOSED | 02MPX01AA106 | OPEN
CONTROIL DISCHARGE FILTER B ISO | ST BASEMENT | ST BASEMENT | CLOSED | 02MPX01AA108 | OPEN
CONTROIL EARTH FILTER #1 DRAIN | ST BASEMENT | ST BASEMENT | OPEN | 02MPX01AA120 | CLOSED
CONTROIL EARTH FILTER #2 DRAIN | ST BASEMENT | ST BASEMENT | OPEN | 02MPX01AA712 | CLOSED
CONTROIL EARTH FILTER ISO | ST BASEMENT | ST BASEMENT | CLOSED | 02MPX01AA014 | OPEN
CONTROL OIL TANK DRAIN | ST BASEMENT | ST BASEMENT | OPEN | 02MPX01AA901 | CLOSED
CONTROIL PMP A SUCTION ISO | ST BASEMENT | ST BASEMENT | CLOSED | 02MPX01AA001 | OPEN
CONTROIL PMP B SUCTION ISO | ST BASEMENT | ST BASEMENT | CLOSED | 02MPX01AA004 | OPEN
CONTROIL HEATER | TCP | TCP | OPEN | 02MPX01AH101 | CLOSED
GT IGV ACTUATOR CONTROL OIL INLET VALVE | GT ENCLOSURE | GT ENCLOSURE LOWER EAST | CLOSED | 02MBX01AA103 | OPEN
HRH BYPASS SPRAY SUPPLY AOV BLOCK | ST BUILDING WEST- UPPER | ST BUILDING WEST- UPPER | CLOSED | 01-YV-CND702 | OPEN
GT IGV ACTUATOR CONTROL OIL OUTLET VALVE | GT ENCLOSURE | GT ENCLOSURE LOWER EAST | CLOSED | 02MBX01AA203 | OPEN
HRH INT. ATTEMP. BLOCK MOV PWR FEED | UNDER HRSG | UNDER HRSG | OPEN | 01-MOV-HRS912 | CLOSED
HRH INT. ATTEMP. BLOCK MOV HANDWHEEL | UNDER HRSG | UNDER HRSG | CLOSED | 01-MOV-HRS912 | AUTO
REHEAT ATTEMP DRIPLEG MOV PWR FEED | HRSG MCC | 01-LVB-PPL-2112, BR 13/15/17, INSIDE HRSG SWG ENCLOSURE | OPEN | 01-MOV-HRS914 | CLOSED
FIRE WTR PMP BLD LOCAL FIRE ALM CPL NODE #4 | HRSG MCC (OUTSIDE) | 02-LVD-PPL-2211, BR 11, OUTSIDE HRSG SWG ENCLOSURE | OPEN | 00-FPS-PNL-12 | CLOSED
GT VV ACTUATOR CONTROL OIL INLET VALVE | GT ENCLOSURE | GT ENCLOSURE LOWER EAST | CLOSED | 02MBX01AA104 | OPEN
GT VV ACTUATOR CONTROL OIL OUTLET VALVE | GT ENCLOSURE | GT ENCLOSURE LOWER EAST | CLOSED | 02MBX01AA204 | OPEN
CONTROIL PUMP MOTOR (A) | TCP | TCP | OPEN | 02MPX01AP101-M01 | CLOSED
HRH ATTEMPERATOR LOOP DRAIN POT | HRSG LOWER WEST | HRSG LOWER WEST | OPEN | 01-MOV-HRS914 | CLOSED
REHEAT 3 DRIPLEG CV | UNDER HRSG | HRSG LOWER WEST | OPEN | 01-YCV-HRS905 | CLOSED
HRH TERM ATTEMP CONTROL VALVE | PIPE RACK 2ND LEVEL | PIPE RACK 2ND LEVEL | CLOSED | 01-TCV-BFW736 | OPEN
CONTROIL PUMP MOTOR (B) | TCP | TCP | OPEN | 02MPX01AP102-M01 | CLOSED
HRH FINAL ATTEMP SPRAY IP FEEDWATER CHECK VALVE | PIPE RACK 3RD LEVEL | PIPE RACK 3RD LEVEL | CLOSED | 01-VBFW392 | OPEN
CONTROIL POLISHING PUMP | TCP | TCP | OPEN | 02MPX11AP101-M01 | CLOSED
CONTROIL POLISHING PUMP DISCHARGE ISO | ST BASEMENT | ST BASEMENT | CLOSED | 02MPX11AA044 | OPEN
CONTROIL POLISHING PUMP SUCTION ISO | ST BASEMENT | ST BASEMENT | CLOSED | 02MPX11AA301 | OPEN
HRH TERM ATTEMP BLOCK VALVE | PIPE RACK 2ND LEVEL | PIPE RACK 2ND LEVEL | CLOSED | 01-YV-BFW735 | OPEN
CRH TO AUX STEAM FC ISO (HIGH FLOW) | PIPE RACK 3RD LEVEL | PIPE RACK 3RD LEVEL | CLOSED | 02-VCRH181 | OPEN
CRH TO AUX STEAM FC ISO (HIGH FLOW) | PIPE RACK 3RD LEVEL | PIPE RACK 3RD LEVEL | CLOSED | 02-VCRH184 | OPEN
CRH TO AUX STEAM FC ISO (HIGH FLOW) EQ | PIPE RACK 3RD LEVEL | PIPE RACK 3RD LEVEL | CLOSED | 02-VCRH181A | CLOSED
CRH TO AUX STEAM FC ISO (HIGH FLOW) EQ | PIPE RACK 3RD LEVEL | PIPE RACK 3RD LEVEL | CLOSED | 02-VCRH181B | CLOSED
CRH TO AUX STEAM FC ISO (HIGH FLOW) EQ | PIPE RACK 3RD LEVEL | PIPE RACK 3RD LEVEL | CLOSED | 02-VCRH184A | CLOSED
CRH TO AUX STEAM FC ISO (HIGH FLOW) EQ | PIPE RACK 3RD LEVEL | PIPE RACK 3RD LEVEL | CLOSED | 02-VCRH184B | CLOSED
CRH TO AUX STEAM FC ISO (LOW FLOW) | PIPE RACK 3RD LEVEL | PIPE RACK 3RD LEVEL | CLOSED | 02-VCRH180 | OPEN
HRSG 1 STACK DAMPER MOV MAIN PWR FEED | HRSG NORTH - UPPER | 01-LVB-PPL-2111, BR 19/21/23, TOP OF HRSG HP DRUM | OPEN | 01-MOV-HEH901 | CLOSED
CRH TO AUX STEAM FC ISO (LOW FLOW) | PIPE RACK 3RD LEVEL | PIPE RACK 3RD LEVEL | CLOSED | 02-VCRH183 | OPEN
CRH TO AUX STEAM FC ISO (LOW FLOW) EQ | PIPE RACK 3RD LEVEL | PIPE RACK 3RD LEVEL | CLOSED | 02-VCRH183A | CLOSED
CRH TO AUX STEAM FC ISO (LOW FLOW) EQ | PIPE RACK 3RD LEVEL | PIPE RACK 3RD LEVEL | CLOSED | 02-VCRH183B | CLOSED
CRH TO AUX STEAM FC ISO (LOW FLOW)EQ | PIPE RACK 3RD LEVEL | PIPE RACK 3RD LEVEL | CLOSED | 02-VCRH180A | CLOSED
CRH TO AUX STEAM FC ISO (LOW FLOW)EQ | PIPE RACK 3RD LEVEL | PIPE RACK 3RD LEVEL | CLOSED | 02-VCRH180B | CLOSED
CRH TO AUX STEAM VENT ROOT | PIPE RACK 3RD LEVEL | PIPE RACK 3RD LEVEL | OPEN | 02-VCRH120 | CLOSED
CRH TO AUX STEAM VENT BLOCK | PIPE RACK 3RD LEVEL | PIPE RACK 3RD LEVEL | OPEN | 02-VCRH121 | CLOSED
CRH TO AUX STEAM VENT BLOCK | PIPE RACK 3RD LEVEL | PIPE RACK 3RD LEVEL | OPEN | 02-VCRH162 | CLOSED
CRH TO AUX STEAM VENT ROOT | PIPE RACK 3RD LEVEL | PIPE RACK 3RD LEVEL | OPEN | 02-VCRH182 | CLOSED
CRH TO AUX HIGH FLOW ATTEMP AFTER TCV DRAIN BLOCK | PIPE RACK 3RD LEVEL | PIPE RACK 3RD LEVEL | OPEN | 02-VBFW627 | CLOSED
CRH LETDOWN (HI FLOW) ATTEMP AFTER TCV DRAIN ROOT | PIPE RACK 3RD LEVEL | PIPE RACK 3RD LEVEL | OPEN | 02-VBFW626 | CLOSED
CRH LETDOWN (HI FLOW) ATTEMP DRAIN BETWEEN AOV BLOCK | PIPE RACK 3RD LEVEL | PIPE RACK 3RD LEVEL | OPEN | 02-VBFW145 | CLOSED
CRH LETDOWN (HI FLOW) ATTEMP DRAIN BETWEEN AOV ROOT | PIPE RACK 3RD LEVEL | PIPE RACK 3RD LEVEL | OPEN | 02-VBFW144 | CLOSED
CRH TO AUX HIGH FLOW ATTEMP VENT BLOCK | PIPE RACK 3RD LEVEL | PIPE RACK 3RD LEVEL | OPEN | 02-VBFW623 | CLOSED
CRH TO AUX HIGH FLOW ATTEMP VENT ROOT | PIPE RACK 3RD LEVEL | PIPE RACK 3RD LEVEL | OPEN | 02-VBFW622 | CLOSED
CRH TO AUX LOW FLOW ATTEMP AFTER TCV DRAIN BLOCK | PIPE RACK 3RD LEVEL | PIPE RACK 3RD LEVEL | OPEN | 02-VBFW629 | CLOSED
CRH TO AUX LOW FLOW ATTEMP AFTER TCV DRAIN ROOT | PIPE RACK 3RD LEVEL | PIPE RACK 3RD LEVEL | OPEN | 02-VBFW628 | CLOSED
CRH TO AUX LOW FLOW ATTEMP DRAIN BETWEEN AOVS BLOCK | PIPE RACK 3RD LEVEL | PIPE RACK 3RD LEVEL | OPEN | 02-VBFW437 | CLOSED
CRH TO AUX LOW FLOW ATTEMP DRAIN BETWEEN AOVS ROOT | PIPE RACK 3RD LEVEL | PIPE RACK 3RD LEVEL | OPEN | 02-VBFW436 | CLOSED
CRH TO AUX LOW FLOW ATTEMP UPSTREAM DRAIN BLOCK | PIPE RACK 3RD LEVEL | PIPE RACK 3RD LEVEL | OPEN | 02-VBFW448 | CLOSED
CRH TO AUX LOW FLOW ATTEMP UPSTREAM DRAIN BLOCK | PIPE RACK 3RD LEVEL | PIPE RACK 3RD LEVEL | OPEN | 02-VBFW573 | CLOSED
CRH TO AUX LOW FLOW ATTEMP UPSTREAM DRAIN ROOT | PIPE RACK 3RD LEVEL | PIPE RACK 3RD LEVEL | OPEN | 02-VBFW447 | CLOSED
CRH TO AUX LOW FLOW ATTEMP UPSTREAM DRAIN ROOT | PIPE RACK 3RD LEVEL | PIPE RACK 3RD LEVEL | OPEN | 02-VBFW572 | CLOSED
CRH TO AUX LOW FLOW ATTEMP VENT BLOCK | PIPE RACK 3RD LEVEL | PIPE RACK 3RD LEVEL | OPEN | 02-VBFW625 | CLOSED
CRH TO AUX LOW FLOW ATTEMP VENT ROOT | PIPE RACK 3RD LEVEL | PIPE RACK 3RD LEVEL | OPEN | 02-VBFW624 | CLOSED
CRH TO AUX STEAM HIGH FLOW ATTEMPERATOR ISO AFTER CV | PIPE RACK 3RD LEVEL | PIPE RACK 3RD LEVEL | CLOSED | 02-VBFW146 | OPEN
CRH TO AUX STEAM HIGH FLOW ATTEMPERATOR ISO BEFORE CV | PIPE RACK 3RD LEVEL | PIPE RACK 3RD LEVEL | CLOSED | 02-VBFW570 | OPEN
CRH TO AUX STEAM HIGH FLOW ATTEMPERATOR ISO BEFORE CV | PIPE RACK 3RD LEVEL | PIPE RACK 3RD LEVEL | CLOSED | 02-VBFW571 | OPEN
CRH TO AUX STEAM LOW FLOW ATTEMPERATOR ISO AFTER CV | PIPE RACK 3RD LEVEL | PIPE RACK 3RD LEVEL | CLOSED | 02-VBFW319 | OPEN
CRH TO AUX STEAM LOW FLOW ATTEMP ISO BEFORE CV ROOT | PIPE RACK 3RD LEVEL | PIPE RACK 3RD LEVEL | CLOSED | 02-VBFW433 | OPEN
CRH TO AUX STEAM LOW FLOW ATTEMP ISO BEFORE CV BLOCK | PIPE RACK 3RD LEVEL | PIPE RACK 3RD LEVEL | CLOSED | 02-VBFW434 | OPEN
UNIT 2 CND TNK IMMERSION HTR | CRT AREA | 02-LVB-PPL-1611, BR 13/15/17, ACC MCC ENCLOSURE | OPEN | 02-CND-HTR-869 | CLOSED
CONDENSATE RECIRC DRAIN (AFTER STRAINER) | CRT AREA | CRT AREA | OPEN | 02-VCND377 | CLOSED
UNIT 1 BD TANK DRAIN SUMP PUMP A/B CONTROL PANEL | HRSG NORTH - LOWER | HRSG-1 ENCLOSURE MCC 211 CUBICLE 13FF(R) | OPEN | 01-BDN-CPL-01 (MCC211) | CLOSED
PREHEATER COLD BYPASS CV |  | HRSG LOWER NE | Not Applicable. | 01-TCV-HLS922 | no data
PREHEATER HOT INLET CV |  | HRSG LOWER NE | Not Applicable. | 01-TCV-HLS923 | no data
PREHEATER COLD INLET CV |  | HRSG LOWER NE | Not Applicable. | 01-TCV-HLS941 | no data
CONDENSATE RECIRC CV | Location Is Not Defined | CRT LANDING | CLOSED | 02-FCV-CND331 | OPEN
CONDENSATE RECIRC CV BYPASS | CRT Deck | CRT LANDING | CLOSED | 02-VCND217 | OPEN
BDT QUENCH WATER CONTROL VALVE | HRSG NORTH - LOWER | BD TANK | CLOSED | 01-TCV-HBD901 | AUTO
CONDENSATE RECIRC DRAIN (AFTER CV) | CRT Deck | CRT LANDING | OPEN | 02-VCND152 | CLOSED
CONDENSATE RECIRC VENT (AFTER CV) | CRT Deck | CRT LANDING | OPEN | 02-VCND378 | CLOSED
CONDENSATE RECIRC ISO AFTER CV | CRT Deck | CRT LANDING | CLOSED | 02-VCND132 | OPEN
CONDENSATE RECIRC ISO BEFORE CV | CRT Deck | ST UPPER WEST (OUTSIDE DECK) | CLOSED | 02-VCND216 | OPEN
HRSG BDN SUMP QUENCH TCV | HRSG NORTH - LOWER | HRSG NORTH - LOWER | CLOSED | 01-TV-SWS717 | AUTO
HRSG BDN TANK DRAIN | HRSG NORTH - LOWER | BD TANK | OPEN | 01-VHBD901 | CLOSED
BDT QUENCHING CV UPSTREAM ISO | HRSG NORTH - LOWER | BD TANK | CLOSED | 01-VHBD904 | OPEN
BDT QUENCHING CV DOWNSTREAM ISO | HRSG NORTH - LOWER | BD TANK | CLOSED | 01-VHBD905 | OPEN
CONDENSATE RECIRC STRAINER DRAIN | CRT AREA | CRT AREA | OPEN | 02-VCND195 | CLOSED
CONDENSATE RECIRC STRAINER ISOLATION | CRT AREA | CRT AREA | CLOSED | 02-VCND323 | OPEN
CONDENSATE RECIRC STRAINER VENT | CRT AREA | CRT AREA | OPEN | 02-VCND404 | CLOSED
CRT DRAIN VALVE | CRT | CRT AREA | OPEN | 02-V-CND-868 | CLOSED
U2 OFFLINE WASH DOWNSTREAM ISO | ST BUILDING EAST - LOWER | BEHIND LUBE OIL TANK | CLOSED | 02-VCTP231 | CLOSED
U2 OFFLINE WASH UPSTREAM ISO | ST BUILDING SOUTH - LOWER | NEAR WATER WASH TANK | CLOSED | 02-VCTP235 | CLOSED
U2 ONLINE WASH SUPPLY DOWNSTREAM ISO | ST BUILDING EAST - LOWER | BEHIND LUBE OIL TANK | CLOSED | 02-VCTP221 | CLOSED
U2 ONLINE WASH SUPPLY UPSTREAM ISO | ST BUILDING SOUTH - LOWER | NEAR WATER WASH TANK | CLOSED | 02-VCTP225 | CLOSED
DEMIN WATER PUMP MTR A | SWT & DWT AREA | HRSG-2 ENCLSURE 480V MCC 121, CUBICLE 11FD | OPEN | 00-DWS-MPM-01A | CLOSED
DEMIN WATER PUMP MTR B | SWT & DWT AREA | HRSG-2 ENCLSURE 480V MCC 221, CUBICLE 10FM | OPEN | 00-DWS-MPM-01B | CLOSED
DEMIN WATER PUMP MTR C | SWT & DWT AREA | HRSG-2 ENCLSURE 480V MCC 121, CUBICLE 11FH | OPEN | 00-DWS-MPM-01C | CLOSED
DEMIN PUMP A SUCTION ISO | DEMIN WATER TANK | DEMIN WATER TANK | CLOSED | 00-VDWS800 | OPEN
DEMIN PUMP A SUCTION DRAIN | DEMIN WATER TANK | DEMIN WATER TANK | OPEN | 00-VDWS801 | CLOSED
DEMIN PUMP A SUCTION VENT | DEMIN WATER TANK | DEMIN WATER TANK | OPEN | 00-VDWS802 | CLOSED
DEMIN PUMP A DISCHARGE VENT | DEMIN WATER TANK | DEMIN WATER TANK | OPEN | 00-VDWS805 | CLOSED
DEMIN PUMP A DISCHARGE DRAIN | DEMIN WATER TANK | DEMIN WATER TANK | OPEN | 00-VDWS807 | CLOSED
DEMIN PUMP A DISCHARGE ISO | DEMIN WATER TANK | DEMIN WATER TANK | CLOSED | 00-VDWS808 | OPEN
DEMIN PUMP A CASING DRAIN | DEMIN WATER TANK | DEMIN WATER TANK | OPEN | 00-VDWS809 | CLOSED
DEMIN PUMP B SUCTION ISO | DEMIN WATER TANK | DEMIN WATER TANK | CLOSED | 00-VDWS811 | OPEN
DEMIN PUMP B SUCTION DRAIN | DEMIN WATER TANK | DEMIN WATER TANK | OPEN | 00-VDWS812 | CLOSED
DEMIN PUMP B SUCTION VENT | DEMIN WATER TANK | DEMIN WATER TANK | OPEN | 00-VDWS813 | CLOSED
DEMIN PUMP B DISCHARGE VENT | DEMIN WATER TANK | DEMIN WATER TANK | OPEN | 00-VDWS816 | CLOSED
DEMIN PUMP B DISCHARGE DRAIN | DEMIN WATER TANK | DEMIN WATER TANK | OPEN | 00-VDWS818 | CLOSED
DEMIN PUMP B DISCHARGE ISO | DEMIN WATER TANK | DEMIN WATER TANK | CLOSED | 00-VDWS819 | OPEN
DEMIN PUMP B CASING DRAIN | DEMIN WATER TANK | DEMIN WATER TANK | OPEN | 00-VDWS820 | CLOSED
DEMIN PUMP C SUCTION ISO | DEMIN WATER TANK | DEMIN WATER TANK | CLOSED | 00-VDWS822 | OPEN
DEMIN PUMP C SUCTION DRAIN | DEMIN WATER TANK | DEMIN WATER TANK | OPEN | 00-VDWS823 | CLOSED
DEMIN PUMP C SUCTION VENT | DEMIN WATER TANK | DEMIN WATER TANK | OPEN | 00-VDWS824 | CLOSED
DEMIN PUMP C DISCHARGE VENT | DEMIN WATER TANK | DEMIN WATER TANK | OPEN | 00-VDWS827 | CLOSED
DEMIN PUMP C DISCHARGE DRAIN | DEMIN WATER TANK | DEMIN WATER TANK | OPEN | 00-VDWS829 | CLOSED
BDT QUENCHING LINE DRAIN ROOT | HRSG NORTH - LOWER | BD TANK | OPEN | 01-VHBD907 | CLOSED
DEMIN PUMP C DISCHARGE ISO | DEMIN WATER TANK | DEMIN WATER TANK | CLOSED | 00-VDWS830 | OPEN
DEMIN PUMP C CASING DRAIN | DEMIN WATER TANK | DEMIN WATER TANK | OPEN | 00-VDWS831 | CLOSED
DEMIN PUMP B SUCTION DRAIN | NO DATA | NO DATA | Not Applicable. | 02-VINA278 | no data
RO TO DW TANK ISO | DEMIN WATER TANK | DEMIN WATER TANK | CLOSED | 00-VDWT764 | OPEN
DEMIN PUMPS SUCTION ISO (COMMON) | SWT & DWT AREA | SWT & DWT AREA | CLOSED | 00-VDWS605 | OPEN
DEMIN PUMP RECIRC FCV UPSTREAM ISO | SWT & DWT AREA | SWT & DWT AREA | CLOSED | 00-VDWS613 | OPEN
BDT QUENCHING LINE DRAIN BLOCK | HRSG NORTH - LOWER | BD TANK | OPEN | 01-VHBD908 | CLOSED
DEMIN PUMP RECIRC DOWNSTREAM ISO | SWT & DWT AREA | SWT & DWT AREA | CLOSED | 00-VDWS614 | OPEN
BDT QUENCHING CV BYPASS | HRSG NORTH - LOWER | BD TANK | CLOSED | 01-VHBD909 | CLOSED
DEMIN PUMP RECIRC FCV DOWNSTREAM ISO | SWT & DWT AREA | SWT & DWT AREA | CLOSED | 00-VDWS615 | OPEN
DEMIN TANK DRAIN | SWT & DWT AREA | SWT & DWT AREA | OPEN | 00-VDWS626 | CLOSED
DEMIN PUMP RECIRC LINE DRAIN | SWT & DWT AREA | SWT & DWT AREA | OPEN | 00-VDWS628 | CLOSED
DEMIN PUMP RECIRC FCV BYP | SWT & DWT AREA | SWT & DWT AREA | CLOSED | 00-VDWS634 | CLOSED
DEMIN PUMP RECIRC FCV DRAIN | SWT & DWT AREA | SWT & DWT AREA | OPEN | 00-VDWS640 | CLOSED
DW PMP RECIRC FCV VENT | SWT & DWT AREA | SWT & DWT AREA | OPEN | 00-VDWS645 | CLOSED
ECA RECIRCULATION PUMP (A) (BEARING HEATER) | HRSG EAST- LOWER | TCP | OPEN | 02LCA14AH101 | CLOSED
ECA RECIRC PUMP (A) SEAL COOLER | HRSG EAST- LOWER | TCP | OPEN | 02LCA14AP101-M02 | CLOSED
ECA RECIRCULATION PUMP (B) (BEARING HEATER) | HRSG EAST- LOWER | TCP | OPEN | 02LCA14AH102 | CLOSED
ECA RECIRC PUMP (B) SEAL COOLER | HRSG EAST- LOWER | TCP | OPEN | 02LCA14AP102-M02 | CLOSED
HRSG BDN SUMP PUMP FLUSH WATER ISO | HRSG NORTH - LOWER | HRSG NORTH - LOWER | CLOSED | 01-VSWS100 | OPEN
ECA PUMP"A" DRAIN | HRSG LOWER SE | HRSG LOWER SE (ECA CMP) | OPEN | 02-NODATA11 | CLOSED
ECA PUMP"B" DRAIN | HRSG LOWER SE | HRSG LOWER SE (ECA CMP) | OPEN | 02-NODATA12 | CLOSED
EDG AUX POWER XFMR 45KVA | MVB | 01-LVB-SWB-171, BR 22, MVB | OPEN | 00-DSL-DSW-01 | CLOSED
HRSG BDN TANK QUENCH DRAIN | HRSG NORTH - LOWER | HRSG NORTH - LOWER | OPEN | 01-VSWS108 | CLOSED
EDG TO SWG-17 | MVB | MV BLDG, 01-LVB-SWG-17, CUBICLE04A | OPEN | 00-GEN-NSB-01 | CLOSED
EDG TO SWG-27 | MVB | MV BLDG, 02-LVB-SWG-27, CUBICLE06A | OPEN | 00-GEN-NSB-01 | CLOSED
TB1 HEAT GAS REGULATION VALVE ISOLATION PCV-946 | ST LOWER SW | ST LOWER SW (OUTSIDE) | CLOSED | 02-VFGS946 | OPEN
TB1 HEAT GAS REGULATION VALVE ISOLATION PCV-950 | ST LOWER SW | ST LOWER SW (OUTSIDE) | CLOSED | 02-VFGS950 | OPEN
TB1 HEAT GAS SUPPLY INTERSTAGE REGULATION VALVE VENT | ST LOWER SW | ST LOWER SW (OUTSIDE) | OPEN | 02-VFGS941 | CLOSED
HRSG BDN SUMP QUENCH ISO | HRSG NORTH - LOWER | HRSG NORTH - LOWER | CLOSED | 01-VSWS109 | OPEN
HRSG BDN SUMP QUENCH DRAIN | HRSG NORTH - LOWER | HRSG NORTH - LOWER | OPEN | 01-VSWS110 | CLOSED
HRSG BDN TANK QUENCH ISO | HRSG NORTH - LOWER | HRSG NORTH - LOWER | CLOSED | 01-VSWS111 | OPEN
BD TANK SUMP PUMP DISCHARGE VENT | HRSG BLOWDOWN | HRSG LOWER NE (BLOWDOWN) | OPEN | 01-VSWS112 | CLOSED
BD TANK SUMP B PUMP DISCHARGE | HRSG BLOWDOWN | HRSG LOWER NE (BLOWDOWN) | CLOSED | 01-VSWS123 | OPEN
UNIT 2 DUCT BURNER CONTROL PANEL MAIN POWER | HRSG MCC (OUTSIDE) | 02-LVD-PPL-2211, BR 18, OUTSIDE HRSG SWG ENCLOSURE | OPEN | 02-BUR-CPL-01 | CLOSED
DUCT BURNER DRAIN BEFORE PRESSURE CONTROL VALVE | HRSG LOWER NW | DUCT BURNER SKID | OPEN | 02-VFGS923 | CLOSED
DUCT BURNER INTERSTAGE VENT | HRSG LOWER NW | DUCT BURNER SKID | OPEN | 02-VFGS932 | CLOSED
DUCT BURNER PRESSURE REGULATION OUTLET | HRSG WEST - LOWER | DUCT BURNER SKID | CLOSED | 02-VFGS179 | OPEN
DUCT BURNER REGULATION SKID ISOLATION | HRSG WEST - LOWER | DUCT BURNER SKID | CLOSED | 02-VFGS176 | OPEN
DUCT BURNER SKID VENT AFTER ISOLATION | HRSG WEST - LOWER | DUCT BURNER SKID | OPEN | 02-VFGS217 | CLOSED
DUCT BURNER SUPPLY VENT AFTER REGULATION SKID | HRSG WEST - LOWER | DUCT BURNER SKID | OPEN | 02-VFGS120 | CLOSED
DUCT BURNER SOV | HRSG LOWER NW | DUCT BURNER SKID | CLOSED | 02-FGS-SOV293 | OPEN
LP GAS SUPPLY TO ELECTRIC HEATER | GAS YARD | NO DATA | CLOSED | 02-VFGS783 | OPEN
GT FUEL GAS FILTER INLET | HRSG WEST - LOWER | DUCT BURNER SKID | CLOSED | 02-VFGS174 | OPEN
GT FUEL GAS FILTER INLET VENT | HRSG WEST - LOWER | DUCT BURNER SKID | OPEN | 02-VFGS143 | CLOSED
GT FUEL GAS FILTER NITROGEN BLOWDOWN | HRSG LOWER NW | DUCT BURNER SKID | OPEN | 02MBP01AA911 | CLOSED
GT FUEL GAS FILTER NITROGEN BLOWDOWN BLOCK | HRSG LOWER NW | DUCT BURNER SKID | OPEN | 02MBP01AA908 | CLOSED
GT FUEL GAS FILTER NITROGEN BLOWDOWN ROOT | HRSG LOWER NW | DUCT BURNER SKID | OPEN | 02MBP01AA907 | CLOSED
GT FUEL GAS FILTER NITROGEN VENT | HRSG LOWER NW | DUCT BURNER SKID | OPEN | 02MBP01AA912 | CLOSED
GT FUEL GAS FILTER NITROGEN VENT BLOCK | HRSG LOWER NW | DUCT BURNER SKID | OPEN | 02MBP01AA910 | CLOSED
GT FUEL GAS FILTER NITROGEN VENT ROOT | HRSG LOWER NW | DUCT BURNER SKID | OPEN | 02MBP01AA909 | CLOSED
FIRE PANEL | ACC MCC | 02-LVD-PPL-2611, BR 4, ACC MCC ENCLOSURE | OPEN | 00-FPS-PNL-10 | CLOSED
GT FUEL GAS FILTER OUTLET | HRSG WEST - LOWER | DUCT BURNER SKID | CLOSED | 02-VFGS192 | OPEN
BD TANK SUMP A PUMP DISCHARGE | HRSG BLOWDOWN | HRSG LOWER NE (BLOWDOWN) | CLOSED | 01-VSWS124 | OPEN
HRSG HP BD MANIFOLD DRN MOV MAIN PWR FEED | HRSG NORTH - LOWER | 01-LVB-PPL-1114, BR 20/22/24, OUTSIDE HRSG SWG ENCLOSURE | OPEN | 01-MOV-HBD941 | CLOSED
HRSG HP BD MANIFOLD DRN MOV HANDWHEEL | HRSG NORTH - LOWER | HRSG LOWER NE (BLOWDOWN PIT) | OPEN | 01-MOV-HBD941 | no data
HRSG IP BD MANIFOLD DRAIN MOV MAIN PWR FEED | HRSG NORTH - LOWER | 01-LVB-PPL-1114, BR 25/27/29, OUTSIDE HRSG SWG ENCLOSURE | OPEN | 01-MOV-HBD942 | CLOSED
GT FUEL GAS FILTER OUTLET VENT | HRSG WEST - LOWER | DUCT BURNER SKID | OPEN | 02-VFGS193 | CLOSED
HRSG IP BD MANIFOLD DRAIN MOV HANDWHEEL | HRSG NORTH - LOWER | HRSG LOWER NE (BLOWDOWN PIT) | OPEN | 01-MOV-HBD942 | no data
IP IBD LOW POINT DRAIN ROOT | HRSG NORTH - LOWER | HRSG LOWER NE (BLOWDOWN PIT) | OPEN | 01-VHIS908 | CLOSED
HRSG LP BD MANIFOLD DRN MAIN PWR FEED | HRSG NORTH - LOWER | 01-LVB-PPL-1114, BR 26/28/30, OUTSIDE HRSG SWG ENCLOSURE | OPEN | 01-MOV-HBD943 | CLOSED
HRSG LP BD MANIFOLD DRN MOV HANDWHEEL | HRSG NORTH - LOWER | HRSG LOWER NE (BLOWDOWN PIT) | OPEN | 01-MOV-HBD943 | no data
FGPH DRAIN VESSEL 2 (GAS SIDE) | HRSG WEST - LOWER | FGPH | OPEN | 02-VFGS134 | CLOSED
FGPH DRAIN VESSEL 1 (GAS SIDE) | HRSG WEST - LOWER | FGPH | OPEN | 02-VFGS128 | CLOSED
U2 FGPH AUTOMATIC VENT ISO | PIPE RACK 1ST LEVEL | PIPE RACK 1ST LEVEL | OPEN | 02-VFGS130 | OPEN
HRSGS SUMP DISCHARGE TO SW TANK | HRSG BLOWDOWN | HRSG LOWER NE (BLOWDOWN) | CLOSED | 01-VBDN613 | OPEN
HRSGS SUMP DISCHARGE TO SW TANK VENT/DRAIN | HRSG BLOWDOWN | HRSG LOWER NE (BLOWDOWN) | OPEN | 01-VBDN614 | CLOSED
HRSGS SUMP DISCHARGE TO SW TANK VENT/DRAIN | HRSG BLOWDOWN | HRSG LOWER NE (BLOWDOWN) | OPEN | 01-VBDN615 | CLOSED
HRSGS SUMP DISCHARGE TO WW SUMP | HRSG BLOWDOWN | HRSG LOWER NE (BLOWDOWN) | CLOSED | 01-VBDN687 | OPEN
HRSGS SUMP DISCHARGE TO WW SUMP VENT/DRAIN | HRSG BLOWDOWN | HRSG LOWER NE (BLOWDOWN) | OPEN | 01-VBDN688 | CLOSED
HRSG 01 ELEC ENCL LCAL FIRE ALRM CPL NODE #7 | HRSG MCC | 01-LVD-PPL-1111, BR 16, INSIDE HRSG SWG ENCLOSURE | OPEN | 00-FPS-PNL-07 | CLOSED
HRSG 02 ELEC. ENCL. FIRE ALM CPL NODE #5 | HRSG MCC (OUTSIDE) | 02-LVD-PPL-2211, BR 5, OUTSIDE HRSG SWG ENCLOSURE | OPEN | 00-FPS-PNL-08 | CLOSED
00-FSP-PNL-11 | NO DATA | NO DATA | Not Applicable. | 00-FPS-PNL-11 | no data
TURBINE BUILDING 01 LOCAL FIRE ALRM CPL NODE #9 | ST BUILDING UPPER SW | 01-LVD-PPL-21133, BR 5, TURBINE DECK SW | OPEN | 00-FPS-PNL-13 | CLOSED
TUR BLD 02 LOCAL FIRE ALARM CPL NODE #3 | ST BUILDING UPPER SW | 02-LVD-PPL-22113, BR 5, SW TURBINE DECK | OPEN | 00-FPS-PNL-14 | CLOSED
HRSGS SUMP DISCHARGE TO WW SUMP VENT/DRAIN | HRSG BLOWDOWN | HRSG LOWER NE (BLOWDOWN) | OPEN | 01-VBDN689 | CLOSED
HP COLD FILL ROOT | PIPE RACK 1ST LEVEL | PIPE RACK 1ST LEVEL | CLOSED | 01-VHHS926 | CLOSED
AUX BLR BLDG & AMMONIA CONT. AREA LOCAL FIRE ALM CPL NODE #6 | AUX BOILER | 02-LVD-PPL-12151, BR 21, AUX BOILER WEST WALL | OPEN | 00-FPS-PNL-15 | CLOSED
HP COLD FILL BLOCK | PIPE RACK 1ST LEVEL | PIPE RACK 1ST LEVEL | CLOSED | 01-VHHS928 | CLOSED
HP SPARGING STEAM MOV MAIN FEED | HRSG WEST - LOWER | 01-LVB-PPL-11121, BR 20/22/24, OUTSIDE HRSG SWG ENCLOSURE | OPEN | 01-MOV-HHS904 | CLOSED
HP SPARGING STEAM MOV EQ | HRSG WEST - LOWER | HRSG LOWER WEST | CLOSED | 01-MOV-HHS904A | OPEN
00-FSP-PNL-06 | NO DATA | NO DATA | Not Applicable. | 00-FSP-PNL-06 | no data
00-FSP-PNL-12 | NO DATA | NO DATA | Not Applicable. | 00-FSP-PNL-12 | no data
PURGE AIR TO ECA CMP "A" INLET | Location Is Not Defined | ECA COMPRESSOR AREA | CLOSED | 02-VINA116 | OPEN
DISCONNECT DOWNSTREAM OF GCB U1 | GCB LANDING | GCB LANDING | OPEN | 89G-1/Q9 | CLOSED
PURGE AIR TO ECA SYSTEM | Location Is Not Defined | ECA COOLER AREA | CLOSED | 02-VINA277 | OPEN
DISCONNECT DOWNSTREAM OF GCB U2 | GCB LANDING | GCB LANDING | OPEN | 89G-2/Q9 | CLOSED
PURGE AIR TO ECA CMP B (02QFF11-806) | Location Is Not Defined | HRSG LOWER EAST (ECA CMP) | CLOSED | 02-VINA177 | CLOSED
ECA COMPRESSOR A ENCLOSURE LIGHTING | TCP | TCP | OPEN | 02MBH06GP101 | CLOSED
HP SPARGING STEAM MOV HANDWHEEL | HRSG WEST - LOWER | HRSG LOWER WEST | CLOSED | 01-MOV-HHS904 | AUTO
HP SPARGING DRAIN AFTER MOV ROOT | HRSG WEST - LOWER | HRSG LOWER WEST | OPEN | 01-VHHS994 | CLOSED
HP SPARGING DRAIN AFTER MOV BLOCK | HRSG WEST - LOWER | HP DOGHOUSE | OPEN | 01-VHHS995 | CLOSED
ECA COMPRESSOR A OIL HEATER | TCP | TCP | OPEN | 02MBH06AH101 | CLOSED
HP SPARGING STRNR DRAIN AFTER PCV ROOT | HRSG WEST - LOWER | HRSG LOWER WEST | OPEN | 01-VHHS996 | CLOSED
ECA COMPRESSOR A VAPOR EXTRACTOR (A) | TCP | TCP | OPEN | 02MBH06AN103-M01 | CLOSED
ECA COMPRESSOR A VAPOR EXTRACTOR (B) | TCP | TCP | OPEN | 02MBH06AN104-M01 | CLOSED
ECA COMPRESSOR A ENCLOSURE | TCP | TCP | OPEN | 02MBH06AN107-M01 | CLOSED
ECA COMPRESSOR A ENCLOSURE | TCP | TCP | OPEN | 02MBH06AN108-M01 | CLOSED
ECA COMPRESSOR A AUX OIL | TCP | TCP | OPEN | 02MBH06AP401-M01 | CLOSED
ECA COMPRESSOR B ENCLOSURE LIGHTING | TCP | TCP | OPEN | 02MBH06GP102 | CLOSED
ECA COMPRESSOR B OIL HEATER | TCP | TCP | OPEN | 02MBH06AH102 | CLOSED
ECA COMPRESSOR B VAPOR EXTRACTOR (A) | TCP | TCP | OPEN | 02MBH06AN105-M01 | CLOSED
ECA COMPRESSOR B VAPOR EXTRACTOR (B) | TCP | TCP | OPEN | 02MBH06AN106-M01 | CLOSED
ECA COMPRESSOR B ENCLOSURE | TCP | TCP | OPEN | 02MBH06AN109-M01 | CLOSED
ECA COMPRESSOR B ENCLOSURE | TCP | TCP | OPEN | 02MBH06AN110-M01 | CLOSED
ECA COMPRESSOR B AUX OIL | TCP | TCP | OPEN | 02MBH06AP402-M01 | CLOSED
HP SPARGING STRNR DRAIN AFTER PCV BLOCK | HRSG WEST - LOWER | HRSG LOWER WEST | OPEN | 01-VHHS997 | CLOSED
HP CONTINUOUS BD MOV MAIN FEED | HRSG EAST - UPPER | 01-LVB-PPL-11121, BR 14/16/18, OUTSIDE HRSG SWG ENCLOSURE | OPEN | 01-MOV-HHS943 | CLOSED
HP CONTINUOUS BD MOV HANDWHEEL | HRSG EAST - UPPER | HRSG UPPER EAST | CLOSED | 01-MOV-HHS943 | AUTO
HP DRUM HIGH FLOW LCV ISO BYPASS | HRSG LOWER WEST | HRSG LOWER WEST | CLOSED | 01-VHHS | CLOSED
DB MAIN ISO | HRSG LOWER SW | HRSG LOWER SW | CLOSED | 02-V-BUR800 | OPEN
HP DRUM LCV HIGH FLOW DRAIN ROOT | HRSG WEST - LOWER | HRSG WEST - LOWER | OPEN | 01-VHHS856 | CLOSED
INA TO DB SKID | HRSG LOWER SW | HRSG LOWER SW | CLOSED | 02-V-BUR890 | OPEN
HP DRUM LCV HIGH FLOW DRAIN BLOCK | HRSG WEST - LOWER | HRSG WEST - LOWER | OPEN | 01-VHHS857 | CLOSED
U2 HRSG DUCT BURNER COOLING SKID BLOWER 1 | HRSG MCC | HRSG-2 ENCLSURE 480V MCC 121, CUBICLE 06FB | OPEN | 02-BUR-MLB-01A | CLOSED
U2 HRSG DUCT BURNER COOLING SKID BLOWER 2 | HRSG MCC | HRSG-2 ENCLSURE 480V MCC 221, CUBICLE 6FD | OPEN | 02-BUR-MLB-01B | CLOSED
GT DOWNSTREAM PURGE CREDIT VALVES VENT ROOT | PIPE RACK 1ST LEVEL | PIPE RACK 1ST LEVEL | OPEN | 02-VFGS177 | CLOSED
GT DOWNSTREAM PURGE CREDIT VALVES VENT BLOCK | PIPE RACK 1ST LEVEL | PIPE RACK 1ST LEVEL | OPEN | 02-VFGS178 | CLOSED
GT/FGPH FUEL GAS SOV | Location Is Not Defined | FGPH | CLOSED | 02MBP01AA701 | OPEN
HP DRUM LCV LOW FLOW DRAIN ROOT | HRSG WEST - LOWER | HRSG WEST - LOWER | OPEN | 01-VHHS858 | CLOSED
HP DRUM LCV LOW FLOW DRAIN BLOCK | HRSG WEST - LOWER | HRSG WEST - LOWER | OPEN | 01-VHHS859 | CLOSED
HP DRUM HIGH FLOW LCV UPSTREAM ISO EQ | HRSG WEST - LOWER | HRSG WEST - LOWER | CLOSED | 01-VHHS901A | OPEN
HP DRUM HIGH FLOW LCV UPSTREAM ISO | HRSG WEST - LOWER | HRSG WEST - LOWER | CLOSED | 01-VHHS901 | OPEN
HP DRUM HIGH FLOW LCV DOWNSTREAM ISO EQ | HRSG WEST - LOWER | HRSG WEST - LOWER | CLOSED | 01-VHHS902A | OPEN
HP DRUM HIGH FLOW LCV DOWNSTREAM ISO | HRSG WEST - LOWER | HRSG WEST - LOWER | CLOSED | 01-VHHS902 | OPEN
HP DRUM LCV FW DRAIN BEFORE MOV BLOCK | HRSG WEST - LOWER | HRSG WEST - LOWER | OPEN | 01-VHHS913 | CLOSED
HP DRUM NITROGEN SUPPLY NRV | HRSG UPPER | HP DRUM LANDING | CLOSED | 01-VHHS958 | CLOSED
HP DRUM NITROGEN FILL ISO | HRSG SOUTH - UPPER | HP DRUM LANDING | CLOSED | 01-VHHS959 | CLOSED
HP IBD CV BYPASS | HRSG NORTH - LOWER | BD TANK LANDING | CLOSED | 01-VHHS960 | CLOSED
HP DRUM PHOSPHATE INJECTION ISO | HRSG WEST - UPPER | HRSG UPPER WEST (HP ENCLOSURE) | CLOSED | 01-VHHS988 | OPEN
HRSG 1 HP FEEDWATER STOP MOV MAIN PWR FEED | HRSG WEST - LOWER | 01-LVB-PPL-1114, BR 14/16/18, OUTSIDE HRSG SWG ENCLOSURE | OPEN | 01-MOV-HHS941 | CLOSED
HP ECONOMIZER FW INLET MOV HANDWHEEL | HRSG WEST - LOWER | HRSG LOWER WEST | CLOSED | 01-MOV-HHS941 | AUTO
HP ECONOMIZER FW INLET MOV EQ | HRSG WEST - LOWER | HRSG LOWER WEST | CLOSED | 01-MOV-HHS941A | OPEN
HP ECONOMIZER FW INLET MOV EQ | HRSG WEST - LOWER | HRSG LOWER WEST | CLOSED | 01-MOV-HHS941B | OPEN
HP ECON VENT MAIN PWR FEED | HRSG WEST - UPPER | 01-LVB-PPL-11121, BR 8/10/12, OUTSIDE HRSG SWG ENCLOSURE | OPEN | 01-MOV-HHS942 | CLOSED
HP ECON VENT MOV HANDWHEEL | HRSG WEST - UPPER | HRSG UPPER WEST | OPEN | 01-MOV-HHS942 | AUTO
HP SH STG1 DRIPLEG MOV PWR FEED | UNDER HRSG | 01-LVB-PPL-1114, BR 13/15/17, OUTSIDE HRSG SWG ENCLOSURE | OPEN | 01-MOV-HHS910 | CLOSED
HP SH STG1 DRIPLEG MOV HANDWHEEL | UNDER HRSG | HRSG LOWER WEST | OPEN | 01-MOV-HHS910 | AUTO
HP SH STG2 DRIPLEG MOV PWR FEED | UNDER HRSG | 01-LVB-PPL-11121, BR 38/40/42, OUTSIDE HRSG SWG ENCLOSURE | OPEN | 01-MOV-HHS911 | CLOSED
HP SH STG2 DRIPLEG MOV HANDWHEEL | UNDER HRSG | HRSG LOWER WEST | OPEN | 01-MOV-HHS911 | CLOSED
HP STEAM OUTLET CONTROL VALVE | HRSG UPPER SOUTH | HRSG UPPER SOUTH | CLOSED | 01-PCV-HHS903 | AUTO
HP SH 1,2 VENT ROOT | HRSG EAST - UPPER | HRSG UPPER EAST | OPEN | 01-VHHS811 | CLOSED
HP SH 1,2 VENT BLOCK | HRSG EAST - UPPER | HRSG UPPER EAST | OPEN | 01-VHHS812 | CLOSED
HP SH OUTLET DRAIN (BEFORE MOV) ROOT | HRSG SOUTH - UPPER | UNDER HP DRUM EAST | OPEN | 01-VHHS818 | CLOSED
HP SH OUTLET DRAIN (BEFORE MOV) BLOCK | HRSG SOUTH - UPPER | UNDER HP DRUM EAST | OPEN | 01-VHHS819 | CLOSED
HP SAT STEAM DRIPLEG DRAIN ROOT | HRSG EAST- LOWER | HRSG LOWER EAST | OPEN | 01-VHHS867 | CLOSED
HP SAT STEAM DRIPLEG DRAIN BLOCK | HRSG EAST- LOWER | HRSG LOWER EAST | OPEN | 01-VHHS868 | CLOSED
U2 GAS FLOW METER BYPASS | HRSG WEST - LOWER | FGPH | CLOSED | 02-VFGS122 | CLOSED
HP INT ATTEMP DRIPLEG DRAIN ROOT | HRSG EAST- LOWER | HRSG LOWER EAST | OPEN | 01-VHHS909 | CLOSED
HP INT ATTEMP DRIPLEG DRAIN BLOCK | HRSG EAST- LOWER | HRSG LOWER EAST | OPEN | 01-VHHS910 | CLOSED
U2 GAS FLOW METER INLET | HRSG WEST - LOWER | FGPH | CLOSED | 02-VFGS113 | OPEN
HP SH STG1 DRIPLEG CV | UNDER HRSG | AFCU SKID | CLOSED | 01-YCV-HHS902 | OPEN
U2 GAS FLOW METER OUTLET | HRSG WEST - LOWER | FGPH | CLOSED | 02-VFGS124 | OPEN
U2 FGPH AUTOMATIC VENT BYPASS | PIPE RACK 1ST LEVEL | PIPE RACK 1ST LEVEL | OPEN | 02-VFGS123 | CLOSED
CO2 TO SLIP RING HOUSING ISO | GT FILTER HOUSE | WEST SIE OF U2 TURNBINE BUILDING | CLOSED | 02SGJ02AA202 | OPEN
CO2 TANK HEATER | TCP | TCP | OPEN | 02SGJ02AH001 | CLOSED
HP SH STG2 DRAIN POT CV | HRSG EAST- LOWER | HRSG LOWER EAST | CLOSED | 01-YCV-HHS903 | OPEN
REHEAT VENT BLOCK MOV PWR FEED | HRSG SOUTH - UPPER | 01-LVB-PPL-2111, BR 37/39/41, TOP OF HRSG HP DRUM | OPEN | 01-MOV-HRS904 | CLOSED
REHEAT VENT BLOCK MOV HANDWHEEL | HRSG SOUTH - UPPER | HRSG UPPER SOUTH | OPEN | 01-MOV-HRS904 | AUTO
REHEAT VENT ROOT MOV MAIN FEED | HRSG SOUTH - UPPER | 01-LVB-PPL-2111, BR 14/16/18, TOP OF HRSG HP DRUM | OPEN | 01-MOV-HRS911 | CLOSED
CO2 TANK CONTROL PANEL | TCP | TCP | OPEN | 02SGJ02BB101 | CLOSED
REHEAT VENT ROOT MOV HANDWHEEL | HRSG SOUTH - UPPER | HRSG UPPER SOUTH | OPEN | 01-MOV-HRS911 | AUTO
NITROGEN TO CRH VENT ROOT | HRSG SOUTH - UPPER | HRSG UPPER SOUTH | OPEN | 01-VHRS807 | CLOSED
NITROGEN TO CRH VENT BLOCK | HRSG SOUTH - UPPER | HRSG UPPER SOUTH | OPEN | 01-VHRS808 | CLOSED
CO2 ACTUATION LINE ISO | GT FILTER HOUSE | WEST SIE OF U2 TURNBINE BUILDING | CLOSED | 02SGJ02AA001 | OPEN
CO2 TO GAS TURBINE ENCLOSRUE ISO | GT FILTER HOUSE | WEST SIE OF U2 TURNBINE BUILDING | CLOSED | 02SGJ02AA103 | OPEN
EXCITATION TRANSFORMER (UTILITY CIRCUIT) | TCP | TCP | OPEN | 02MKC01GT10101 | CLOSED
U2 SFC TRANSFORMER | MVB | MVB SWITCHGEAR 11, CUBICLE 04B | OPEN | 02-LCI-XFR-01 | CLOSED
REHEATER INLET NITROGEN FILL ISOLATION | HRSG UPPER WEST | HRSG UPPER WEST | CLOSED | 01-VHRS809 | CLOSED
NITROGEN TO CRH ISO | HRSG SOUTH - UPPER | HRSG UPPER SOUTH | CLOSED | 01-VHRS909 | CLOSED
RH INT ATTEMP STRNR DRAIN ROOT | UNDER HRSG | UNDER HRSG | OPEN | 01-VHRS848 | CLOSED
RH INT ATTEMP STRNR DRAIN BLOCK | UNDER HRSG | UNDER HRSG | OPEN | 01-VHRS849 | CLOSED
HRH INTERSTAGE ATTEMPERATOR DRAIN | HRSG LOWER | UNDR HRSG MID | OPEN | 01-VHRS862 | CLOSED
HRH INTERSTAGE ATTEMPERATOR DRAIN | HRSG LOWER | UNDR HRSG MID | OPEN | 01-VHRS863 | CLOSED
UNIT 2 GT SFC PKG AUX PWR SPLY 480 VAC | MVB | 02-LVB-SWB-271, BR 37, MVB | OPEN | 02MKE01GP101 | CLOSED
UNIT 2 SFC CUBICLE (REDUNDANT CTRL PWR-1) | MVB | 01-LVE-PPL-01, F10.13, MVB, DC DISTRIBUTION PANEL | OPEN | 02MKE01GU101/00 | CLOSED
UNIT 2 SFC CUBICLE (REDUNDANT CTRL PWR-2) | MVB | 02-LVE-PPL-01, F10.13, MVB, DC DISTRIBUTION PANEL | OPEN | 02MKE01GU101/01 | CLOSED
UNIT 2 SFC XFMR S.HTR 120 VAC MAIN | ST BUILDING UPPER SW | 02-LVD-PPL-22113, BR 9, SW TURBINE DECK | OPEN | 02MKE01GT101 | CLOSED
GT PACKAGE VENTILATION FAN A | ST NORTH OUTSIDE DECK | TCP | OPEN | 02MBA11AN101-M01 | CLOSED
RH INT ATTEMP SPRAY MANUAL ISO | UNDER HRSG | UNDER HRSG | CLOSED | 01-VHRS930 | OPEN
GT PACKAGE VENTILATION FAN B | ST NORTH OUTSIDE DECK | TCP | OPEN | 02MBA11AN102-M01 | CLOSED
GT IGNITION EXCITER | TCP | TCP | OPEN | 02MBM01GU001 | CLOSED
RH INT ATTEMP UPSTREAM DRAIN ROOT | UNDER HRSG | UNDER HRSG | OPEN | 01-VHRS960 | CLOSED
GT CASING COOLING AIR FAN | TCP | TCP | OPEN | 02QEF13AN101-M01 | CLOSED
RH INT ATTEMP UPSTREAM DRAIN BLOCK | UNDER HRSG | UNDER HRSG | OPEN | 01-VHRS961 | CLOSED
ECA COMPRESSOR A | MVB | MVB SWITCHGEAR 11, CUBICLE 05A | OPEN | 02-MBH06AN101 | CLOSED
HRH INTERSTAGE DRIPLEG DRAIN ROOT | UNDER HRSG | HRSG LOWER WEST | OPEN | 01-VHRS969 | CLOSED
HRH INTERSTAGE DRIPLEG DRAIN BLOCK | UNDER HRSG | HRSG LOWER WEST | OPEN | 01-VHRS970 | CLOSED
WTT BLDG MAIN CPL 120VAC UPS REDUNDANT | ADMIN(ELECTRICAL ROOM) | 02-LVF-PPL-013, BR 6, ADMIN BLDG U2 UPS | OPEN | 00-DWT-PNL-01 | CLOSED
WTT RO CIP CPL 120V UPS REDUNDANT | ADMIN(ELECTRICAL ROOM) | 02-LVF-PPL-013, BR 8, ADMIN BLDG U2 UPS | OPEN | 00-DWT-CPL-05B | CLOSED
IP SPARGING DRAIN AFTER PCV ROOT | HRSG WEST - LOWER | HRSG LOWER WEST | OPEN | 01-VHIS852 | CLOSED
ECA COMPRESSOR B | MVB | MVB SWITCHGEAR 21, CUBICLE 01B | OPEN | 02-MBH06AN102 | CLOSED
IP SPARGING DRAIN AFTER PCV BLOCK | HRSG WEST - LOWER | HRSG LOWER WEST | OPEN | 01-VHIS853 | CLOSED
IP SPARGING DRAIN AFTER MOV ROOT | HRSG WEST - LOWER | HRSG LOWER WEST | OPEN | 01-VHIS860 | CLOSED
IP SPARGING DRAIN AFTER MOV BLOCK | HRSG WEST - LOWER | HRSG LOWER WEST | OPEN | 01-VHIS861 | CLOSED
IP IBD MOV MAIN FEED | UNDER HRSG | 01-LVB-PPL-11121, BR 31/33/35, OUTSIDE HRSG SWG ENCLOSURE | OPEN | 01-MOV-HIS917 | CLOSED
IP CONTINUOUS BD MANUAL REGULATOR (BD TANK) | HRSG BLOWDOWN | HRSG LOWER NE (BLOWDOWN) | CLOSED | 01-NODATA14 | OPEN
HRSG 2 AMMONIA INJECTION BLOWER A | HRSG MCC | HRSG-2 ENCLSURE 480V MCC 121, CUBICLE 05FM | OPEN | 02-SCR-MFN-100A | CLOSED
IP BFW COLD FILL FROM CONDENSATE CHECK | PIPE RACK 1ST LEVEL | PIPE RACK 1ST LEVEL | CLOSED | 01-VBFW408 | OPEN
HRSG 2 AMMONIA INJECTION BLOWER B | HRSG MCC | HRSG-2 ENCLSURE 480V MCC 221, CUBICLE 5FM | OPEN | 02-SCR-MFN-100B | CLOSED
IP DRUM LCV BYPASS | HRSG WEST - UPPER | IP DOGHOUSE | CLOSED | 01-VHIS936 | CLOSED
AMMONIA SUPPLY TO AFCU MAIN ISO UPSTREAM | HRSG LOWER EAST | HRSG EAST(AFCU SKID) | CLOSED | 02-VAQA800 | OPEN
AMMONIA DRAIN UPSTREAM OF FCV | HRSG LOWER EAST | HRSG EAST(AFCU SKID) | OPEN | 02-VAQA813 | CLOSED
AMMONIA SUPPLY TO AFCU MAIN ISO DOWNSTREAM | HRSG LOWER EAST | HRSG EAST(AFCU SKID) | CLOSED | 02-VAQA818 | OPEN
PURGE AIR TO TCA SYSTEM | GT ENCLOSURE | NO DATA | CLOSED | 02QFF11AA033 | OPEN
IP DRUM NITROGEN FILL ISO | HRSG NORTH - UPPER | IP DRUM LANDING | CLOSED | 01-VHIS971 | CLOSED
AIR SUPPLY TO GENERATOR BLOCK | ST BASEMENT | ST BASEMENT | CLOSED | 02MKG07AA102 | CLOSED
IP DRUM NITROGEN SUPPLY NRV | HRSG UPPER | IP DRUM LANDING | CLOSED | 01-VHIS972 | CLOSED
IP DRUM PHOSPHATE INJECTION ISO | HRSG WEST - UPPER | HRSG UPPER WEST | CLOSED | 01-VHIS992 | OPEN
IP ECON FW INLET STOP MOV MAIN PWR | HRSG WEST - LOWER | HRSG WEST - LOWER | OPEN | 01-MOV-HIS941 | CLOSED
IP ECON FW INLET MOV HANDWHEEL | HRSG WEST - LOWER | HRSG WEST - LOWER | CLOSED | 01-MOV-HIS941 | AUTO
AIR SUPPLY TO GENERATOR ROOT | ST BASEMENT | ST BASEMENT | CLOSED | 02MKG07AA101 | CLOSED
IP ECONOMIZER FW INLET MOV EQ | HRSG LOWER WEST | HRSG LOWER WEST | CLOSED | 01-MOV-HIS941A | CLOSED
DC POWER SUPPLY FOR EXCITATION SYSTEM | TCP | TCP | OPEN | 02MKC01GU20180 | CLOSED
IP ECONOMIZER FW INLET MOV EQ | HRSG LOWER WEST | HRSG LOWER WEST | CLOSED | 01-MOV-HIS941B | CLOSED
IP ECON VENT STOP MAIN PWR FEED | HRSG WEST - UPPER | 01-LVB-PPL-11121, BR 32/34/36, OUTSIDE HRSG SWG ENCLOSURE | OPEN | 01-MOV-HIS943 | CLOSED
DC POWER SUPPLY FOR EXCITATION SYSTEM | TCP | TCP | OPEN | 02MKC01GU20181 | CLOSED
IP ECON VENT MOV HANDWHEEL | HRSG WEST - UPPER | HRSG UPPER WEST | OPEN | 01-MOV-HIS943 | AUTO
GENERATOR COMMON VENT | ST BASEMENT | ST BASEMENT | OPEN | 02MKG02AA906 | CLOSED
IP ECON OUTLET DRAIN ROOT | HRSG WEST - UPPER | UNDER LP DRUM WEST | OPEN | 01-VHIS854 | CLOSED
GENERATOR VENT FROM BOTTOM | ST BASEMENT | ST BASEMENT | OPEN | 02MKG02AA905 | CLOSED
IP ECON OUTLET DRAIN BLOCK | HRSG WEST - UPPER | UNDER LP DRUM WEST | OPEN | 01-VHIS855 | CLOSED
GENERATOR VENT FROM TOP | ST BASEMENT | ST BASEMENT | OPEN | 02MKG02AA904 | CLOSED
IP COLD FILL BLOCK | PIPE RACK 1ST LEVEL | PIPE RACK 1ST LEVEL | CLOSED | 01-VHIS904 | CLOSED
UNIT 2 GEN EXCIT PKG AUX PWR SPLY 480 VAC | MVB | 02-LVB-SWB-271, BR 25, MVB | OPEN | 02MKC01GP101 | CLOSED
IP FW DRAIN UPSTREAM OF LCV ROOT | HRSG WEST - UPPER | UNDER LP DRUM WEST | OPEN | 01-VHIS932 | CLOSED
CO2 BACKPRESSURE REGULATOR | ST LOWER SE | ST LOWER SE | CLOSED | 02-PCV-CMG117 | OPEN
IP FW DRAIN UPSTREAM OF LCV BLOCK | HRSG WEST - UPPER | UNDER LP DRUM WEST | OPEN | 01-VHIS933 | CLOSED
PURGE CO2 02-PI-CMG113 ISO | ST LOWER SE | ST LOWER SE | CLOSED | 02-VCMG102 | OPEN
IP FW DRAIN DOWNSTREAM OF LCV ROOT | HRSG WEST - UPPER | UNDER LP DRUM WEST | OPEN | 01-VHIS937 | CLOSED
CO2 TO GEN BLOCK | ST BASEMENT | ST BASEMENT | CLOSED | 02MKG11AA402 | CLOSED
IP FW DRAIN DOWNSTREAM OF LCV BLOCK | HRSG WEST - UPPER | UNDER LP DRUM WEST | OPEN | 01-VHIS938 | CLOSED
CO2 TO GEN BLOCK | ST BASEMENT | ST BASEMENT | CLOSED | 02MKG11AA403 | CLOSED
CO2 TO GEN ROOT | ST BASEMENT | ST BASEMENT | CLOSED | 02MKG11AA401 | CLOSED
IP SH STARTUP VENT ROOT MOV POWER FEED | HRSG EAST- LOWER | 01-LVB-PPL-1112, BR 7/9/11, OUTSIDE HRSG SWG ENCLOSURE | OPEN | 01-MOV-HIS902 | CLOSED
IP SH STARTUP VENT ROOT MOV HANDWHEEL | HRSG EAST- LOWER | HRSG LOWER EAST | OPEN | 01-MOV-HIS902 | AUTO
UNIT 2 GCB MAIN 125 VDC | MVB | 02-LVE-PPL-01, F10.17, MVB, DC DISTRIBUTION PANEL | OPEN | 02-GEN-CPL-01 | CLOSED
LP IBD MOV MAIN PWR FEED | UNDER HRSG | 01-LVB-PPL-11121, BR 37/39/41, OUTSIDE HRSG SWG ENCLOSURE | OPEN | 01-MOV-HIS908 | CLOSED
U2 CLOSING/PRI FUSE FOR 01-SYD-BKR-01 | SWITCH YARD | SWITCH YARD | OPEN | 02-SYD-BKR-01 | CLOSED
IP STEAM STOP MOV EQ | UNDER HRSG | UNDER HRSG | CLOSED | 01-MOV-HIS908A | OPEN
U2 SWITCH YARD DISCONNECT DC BREAKER | SWITCH YARD | SWITCH YARD | OPEN | 02-SYD-DSW-02BRKER2224 | CLOSED
LP IBD MOV HANDWHEEL | UNDER HRSG | UNDER HRSG | CLOSED | 01-MOV-HIS908 | AUTO
3000A MAIN BREAKER 52-1-M1 | MVB | MVB SWITHCGEAR 1, CUBICLE 7B | OPEN | 00-UAT-XFR-1 | CLOSED
IP SH OUTLET DRIPLEG MOV MAIN PWR FEED | HRSG MCC | 01-LVB-PPL-2112, BR 26/28/30, INSIDE HRSG SWG ENCLOSURE | OPEN | 01-MOV-HIS915 | CLOSED
MAIN FEED BREAKER | MVB | MVB SWITHCGEAR 2, CUBICLE 10B | OPEN | 00-UAT-XFR-2 | CLOSED
IP SH OUTLET DRIPLEG MOV HANDWHEEL | HRSG LOWER WEST | HRSG LOWER WEST | CLOSED | 01-MOV-HIS915 | OPEN
HYDROGEN GAS DRYER | TCP | TCP | OPEN | 02MKG03AT001 | CLOSED
IP SH OUTLET DRIPLEG MOV PWR FEED | HRSG MCC | 01-LVB-PPL-2112, BR 25/27/29, INSIDE HRSG SWG ENCLOSURE | OPEN | 01-MOV-HIS918 | CLOSED
HYDROGEN DRYER #1 VENT | ST BASEMENT | ST BASEMENT | OPEN | 02MKG03AA901 | CLOSED
IP STEAM HEADER DRIPLEG DRAIN MOV HANDWHEEL | HRSG LOWER WEST | HRSG LOWER WEST | OPEN | 01-MOV-HIS918 | AUTO
HYDROGEN DRYER #2 VENT | ST BASEMENT | ST BASEMENT | OPEN | 02MKG03AA902 | CLOSED
HYDROGEN DRYER CO2 SUPPLY BLOCK | ST BASEMENT | ST BASEMENT | CLOSED | 02MKG03AA109 | CLOSED
IP SH STARTUP VENT ROOT MOV POWER FEED | HRSG EAST- LOWER | 01-LVB-PPL-1112, BR 44/46/48, OUTSIDE HRSG SWG ENCLOSURE | OPEN | 01-MOV-HIS946 | CLOSED
IP SH STARTUP VENT ROOT MOV HANDWHEEL | HRSG EAST- LOWER | HRSG LOWER EAST | OPEN | 01-MOV-HIS946 | AUTO
HYDROGEN DRYER CO2 SUPPLY ROOT | ST BASEMENT | ST BASEMENT | CLOSED | 02MKG11AA501 | CLOSED
HYDROGEN DRYER INLET | ST BASEMENT | ST BASEMENT | CLOSED | 02MKG03AA101 | OPEN
IP SH OUTLET DRAIN ROOT (BEFORE MOV) | UNDER HRSG | UNDER HRSG | OPEN | 01-VHIS801 | CLOSED
HYDROGEN DRYER OUTLET | ST BASEMENT | ST BASEMENT | CLOSED | 02MKG03AA105 | OPEN
IP SH OUTLET DRAIN BLOCK (BEFORE MOV) | UNDER HRSG | UNDER HRSG | OPEN | 01-VHIS802 | CLOSED
IP SUPERHEATER OUTLET DRIPLEG DRAIN ROOT | UNDER HRSG | UNDER HRSG | OPEN | 01-VHIS856 | CLOSED
HYDROGEN SUPPLY DOWNSTREAM REG | ST BASEMENT | ST BASEMENT | CLOSED | 02MKG02AA103 | OPEN
IP SUPERHEATER OUTLET DRIPLEG DRAIN BLOCK | UNDER HRSG | UNDER HRSG | OPEN | 01-VHIS857 | CLOSED
IP SH DRIP LEG (AFTER MOV) DRAIN ROOT | UNDER HRSG | UNDER HRSG | OPEN | 01-VHIS858 | CLOSED
HYDROGEN SUPPLY REG BYPASS | ST BASEMENT | ST BASEMENT | CLOSED | 02MKG02AA104 | CLOSED
IP SH DRIP LEG (AFTER MOV) DRAIN BLOCK | UNDER HRSG | UNDER HRSG | OPEN | 01-VHIS859 | CLOSED
HYDROGEN SUPPLY UPSTREAM REG | ST BASEMENT | ST BASEMENT | CLOSED | 02MKG02AA101 | OPEN
PEGGING STEAM TO LP DRUM ISO | HRSG NORTH - UPPER | IP DRUM LANDING | CLOSED | 01-VHIS978 | OPEN
GT 4S COOLER FAN MOTOR (A | TCP | TCP | OPEN | 02MBH01AN101-M01 | CLOSED
PEGGING STEAM TO LP DRUM ISO EQUALIZING | HRSG NORTH - UPPER | IP DRUM LANDING | CLOSED | 01- VHIS978A | CLOSED
GT 4S COOLER FAN MOTOR (B) | TCP | TCP | OPEN | 02MBH01AN102-M01 | CLOSED
IP TO LP PEGGING LINE VENT ROOT | HRSG NORTH - UPPER | IP DRUM LANDING | OPEN | 01-VHIS998 | CLOSED
GT 4S COOLER FAN MOTOR (C) | TCP | TCP | OPEN | 02MBH01AN103-M01 | CLOSED
IP TO LP PEGGING LINE VENT BLOCK | HRSG NORTH - UPPER | IP DRUM LANDING | OPEN | 01-VHIS999 | CLOSED
GT CMP BLADE WASHING DEVICE CTRL PNL MAIN | ST BUILDING SOUTH - LOWER | 01-LVB-SWB-171, BR 43, MVB | OPEN | 00SDD01GH001 | CLOSED
IP SUPERHEATER OUTLET SAMPL | HRSG LOWER EAST | HRSG LOWER EAST | CLOSED | 01-VHS982 | OPEN
GT CASING COOLING AIR SUPPLY AOV | GT ENCLOSURE | GT ENCLOSURE UPPER WEST | CLOSED | 02QEF13AA701 | AUTO
IP SUPERHEATER OUTLET SAMPL | HRSG LOWER EAST | HRSG LOWER EAST | CLOSED | 01-VHS983 | OPEN
GT CASING COOLING AIR SUPPLY AOV | GT ENCLOSURE | GT ENCLOSURE UPPER WEST | CLOSED | 02QEF13AA702 | AUTO
LP PREHEATER COLD INLET ISO | HRSG EAST- LOWER | HRSG EAST- LOWER | CLOSED | 01-VHLS904 | OPEN
GT CASING COOLING AIR SUPPLY ISO | GT ENCLOSURE | GT ENCLOSURE UPPER WEST | CLOSED | 02QEF13AA101 | OPEN
LP PREHEATER COLD INLET ISO EQ | HRSG EAST- LOWER | HRSG EAST- LOWER | CLOSED | 01-VHLS904A | OPEN
CT CASEING COOLING AIR FAN DRAIN | GT ENCLOSURE WEST - LOWER | GT ENCLOSURE WEST - LOWER | OPEN | 02-VCTP115 | CLOSED
LP PREHEATER COLD INLET ISO EQ | HRSG EAST- LOWER | HRSG EAST- LOWER | CLOSED | 01-VHLS904B | OPEN
ACHE COMMON OUTLET DRAIN | CCW SKID | CCW SKID | OPEN | 01-VCCW234 | CLOSED
ACHE COMMON OUTLET DRAIN | CCW SKID | CCW SKID | OPEN | 02-VCCW234 | CLOSED
ACHE INLET HEADER ISOLATION | CCW SKID | CCW SKID | CLOSED | 01-VCCW129 | OPEN
ACHE INLET HEADER ISOLATION | CCW SKID | CCW SKID | CLOSED | 02-VCCW129 | OPEN
ACHE 1 INLET DRAIN VALVE | CCW SKID | CCW SKID | OPEN | 01-VCCW230 | CLOSED
ACHE 1 INLET DRAIN VALVE | CCW SKID | CCW SKID | OPEN | 02-VCCW230 | CLOSED
ACHE 1 INLET ISOLATION | CCW SKID | CCW SKID | CLOSED | 01-VCCW120 | OPEN
ACHE 1 INLET ISOLATION | CCW SKID | CCW SKID | CLOSED | 02-VCCW120 | OPEN
ACHE 1 INLET VENT VALVE | CCW SKID | CCW SKID | OPEN | 01-VCCW110 | CLOSED
ACHE 1 INLET VENT VALVE | CCW SKID | CCW SKID | OPEN | 02-VCCW110 | CLOSED
ACHE 5 OUTLET DRAIN | CCW SKID | CCW SKID | OPEN | 01-VCCW220 | CLOSED
ACHE 5 OUTLET DRAIN | CCW SKID | CCW SKID | OPEN | 02-VCCW220 | CLOSED
ACHE 5 OUTLET ISOLATION/THROTTLING | CCW SKID | CCW SKID | CLOSED | 01-VCCW170 | THROTTLED
ACHE 5 OUTLET ISOLATION/THROTTLING | CCW SKID | CCW SKID | CLOSED | 02-VCCW170 | THROTTLED
ACHE 2 INLET DRAIN VALVE | CCW SKID | CCW SKID | OPEN | 01-VCCW229 | CLOSED
ACHE 2 INLET DRAIN VALVE | CCW SKID | CCW SKID | OPEN | 02-VCCW229 | CLOSED
ACHE 2 INLET ISOLATION | CCW SKID | CCW SKID | CLOSED | 01-VCCW160 | OPEN
ACHE 2 INLET ISOLATION | CCW SKID | CCW SKID | CLOSED | 02-VCCW160 | OPEN
ACHE 2 INLET VENT VALVE | CCW SKID | CCW SKID | OPEN | 01-VCCW150 | CLOSED
ACHE 2 INLET VENT VALVE | CCW SKID | CCW SKID | OPEN | 02-VCCW150 | CLOSED
ACHE 4 OUTLET DRAIN | CCW SKID | CCW SKID | OPEN | 01-VCCW219 | CLOSED
ACHE 4 OUTLET DRAIN | CCW SKID | CCW SKID | OPEN | 02-VCCW219 | CLOSED
ACHE 4 OUTLET ISOLATION/THROTTLING | CCW SKID | CCW SKID | CLOSED | 01-VCCW108 | THROTTLED
ACHE 4 OUTLET ISOLATION/THROTTLING | CCW SKID | CCW SKID | CLOSED | 02-VCCW108 | THROTTLED
ACHE 3 INLET DRAIN VALVE | CCW SKID | CCW SKID | OPEN | 01-VCCW228 | CLOSED
ACHE 3 INLET DRAIN VALVE | CCW SKID | CCW SKID | OPEN | 02-VCCW228 | CLOSED
ACHE 3 INLET ISOLATION | CCW SKID | CCW SKID | CLOSED | 01-VCCW123 | OPEN
ACHE 3 INLET ISOLATION | CCW SKID | CCW SKID | CLOSED | 02-VCCW123 | OPEN
ACHE 3 INLET VENT VALVE | CCW SKID | CCW SKID | OPEN | 01-VCCW124 | CLOSED
ACHE 3 INLET VENT VALVE | CCW SKID | CCW SKID | OPEN | 02-VCCW124 | CLOSED
ACHE 3 OUTLET DRAIN | CCW SKID | CCW SKID | OPEN | 01-VCCW218 | CLOSED
ACHE 3 OUTLET DRAIN | CCW SKID | CCW SKID | OPEN | 02-VCCW218 | CLOSED
ACHE 3 OUTLET ISOLATION/THROTTLING | CCW SKID | CCW SKID | CLOSED | 01-VCCW167 | THROTTLED
ACHE 3 OUTLET ISOLATION/THROTTLING | CCW SKID | CCW SKID | CLOSED | 02-VCCW167 | THROTTLED
ACHE 4 INLET DRAIN VALVE | CCW SKID | CCW SKID | OPEN | 01-VCCW227 | CLOSED
ACHE 4 INLET DRAIN VALVE | CCW SKID | CCW SKID | OPEN | 02-VCCW227 | CLOSED
ACHE 4 INLET ISOLATION | CCW SKID | CCW SKID | CLOSED | 01-VCCW145 | OPEN
ACHE 4 INLET ISOLATION | CCW SKID | CCW SKID | CLOSED | 02-VCCW145 | OPEN
ACHE 4 INLET VENT VALVE | CCW SKID | CCW SKID | OPEN | 01-VCCW146 | CLOSED
ACHE 4 INLET VENT VALVE | CCW SKID | CCW SKID | OPEN | 02-VCCW146 | CLOSED
ACHE 2 OUTLET DRAIN | CCW SKID | CCW SKID | OPEN | 01-VCCW217 | CLOSED
ACHE 2 OUTLET DRAIN | CCW SKID | CCW SKID | OPEN | 02-VCCW217 | CLOSED
ACHE 2 OUTLET ISOLATION/THROTTLING | CCW SKID | CCW SKID | CLOSED | 01-VCCW105 | THROTTLED
ACHE 2 OUTLET ISOLATION/THROTTLING | CCW SKID | CCW SKID | CLOSED | 02-VCCW105 | THROTTLED
ACHE 5 INLET DRAIN VALVE | CCW SKID | CCW SKID | OPEN | 01-VCCW226 | CLOSED
ACHE 5 INLET DRAIN VALVE | CCW SKID | CCW SKID | OPEN | 02-VCCW226 | CLOSED
ACHE 5 INLET ISOLATION | CCW SKID | CCW SKID | CLOSED | 01-VCCW144 | OPEN
ACHE 5 INLET ISOLATION | CCW SKID | CCW SKID | CLOSED | 02-VCCW144 | OPEN
ACHE 5 INLET VENT VALVE | CCW SKID | CCW SKID | OPEN | 01-VCCW143 | CLOSED
ACHE 5 INLET VENT VALVE | CCW SKID | CCW SKID | OPEN | 02-VCCW143 | CLOSED
ACHE 1 OUTLET DRAIN | CCW SKID | CCW SKID | OPEN | 01-VCCW216 | CLOSED
ACHE 1 OUTLET DRAIN | CCW SKID | CCW SKID | OPEN | 02-VCCW216 | CLOSED
ACHE 1 OUTLET ISOLATION/THROTTLING | CCW SKID | CCW SKID | CLOSED | 01-VCCW125 | THROTTLED
ACHE 1 OUTLET ISOLATION/THROTTLING | CCW SKID | CCW SKID | CLOSED | 02-VCCW125 | THROTTLED
CCW TCV DOWNSTREAM ISO | CCW SKID | CCW SKID | CLOSED | 01-VCCW148 | OPEN
CCW TCV UPSTREAM ISO | CCW SKID | CCW SKID | CLOSED | 01-VCCW149 | OPEN
CCW TCV DOWNSTREAM ISO | CCW SKID | CCW SKID | CLOSED | 02-VCCW148 | OPEN
CCW TCV UPSTREAM ISO | CCW SKID | CCW SKID | CLOSED | 02-VCCW149 | OPEN
LP PREHEATER HOT INLET ISO | HRSG EAST- LOWER | HRSG EAST- LOWER | CLOSED | 01-VHLS905 | OPEN
LP PREHEATER HOT INLET ISO EQ | HRSG EAST- LOWER | HRSG EAST- LOWER | CLOSED | 01-VHLS905A | OPEN
LP PREHEATER HOT INLET ISO EQ | HRSG EAST- LOWER | HRSG EAST- LOWER | CLOSED | 01-VHLS905B | OPEN
LP PREHEATER COLD OUTLET ISO | HRSG EAST- LOWER | HRSG EAST- LOWER | CLOSED | 01-VHLS907 | OPEN
LP PREHEATER COLD OUTLET ISO EQ | HRSG EAST- LOWER | HRSG EAST- LOWER | CLOSED | 01-VHLS907A | OPEN
LP PREHEATER COLD OUTLET ISO EQ | HRSG EAST- LOWER | HRSG EAST- LOWER | CLOSED | 01-VHLS907B | OPEN
LP PREHEATER HOT OUTLET ISO | HRSG EAST- LOWER | HRSG EAST- LOWER | CLOSED | 01-VHLS908 | OPEN
LP PREHEATER HOT OUTLET ISO EQ | HRSG EAST- LOWER | HRSG EAST- LOWER | CLOSED | 01-VHLS908A | OPEN
LP PREHEATER HOT OUTLET ISO EQ | HRSG EAST- LOWER | HRSG EAST- LOWER | CLOSED | 01-VHLS908B | OPEN
LP PREHEATER BYPASS | HRSG EAST- LOWER | HRSG EAST- LOWER | CLOSED | 01-VHLS909 | CLOSED
LP PREHEATER BYPASS EQ | HRSG EAST- LOWER | HRSG EAST- LOWER | CLOSED | 01-VHLS909A | CLOSED
LP PREHEATER BYPASS EQ | HRSG EAST- LOWER | HRSG EAST- LOWER | CLOSED | 01-VHLS909B | CLOSED
LP SPARGING STEAM SHUTOFF VALVE | Location Is Not Defined | 01-LVB-PPL-1112, BR 32/34/36, OUTSIDE HRSG SWG ENCLOSURE | OPEN | 01-MOV-HLS944 | CLOSED
LP SPARGING STEAM MOV EQUALIZING | Location Is Not Defined | UNDER HRSG LP SECTION | CLOSED | 01-MOV-HLS944A | OPEN
LP SPARGING STEAM MOV HANDWHEEL | Location Is Not Defined | UNDER HRSG LP SECTION | CLOSED | 01-MOV-HLS944 | OPEN
LP SPARGING STEAM DRAIN AFTER MOV ROOT | UNDER HRSG | UNDER HRSG NORTH | OPEN | 01-VHLS985 | CLOSED
LP SPARGING STEAM STRAINER DRAIN AFTER PCV ROOT | UNDER HRSG | UNDER HRSG NORTH | OPEN | 01-VHLS992 | CLOSED
LP SPARGING STEAM STRAINER DRAIN AFTER PCV BLOCK | UNDER HRSG | UNDER HRSG NORTH | OPEN | 01-VHLS993 | CLOSED
LP SPARGING STEAM DRAIN AFTER MOV BLOCK | UNDER HRSG | UNDER HRSG NORTH | OPEN | 01-VHLS999 | CLOSED
LP DRUM TO BFP SUCTION ISO | HRSG WEST - UPPER | UNDER LP DRUM WEST | CLOSED | 01-VHLS924 | OPEN
LP STEAM BYPASS DRIP LEG 115 CV ISOLATION | ST BUILDING WEST- LOWER | ST BUILDING LOWER WEST | OPEN | 01-VLPS109 | CLOSED
LP IBD MOV MAIN PWR FEED | HRSG MCC (OUTSIDE) | 01-LVB-PPL-1112, BR 37/39/41, OUTSIDE HRSG SWG ENCLOSURE | OPEN | 01-MOV-HLS908 | CLOSED
LP IBD STOP MOV HANDWHEEL | HRSG LOWER NE | HRSG LOWER NE | OPEN | 01-MOV-HLS908 | AUTO
LP DRUM DA VENT ROOT | HRSG NORTH - UPPER | HRSG NORTH - UPPER | OPEN | 01-VHLS832 | OPEN
LP DRUM DA VENT 2 ISO ROOT | HRSG UPPER | LP DRUM LANDING | OPEN | 01-VHLS833 | CLOSED
LP FW LCV DRAIN ROOT | HRSG NORTH - UPPER | HRSG NORTH - UPPER | OPEN | 01-VHLS923 | CLOSED
LP FW LCV DRAIN BLOCK | HRSG NORTH - UPPER | HRSG NORTH - UPPER | OPEN | 01-VHLS925 | CLOSED
LP FW SUPPLY DRAIN (AFTER LCV) ROOT | HRSG NORTH - UPPER | HRSG NORTH - UPPER | OPEN | 01-VHLS943 | CLOSED
LP FW SUPPLY DRAIN (AFTER LCV) BLOCK | HRSG NORTH - UPPER | HRSG NORTH - UPPER | OPEN | 01-VHLS944 | CLOSED
LP DRUM DA VENT BLOCK | HRSG NORTH - UPPER | HRSG NORTH - UPPER | OPEN | 01-VHLS947 | THROTTLED
LP DRUM DA VENT BLOCK | HRSG NORTH - UPPER | HRSG NORTH - UPPER | OPEN | 01-VHLS948 | THROTTLED
LE-HLS930A (LP DRUM EYEHYE) UPPER ISO ROOT | HRSG EAST - UPPER | HRSG UPPER EAST | CLOSED | 01-VHLS964 | OPEN
LE-HLS930A (LP DRUM EYEHYE) UPPER ISO BLOCK | HRSG EAST - UPPER | HRSG UPPER EAST | CLOSED | 01-VHLS965 | OPEN
LE-HLS930A (LP DRUM EYEHYE) DRAIN BLOCK | HRSG EAST - UPPER | HRSG UPPER EAST | OPEN | 01-VHLS966 | CLOSED
LE-HLS930A (LP DRUM EYEHYE) DRAIN ROOT | HRSG EAST - UPPER | HRSG UPPER EAST | OPEN | 01-VHLS967 | CLOSED
LE-HLS930A (LP DRUM EYEHYE) LOW ISO BLOCK | HRSG EAST - UPPER | HRSG UPPER EAST | CLOSED | 01-VHLS972 | OPEN
LE-HLS930A (LP DRUM EYEHYE) LOW ISO ROOT | HRSG EAST - UPPER | HRSG UPPER EAST | CLOSED | 01-VHLS973 | OPEN
LP DRUM NITROGEN SUPPLY ISO | HRSG UPPER | LP DRUM LANDING | CLOSED | 01-VHLS974 | OPEN
LP DRUM NITROGEN SUPPLY NRV | HRSG UPPER | LP DRUM LANDING | CLOSED | 01-VHLS975 | CLOSED
ANR HV110 MANUAL ISOLATION | GAS YARD | ANR GAS YARD | CLOSED | HV110 | OPEN
ANR HV115 MANUAL ISOLATION | GAS YARD | ANR GAS YARD | CLOSED | HV115 | OPEN
ANR HV120 MANUAL ISOLATION | GAS YARD | ANR GAS YARD | CLOSED | HV120 | OPEN
ANR HV125 MANUAL ISOLATION | GAS YARD | ANR GAS YARD | CLOSED | HV125 | OPEN
ANR HV130 MANUAL ISOLATION | GAS YARD | ANR GAS YARD | CLOSED | HV130 | OPEN
ANR HV135 MANUAL ISOLATION | GAS YARD | ANR GAS YARD | CLOSED | HV135 | OPEN
LP FW SUPPLY DRAIN (BEFORE LCV) ROOT | HRSG NORTH - UPPER | HRSG NORTH - UPPER | OPEN | 01-VHLS997 | CLOSED
LP FW SUPPLY DRAIN (BEFORE LCV) BLOCK | HRSG NORTH - UPPER | HRSG NORTH - UPPER | OPEN | 01-VHLS998 | CLOSED
LP ECON INLET MOV MAIN PWR FEED | HRSG NORTH - LOWER | 01-LVB-PPL-1112, BR 8/10/12, OUTSIDE HRSG SWG ENCLOSURE | OPEN | 01-MOV-HLS931 | CLOSED
LP ECON INLET MOV EQ | HRSG NORTH - LOWER | HRSG LOWER NORTH | CLOSED | 01-MOV-HLS931 | OPEN
LP ECON INLET MOV HANDWHEEL | HRSG NORTH - LOWER | HRSG LOWER NORTH | CLOSED | 01-MOV-HLS931 | AUTO
LP ECONOMIZER INLET PCV | HRSG NORTH - LOWER | HRSG LOWER NW | CLOSED | 01-PCV-CND455 | OPEN
LP STEAM STARTUP VENT BLOCK MOV PWR | HRSG WEST - LOWER | 01-LVB-PPL-2112, BR 19/21/23, INSIDE HRSG SWG ENCLOSURE | OPEN | 01-MOV-HLS902 | CLOSED
LP STEAM STARTUP VENT BLOCK MOV HANDWHEEL | HRSG WEST - LOWER | HRSG NW LANDING | OPEN | 01-MOV-HLS902 | CLOSED
LP STEAM STARTUP VENT BLOCK MOV EQ | HRSG WEST - LOWER | HRSG NW LANDING | OPEN | 01-MOV-HLS902A | CLOSED
LP STEAM STARTUP VENT ROOT MOV PWR | HRSG WEST - LOWER | 01-LVB-PPL-2112, BR 14/16/18, INSIDE HRSG SWG ENCLOSURE | OPEN | 01-MOV-HLS905 | CLOSED
LP STEAM STARTUP VENT ROOT MOV HANDWHEEL | HRSG WEST - LOWER | HRSG NW LANDING | OPEN | 01-MOV-HLS905 | CLOSED
LP STEAM STARTUP VENT ROOT MOV EQ | HRSG WEST - LOWER | HRSG NW LANDING | OPEN | 01-MOV-HLS905A | CLOSED
LP STEAM HEADER DRIP LEG DRAIN ROOT | HRSG WEST - LOWER | HRSG LOWER WEST | OPEN | 01-VHLS986 | CLOSED
LP STEAM HEADER DRIP LEG DRAIN BLOCK | HRSG WEST - LOWER | HRSG WEST - LOWER | OPEN | 01-VHLS987 | CLOSED
LP SH DRIPLEG DRAIN ISO | UNDER HRSG | UNDER HRSG MID | OPEN | 01-VHLS995 | CLOSED
LP BYPASS DRIP LEG LSHH-LPS115 DRAIN | ST BUILDING WEST- LOWER | ST BUILDING WEST- LOWER | OPEN | 01-VLPS102 | CLOSED
LP BYPASS DRIP LEG LSH-LPS115 DRAIN | ST BUILDING WEST- LOWER | ST BUILDING WEST- LOWER | OPEN | 01-VLPS107 | CLOSED
LP STEAM HEADER VENT | PIPE RACK 2ND LEVEL | PIPE RACK 2ND LEVEL | OPEN | 01-VLPS112 | CLOSED
LP STEAM HEADER VENT | PIPE RACK 2ND LEVEL | PIPE RACK 2ND LEVEL | OPEN | 01-VLPS123 | CLOSED
LP STEAM STRAINER DRAIN MANUAL ISOLATION | ST BUILDING BASEMENT | ST BUILDING BASEMENT | CLOSED | 01-VSTP108 | OPEN
LP SH DRIPLEG CV | Location Is Not Defined | UNDER HRSG MID | OPEN | 01-YCV-HLS909 | CLOSED
CT CASEING COOLING FAN TO GAS PURGE SUPPLY DRAIN | GT ENCLOSURE WEST - LOWER | GT NORTH (UPPER DECK) | OPEN | 02-VCTP116 | CLOSED
COOLING AIR TO FUEL GAS NOZZLE ISOLATION | GT ENCLOSURE WEST - LOWER | GT ENCLOSURE WEST - LOWER | OPEN | 02-VCTP117 | CLOSED
2C COOLER DRAIN VALVE ISOLATION | HRSG EAST- LOWER | HRSG LOWER EAST (ECA CMP) | OPEN | 02-VCTP113 | CLOSED
GT AIR INTAKE SYSTEM | TCP | TCP | OPEN | 02MBL30GH001 | CLOSED
EVAP PUMP DISCHARGE | GT FILTER HOUSE | NO DATA | CLOSED | 02L02AA202 | OPEN
EVAP PUMP SUCTION | GT FILTER HOUSE | NO DATA | CLOSED | 02L02AA201 | OPEN
UNIT 2 PULSE AIR RECEIVER INLET ISOLATION | GT INLET | GT AIR FILTER HOUSE GROUND LEVEL | CLOSED | 00-VINA390 | OPEN
UNIT 2 PULSE AIR RECEIVER OUTLET ISOLATION | GT INLET | GT AIR FILTER HOUSE GROUND LEVEL | CLOSED | 00-VINA391 | OPEN
UNIT 2 PULSE AIR RECEIVER INLET DRAIN | GT INLET | GT AIR FILTER HOUSE GROUND LEVEL | OPEN | 00-VINA392 | CLOSED
UNIT 2 PULSE AIR RECEIVER OUTLET DRAIN | GT INLET | GT AIR FILTER HOUSE GROUND LEVEL | OPEN | 00-VINA393 | CLOSED
UNIT 2 PULSE AIR RECEIVER BYPASS | GT INLET | GT AIR FILTER HOUSE GROUND LEVEL | CLOSED | 00-VINA394 | CLOSED
UNIT 1 PULSE AIR RECIVER 00-PI-INA005 ISO | GT INLET | GT AIR FILTER HOUSE GROUND LEVEL | CLOSED | 00-VINA395 | OPEN
PULSE AIR RECEIVER AUTO DRAIN 00-YV-INA010 ISO | GT INLET | GT AIR FILTER HOUSE GROUND LEVEL | OPEN | 00-VINA396 | CLOSED
UNIT 2 PULSE AIR RECEIVER AUTOMATED DRAIN BYPASS | GT INLET | GT AIR FILTER HOUSE GROUND LEVEL | CLOSED | 00-VINA397 | CLOSED
UNIT 1 PULSE AIR RECEIVER AUTO DRAIN ISO | GT INLET | GT AIR FILTER HOUSE GROUND LEVEL | CLOSED | 00-VINA403 | CLOSED
UNIT 1 PULSE AIR RECEIVER INLET ISOLATION | GT INLET | GT AIR FILTER HOUSE GROUND LEVEL | CLOSED | 00-VINA404 | OPEN
UNIT 1 PULSE AIR RECEIVER OUTLET ISOLATION | GT INLET | GT AIR FILTER HOUSE GROUND LEVEL | CLOSED | 00-VINA405 | OPEN
UNIT 1 PULSE AIR RECEIVER OUTLET DRAIN | GT INLET | GT AIR FILTER HOUSE GROUND LEVEL | OPEN | 00-VINA406 | CLOSED
UNIT 1 PULSE AIR RECEIVER INLET DRAIN | GT FILTER HOUSE | GT AIR FILTER HOUSE GROUND LEVEL | OPEN | 00-VINA407 | CLOSED
UNIT 1 PULSE AIR RECEIVER DRAIN ISOLATION | GT FILTER HOUSE | GT AIR FILTER HOUSE GROUND LEVEL | OPEN | 00-VINA408 | CLOSED
UNIT 1 PULSE AIR RECEIVER AUTOMATED DRAIN BYPASS | GT INLET | GT AIR FILTER HOUSE GROUND LEVEL | OPEN | 00-VINA409 | CLOSED
HPS HEADER VENT BLOCK | PIPE RACK 3RD LEVEL | PIPE RACK 3RD LEVEL | OPEN | 02-VHPS112 | CLOSED
HPS HEADER VENT ROOT | PIPE RACK 3RD LEVEL | PIPE RACK 3RD LEVEL | OPEN | 02-VHPS111 | CLOSED
HPS HEADER DRIP LEG DRAIN ROOT | ST BUILDING WEST- LOWER | ST BUILDING WEST- LOWER | OPEN | 02-VHPS109 | CLOSED
HPS HEADER DRIP LEG DRAIN BLOCK | ST BUILDING WEST- LOWER | ST BUILDING WEST- LOWER | OPEN | 02-VHPS110 | CLOSED
HPS HEADER DRIP LEG MANUAL ISOLATION | ST BUILDING WEST- LOWER | ST BUILDING WEST- LOWER | CLOSED | 02-VHPS108 | OPEN
HPS HEADER VENT ROOT | ST BUILDING WEST- UPPER | ST BUILDING WEST- UPPER | OPEN | 02-VHPS106 | CLOSED
HPS HEADER VENT BLOCK | ST BUILDING WEST- UPPER | ST BUILDING WEST- UPPER | OPEN | 02-VHPS107 | CLOSED
AIR COMPRESSOR A | INA SYSTEM AREA | HRSG-1 MCC ENCLOSURE CUBICLE 01D | OPEN | 00-INA-CMP-01A | CLOSED
HP TERM ATTEMP DOWNSTREAM ROOT ISO | PIPE RACK 2ND LEVEL | IPE RACK 2ND LEVEL | CLOSED | 02-VBFW531 | OPEN
HP TERM ATTEMP DOWNSTREAM ROOT ISO EQ | PIPE RACK 2ND LEVEL | PIPE RACK 2ND LEVEL | CLOSED | 02-VBFW531A | CLOSED
HP TERM ATTEMP DOWNSTREAM ROOT ISO EQ | PIPE RACK 2ND LEVEL | PIPE RACK 2ND LEVEL | CLOSED | 02-VBFW531B | CLOSED
HP BYPASS IP FEEDWATER SPRAY FCV | PIPE RACK 3RD LEVEL | PIPE RACK 3RD LEVEL | CLOSED | 02-TCV-BFW716 | AUTO
HP BYPASS SPRAY BLOCK AOV | PIPE RACK 3RD LEVEL | PIPE RACK 3RD LEVEL | CLOSED | 02-YV-BFW715 | AUTO
HP BYPASS DRAIN BEFORE CV ROOT | PIPE RACK 3RD LEVEL | PIPE RACK 3RD LEVEL | OPEN | 02-VBFW119 | CLOSED
HP BYPASS SPRAY CV OUTLET EQ | PIPE RACK 3RD LEVEL | PIPE RACK 3RD LEVEL | CLOSED | 02-VBFW518A | CLOSED
HP BYPASS SPRAY CV OUTLET EQ | PIPE RACK 3RD LEVEL | PIPE RACK 3RD LEVEL | CLOSED | 02-VBFW518B | CLOSED
HP BYPASS SPRAY CV OUTLET ISO | PIPE RACK 3RD LEVEL | PIPE RACK 3RD LEVEL | CLOSED | 02-VBFW513 | OPEN
HP BYPASS SPRAY DOWNSTREAM DRAIN BLOCK | PIPE RACK 3RD LEVEL | PIPE RACK 3RD LEVEL | OPEN | 02-VBFW551 | CLOSED
HP BYPASS SPRAY DOWNSTREAM DRAIN ROOT | PIPE RACK 3RD LEVEL | PIPE RACK 3RD LEVEL | OPEN | 02-VBFW557 | CLOSED
HP BYPASS SPRAY DRAIN BEFORE CV BLOCK | PIPE RACK 3RD LEVEL | PIPE RACK 3RD LEVEL | OPEN | 02-VBFW387 | CLOSED
HP BYPASS SPRAY VENT BLOCK | PIPE RACK 3RD LEVEL | PIPE RACK 3RD LEVEL | OPEN | 02-VBFW569 | CLOSED
HP BYPASS SPRAY VENT ROOT | PIPE RACK 3RD LEVEL | PIPE RACK 3RD LEVEL | OPEN | 02-VBFW567 | CLOSED
HPS BYPASS VALVE | PIPE RACK 3RD LEVEL | PIPE RACK 3RD LEVEL | CLOSED | 02-PCV-HPS100 | AUTO
AUX BOILER HEADER DRAIN BEFORE CONTROL VLV | AUX BOILER | AUX BOILER | OPEN | 00-VFGS906 | CLOSED
AUX BOILER NATURAL GAS MAIN LINE DOWNSTREAM SAFETY SHUTOFF VALVE | AUX BOILER | AUX BOILER | CLOSED | 00-YV-AXS817 | OPEN
AUX BOILER NATURAL GAS MAIN LINE LEAK TEST VALVE | AUX BOILER | AUX BOILER | CLOSED | 00-VAXS815 | CLOSED
AUX BOILER NATURAL GAS MAIN LINE LEAK TEST VALVE | AUX BOILER | AUX BOILER | CLOSED | 00-VAXS817 | CLOSED
AUX BOILER NATURAL GAS MAIN LINE MANUAL VALVE | AUX BOILER | AUX BOILER | CLOSED | 00-VAXS800 | OPEN
AUX BOILER NATURAL GAS MAIN LINE UPSTREAM SOV | AUX BOILER | AUX BOILER | CLOSED | 00-YV-AXS815 | OPEN
AUX BOILER NATURAL GAS VENT VALVE | AUX BOILER | AUX BOILER | OPEN | 00-YV-AXS816 | CLOSED
HPS BYPASS VENT BLOCK | PIPE RACK 3RD LEVEL | PIPE RACK 3RD LEVEL | OPEN | 02-VHPS129 | CLOSED
HPS BYPASS VENT ROOT | PIPE RACK 3RD LEVEL | PIPE RACK 3RD LEVEL | OPEN | 02-VHPS128 | CLOSED
HPS BYPASS WARMUP LINE VENT BLOCK | PIPE RACK 3RD LEVEL | PIPE RACK 3RD LEVEL | OPEN | 02-VHPS138 | CLOSED
AUX STEAM TO U1 MAIN BLOCK BYPASS | AUX BOILER BLDG | AUX BOILER BLDG | CLOSED | 01-VAXS632 | CLOSED
AUX STEAM TO U1 MAIN ISO BLOCK | AUX BOILER BLDG | AUX BOILER BLDG | CLOSED | 01-VAXS631 | OPEN
AUX STEAM TO U1 MAIN HEADER VENT | AUX BOILER BLDG | AUX BOILER BLDG | OPEN | 01-VAXS633 | CLOSED
AUX STEAM TO U1 MAIN ISO ROOT | AUX BOILER BLDG | AUX BOILER BLDG | CLOSED | 01-VAXS630 | OPEN
AUX STEAM TO U2 MAIN BLOCK BYPASS | AUX BOILER BLDG | AUX BOILER BLDG | CLOSED | 02-VAXS632 | CLOSED
AUX STEAM TO U2 MAIN ISO BLOCK | AUX BOILER BLDG | AUX BOILER BLDG | CLOSED | 02-VAXS631 | OPEN
AUX STEAM TO U2 MAIN HEADER VENT | AUX BOILER BLDG | AUX BOILER BLDG | OPEN | 02-VAXS633 | CLOSED
AUX STEAM TO U2 MAIN ISO ROOT | AUX BOILER BLDG | AUX BOILER BLDG | CLOSED | 02-VAXS630 | OPEN
HPS BYPASS WARMUP LINE VENT ROOT | PIPE RACK 3RD LEVEL | PIPE RACK 3RD LEVEL | OPEN | 02-VHPS137 | CLOSED
HP TERM ATTEM FW FCV | PIPE RACK 2ND LEVEL | PIPE RACK 2ND LEVEL | CLOSED | 02-TCV-BFW706 | OPEN
HPS FINAL ATTEMP SPRAY HP FEEDWATER CHECK VALVE | PIPE RACK 3RD LEVEL | PIPE RACK 3RD LEVEL | CLOSED | 02-VBFW374 | OPEN
LPS BYPASS VALVE | ST BUILDING WEST- UPPER | ST BUILDING WEST- UPPER | CLOSED | 01-PCV-LPS100 | OPEN
LP BYPASS ATTEMP TCV | ST BUILDING WEST- UPPER | ST BUILDING WEST- UPPER | CLOSED | 01-TCV-CND726 | OPEN
LP BYPASS ATTEMP DRAIN (DOWNSTREAM) | ST BUILDING WEST- UPPER | ST BUILDING WEST- UPPER | OPEN | 01-VCND105 | CLOSED
LP BYPASS ATTEMP ISO | ST BUILDING WEST- UPPER | ST BUILDING WEST- UPPER | CLOSED | 01-VCND141 | OPEN
LP BYPASS ATTEMP FIT-CND724A ISO HI | ST BUILDING WEST- UPPER | ST BUILDING WEST- UPPER | CLOSED | 01-VCND156 | OPEN
LP BYPASS ATTEMP DRAIN (UPSTREAM) | ST BUILDING WEST- UPPER | ST BUILDING WEST- UPPER | OPEN | 01-VCND158 | CLOSED
LP BYPASS ATTEMP FIT-CND724A ISO LO | ST BUILDING WEST- UPPER | ST BUILDING UPPER WEST | CLOSED | 01-VCND169 | OPEN
LP BYPASS SPRAY ISOLATION | ST BUILDING WEST- UPPER | ST BUILDING UPPER WEST | CLOSED | 01-VCND221 | OPEN
LP BYPASS ATTEMP SUPPLY BLOCK AOV | ST BUILDING WEST- UPPER | ST BUILDING WEST- UPPER | CLOSED | 01-YV-CND725 | OPEN
LP BYPASS WARM UP VALVE | ST BUILDING WEST- UPPER | ST BUILDING WEST- UPPER | CLOSED | 01-YV-LPS100A | OPEN
GENERATOR VAPOR EXTRACTOR MOTOR | TCP | TCP, 01BFJ01, 14H | OPEN | 01MKV04AN101-M01 | CLOSED
LO ACCUMULATOR TANK A ISO | LUBE OIL SKID | LUBE OIL TANK | CLOSED | 01MPV01AA501 | OPEN
LO ACCUMULATOR TANK A ISO | LUBE OIL SKID | LUBE OIL TANK | CLOSED | 01MPV01AA502 | OPEN
LO ACCUMULATOR TANK A ISO | LUBE OIL SKID | LUBE OIL TANK | CLOSED | 01MPV01AA503 | OPEN
LO ACCUMULATOR TANK A ISO | LUBE OIL SKID | LUBE OIL TANK | CLOSED | 01MPV01AA504 | OPEN
LO ACCUMULATOR TANK "A" DRAIN VALVE | LUBE OIL SKID | LUBE OIL TANK | CLOSED | 01MPV01AA904 | CLOSED
PERFORMANCE HEATER TO CONDENSATE IP CHECK VALVE | NO DATA | UNIT 1 PERFORMANCE HEATER AREA | CLOSED | 01-VBFW368 | OPEN
LO ACCUMULATOR TANK "B" DRAIN VALVE | LUBE OIL SKID | LUBE OIL TANK | CLOSED | 01MPV01AA905 | CLOSED
LO ACCUMULATOR TANK "C" DRAIN VALVE | LUBE OIL SKID | LUBE OIL TANK | CLOSED | 01MPV01AA906 | CLOSED
HRH AFTER SEAT DRAIN AOV ISO | ST BUILDING BASEMENT | ST BUILDING BASEMENT | CLOSED | 02-VSTP106 | OPEN
LO ACCUMULATOR TANK "D" DRAIN | LUBE OIL SKID | LUBE OIL TANK | OPEN | 01MPV01AA907 | CLOSED
LUBE OIL TO JACKING OIL SYSTEM ROOT | ST LOWER EAST | ST LOWER EAST | CLOSED | 01MKV05AA101 | OPEN
LUBE OIL TO JACKING OIL SYSTEM BLOCK | ST LOWER EAST | ST LOWER EAST | CLOSED | 01MKV05AA201 | OPEN
JACKING OIL PUMP A SUCTION ISO | ST LOWER EAST | ST LOWER EAST | CLOSED | 01MKV05AA202 | OPEN
JACKING OIL PUMP B SUCTION ISO | ST LOWER EAST | ST LOWER EAST | CLOSED | 01MKV05AA203 | OPEN
JACKING OIL PUMP A DISCH ISO | ST LOWER EAST | ST LOWER EAST | CLOSED | 01MKV05AA206 | OPEN
JACKING OIL PUMP B DISCH ISO | ST LOWER EAST | ST LOWER EAST | CLOSED | 01MKV05AA207 | OPEN
JACKING OIL PUMP TO BEARING 3 | ST LOWER EAST | ST LOWER EAST | CLOSED | 01MKV05AA210 | OPEN
JACKING OIL PUMP TO BEARING 4 | ST LOWER EAST | ST LOWER EAST | CLOSED | 01MKV05AA211 | OPEN
JACKING OIL PUMP A | TCP | TCP | OPEN | 01MKV05AP201-M01 | CLOSED
JACKING OIL PUMP B | TCP | TCP | OPEN | 01MKV05AP202-M01 | CLOSED
LUBE OIL TO JACKING OIL SYSTEM DRAIN | ST LOWER EAST | ST LOWER EAST | OPEN | 01MKV05AT201 | CLOSED
LUBE OIL FILTER EQUALIZATION VALVE | LUBE OIL SKID | LUBE OIL TANK | CLOSED | 01MPV01AA106 | OPEN
LO COOLER A INLET DRAIN (OIL) | LUBE OIL SKID | LUBE OIL TANK | OPEN | 01MPV01AA902 | CLOSED
LO COOLER A OUTLET DRAIN (OIL) | LUBE OIL SKID | LUBE OIL TANK | OPEN | 01MPV01AA902 | CLOSED
LO COOLER B INLET DRAIN (OIL) | LUBE OIL SKID | LUBE OIL TANK | OPEN | 01MPV01AA903 | CLOSED
LO COOLER B OUTLET DRAIN (OIL) | LUBE OIL SKID | LUBE OIL TANK | OPEN | 01MPV01AA903 | CLOSED
LUBE OIL COOLER SWITCHING VALVE | LUBE OIL SKID | LUBE OIL TANK | SOUTH COOLER | 01MPV01AT101 | NORTH COOLER
LUBE OIL FILTER EQUALIZATION VALVE | LUBE OIL SKID | LUBE OIL TANK | CLOSED | 01MPV01AA125 | OPEN
LO NORTH FILTER DIRTY SIDE DRAIN | LUBE OIL SKID | LUBE OIL TANK | CLOSED | 01MPV01AA911 | CLOSED
LO NORTH FILTER CLEAN SIDE DRAIN | LUBE OIL SKID | LUBE OIL TANK | CLOSED | 01MPV01AA912 | CLOSED
LO SOUTH FILTER CLEAN SIDE DRAIN | LUBE OIL SKID | LUBE OIL TANK | OPEN | 01MPV01AA914 | CLOSED
LO SOUTH FILTER DIRTY SIDE DRAIN | LUBE OIL SKID | LUBE OIL TANK | OPEN | 01MPV01AA915 | CLOSED
LO SOUTH FILTER VENT | LUBE OIL SKID | LUBE OIL TANK | CLOSED | 01MPV01AA918 | OPEN
NORTH FILTER VENT | LUBE OIL SKID | LUBE OIL TANK | OPEN | 01MPV01AA919 | OPEN
LUBE OIL FILTER SWITCHING VALVE | LUBE OIL SKID | LUBE OIL TANK | NORTH FILTER | 01MPV01AT101 | NORTH FILTER
LUBE OIL PMUP A POWER (AC) | HRSG MCC | HRSG-1 ENCLOSURE MCC 111 CUBICLE 2FM | OPEN | 01MPV01AP101-M01 | CLOSED
LUBE OIL PMUP B POWER (AC) | HRSG MCC | HRSG-1 ENCLOSURE MCC 211 CUBICLE 3FM | OPEN | 01MPV01AP102-M01 | CLOSED
LUBE OIL TANK DRAIN | LUBE OIL SKID | LUBE OIL SKID | OPEN | 01MPV01AA003 | CLOSED
LO PURIFIER OUTLET | LUBE OIL SKID | LUBE OIL TANK | CLOSED | 01MPV21AA106 | OPEN
LO PURIFIER VENT | LUBE OIL SKID | LUBE OIL TANK | OPEN | 01MPV21AA810 | CLOSED
LO PURIFIER FILTER CASING DRAIN | LUBE OIL SKID | LUBE OIL TANK | OPEN | 01MPV21AA901 | CLOSED
LO PURIFIER CASING DRAIN | LUBE OIL SKID | LUBE OIL TANK | OPEN | 01MPV21AA902 | CLOSED
LO PURIFIER FILTER INLET DRAIN | LUBE OIL SKID | LUBE OIL TANK | OPEN | 01MPV21AA903 | CLOSED
LUBE OIL PURIFIER PUMP MOTOR | TCP | TCP, 01BFJ01, 8M | OPEN | 01MPV21AP101-M01 | CLOSED
LUBE OIL HEATER (A) | TCP | TCP, 01BFJ01, 8H | OPEN | 01MPV01AH101 | CLOSED
LUBE OIL HEATER (B) | TCP | TCP, 01BFJ01, 9H | OPEN | 01MPV01AH102 | CLOSED
LUBE OIL HEATER (C) | TCP | TCP, 01BFJ01, 9M | OPEN | 01MPV01AH103 | CLOSED
LUBE OIL HEATER (D) | TCP | TCP, 01BFJ01, 7M | OPEN | 01MPV01AH104 | CLOSED
TURNING GEAR MOTOR VFD#1 | TCP | TCP PANEL 01BMC01, BR11F | OPEN | 01MAK11AE101-M01 | CLOSED
TURNING GEAR MOTOR VFD#2 | TCP | TCP PANEL 01BMC01, BR12M | OPEN | 01MAK11AE101-M01 | CLOSED
LUBE OIL PMUP POWER (DC) | TCP | TCP | OPEN | 01MPV01AP401-M01 | CLOSED
LUBE OIL VAPOR EXTRACTOR A | TCP | TCP | OPEN | 01MPV03AN101-M01 | CLOSED
LUBE OIL VAPOR EXTRACTOR B | TCP | TCP | OPEN | 01MPV03AN102-M01 | CLOSED
LO VAPOR EXTRACTOR MIST SEPARATOR INLET | LUBE OIL SKID | LUBE OIL TANK | CLOSED | 01MPV03AA201 | OPEN
LO VAPOR EXTRACTOR MIST SEPARATOR OUTLET | LUBE OIL SKID | LUBE OIL TANK | CLOSED | 01MPV03AA202 | OPEN
LO VAPOR EXTRACTOR A SUCTON | LUBE OIL SKID | LUBE OIL TANK | CLOSED | 01MPV03AA207 | OPEN
LO VAPOR EXTRACTOR B SUCTON | LUBE OIL SKID | LUBE OIL TANK | CLOSED | 01MPV03AA208 | OPEN
LO VAPOR EXTRACTOR A/B SUCTON | LUBE OIL SKID | LUBE OIL TANK | CLOSED | 01MPV03AA209 | OPEN
HRH DRIPLEG BEFORE SV/CV AOV ISO | ST BUILDING LOWER WEST | ST BUILDING LOWER WEST | CLOSED | 02-VHRH110 | OPEN
HRH DRIPLEG DRAIN | ST BUILDING LOWER WEST | ST BUILDING LOWER WEST | OPEN | 02-VHRH120 | CLOSED
HRH DRIPLEG DRAIN | ST BUILDING LOWER WEST | ST BUILDING LOWER WEST | OPEN | 02-VHRH137 | CLOSED
HRH BYPASS WARM UP LINE ISO (OVERHEAD) | ST BUILDING LOWER WEST | ST BUILDING LOWER WEST | CLOSED | 02-VHRH115 | OPEN
HRH BYPASS WARM UP LINE VENT | ST BUILDING LOWER WEST | ST BUILDING LOWER WEST | CLOSED | 02-VHRH105 | OPEN
HRH BYPASS WARM UP LINE VENT | ST BUILDING LOWER WEST | ST BUILDING LOWER WEST | CLOSED | 02-VHRH111 | OPEN
HRH BYP SPRAY ISOLATION | ST BUILDING WEST- UPPER | ST BUILDING UPPER WEST | CLOSED | 02-VCND224 | OPEN
HRH BYPASS SPRAY DRAIN (BEFORE TCV) | ST BUILDING LOWER WEST | ST BUILDING UPPER WEST | OPEN | 02-VCND116 | CLOSED
HRH BYPASS SPRAY SUPPLY AOV BLOCK | ST BUILDING LOWER WEST | ST BUILDING UPPER WEST | CLOSED | 02-YV-CND702 | OPEN
HRH BYPASS WARM UP LINE ISO | ST BUILDING LOWER WEST | ST BUILDING UPPER WEST | CLOSED | 02-VHRH116 | OPEN
HRH BYPASS WARM UP LINE VENT | ST BUILDING LOWER WEST | ST BUILDING UPPER WEST | OPEN | 02-VHRH113 | CLOSED
HRH BYPASS WARM UP LINE VENT | ST BUILDING LOWER WEST | ST BUILDING UPPER WEST | OPEN | 02-VHRH114 | CLOSED
HRH BYPASS VALVE | ST UPPER SW | ST UPPER SW | CLOSED | 02-PCV-HRH100 | OPEN
HRH BYPASS SPRAY TCV | Location Is Not Defined | ST UPPER WEST | CLOSED | 02-TCV-CND707 | OPEN
HRSG 2 REHEAT ATTEMP INLET SHUTOFF VLV FEED | HRSG MCC (INSIDE) | 02-LVB-PPL-2212, BR 14/16/18, INSIDE HRSG SWG ENCLOSURE | CLOSED | 02-MOV-HRS912 | AUTO
HRSG 2 REHEAT DRN MOV MAIN PWR FEED | HRSG MCC (INSIDE) | 02-LVB-PPL-2212, BR 19/21/23, INSIDE HRSG SWG ENCLOSURE | OPEN | 02-MOV-HRS914 | CLOSED
HRH ATTEMPERATOR LOOP DRAIN POT | HRSG LOWER WEST | HRSG LOWER WEST | OPEN | 02-YCV-HRS905 | CLOSED
HRH TERM ATTEMP CONTROL VALVE | PIPE RACK 2ND LEVEL | PIPE RACK 2ND LEVEL | CLOSED | 02-TCV-BFW736 | OPEN
HRH FINAL ATTEMP SPRAY IP FEEDWATER BLOCK VALVE | PIPE RACK 2ND LEVEL | PIPE RACK 2ND LEVEL SOUTH SIDE | CLOSED | 02-YV-BFW735 | OPEN
HRH FINAL ATTEMP SPRAY IP FEEDWATER CHECK VALVE | PIPE RACK 3RD LEVEL | PIPE RACK 3RD LEVEL | CLOSED | 02-VBFW392 | OPEN
HRSG BD TO WDR SUMP HEADER ISO | WASTE WATER SUMP | WASTE WATER SUMP | CLOSED | 00-VBDN687 | OPEN
00-YV-BDN301 HRSG SUMP TO SERVICE WATER INA ISO | SWT & DWT AREA | SERVICE WATER TANK | CLOSED | 00-VINA820 | OPEN
HRSG BD TO SWS TANK CV | SWT & DWT AREA | SWT & DWT AREA | CLOSED | 00-YV-BDN301 | OPEN
HRSG BD TO WDR SUMP CV | WASTE WATER SUMP | WASTE WATER SUMP | CLOSED | 00-YV-BDN321 | OPEN
BDT LOW POINT DRAIN | HRSG BLOWDOWN | BD TANK | OPEN | 02-VHBD901 | CLOSED
BDT QUENCH WATER CONTROL VALVE | Location Is Not Defined | BD TANK | CLOSED | 02-TCV-HBD901 | AUTO
BDT QUENCHING CV BYPASS | HRSG BLOWDOWN | BD TANK | CLOSED | 02-VHBD909 | CLOSED
BDT QUENCHING CV DOWNSTREAM ISO | HRSG BLOWDOWN | BD TANK | CLOSED | 02-VHBD905 | OPEN
BDT QUENCHING CV UPSTREAM ISO | HRSG BLOWDOWN | BD TANK | CLOSED | 02-VHBD904 | OPEN
BDT QUENCHING LINE DRAIN BLOCK | HRSG BLOWDOWN | BD TANK | OPEN | 02-VHBD908 | CLOSED
BDT QUENCHING LINE DRAIN ROOT | HRSG BLOWDOWN | BD TANK | OPEN | 02-VHBD907 | CLOSED
BD TANK SUMP A PUMP DISCHARGE | HRSG BLOWDOWN | HRSG LOWER NE (BLOWDOWN) | CLOSED | 02-VSWS124 | OPEN
BD TANK SUMP B PUMP DISCHARGE | HRSG BLOWDOWN | HRSG LOWER NE (BLOWDOWN) | CLOSED | 02-VSWS123 | OPEN
BD TANK SUMP PUMP DISCHARGE VENT | HRSG BLOWDOWN | HRSG LOWER NE (BLOWDOWN) | OPEN | 02-VSWS112 | CLOSED
HRSG BDN SUMP PUMP FLUSH WATER ISO | HRSG NORTH - LOWER | HRSG NORTH - LOWER | CLOSED | 02-VSWS100 | OPEN
AUX BOILER HEAT GAS SUPPLY ISOLATION | Location Is Not Defined | AUX BOILER NORTH (OUTSIDE) | CLOSED | 00-VFGS265 | OPEN
AUX BOILER HEAT SUPPLY HEADER VENT BEFORE ISOLATOIN | Location Is Not Defined | AUX BOILER NORTH (OUTSIDE) | OPEN | 00-VFGS311 | CLOSED
TB1/2 HEAT GAS SUPPLY ISO UPSTREAM | Location Is Not Defined | AUX BOILER NORTH (OUTSIDE) | CLOSED | 00-VFGS264 | OPEN
TB1/2 HEAT GAS SUPPLY UPSTERM VENT | Location Is Not Defined | AUX BOILER NORTH (OUTSIDE) | CLOSED | 00-VFGS310 | OPEN
AUX BOILER FUEL GAS SOV | AUX BOILER | AUX BOILER NORTH (OUTSIDE) | CLOSED | 00-YV-FGS905 | OPEN
AUX BOILER GAS SUPPLY ISOLATION | Location Is Not Defined | AUX BOILER NORTH (OUTSIDE) | CLOSED | 00-VFGS228 | OPEN
AUX BOILER HEADER NITROGEN PURGE/VENT | Location Is Not Defined | AUX BOILER NORTH (OUTSIDE) | OPEN | 00-VFGS312 | CLOSED
AUX BOILER INNERSTAGE PRESSURE REGULATION VENT | AUX BOILER | AUX BOILER NORTH (OUTSIDE) | OPEN | 00-VFGS915 | CLOSED
AUX BOILER REG STATION VENT | Location Is Not Defined | AUX BOILER NORTH (OUTSIDE) | OPEN | 00-VFGS309 | CLOSED
AUX BOILER REGULATION SKID ISOLATION | Location Is Not Defined | AUX BOILER NORTH (OUTSIDE) | CLOSED | 00-VFGS227 | OPEN
HRSG BDN SUMP QUENCH TCV | Location Is Not Defined | HRSG NORTH - LOWER | CLOSED | 02-TV-SWS717 | AUTO
HRSG BDN TANK QUENCH DRAIN | HRSG NORTH - LOWER | HRSG NORTH - LOWER | OPEN | 02-VSWS108 | CLOSED
HRSG BDN TANK QUENCH ISO | HRSG NORTH - LOWER | HRSG NORTH - LOWER | CLOSED | 02-VSWS111 | OPEN
HRSG BDN SUMP QUENCH DRAIN | HRSG NORTH - LOWER | HRSG NORTH - LOWER | OPEN | 02-VSWS110 | CLOSED
HRSG BDN SUMP QUENCH ISO | HRSG NORTH - LOWER | HRSG NORTH - LOWER | CLOSED | 02-VSWS109 | OPEN
UNIT 2 BD TANK DRAIN SUMP PUMP A/B CONTROL PANEL | HRSG NORTH - LOWER | HRSG-2 ENCLSURE 480V MCC 121, CUBICLE 13FC(R) | OPEN | 02-BDN-CPL-01 | CLOSED
HRSG 2 HP BD MAINFOLD DRN MAIN PWR FEED | HRSG MCC (INSIDE) | 02-LVB-PPL-2212, BR 20/22/24, INSIDE HRSG SWG ENCLOSURE | OPEN | 02-MOV-HBD941 | CLOSED
HRSG 2 IP BD MAINFOLD DRN MAIN PWR FEED | HRSG MCC (INSIDE) | 02-LVB-PPL-2212, BR 25/27/29, INSIDE HRSG SWG ENCLOSURE | OPEN | 02-MOV-HBD942 | CLOSED
IP IBD DRAIN ROOT | HRSG BLOWDOWN | HRSG LOWER NE (BLOWDOWN PIT) | OPEN | 02-VHIS908 | CLOSED
HRSG 2 LP BD MAINFOLD DRN MAIN PWR FEED | HRSG MCC | 02-LVB-PPL-1211, BR 20/22/24, HRSG MCC ENCLOSURE | OPEN | 02-MOV-HBD943 | CLOSED
HRSG BD TO SWS TANK DOWNSTREAM ISO | SWT & DWT AREA | SWT & DWT AREA | CLOSED | 00-VBDN612 | OPEN
HRSG BD TO SWS TANK UPSTREAM ISO | SWT & DWT AREA | SWT & DWT AREA | CLOSED | 00-VBDN613 | OPEN
HRSG BD TO SWS TANK DRAIN | SWT & DWT AREA | SWT & DWT AREA | OPEN | 00-VBDN615 | CLOSED
HRSGS SUMP DISCHARGE TO SW TANK | HRSG BLOWDOWN | HRSG LOWER NE (BLOWDOWN) | CLOSED | 02-VBDN613 | OPEN
HRSGS SUMP DISCHARGE TO SW TANK VENT/DRAIN | HRSG BLOWDOWN | HRSG LOWER NE (BLOWDOWN) | OPEN | 02-VBDN614 | CLOSED
HRSGS SUMP DISCHARGE TO SW TANK VENT/DRAIN | HRSG BLOWDOWN | HRSG LOWER NE (BLOWDOWN) | OPEN | 02-VBDN615 | CLOSED
HRSGS SUMP DISCHARGE TO WW SUMP | HRSG BLOWDOWN | HRSG LOWER NE (BLOWDOWN) | CLOSED | 02-VBDN687 | OPEN
HRSGS SUMP DISCHARGE TO WW SUMP VENT/DRAIN | HRSG BLOWDOWN | HRSG LOWER NE (BLOWDOWN) | OPEN | 02-VBDN688 | CLOSED
HRSGS SUMP DISCHARGE TO WW SUMP VENT/DRAIN | HRSG BLOWDOWN | HRSG LOWER NE (BLOWDOWN) | OPEN | 02-VBDN689 | CLOSED
HP COLD FILL BLOCK | PIPE RACK 1ST LEVEL | PIPE RACK 1ST LEVEL | CLOSED | 02-VHHS928 | OPEN
HP COLD FILL ROOT | PIPE RACK 1ST LEVEL | PIPE RACK 1ST LEVEL | CLOSED | 02-VHHS926 | OPEN
HP SPARGING DRAIN AFTER MOV BLOCK | HRSG LOWER WEST | HRSG LOWER WEST | OPEN | 02-VHHS995 | CLOSED
HP SPARGING DRAIN AFTER MOV ROOT | HRSG LOWER WEST | HRSG LOWER WEST | OPEN | 02-VHHS994 | CLOSED
HP SPARGING STRNR DRAIN AFTER PCV BLOCK | HRSG LOWER WEST | HRSG LOWER WEST | OPEN | 02-VHHS997 | CLOSED
HP SPARGING STRNR DRAIN AFTER PCV ROOT | HRSG LOWER WEST | HRSG LOWER WEST | OPEN | 02-VHHS996 | CLOSED
HRSG 2 HP CASCADING BLOWDOWN ISOLATION FEED | HRSG MCC (OUTSIDE) | 02-LVB-PPL-22131, BR 26/28/30, OUTSIDE HRSG SWG ENCLOSURE | OPEN | 02-MOV-HHS943 | CLOSED
HP IBD CV BYPASS | HRSG BLOWDOWN | BD TANK LANDING | CLOSED | 02-VHHS960 | CLOSED
HP DRUM NITROGEN FILL ISO | HRSG UPPER | HP DRUM LANDING | CLOSED | 02-VHHS959 | CLOSED
HP DRUM NITROGEN SUPPLY NRV | HRSG UPPER | HP DRUM LANDING | CLOSED | 02-VHHS958 | CLOSED
HP DRUM HIGH FLOW LCV ISO BYPASS | HRSG LOWER WEST | HRSG LOWER WEST | CLOSED | 02-VHHS | CLOSED
LP IBD CONTROL VALVE | HRSG EAST- LOWER | BD TANK LANDING | CLOSED | 01-YCV-HLS901 | AUTO
LP IBD CONTROL VALVE | Location Is Not Defined | BD TANK LANDING | CLOSED | 02-YCV-HLS901 | AUTO
HP DRUM LCV FW DRAIN BEFORE MOV | HRSG LOWER WEST | HRSG LOWER WEST | OPEN | 02-VHHS913 | CLOSED
HP DRUM LCV HIGH FLOW DRAIN BLOCK | HRSG LOWER WEST | HRSG LOWER WEST | OPEN | 02-VHHS857 | CLOSED
HP DRUM LCV HIGH FLOW DRAIN ROOT | HRSG LOWER WEST | HRSG LOWER WEST | OPEN | 02-VHHS856 | CLOSED
HP DRUM LCV LOW FLOW DRAIN BLOCK | HRSG LOWER WEST | HRSG LOWER WEST | OPEN | 02-VHHS859 | CLOSED
HP DRUM LCV LOW FLOW DRAIN ROOT | HRSG LOWER WEST | HRSG LOWER WEST | OPEN | 02-VHHS858 | CLOSED
HP DRUM PHOSPHATE INJECTION ISO | HRSG UPPER WEST | HRSG UPPER WEST (HP ENCLOSURE) | CLOSED | 02-VHHS988 | OPEN
HRSG 2 HP FW MOV SHUTOFF VLV MAIN PWR FEED | HRSG MCC (OUTSIDE) | 02-LVB-PPL-1213, BR 13/15/17, OUTSIDE HRSG SWG ENCLOSURE | OPEN | 02-MOV-HHS941 | CLOSED
HRSG 2 HP ECON VENT MAIN PWR FEED | HRSG MCC (OUTSIDE) | 02-LVB-PPL-22131, BR 25/27/29, OUTSIDE HRSG SWG ENCLOSURE | OPEN | 02-MOV-HHS942 | CLOSED
CCW PMP "A" DISCHARGE DRAIN | CCW SKID | CCW SKID | OPEN | 01-VCCW134 | CLOSED
CCW PMP "A" DISCHARGE DRAIN | CCW SKID | CCW SKID | OPEN | 02-VCCW134 | CLOSED
CCW PMP "A" DISCHARGE VENT | CCW SKID | CCW SKID | OPEN | 01-VCCW136 | CLOSED
CCW PMP "A" DISCHARGE VENT | CCW SKID | CCW SKID | OPEN | 02-VCCW136 | CLOSED
CCW PMP "A" DRAIN | CCW SKID | CCW SKID | OPEN | 01-VCCW117 | CLOSED
CCW PMP "A" DRAIN | CCW SKID | CCW SKID | OPEN | 01-VCCW139 | CLOSED
CCW PMP "A" DRAIN | CCW SKID | CCW SKID | OPEN | 02-VCCW117 | CLOSED
CCW PMP "A" DRAIN | CCW SKID | CCW SKID | OPEN | 02-VCCW139 | CLOSED
CCW PUMP A SUCT. STRNR (TTS-CCW101) DRAIN | CCW SKID | CCW SKID | OPEN | 01-VCCW132 | CLOSED
CCW PUMP A SUCT. STRNR (TTS-CCW101) DRAIN | CCW SKID | CCW SKID | OPEN | 02-VCCW132 | CLOSED
CCW PUMP A SUCT. STRNR (TTS-CCW101) VENT | CCW SKID | CCW SKID | OPEN | 01-VCCW159 | CLOSED
CCW PUMP A SUCT. STRNR (TTS-CCW101) VENT | CCW SKID | CCW SKID | OPEN | 02-VCCW159 | CLOSED
CCW PMP "A" VENT | CCW SKID | CCW SKID | OPEN | 01-VCCW112 | CLOSED
CCW PMP "A" VENT | CCW SKID | CCW SKID | OPEN | 01-VCCW201 | CLOSED
CCW PMP "A" VENT | CCW SKID | CCW SKID | OPEN | 02-VCCW112 | CLOSED
CCW PMP "A" VENT | CCW SKID | CCW SKID | OPEN | 02-VCCW201 | CLOSED
PUMP "A" DISCHARGE ISOLATION | CCW SKID | CCW SKID | CLOSED | 01-VCCW109 | OPEN
PUMP "A" DISCHARGE ISOLATION | CCW SKID | CCW SKID | CLOSED | 02-VCCW109 | OPEN
CCW PUMP "A" SUCTION ISOLATION | CCW SKID | CCW SKID | CLOSED | 01-VCCW121 | OPEN
CCW PUMP "A" SUCTION ISOLATION | CCW SKID | CCW SKID | CLOSED | 02-VCCW121 | OPEN
CCW PMP "B" DRAIN | CCW SKID | CCW SKID | OPEN | 01-VCCW141 | CLOSED
CCW PMP "B" DRAIN | CCW SKID | CCW SKID | OPEN | 01-VCCW151 | CLOSED
CCW PMP "B" DRAIN | CCW SKID | CCW SKID | OPEN | 02-VCCW141 | CLOSED
CCW PMP "B" DRAIN | CCW SKID | CCW SKID | OPEN | 02-VCCW151 | CLOSED
CCW PUMP B SUCT. STRNR (TTS-CCW100) DRAIN | CCW SKID | CCW SKID | OPEN | 01-VCCW152 | CLOSED
CCW PUMP B SUCT. STRNR (TTS-CCW100) DRAIN | CCW SKID | CCW SKID | OPEN | 02-VCCW152 | CLOSED
CCW PUMP B SUCT. STRNR (TTS-CCW100) VENT | CCW SKID | CCW SKID | OPEN | 01-VCCW158 | CLOSED
CCW PUMP B SUCT. STRNR (TTS-CCW100) VENT | CCW SKID | CCW SKID | OPEN | 02-VCCW158 | CLOSED
CCW PMP "B" VENT | CCW SKID | CCW SKID | OPEN | 01-VCCW111 | CLOSED
CCW PMP "B" VENT | CCW SKID | CCW SKID | OPEN | 01-VCCW200 | CLOSED
CCW PMP "B" VENT | CCW SKID | CCW SKID | OPEN | 02-VCCW111 | CLOSED
CCW PMP "B" VENT | CCW SKID | CCW SKID | OPEN | 02-VCCW200 | CLOSED
CCW PMP B DISCHARGE DRAIN | CCW SKID | CCW SKID | OPEN | 01-VCCW113 | CLOSED
CCW PMP B DISCHARGE DRAIN | CCW SKID | CCW SKID | OPEN | 02-VCCW113 | CLOSED
CCW PMP B DISCHARGE VENT | CCW SKID | CCW SKID | OPEN | 01-VCCW365 | CLOSED
CCW PMP B DISCHARGE VENT | CCW SKID | CCW SKID | OPEN | 02-VCCW365 | CLOSED
CCW PUMP "B" DISCHARGE ISOLATION | CCW SKID | CCW SKID | CLOSED | 01-VCCW107 | OPEN
CCW PUMP "B" DISCHARGE ISOLATION | CCW SKID | CCW SKID | CLOSED | 02-VCCW107 | OPEN
CCW PUMP "B" SUCTION ISOLATION | CCW SKID | CCW SKID | CLOSED | 01-VCCW106 | OPEN
CCW PUMP "B" SUCTION ISOLATION | CCW SKID | CCW SKID | CLOSED | 02-VCCW106 | OPEN
ACHE OUTLET HEADER ISO/THROTTLE | CCW SKID | CCW SKID | CLOSED | 01-VCCW366 | OPEN
ACHE OUTLET HEADER ISO/THROTTLE | CCW SKID | CCW SKID | CLOSED | 02-VCCW366 | OPEN
CCW CHEMICAL FEEDER POT DRAIN | CCW SKID | CCW SKID | OPEN | 01-VCCW196 | CLOSED
CCW CHEMICAL FEEDER POT DRAIN | CCW SKID | CCW SKID | OPEN | 02-VCCW196 | CLOSED
CCW CHEM FEEDER POT INLET ISO | CCW SKID | CCW SKID | CLOSED | 01-VCCW114 | CLOSED
CCW CHEM FEEDER POT INLET ISO | CCW SKID | CCW SKID | CLOSED | 02-VCCW114 | CLOSED
CCW CHEM FEEDER POT OUTLET ISO BLOCK | CCW SKID | CCW SKID | CLOSED | 01-VCCW133 | CLOSED
CCW CHEM FEEDER POT OUTLET ISO ROOT | CCW SKID | CCW SKID | CLOSED | 01-VCCW142 | CLOSED
CCW CHEM FEEDER POT OUTLET ISO BLOCK | CCW SKID | CCW SKID | CLOSED | 02-VCCW133 | CLOSED
CCW CHEM FEEDER POT OUTLET ISO ROOT | CCW SKID | CCW SKID | CLOSED | 02-VCCW142 | CLOSED
CCW LOOP PCV MANUAL BYPASS | CCW SKID | CCW SKID | CLOSED | 01-VCCW155 | CLOSED
CCW LOOP PCV MANUAL BYPASS | CCW SKID | CCW SKID | CLOSED | 02-VCCW155 | CLOSED
CCW PCV UPSTREAM ISO | CCW SKID | CCW SKID | CLOSED | 01-VCCW153 | OPEN
CCW PCV DOWNSTREAM ISO | CCW SKID | CCW SKID | CLOSED | 01-VCCW154 | OPEN
CCW PCV UPSTREAM ISO | CCW SKID | CCW SKID | CLOSED | 02-VCCW153 | OPEN
CCW PCV DOWNSTREAM ISO | CCW SKID | CCW SKID | CLOSED | 02-VCCW154 | OPEN
CCW PCV DRAIN | CCW SKID | CCW SKID | OPEN | 01-VCCW156 | CLOSED
CCW PCV DRAIN | CCW SKID | CCW SKID | OPEN | 02-VCCW156 | CLOSED
CCW PCV VENT | CCW SKID | CCW SKID | OPEN | 01-VCCW192 | CLOSED
CCW PCV VENT | CCW SKID | CCW SKID | OPEN | 02-VCCW192 | CLOSED
CCW TCV DRAIN | CCW SKID | CCW SKID | OPEN | 01-VCCW140 | CLOSED
CCW TCV DRAIN | CCW SKID | CCW SKID | OPEN | 02-VCCW140 | CLOSED
CCW TCV VENT | CCW SKID | CCW SKID | OPEN | 01-VCCW193 | CLOSED
CCW TCV VENT | CCW SKID | CCW SKID | OPEN | 02-VCCW193 | CLOSED
CCW LOOP TCV MANUAL BYPASS | CCW SKID | CCW SKID | CLOSED | 01-VCCW126 | CLOSED
CCW LOOP TCV MANUAL BYPASS | CCW SKID | CCW SKID | CLOSED | 02-VCCW126 | CLOSED
HP ECONOMIZER FW INLET MOV EQ | HRSG LOWER WEST | HRSG LOWER WEST | CLOSED | 02-MOV-HHS941A | CLOSED
HP ECONOMIZER FW INLET MOV EQ | HRSG LOWER WEST | HRSG LOWER WEST | CLOSED | 02-MOV-HHS941B | CLOSED
HP SH STG1 DRIPLEG (TO BD TNK) | HRSG LOWER EAST | HRSG LOWER EAST | OPEN | 02-YCV-HHS902 | OPEN
HP SH STG1 DRIPLEG DRAIN (TO ATM) BLOCK | HRSG LOWER EAST | HRSG LOWER EAST | OPEN | 02-VHHS868 | CLOSED
HP SH STG1 DRIPLEG DRAIN (TO ATM) ROOT | HRSG LOWER EAST | HRSG LOWER EAST | OPEN | 02-VHHS867 | CLOSED
HP SH STG2 DRAIN POT | HRSG LOWER EAST | HRSG LOWER EAST | OPEN | 02-YCV-HHS903 | CLOSED
HP SH STG2 DRIPLEG DRAIN (TO ATM) BLOCK | HRSG LOWER EAST | HRSG LOWER EAST | OPEN | 02-VHHS910 | CLOSED
HP SH STG2 DRIPLEG DRAIN (TO ATM) ROOT | HRSG LOWER EAST | HRSG LOWER EAST | OPEN | 02-VHHS909 | CLOSED
HP SH STG1 VENT TO ATMOSHPERE BLOCK | HRSG UPPER EAST | HRSG UPPER EAST | OPEN | 02-VHHS812 | CLOSED
HP SH STG1 VENT TO ATMOSHPERE ROOT | HRSG UPPER EAST | HRSG UPPER EAST | OPEN | 02-VHHS811 | CLOSED
HP STEAM OUTLET CONTROL VALVE | HRSG UPPER SOUTH | HRSG UPPER SOUTH | CLOSED | 02-PCV-HHS903 | AUTO
HP SH OUTLET DRAIN TO ATMOSHPERE (BEFORE MOV) BLOCK | UNDER HP DRUM EAST | UNDER HP DRUM EAST | OPEN | 02-VHHS819 | CLOSED
HP SH OUTLET DRAIN TO ATMOSHPERE (BEFORE MOV) ROOT | UNDER HP DRUM EAST | UNDER HP DRUM EAST | OPEN | 02-VHHS818 | CLOSED
NITROGEN TO CRH | HRSG UPPER SOUTH | HRSG UPPER SOUTH | CLOSED | 02-VHRS909 | CLOSED
NITROGEN TO CRH VENT BLOCK | HRSG UPPER SOUTH | HRSG UPPER SOUTH | OPEN | 02-VHRS808 | CLOSED
NITROGEN TO CRH VENT ROOT | HRSG UPPER SOUTH | HRSG UPPER SOUTH | OPEN | 02-VHRS807 | CLOSED
REHEATER INLET NITROGEN FILL ISOLATION | HRSG UPPER WEST | HRSG UPPER WEST | CLOSED | 02-VHRS809 | CLOSED
HRH INTERSTAGE ATTEMPERATOR DRAIN BLOCK | HRSG LOWER WEST | HRSG LOWER WEST | OPEN | 02-VHRS961 | CLOSED
HRH INTERSTAGE ATTEMPERATOR DRAIN ROOT | HRSG LOWER WEST | HRSG LOWER WEST | OPEN | 02-VHRS960 | CLOSED
HRH INTERSTAGE ATTEMPERATOR STRNR DRAIN BLOCK | HRSG LOWER WEST | HRSG LOWER WEST | OPEN | 02-VHRS849 | CLOSED
HRH INTERSTAGE ATTEMPERATOR STRNR DRAIN ROOT | HRSG LOWER WEST | HRSG LOWER WEST | OPEN | 02-VHRS848 | CLOSED
HRH INTERSTAGE ATTEMPERATOR SPRAY WATER ISOLATION | HRSG LOWER | UNDER HRSG SOUTH | CLOSED | 02-VHRS930 | OPEN
HRH INTERSTAGE ATTEMPERATOR DRAIN | HRSG LOWER | UNDR HRSG MID | OPEN | 02-VHRS862 | CLOSED
HRH INTERSTAGE ATTEMPERATOR DRAIN | HRSG LOWER | UNDR HRSG MID | OPEN | 02-VHRS863 | CLOSED
HRH INTERSTAGE DRIPLEG DRAIN BLOCK | HRSG LOWER WEST | HRSG LOWER WEST | OPEN | 02-VHRS970 | CLOSED
HRH INTERSTAGE DRIPLEG DRAIN ROOT | HRSG LOWER WEST | HRSG LOWER WEST | OPEN | 02-VHRS969 | CLOSED
IP SPARGING DRAIN AFTER MOV BLOCK | HRSG LOWER WEST | HRSG LOWER WEST | OPEN | 02-VHIS861 | CLOSED
FILTER/SEPERATOR LEVEL CONTROL BYPASS | GAS YARD | COALESING FILTERS | CLOSED | 00-VFGS722 | CLOSED
FILTER/SEPERATOR LEVEL CONTROL BYPASS | GAS YARD | COALESING FILTERS | CLOSED | 00-VFGS822 | CLOSED
FILTER/SEPERATOR LEVEL CONTROL BYPASS | GAS YARD | COALESING FILTERS | CLOSED | 00-VFGS826 | CLOSED
FILTER/SEPERATOR LEVEL CONTROL VALVE INLET | GAS YARD | COALESING FILTERS | CLOSED | 00-VFGS719 | OPEN
FILTER/SEPERATOR LEVEL CONTROL VALVE INLET | GAS YARD | COALESING FILTERS | CLOSED | 00-VFGS723 | OPEN
FILTER/SEPERATOR LEVEL CONTROL VALVE INLET | GAS YARD | COALESING FILTERS | CLOSED | 00-VFGS819 | OPEN
FILTER/SEPERATOR LEVEL CONTROL VALVE INLET | GAS YARD | COALESING FILTERS | CLOSED | 00-VFGS823 | OPEN
FILTER/SEPERATOR LEVEL CONTROL VALVE OUTLET | GAS YARD | COALESING FILTERS | CLOSED | 00-VFGS720 | OPEN
FILTER/SEPERATOR LEVEL CONTROL VALVE OUTLET | GAS YARD | COALESING FILTERS | CLOSED | 00-VFGS724 | OPEN
FILTER/SEPERATOR LEVEL CONTROL VALVE OUTLET | GAS YARD | COALESING FILTERS | CLOSED | 00-VFGS820 | OPEN
FILTER/SEPERATOR LEVEL CONTROL VALVE OUTLET | GAS YARD | COALESING FILTERS | CLOSED | 00-VFGS824 | OPEN
IP SPARGING DRAIN AFTER MOV ROOT | HRSG LOWER WEST | HRSG LOWER WEST | OPEN | 02-VHIS860 | CLOSED
IP SPARGING DRAIN AFTER PCV BLOCK | HRSG LOWER WEST | HRSG LOWER WEST | OPEN | 02-VHIS853 | CLOSED
IP SPARGING DRAIN AFTER PCV ROOT | HRSG LOWER WEST | HRSG LOWER WEST | OPEN | 02-VHIS852 | CLOSED
HRSG 2 IP INTERMITTENT BLOWDOWN STOP FEED | HRSG MCC (OUTSIDE) | 02-LVB-PPL-22131, BR 20/22/24, OUTSIDE HRSG SWG ENCLOSURE | OPEN | 02-MOV-HIS917 | CLOSED
IP CONTINUOUS BD MANUAL REGULATOR (BD TANK) | HRSG BLOWDOWN | HRSG LOWER NE (BLOWDOWN) | CLOSED | 02-NODATA14 | OPEN
FW TO IP DRUM LCV BYPASS | HRSG UPPER WEST | HRSG UPPER WEST | OPEN | 02-VHIS936 | CLOSED
IP DRUM PHOSPHATE INJECTION ISO | HRSG UPPER WEST | HRSG UPPER WEST | CLOSED | 02-VHIS992 | OPEN
IP DRUM NITROGEN FILL ISO | HRSG UPPER | IP DRUM LANDING | CLOSED | 02-VHIS971 | CLOSED
IP DRUM NITROGEN SUPPLY NRV | HRSG UPPER | IP DRUM LANDING | CLOSED | 02-VHIS972 | CLOSED
IP BFW COLD FILL FROM CONDENSATE CHECK | PIPE RACK 1ST LEVEL | PIPE RACK 1ST LEVEL | CLOSED | 02-VBFW408 | OPEN
HRSG 2 IP FW MOV STOP VLV MAIN PWR FEED | HRSG MCC (OUTSIDE) | 02-LVB-PPL-1213, BR 26/28/30, OUTSIDE HRSG SWG ENCLOSURE | OPEN | 02-MOV-HIS941 | CLOSED
HRSG 2 IP ECON VENT STOP MAIN PWR FEED | HRSG MCC (OUTSIDE) | 02-LVB-PPL-22131, BR 32/34/36, OUTSIDE HRSG SWG ENCLOSURE | OPEN | 02-MOV-HIS943 | CLOSED
IP ECONOMIZER FW INLET MOV EQ | HRSG LOWER WEST | HRSG LOWER WEST | CLOSED | 02-MOV-HIS941A | CLOSED
IP ECONOMIZER FW INLET MOV EQ | HRSG LOWER WEST | HRSG LOWER WEST | CLOSED | 02-MOV-HIS941B | CLOSED
IP ECON OUTLET DRAIN BLOCK | UNDER IP DRUM EAST | UNDER LP DRUM WEST | OPEN | 02-VHIS855 | CLOSED
IP ECON OUTLET DRAIN ROOT | UNDER IP DRUM EAST | UNDER LP DRUM WEST | OPEN | 02-VHIS854 | CLOSED
IP COLD FILL BLOCK | PIPE RACK 1ST LEVEL | PIPE RACK 1ST LEVEL | CLOSED | 02-VHIS904 | CLOSED
IP FW DRAIN DOWNSTREAM OF LCV BLOCK | UNDER IP DRUM EAST | UNDER LP DRUM WEST | OPEN | 02-VHIS938 | CLOSED
IP FW DRAIN DOWNSTREAM OF LCV ROOT | UNDER IP DRUM EAST | UNDER LP DRUM WEST | OPEN | 02-VHIS937 | CLOSED
IP FW DRAIN UPSTREAM OF LCV BLOCK | UNDER IP DRUM EAST | UNDER LP DRUM WEST | OPEN | 02-VHIS933 | CLOSED
TCA CRT RETURN DRAIN BEFORE STRAINER | CRT AREA | CRT AREA | OPEN | 02-VBFW165 | CLOSED
TCA CRT RETURN DRAIN BEFORE STRAINER | CRT AREA | CRT AREA | OPEN | 02-VBFW166 | CLOSED
IP FW DRAIN UPSTREAM OF LCV ROOT | UNDER IP DRUM EAST | UNDER LP DRUM WEST | OPEN | 02-VHIS932 | CLOSED
HRSG 2 IP SH MOV DRN VLV MAIN PWR FEED | HRSG MCC (OUTSIDE) | 02-LVB-PPL-1213, BR 14/16/18, OUTSIDE HRSG SWG ENCLOSURE | OPEN | 02-MOV-HIS918 | AUTO
HRSG 2 IP SH MOV DRN VLV MAIN POWER FEED | HRSG MCC (OUTSIDE) | 02-LVB-PPL-1213, BR 25/27/29, OUTSIDE HRSG SWG ENCLOSURE | OPEN | 02-MOV-HIS915 | CLOSED
HRSG 2 IP SH MOV VENT VLV 480 VAC | HRSG MCC (OUTSIDE) | 02-LVB-PPL-2213, BR 32/34/36, OUTSIDE HRSG SWG ENCLOSURE | OPEN | 02-MOV-HIS946 | AUTO
HRSG 2 IP STEAM OUTLET MOV MAIN PWR FEED | HRSG MCC (OUTSIDE) | 02-LVB-PPL-2213, BR 7/9/11, OUTSIDE HRSG SWG ENCLOSURE | OPEN | 02-MOV-HIS902 | CLOSED
IP SH OUTLET DRAIN BLOCK (BEFORE MOV) | HRSG LOWER WEST | HRSG LOWER WEST | OPEN | 02-VHIS802 | CLOSED
IP SH OUTLET DRAIN ROOT (BEFORE MOV) | HRSG LOWER WEST | HRSG LOWER WEST | OPEN | 02-VHIS801 | CLOSED
IP STEAM HEADER DRAIN BLOCK (AFTER MOV) | HRSG LOWER WEST | HRSG LOWER WEST | OPEN | 02-VHIS859 | CLOSED
IP STEAM HEADER DRAIN ROOT (AFTER MOV) | HRSG LOWER WEST | HRSG LOWER WEST | OPEN | 02-VHIS858 | CLOSED
PEGGING STEAM TO LP DRUM EQUALIZING | HRSG UPPER | IP DRUM LANDING | CLOSED | 02-VHIS978E | CLOSED
PEGGING STEAM TO LP DRUM ISO | HRSG UPPER | IP DRUM LANDING | CLOSED | 02-VHIS978 | OPEN
TCA CRT RETURN DRAIN BEFORE STRAINER | CRT AREA | CRT AREA | OPEN | 01-VBFW165 | CLOSED
TCA CRT RETURN DRAIN BEFORE STRAINER | CRT AREA | CRT AREA | OPEN | 01-VBFW166 | CLOSED
PEGGING STEAM TO LP DRUM VENT BLOCK | HRSG UPPER | IP DRUM LANDING | OPEN | 02-VHIS999 | CLOSED
PEGGING STEAM TO LP DRUM VENT ROOT | HRSG UPPER | IP DRUM LANDING | OPEN | 02-VHIS998 | CLOSED
IP SUPERHEATER OUTLET DRIPLEG DRAIN ROOT | HRSG LOWER WEST | HRSG LOWER WEST | OPEN | 02-VHIS856 | CLOSED
IP SUPERHEATER OUTLET DRIPLEG DRAIN BLOCK | HRSG LOWER WEST | HRSG LOWER WEST | OPEN | 02-VHIS857 | CLOSED
IP SUPERHEATER OUTLET SAMPL | HRSG LOWER EAST | HRSG LOWER EAST | CLOSED | 02-VHS982 | OPEN
IP SUPERHEATER OUTLET SAMPL | HRSG LOWER EAST | HRSG LOWER EAST | CLOSED | 02-VHS983 | OPEN
PREHETER COLD INLET EQ | HRSG LOWER NE | HRSG LOWER NE | CLOSED | 02-VHLS904A | CLOSED
PREHETER COLD INLET EQ | HRSG LOWER NE | HRSG LOWER NE | CLOSED | 02-VHLS904B | CLOSED
PREHETER COLD INLET ISO | HRSG LOWER NE | HRSG LOWER NE | CLOSED | 02-VHLS904 | OPEN
PREHEATER HOT INLET ISO | HRSG LOWER NE | HRSG LOWER NE | CLOSED | 02-VHLS905 | OPEN
PREHEATER HOT INLET EQ | HRSG LOWER NE | HRSG LOWER NE | CLOSED | 02-VHLS905A | CLOSED
PREHEATER HOT INLET EQ | HRSG LOWER NE | HRSG LOWER NE | CLOSED | 02-VHLS905B | CLOSED
TCA FW RETURN TO CRT ISO EQ | CRT AREA | CRT AREA | CLOSED | 01-VBFW922A | CLOSED
PREAHEATER COLD OUTLET ISO | HRSG LOWER NE | HRSG LOWER NE | CLOSED | 02-VHLS907 | OPEN
TCA FW RETURN TO CRT ISO EQ | CRT AREA | CRT AREA | CLOSED | 02-VBFW922A | CLOSED
PREAHEATER COLD OUTLET EQ | HRSG LOWER NE | HRSG LOWER NE | CLOSED | 02-VHLS907A | CLOSED
PREAHEATER COLD OUTLET EQ | HRSG LOWER NE | HRSG LOWER NE | CLOSED | 02-VHLS907B | CLOSED
PREHEATER HOT OUTLET ISO | HRSG LOWER NE | HRSG LOWER NE | CLOSED | 02-VHLS908 | OPEN
PREHEATER HOT OUTLET EQ | HRSG LOWER NE | HRSG LOWER NE | CLOSED | 02-VHLS908A | CLOSED
PREHEATER HOT OUTLET EQ | HRSG LOWER NE | HRSG LOWER NE | CLOSED | 02-VHLS908B | CLOSED
PREHEATER BYPASS ISO | HRSG LOWER NE | HRSG LOWER NE | CLOSED | 02-VHLS909 | CLOSED
PREHEATER BYPASS EQ | HRSG LOWER NE | HRSG LOWER NE | CLOSED | 02-VHLS909A | CLOSED
PREHEATER BYPASS EQ | HRSG LOWER NE | HRSG LOWER NE | CLOSED | 02-VHLS909B | CLOSED
UNIT 2 LP SPARGING STEAM SHUTOFF VLV | HRSG MCC (OUTSIDE) | 02-LVB-PPL-1214, BR 31/33/35, OUTSIDE HRSG SWG ENCLOSURE | OPEN | 02-MOV-HLS944 | CLOSED
TCA FW RETURN TO CRT STRAINER ISO ROOT EQ | CRT AREA | CRT AREA | CLOSED | 01-VBFW330A | CLOSED
LP SPARGING STEAM DRAIN AFTER MOV | HRSG LOWER | UNDER HRSG NORTH | OPEN | 02-VHLS985 | CLOSED
TCA FW RETURN TO CRT STRAINER ISO ROOT EQ | CRT AREA | CRT AREA | CLOSED | 02-VBFW330A | CLOSED
LP SPARGING STEAM DRAIN AFTER MOV BLOCK | HRSG LOWER | UNDER HRSG NORTH | OPEN | 02-VHLS999 | CLOSED
LP SPARGING STEAM STRAINER DRAIN AFTER PCV BLOCK | HRSG LOWER | UNDER HRSG NORTH | OPEN | 02-VHLS993 | CLOSED
LP SPARGING STEAM STRAINER DRAIN AFTER PCV ROOT | HRSG LOWER | UNDER HRSG NORTH | OPEN | 02-VHLS992 | CLOSED
LP DRUM TO BFP SUCTION ISO | UNDER IP DRUM EAST | UNDER LP DRUM WEST | CLOSED | 02-VHLS924 | OPEN
LP STEAM BYPASS DRIP LEG 115 CV ISOLATION | ST BUILDING WEST- LOWER | ST BUILDING LOWER WEST | OPEN | 02-VLPS109 | CLOSED
HRSG 2 LP EVAP STARTUP DRN MOV MAIN PWR FEED | HRSG MCC (OUTSIDE) | 02-LVB-PPL-1213, BR 20/22/24, OUTSIDE HRSG SWG ENCLOSURE | OPEN | 02-MOV-HLS908 | AUTO
LP DRUM LE930A DRAIN BLOCK (EYEHI) | HRSG UPPER EAST | HRSG UPPER EAST | OPEN | 02-VHLS967 | CLOSED
LP DRUM LE930A DRAIN ROOT (EYEHI) | HRSG UPPER EAST | HRSG UPPER EAST | OPEN | 02-VHLS966 | CLOSED
LP DRUM LE930A LOWER ISO BLOCK (EYEHI) | HRSG UPPER EAST | HRSG UPPER EAST | CLOSED | 02-VHLS973 | OPEN
LP DRUM LE930A LOWER ISO ROOT (EYEHI) | HRSG UPPER EAST | HRSG UPPER EAST | CLOSED | 02-VHLS972 | OPEN
LP DRUM LE930A UPPER ISO BLOCK (EYEHI) | HRSG UPPER EAST | HRSG UPPER EAST | CLOSED | 02-VHLS965 | OPEN
FGPH RETURN TO CRT ISO BLOCK EQ | CRT AREA | CRT AREA | CLOSED | 01-VBFW290A | CLOSED
LP DRUM LE930A UPPER ISO ROOT (EYEHI) | HRSG UPPER EAST | HRSG UPPER EAST | CLOSED | 02-VHLS964 | OPEN
FGPH RETURN TO CRT ISO BLOCK EQ | CRT AREA | CRT AREA | CLOSED | 02-VBFW290A | CLOSED
FGPH RETURN TO CRT ISO BLOCK EQ | CRT AREA | CRT AREA | CLOSED | 02-VBFW290B | CLOSED
FGPH RETURN TO CRT ISO ROOT | CRT AREA | CRT AREA | CLOSED | 01-VBFW361 | OPEN
FGPH RETURN TO CRT ISO ROOT | CRT AREA | CRT AREA | CLOSED | 02-VBFW361 | OPEN
FGPH RETURN TO CRT ISO ROOT EQ | CRT AREA | CRT AREA | CLOSED | 01-VBFW361A | CLOSED
FGPH RETURN TO CRT ISO ROOT EQ | CRT AREA | CRT AREA | CLOSED | 01-VBFW361B | CLOSED
FGPH RETURN TO CRT ISO ROOT EQ | CRT AREA | CRT AREA | CLOSED | 02-VBFW361A | CLOSED
FGPH RETURN TO CRT ISO ROOT EQ | CRT AREA | CRT AREA | CLOSED | 02-VBFW361B | CLOSED
DRAIN AFTER LP DRUM LCV OUTLET ISO BLOCK | HRSG UPPER NORTH | HRSG UPPER NORTH | OPEN | 02-VHLS944 | CLOSED
DRAIN AFTER LP DRUM LCV OUTLET ISO ROOT | HRSG UPPER NORTH | HRSG UPPER NORTH | OPEN | 02-VHLS943 | CLOSED
DRAIN AFTER LP DUM LCV INLET ISO BLOCK | HRSG UPPER NORTH | HRSG UPPER NORTH | OPEN | 02-VHLS925 | CLOSED
DRAIN AFTER LP DUM LCV INLET ISO ROOT | HRSG UPPER NORTH | HRSG UPPER NORTH | OPEN | 02-VHLS923 | CLOSED
DRAIN BEFORE LP DRUM LCV INLET ISO BLOCK | HRSG UPPER NORTH | HRSG UPPER NORTH | OPEN | 02-VHLS998 | CLOSED
DRAIN BEFORE LP DUM LCV INLET ISO ROOT | HRSG UPPER NORTH | HRSG UPPER NORTH | OPEN | 02-VHLS997 | CLOSED
LP DRUM DA VENT 1 BLOCK | HRSG UPPER | LP DRUM LANDING | OPEN | 02-VHLS947 | CLOSED
LP DRUM DA VENT 1 ISO ROOT | HRSG UPPER | LP DRUM LANDING | OPEN | 02-VHLS832 | CLOSED
LP DRUM DA VENT 2 BLOCK | HRSG UPPER | LP DRUM LANDING | OPEN | 02-VHLS948 | CLOSED
LP DRUM DA VENT 2 ISO ROOT | HRSG UPPER | LP DRUM LANDING | OPEN | 02-VHLS833 | CLOSED
LP DRUM NITROGEN SUPPLY ISO | HRSG UPPER | LP DRUM LANDING | CLOSED | 02-VHLS974 | OPEN
LP DRUM NITROGEN SUPPLY NRV | HRSG UPPER | LP DRUM LANDING | CLOSED | 02-VHLS975 | CLOSED
HRSG 2 LP FEEDWATER INLET STOP MAIN PWR FEED | HRSG MCC (OUTSIDE) | 02-LVB-PPL-2213, BR 8/10/12, OUTSIDE HRSG SWG ENCLOSURE | OPEN | 02-MOV-HLS931 | CLOSED
LP ECONOMIZER INLET PCV | HRSG NORTH - LOWER | HRSG LOWER NW | CLOSED | 02-PCV-CND455 | OPEN
HRSG 2 LP SH STARTUP VENT MOV MAIN PWR FEED | HRSG MCC | 02-LVB-PPL-1211, BR 13/15/17, HRSG MCC ENCLOSURE | OPEN | 02-MOV-HLS905 | CLOSED
HRSG 2 LP SH STARTUP VENT MOV MAIN PWR FEED | HRSG MCC (OUTSIDE) | 02-LVB-PPL-1213, BR 19/21/23, OUTSIDE HRSG SWG ENCLOSURE | OPEN | 02-MOV-HLS902 | CLOSED
LP STEAM HEADER DRIP LEG DRAIN BEFORE MOV BLOCK | HRSG LOWER WEST | HRSG LOWER WEST | OPEN | 02-VHLS987 | CLOSED
LP STEAM HEADER DRIP LEG DRAIN BEFORE MOV ROOT | HRSG LOWER WEST | HRSG LOWER WEST | OPEN | 02-VHLS986 | CLOSED
FGPH RETURN TO CRT STRAINER VENT BLOCK | CRT AREA | CRT AREA | OPEN | 01-VBFW440 | CLOSED
FGPH RETURN TO CRT STRAINER VENT BLOCK | CRT AREA | CRT AREA | OPEN | 02-VBFW440 | CLOSED
FGPH RETURN TO CRT STRAINER VENT ROOT | CRT AREA | CRT AREA | OPEN | 01-VBFW441 | CLOSED
FGPH RETURN TO CRT STRAINER VENT ROOT | CRT AREA | CRT AREA | OPEN | 02-VBFW441 | CLOSED
LP STEAM HEADER VENT | PIPE RACK 2ND LEVEL | PIPE RACK 2ND LEVEL | OPEN | 02-VLPS112 | CLOSED
LP STEAM HEADER VENT | PIPE RACK 2ND LEVEL | PIPE RACK 2ND LEVEL | OPEN | 02-VLPS123 | CLOSED
BFP "A" HP FW STRAINER DRAIN BLOCK | CRT AREA | CRT AREA | OPEN | 01-VBFW217 | CLOSED
BFP "A" HP FW STRAINER DRAIN BLOCK | CRT AREA | CRT AREA | OPEN | 02-VBFW217 | CLOSED
BFP "A" HP FW STRAINER DRAIN ROOT | CRT AREA | CRT AREA | OPEN | 01-VBFW216 | CLOSED
BFP "A" HP FW STRAINER DRAIN ROOT | CRT AREA | CRT AREA | OPEN | 02-VBFW216 | CLOSED
BFP "A" HP FW STRAINER VENT ROOT | CRT AREA | CRT AREA | OPEN | 01-VBFW411 | CLOSED
BFP "A" HP FW STRAINER VENT BLOCK | CRT AREA | CRT AREA | OPEN | 01-VBFW412 | CLOSED
BFP "A" HP FW STRAINER VENT ROOT | CRT AREA | CRT AREA | OPEN | 02-VBFW411 | CLOSED
BFP "A" HP FW STRAINER VENT BLOCK | CRT AREA | CRT AREA | OPEN | 02-VBFW412 | CLOSED
BFP A RECIRC STRAINER INLET ISO | CRT AREA | CRT AREA | CLOSED | 01-VBFW215 | OPEN
BFP A RECIRC STRAINER INLET ISO | CRT AREA | CRT AREA | CLOSED | 02-VBFW215 | OPEN
LP STEAM STRAINER DRAIN MANUAL ISOLATION | ST BUILDING BASEMENT | ST BUILDING BASEMENT | CLOSED | 02-VSTP108 | OPEN
LP BYPASS DRIP LEG LSHH-LPS115 DRAIN | ST BUILDING WEST- LOWER | ST BUILDING WEST- LOWER | OPEN | 02-VLPS102 | CLOSED
LP BYPASS DRIP LEG LSH-LPS115 DRAIN | ST BUILDING WEST- LOWER | ST BUILDING WEST- LOWER | OPEN | 02-VLPS107 | CLOSED
LP SH DRAIN ISO | HRSG LOWER | UNDER HRSG MID | OPEN | 02-VHLS995 | CLOSED
LP SH DRAIN POT DRAIN | UNDER HRSG | UNDER HRSG MID | OPEN | 02-YCV-HLS909 | AUTO
HYDROGEN PRESSURE REG A INLET (WEST TRAILER) | INA SYSTEM AREA | H2 TRAILERS | CLOSED | 00-HV240AW | OPEN
BFP "B" HP FW STRAINER DRAIN BLOCK | CRT AREA | CRT AREA | OPEN | 01-VBFW234 | CLOSED
BFP "B" HP FW STRAINER DRAIN BLOCK | CRT AREA | CRT AREA | OPEN | 02-VBFW234 | CLOSED
BFP "B" HP FW STRAINER DRAIN ROOT | CRT AREA | CRT AREA | OPEN | 01-VBFW233 | CLOSED
BFP "B" HP FW STRAINER DRAIN ROOT | CRT AREA | CRT AREA | OPEN | 02-VBFW233 | CLOSED
BFP "B" HP FW STRAINER VENT BLOCK | CRT AREA | CRT AREA | OPEN | 01-VBFW428 | CLOSED
BFP "B" HP FW STRAINER VENT BLOCK | CRT AREA | CRT AREA | OPEN | 02-VBFW428 | CLOSED
BFP "B" HP FW STRAINER VENT ROOT | CRT AREA | CRT AREA | OPEN | 01-VBFW427 | CLOSED
BFP "B" HP FW STRAINER VENT ROOT | CRT AREA | CRT AREA | OPEN | 02-VBFW427 | CLOSED
BFP B RECIRC STRAINER INLET ISO | CRT AREA | CRT AREA | CLOSED | 01-VBFW232 | OPEN
BFP B RECIRC STRAINER INLET ISO | CRT AREA | CRT AREA | CLOSED | 02-VBFW232 | OPEN
HYDROGEN PRESSURE REG B INLET (WEST TRAILER) | INA SYSTEM AREA | H2 TRAILERS | CLOSED | 00-HV240BW | OPEN
HYDROGEN PRESSURE REG A EQUALIZING (WEST TRAILER) | INA SYSTEM AREA | H2 TRAILERS | CLOSED | 00-HV241AW | CLOSED
HYDROGEN PRESSURE REG B EQUALIZING (WEST TRAILER) | INA SYSTEM AREA | H2 TRAILERS | CLOSED | 00-HV241BW | CLOSED
HYDROGEN PRESSURE REG A OUTLET (EAST TRAILER) | INA SYSTEM AREA | H2 TRAILERS | CLOSED | 00-HV242AE | OPEN
HYDROGEN PRESSURE REG B OUTLET (WEST TRAILER) | INA SYSTEM AREA | H2 TRAILERS | CLOSED | 00-HV242BW | OPEN
COMMON H2 VENT | INA SYSTEM AREA | HYDROGEN TRAILER AREA | OPEN | 00-VCMG600 | CLOSED
COMMON H2 DOWNSTREAM ISOLATION | INA SYSTEM AREA | HYDROGEN TRAILER AREA | CLOSED | 00-VCMG603 | OPEN
COMMON H2 ISOLATION | INA SYSTEM AREA | HYDROGEN TRAILER AREA | CLOSED | 00-VCMG610 | OPEN
INA CMP CTRL PWR FEED | HRSG MCC | 01-LVD-PPL-2111, BR 12, INSIDE HRSG SWG ENCLOSURE | OPEN | 00-INA-CPL-01 | CLOSED
INA ADY A PWR FEED | INA SYSTEM AREA | 02-LVB-SWB-271, BR 29, MVB | OPEN | 00-INA-CPL-02A | CLOSED
INA AIR COOLER A MAIN POWER FEED | INA SYSTEM AREA | 01-LVB-SWB-171, BR 44, MVB | OPEN | 00-INA-CPL-03A | CLOSED
INA AIR COOLER B MAIN POWER FEED | INA SYSTEM AREA | 01-LVB-SWB-171, BR 42, MVB | OPEN | 00-INA-CPL-03B | CLOSED
INA CMP B DISCHARGE DRAIN | INA SYSTEM AREA | AIR COMPRESSOR AREA | OPEN | 00-VINA615 | CLOSED
WET AIR RECEIVER AUTOMATED DRAIN BYPASS | INA SYSTEM AREA | AIR COMPRESSOR AREA | CLOSED | 00-VINA631 | CLOSED
TEMPORARY AIR COMPRESSOR CONNECTION ISO | INA SYSTEM AREA | AIR COMPRESSOR AREA | OPEN | 00-VINA644 | CLOSED
WET AIR RECEIVER INLET ISO | INA SYSTEM AREA | AIR COMPRESSOR AREA | CLOSED | 00-VINA660 | OPEN
WET AIR RECEIVER BYPASS | INA SYSTEM AREA | AIR COMPRESSOR AREA | CLOSED | 00-VINA662 | CLOSED
WET AIR RECEIVER DRAIN ISOLATION | INA SYSTEM AREA | AIR COMPRESSOR AREA | CLOSED | 00-VINA664 | OPEN
INA CMP A DISCHARGE DRAIN | INA SYSTEM AREA | AIR COMPRESSOR AREA | OPEN | 00-VINA670 | CLOSED
WET AIR RECEIVER OUTLET ISO | INA SYSTEM AREA | AIR COMPRESSOR AREA | CLOSED | 00-VINA674 | OPEN
TRIM COOLER A INLET DRAIN | INA SYSTEM AREA | AIR COMPRESSOR AREA | OPEN | 00-VINA686 | CLOSED
WET RECIEVER TANK INLET DRAIN | INA SYSTEM AREA | AIR COMPRESSOR AREA | OPEN | 00-VINA692 | CLOSED
WET AIR RECEIVER OUTLET DRAIN | INA SYSTEM AREA | AIR COMPRESSOR AREA | OPEN | 00-VINA812 | CLOSED
AIR COMPRESSOR B | INA SYSTEM AREA | HRSG-1 MCC ENCLOSURE CUBICLE 05D | OPEN | 00-INA-CMP-01B | CLOSED
INA CMP A DISCHARGE ISO | INA SYSTEM AREA | AIR COMPRESSOR AREA | CLOSED | 00-VINA636 | OPEN
INA CMP B DISCHARGE ISO | INA SYSTEM AREA | AIR COMPRESSOR AREA | CLOSED | 00-VINA648 | OPEN
CND PMP A SUCT. STRNR. DRAIN | CRT AREA | CRT AREA | OPEN | 01-VCND166 | CLOSED
CND PMP A SUCT. STRNR. DRAIN | CRT AREA | CRT AREA | OPEN | 02-VCND166 | CLOSED
CND PMP A SUCT. STRNR. DRAIN | CRT AREA | CRT AREA | OPEN | 01-VCND171 | CLOSED
CND PMP A SUCT. STRNR. DRAIN | CRT AREA | CRT AREA | OPEN | 02-VCND171 | CLOSED
AIR DRYER B PWR FEED | INA SYSTEM AREA | 02-LVB-SWB-271, BR 30, MVB | OPEN | 00-INA-CPL-02B | CLOSED
AIR DRYER A INLE ISO | INA SYSTEM AREA | AIR COMPRESSOR AREA | CLOSED | 00-VINA612 | OPEN
AIR DRYER B INLE ISO | INA SYSTEM AREA | AIR COMPRESSOR AREA | CLOSED | 00-VINA622 | OPEN
AIR DRYER A OUTLET ISO | INA SYSTEM AREA | AIR COMPRESSOR AREA | CLOSED | 00-VINA624 | OPEN
AIR DRYER B OUTLET ISO | INA SYSTEM AREA | AIR COMPRESSOR AREA | CLOSED | 00-VINA626 | OPEN
AIR DRYER A INLET DRAIN | INA SYSTEM AREA | AIR COMPRESSOR AREA | OPEN | 00-VINA676 | CLOSED
AIR DRYER B INLET DRAIN | INA SYSTEM AREA | AIR COMPRESSOR AREA | OPEN | 00-VINA716 | CLOSED
DRY AIR RECEIVER AUTO DRAIN ISOLATION | INA SYSTEM AREA | AIR COMPRESSOR AREA | CLOSED | 00-VINA649 | OPEN
DRY AIR RECEIVER OUTLET ISO | INA SYSTEM AREA | AIR COMPRESSOR AREA | CLOSED | 00-VINA668 | OPEN
DRY RECIEVER INLET DRAIN | INA SYSTEM AREA | AIR COMPRESSOR AREA | OPEN | 00-VINA675 | CLOSED
DRY AIR RECEIVER INLET ISO | INA SYSTEM AREA | AIR COMPRESSOR AREA | CLOSED | 00-VINA678 | OPEN
DRY AIR RECEIVER AUTOMATED DRAIN BYPASS | INA SYSTEM AREA | AIR COMPRESSOR AREA | CLOSED | 00-VINA682 | CLOSED
DRY AIR RECEIVER INA OUTLET DRAIN | INA SYSTEM AREA | AIR COMPRESSOR AREA | OPEN | 00-VINA694 | CLOSED
DRY AIR RECEIVER BYPASS | INA SYSTEM AREA | AIR COMPRESSOR AREA | CLOSED | 00-VINA696 | CLOSED
TRIM COOLER B INLET ISO | INA SYSTEM AREA | AIR COMPRESSOR AREA | CLOSED | 00-VINA602 | OPEN
TRIM COOLER A INLET ISO | INA SYSTEM AREA | AIR COMPRESSOR AREA | CLOSED | 00-VINA607 | OPEN
TRIM COOLER B OUTLET ISO | INA SYSTEM AREA | AIR COMPRESSOR AREA | CLOSED | 00-VINA608 | OPEN
TRIM COOLER A OUTLET ISO | INA SYSTEM AREA | AIR COMPRESSOR AREA | CLOSED | 00-VINA610 | OPEN
TRIM COOLER A OUTLET DRAIN | INA SYSTEM AREA | AIR COMPRESSOR AREA | OPEN | 00-VINA688 | CLOSED
TRIM COOLER B INLET DRAIN | INA SYSTEM AREA | AIR COMPRESSOR AREA | OPEN | 00-VINA690 | CLOSED
TRIM COOLER B OUTLET DRAIN | INA SYSTEM AREA | AIR COMPRESSOR AREA | OPEN | 00-VINA693 | CLOSED
LP BYPASS ATTEMP DRAIN (UPSTREAM) | ST BUILDING WEST- UPPER | ST BUILDING WEST- UPPER | OPEN | 02-VCND158 | CLOSED
LP BYPASS ATTEMP ISO | ST BUILDING WEST- UPPER | ST BUILDING WEST- UPPER | CLOSED | 02-VCND141 | OPEN
LP BYPASS ATTEMP FIT-CND724A ISO HI | ST BUILDING WEST- UPPER | ST BUILDING WEST- UPPER | CLOSED | 02-VCND156 | OPEN
LP BYPASS ATTEMP FIT-CND724A ISO LO | ST BUILDING WEST- UPPER | ST BUILDING UPPER WEST | CLOSED | 02-VCND169 | OPEN
LP BYPASS SPRAY ISOLATION | ST BUILDING WEST- UPPER | ST BUILDING UPPER WEST | CLOSED | 02-VCND221 | OPEN
LP BYPASS ATTEMP SUPPLY BLOCK AOV | ST BUILDING WEST- UPPER | ST BUILDING WEST- UPPER | CLOSED | 02-YV-CND725 | OPEN
LP BYPASS WARM UP VALVE | ST BUILDING WEST- UPPER | ST BUILDING WEST- UPPER | CLOSED | 02-YV-LPS100A | OPEN
LPS BYPASS VALVE | ST BUILDING WEST- UPPER | ST BUILDING WEST- UPPER | CLOSED | 02-PCV-LPS100 | OPEN
LP BYPASS SPRAY TCV | ST BUILDING WEST- UPPER | ST UPPER WEST | CLOSED | 02-TCV-CND726 | OPEN
LP BYPASS ATTEMP DRAIN (DOWNSTREAM) | ST BUILDING WEST- UPPER | ST BUILDING WEST- UPPER | OPEN | 02-VCND105 | CLOSED
LUBE OIL TANK VAPOR EXTRACTOR MOTOR | TCP | TCP | OPEN | 02MKV04AN101-M01 | CLOSED
LO ACCUMULATOR TANK "A" DRAIN VALVE | LUBE OIL SKID | LUBE OIL TANK | CLOSED | 02MPV01AA904 | CLOSED
LO ACCUMULATOR TANK "B" DRAIN VALVE | LUBE OIL SKID | LUBE OIL TANK | CLOSED | 02MPV01AA905 | CLOSED
LO ACCUMULATOR TANK "C" DRAIN VALVE | LUBE OIL SKID | LUBE OIL TANK | CLOSED | 02MPV01AA906 | CLOSED
LO ACCUMULATOR TANK "D" DRAIN | LUBE OIL SKID | LUBE OIL TANK | OPEN | 02MPV01AA907 | CLOSED
LO ACCUMULATOR TANK A ISO | LUBE OIL SKID | LUBE OIL TANK | CLOSED | 02MPV01AA501 | OPEN
LO ACCUMULATOR TANK A ISO | LUBE OIL SKID | LUBE OIL TANK | CLOSED | 02MPV01AA502 | OPEN
LO ACCUMULATOR TANK A ISO | LUBE OIL SKID | LUBE OIL TANK | CLOSED | 02MPV01AA503 | OPEN
LO ACCUMULATOR TANK A ISO | LUBE OIL SKID | LUBE OIL TANK | CLOSED | 02MPV01AA504 | OPEN
JACKING OIL PUMP A | TCP | TCP | OPEN | 02MKV05AP201-M01 | CLOSED
JACKING OIL PUMP B | TCP | TCP | OPEN | 02MKV05AP202-M01 | CLOSED
JACKING OIL PUMP A DISCH ISO | ST LOWER EAST | ST LOWER EAST | CLOSED | 02MKV05AA206 | OPEN
JACKING OIL PUMP A SUCTION ISO | ST LOWER EAST | ST LOWER EAST | CLOSED | 02MKV05AA202 | OPEN
JACKING OIL PUMP B DISCH ISO | ST LOWER EAST | ST LOWER EAST | CLOSED | 02MKV05AA207 | OPEN
JACKING OIL PUMP B SUCTION ISO | ST LOWER EAST | ST LOWER EAST | CLOSED | 02MKV05AA203 | OPEN
JACKING OIL PUMP TO BEARING 3 | ST LOWER EAST | ST LOWER EAST | CLOSED | 02MKV05AA210 | OPEN
JACKING OIL PUMP TO BEARING 4 | ST LOWER EAST | ST LOWER EAST | CLOSED | 02MKV05AA211 | OPEN
LUBE OIL TO JACKING OIL SYSTEM BLOCK | ST LOWER EAST | ST LOWER EAST | CLOSED | 02MKV05AA201 | OPEN
LUBE OIL TO JACKING OIL SYSTEM DRAIN | ST LOWER EAST | ST LOWER EAST | OPEN | 02MKV05AT201 | CLOSED
LUBE OIL TO JACKING OIL SYSTEM ROOT | ST LOWER EAST | ST LOWER EAST | CLOSED | 02MKV05AA101 | OPEN
LO COOLER A OUTLET DRAIN (OIL) | LUBE OIL SKID | LUBE OIL TANK | OPEN | 02MPV01AA902 | CLOSED
LO COOLER B OUTLET DRAIN (OIL) | LUBE OIL SKID | LUBE OIL TANK | OPEN | 02MPV01AA903 | CLOSED
LUBE OIL FILTER EQUALIZATION VALVE | LUBE OIL SKID | LUBE OIL TANK | CLOSED | 02MPV01AA106 | OPEN
LO NORTH FILTER CLEAN SIDE DRAIN | LUBE OIL SKID | LUBE OIL TANK | CLOSED | 02MPV01AA912 | CLOSED
LO NORTH FILTER DIRTY SIDE DRAIN | LUBE OIL SKID | LUBE OIL TANK | CLOSED | 02MPV01AA911 | CLOSED
LO SOUTH FILTER CLEAN SIDE DRAIN | LUBE OIL SKID | LUBE OIL TANK | OPEN | 02MPV01AA914 | CLOSED
LO SOUTH FILTER DIRTY SIDE DRAIN | LUBE OIL SKID | LUBE OIL TANK | OPEN | 02MPV01AA915 | CLOSED
LO SOUTH FILTER VENT | LUBE OIL SKID | LUBE OIL TANK | CLOSED | 02MPV01AA918 | OPEN
LUBE OIL FILTER EQUALIZATION VALVE | LUBE OIL SKID | LUBE OIL TANK | CLOSED | 02MPV01AA125 | OPEN
LUBE OIL FILTER SWITCHING VALVE | LUBE OIL SKID | LUBE OIL TANK | NORTH FILTER | 02MPV01AT101 | NORTH FILTER
NORTH FILTER VENT | LUBE OIL SKID | LUBE OIL TANK | OPEN | 02MPV01AA919 | OPEN
LUBE OIL PMUP A POWER (AC) | HRSG MCC | HRSG-2 ENCLSURE 480V MCC 121, CUBICLE 04FM | OPEN | 02MPV01AP101-M01 | CLOSED
LUBE OIL PMUP B POWER (AC) | HRSG MCC | HRSG-2 ENCLSURE 480V MCC 221, CUBICLE 4FM | OPEN | 02MPV01AP102-M01 | CLOSED
LUBE OIL TANK DRAIN | LUBE OIL SKID | LUBE OIL SKID | OPEN | 02MPV01AA003 | CLOSED
LUBE OIL PURIFIER PUMP MOTOR | TCP | TCP | OPEN | 02MPV21AP101-M01 | CLOSED
LO PURIFIER CASING DRAIN | LUBE OIL SKID | LUBE OIL TANK | OPEN | 02MPV21AA902 | CLOSED
LO PURIFIER FILTER CASING DRAIN | LUBE OIL SKID | LUBE OIL TANK | OPEN | 02MPV21AA901 | CLOSED
LO PURIFIER FILTER INLET DRAIN | LUBE OIL SKID | LUBE OIL TANK | OPEN | 02MPV21AA903 | CLOSED
LO PURIFIER FILTER INLET DRAIN | LUBE OIL SKID | LUBE OIL TANK | Not Applicable. | 02MPV21AA906 | no data
LO PURIFIER OUTLET | LUBE OIL SKID | LUBE OIL TANK | CLOSED | 02MPV21AA106 | OPEN
LO PURIFIER VENT | LUBE OIL SKID | LUBE OIL TANK | OPEN | 02MPV21AA810 | CLOSED
LUBE OIL HEATER (A) | TCP | TCP | OPEN | 02MPV01AH101 | CLOSED
LUBE OIL HEATER (B) | TCP | TCP | OPEN | 02MPV01AH102 | CLOSED
CND HEADER CHARGE DEMIN WATER DRAIN | CRT AREA | CRT AREA | OPEN | 01-VCND237 | CLOSED
CND HEADER CHARGE DEMIN WATER DRAIN | CRT AREA | CRT AREA | OPEN | 02-VCND237 | CLOSED
CND HEADER CHARGE DEMIN WATER ISO BLOCK | CRT AREA | CRT AREA | CLOSED | 01-VCND236 | OPEN
CND HEADER CHARGE DEMIN WATER ISO BLOCK | CRT AREA | CRT AREA | CLOSED | 02-VCND236 | OPEN
CND HEADER CHARGE DEMIN WATER ISO ROOT | CRT AREA | CRT AREA | CLOSED | 01-VCND238 | OPEN
CND HEADER CHARGE DEMIN WATER ISO ROOT | CRT AREA | CRT AREA | CLOSED | 02-VCND238 | OPEN
LUBE OIL HEATER (C) | TCP | TCP | OPEN | 02MPV01AH103 | CLOSED
LUBE OIL HEATER (D) | TCP | TCP | OPEN | 02MPV01AH104 | CLOSED
TURNING GEAR MOTOR VFD#2 | TCP | TCP PANEL 01BMC01, BR12M | OPEN | 02MAK11AE101-M01 | CLOSED
TURNING GEAR MOTOR VFD#2 | TCP | TCP PANEL 02BMC01, BR12M | OPEN | 02MAK11AE101-M01 | CLOSED
LUBE OIL PMUP POWER (DC) | TCP | TCP | OPEN | 02MPV01AP401-M01 | CLOSED
LUBE OIL VAPOR EXTRACTOR A | TCP | TCP | OPEN | 02MPV01AN101-M01 | CLOSED
LUBE OIL VAPOR EXTRACTOR B | TCP | TCP | OPEN | 02MPV01AN102-M01 | CLOSED
LO VAPOR EXTRACTOR A SUCTON | LUBE OIL SKID | LUBE OIL TANK | CLOSED | 02MPV03AA207 | OPEN
LO VAPOR EXTRACTOR A/B SUCTON | LUBE OIL SKID | LUBE OIL TANK | CLOSED | 02MPV03AA209 | OPEN
LO VAPOR EXTRACTOR B SUCTON | LUBE OIL SKID | LUBE OIL TANK | CLOSED | 02MPV03AA208 | OPEN
LO VAPOR EXTRACTOR MIST SEPARATOR INLET | LUBE OIL SKID | LUBE OIL TANK | CLOSED | 02MPV03AA201 | OPEN
LO VAPOR EXTRACTOR MIST SEPARATOR OUTLET | LUBE OIL SKID | LUBE OIL TANK | CLOSED | 02MPV03AA202 | OPEN
VAPOR EXTRACTOR A DRAIN | LUBE OIL SKID | LUBE OIL TANK | Not Applicable. | 02MPV03AA903 | no data
VAPOR EXTRACTOR B DRAIN | LUBE OIL SKID | LUBE OIL TANK | Not Applicable. | 02MPV03AA902 | no data
U2 CONDENSATE PUMP B | MVB | MVB SWITCHGEAR 11, CUBICLE 03A | OPEN | 02-CND-MPM-02B | CLOSED
U2 CONDENSATE PUMP C | MVB | MVB SWITCHGEAR 21, CUBICLE 03B | OPEN | 02-CND-MPM-02C | CLOSED
120V FEED TO 480V AC ESSENTIAL MCC | TCP | TCP | OPEN | 02BMC01 | CLOSED
125V DC BATTERY CHARGER (A) (SPACE HEATER) | TCP | TCP | OPEN | 02BTM0100 | CLOSED
125V DC BATTERY CHARGER (B) (SPACE HEATER) | TCP | TCP | OPEN | 02BTM0200 | CLOSED
220VDC OUTPUT BREAKER | NO DATA | TCP, BENNING CAB 01BTL01 | OPEN | 02BTL01-Q21 | CLOSED
220VDC OUTPUT BREAKER | NO DATA | TCP, BENNING CAB 01BTL01 | OPEN | 02BTL01-Q22 | CLOSED
25V DC STARTER PANEL | TCP | TCP | OPEN | 02BVR01 | CLOSED
BATTERY ROOM EXHAUST FAN | TCP | TCP | OPEN | 02UCA51AN301 | CLOSED
CMV SEAT DRAIN MOTOR VALVE (SPACE HEATER) | ST BUILDING WEST- UPPER | TCP | OPEN | 02MAL01AA901-H01 | CLOSED
CMV STEAM LEAK DRAIN VALVE (SPACE HEATER) | ST BUILDING WEST- LOWER | TCP | OPEN | 02MAM30AA102-H01 | CLOSED
CMV STEM LEAK RECOVERY MOV (SPACE HEATER) | ST BUILDING WEST- UPPER | TCP | OPEN | 02MAM30AA101-H01 | CLOSED
CONTROL PACKAGE EXTERIOR LIGHTING - 1 | TCP | TCP | OPEN | 02UCA51GP102 | CLOSED
CONTROL PACKAGE EXTERIOR LIGHTING - 2 | TCP | TCP | OPEN | 02UCA51GP202 | CLOSED
CONTROL PACKAGE EXTERIOR RECEPTACLES - 1 | TCP | TCP | OPEN | 02UCA51GQ102 | CLOSED
CONTROL PACKAGE EXTERIOR RECEPTACLES - 2 | TCP | TCP | OPEN | 02UCA51GQ202 | CLOSED
CONTROL PACKAGE HVAC CONTROLLER | TCP | TCP | OPEN | 02UCA51AH101-N01 | CLOSED
CONTROL PACKAGE INTERIOR LIGHTING - 1 | TCP | TCP | OPEN | 02UCA51GP101 | CLOSED
CONTROL PACKAGE INTERIOR LIGHTING - 2 | TCP | TCP | OPEN | 02UCA51GP201 | CLOSED
CONTROL PACKAGE INTERIOR RECEPTACLES - 1 | TCP | TCP | OPEN | 02UCA51GQ101 | CLOSED
CONTROL PACKAGE INTERIOR RECEPTACLES - 2 | TCP | TCP | OPEN | 02UCA51GQ201 | CLOSED
CONTROL PACKAGE LOCAL FIRE ALARM PANEL | TCP | TCP | OPEN | 02SGY01GH001 | CLOSED
CRV SEAT DRAIN MOTOR VALVE (SPACE HEATER) | ST BUILDING WEST- LOWER | TCP | OPEN | 02MAL04AA901-H01 | CLOSED
DC POWER SUPPLY FOR EXCITATION SYSTEM | TCP | TCP | OPEN | 02MKC01GU10180 | CLOSED
DC POWER SUPPLY FOR EXCITATION SYSTEM | TCP | TCP | OPEN | 02MKC01GU10181 | CLOSED
208-120V AC DISTRIBUTION PANEL | TCP | TCP | OPEN | 02BJA01 | CLOSED
208-120VAC ESSENTIAL DISTRIBUTION PANEL | TCP | TCP | OPEN | 02BME01 | CLOSED
EXCITATION AC BUSDUCT (SPACE HEATER) | TCP | TCP | OPEN | 02MKC01GA301 | CLOSED
EXCITATION DC BUSDUCT (SPACE HEATER) | TCP | TCP | OPEN | 02MKC01GA401 | CLOSED
EXCITATION TRANSFORMER (SPACE HEATER) | TCP | TCP | OPEN | 02MKC01GT10100 | CLOSED
GCRP | TCP | TCP | OPEN | 02CHC00GH00181 | CLOSED
GCRP (MAINTENANCE) | TCP | TCP | OPEN | 02CHC00GH00100 | CLOSED
GCRP (GEN. CONTROL AND PROTEC. RELAY PANEL) | TCP | TCP | OPEN | 02CHC00GH00180 | CLOSED
GENERATOR COLLECTOR HOUSING LIGHTING | TCP | TCP | OPEN | 02MKA01GP001 | CLOSED
220V DC RECTIFIER PANE | TCP | TCP | OPEN | 02BTL01 | CLOSED
GENERATOR ON-LINE MONITORING SYSTEM | TCP | TCP | OPEN | 02MKA01GH001 | CLOSED
220V DC RECTIFIER PANEL | TCP | TCP, BUS 02BFJ01 | OPEN | 02BTL01-E01 | CLOSED
220V DC RECTIFIER PANE | TCP | TCP BUS 02BMC01 | OPEN | 02BTL01-E02 | CLOSED
125V DC BATTERY CHARGER A | TCP | TCP | OPEN | 02BTM01 | CLOSED
125VDC BATTERY CHARGER B | TCP | TCP | OPEN | 02BTM03 | CLOSED
GT FUEL GAS MANIFOLD HEAT TRACE | TCP | TCP | OPEN | 02CZA00GH001 | CLOSED
ST BOLT HEATER DB (A) | TCP | TCP | OPEN | 02MAA31AH101 | CLOSED
ST BOLT HEATER DB (B) | TCP | TCP | OPEN | 02MAA31AH102 | CLOSED
GT FUEL GAS SYSTEM DVP PANEL (SPACE HEATER) | TCP | TCP | OPEN | 02MBP02GH00100 | CLOSED
GT PACKAGE LIGHTING 1 | TCP | TCP | OPEN | 02MBA11GP101 | CLOSED
GT PACKAGE LIGHTING 2 | TCP | TCP | OPEN | 02MBA11GP102 | CLOSED
HEATER (GT PACKAGE GAS DETECTORS) | TCP | TCP | OPEN | 02MBY91GZ100 | CLOSED
LOCAL FIRE ALARM CONTROL PANEL | TCP | TCP | OPEN | 02SGY03GH001 | CLOSED
LOCAL OPS AND EMS DESK AND TURBINE CONTROL | TCP | TCP | OPEN | 02CKC00GH001 | CLOSED
GENERATOR COLLECTOR HOUSING SPACE HEATER | TCP | TCP | OPEN | 02MKA01AH001 | CLOSED
MAIN FEED TO ESSENTIAL DISTRIBUTION PANEL | TCP | TCP | OPEN | 02BMT01 | CLOSED
NEUTRAL GROUND CUBICLE FOR GEN | TCP | TCP | OPEN | 02BAW11GH00100 | CLOSED
NEUTRAL GROUND CUBICLE FOR GEN | TCP | TCP | OPEN | 02BAW11GH00180 | CLOSED
LO COOLER B CCW RETURN PI-CCW383 ISO | ST BUILDING EAST - LOWER | ST BUILDING EAST - LOWER | CLOSED | 02-VCCW323 | OPEN
LO COOLER B CCW SUPPLY PI-CCW375 ISO | ST BUILDING EAST - LOWER | ST BUILDING EAST - LOWER | CLOSED | 02-VCCW327 | OPEN
LO COOLER A CCW SUPPLY PI-CCW377 ISO | ST BUILDING EAST - LOWER | ST BUILDING EAST - LOWER | CLOSED | 02-VCCW329 | OPEN
INA DRAIN FOR UNIT 2 CEMS SHACK | Location Is Not Defined | U2 CEMS SHACK AREA | CLOSED | 02-VINA234 | CLOSED
INA SUPPLY VALVE TO CEMS SHACK UNIT 2 | Location Is Not Defined | U2 CEMS SHACK AREA | CLOSED | 02-VINA183 | OPEN
INA SUPPLY VALVE TO 02-PCV-CND455 | HRSG EAST- LOWER | U2 CONDENSATE AREA BY HRSG STAIRS | CLOSED | 02-VINA188 | OPEN
INA SUPPLY VALVE TO 02-PCV-STP601 | ST BUILDING WEST- LOWER | ST SV/CV AREA - LOWER | CLOSED | 02-VINA242 | OPEN
BFP "B" HP FW RECIRC DRAIN AFTER STRAINER ROOT | CRT AREA | CRT AREA | OPEN | 01-VBFW338 | CLOSED
BFP "B" HP FW RECIRC DRAIN AFTER STRAINER BLOCK | CRT AREA | CRT AREA | OPEN | 01-VBFW365 | CLOSED
BFP "B" HP FW RECIRC DRAIN AFTER STRAINER ROOT | CRT AREA | CRT AREA | OPEN | 02-VBFW338 | CLOSED
BFP "B" HP FW RECIRC DRAIN AFTER STRAINER BLOCK | CRT AREA | CRT AREA | OPEN | 02-VBFW365 | CLOSED
INA SUPPLY VALVE TO 02-TCV-CND719 | ST BUILDING WEST- UPPER | U2 CONDENSATE CORNER | CLOSED | 02-VINA240 | OPEN
INA SUPPLY VALVE TO 02-TV-HPS123 | ST BUILDING WEST- LOWER | ST BUILDING WEST- LOWER | CLOSED | 02-VINA246 | OPEN
INA DRAIN FOR CASING COOLING FAN 02-CTG-FAN-01 | ST NORTH OUTSIDE DECK | U2 CT CASING COOLING FAN AREA | OPEN | 02-VINA151 | CLOSED
INA SUPPLY FOR 02MBH05AA701 | Location Is Not Defined | OUTSIDE OF CT ENCLOUSRE UPPER DECK EASTSIDE | CLOSED | 02-VINA226 | OPEN
INA SUPPLY VALVE TO 02-LV-LPS123 | Location Is Not Defined | ST BASEMENT | CLOSED | 02-VINA238 | OPEN
INA SUPPLY VALVE FOR 02-FGS-SKD-03 | Location Is Not Defined | U2 DUCT BURNER SKID AREA | CLOSED | 02-VINA223 | OPEN
CND PUMP A SUCTION PI-CND105 ISO | CRT AREA | CRT AREA | CLOSED | 01-VCND143 | OPEN
CND PUMP A SUCTION PI-CND105 ISO | CRT AREA | CRT AREA | CLOSED | 02-VCND143 | OPEN
INA SUPPLY VALVE TO 02-TCV-CND717 | DRAINS TANKS PIT | DRAINS TANKS PIT | CLOSED | 02-VINA174 | OPEN
INA SUPPLY VALVE TO 02-YV-STP131 | DRAINS TANKS PIT | DRAINS TANKS PIT | CLOSED | 02-VINA175 | OPEN
INA SUPPLY VALVE TO 02-YV-STP132 | Location Is Not Defined | DRAINS TANKS PIT | CLOSED | 02-VINA176 | OPEN
HRSG INA HEADER DRAIN | HRSG SOUTH - UPPER | HRSG UPPER - HP SH OUTLET | OPEN | 02-VINA202 | CLOSED
INA SUPPLY TO VOLUME TANK 02-PCV-HLS902 | HRSG WEST - LOWER | U2 HP SPARGING AREA | CLOSED | 02-VINA172 | OPEN
INA SUPPLY VALVE TO 02-FCV-HHS901 | HRSG WEST - LOWER | HRSG WEST LOWER | CLOSED | 02-VINA170 | OPEN
HRSG INA HEADER ISO | HRSG WEST - LOWER | U2 HRSG EAST OF HRSG ELEC. ENCLOSURE | CLOSED | 02-VINA184 | CLOSED
HRSG INA HEADER DRAIN | HRSG EAST- LOWER | U2 HRSG STAIRS AREA | CLOSED | 02-VINA231 | CLOSED
INA DRAIN VALVE FOR 02-LCV-HHS901 | HRSG EAST- LOWER | U2 HRSG STAIRS AREA | CLOSED | 02-VINA217 | CLOSED
INA DRAIN VALVE FOR 02-LCV-HHS902 | Location Is Not Defined | U2 HRSG STAIRS AREA | CLOSED | 02-VINA220 | CLOSED
INA DRAIN VALVE FOR 02-YV-CND441 | HRSG NORTH - LOWER | U2 HRSG STAIRS AREA | CLOSED | 02-VINA225 | CLOSED
INA SUPPLY VALVE TO 02-YV-CND441 | HRSG EAST- LOWER | U2 HRSG STAIRS AREA | CLOSED | 02-VINA219 | OPEN
INA SUPPLY FOR HRSG SOUTHWEST AREA | GT INLET | U2 INLET AREA NORTHSIDE | CLOSED | 02-VINA222 | OPEN
INA SUPPLY TO 02-TCV-AXS371 | UNDER HRSG | UNDER HRSG MID | CLOSED | 02-VINA152 | OPEN
INA SUPPLY VALVE TO 02-CTG-PKG-01 | LUBE OIL TANK | U2 LUBE OIL LADDER AREA | CLOSED | 02-VINA156 | OPEN
INA SUPPLY VALVE TO 02-YV-BFW705 | PIPE RACK 2ND LEVEL | UNIT2 PIPE RACK 2ND LEVEL MIDDLE AREA | CLOSED | 02-VINA212 | OPEN
CND PMP A SUCT. STRNR. PDIT-CND103 ISO HI LO | CRT AREA | CRT AREA | CLOSED | 01-VCND142 | OPEN
CND PMP A SUCT. STRNR. PDIT-CND103 ISO HI | CRT AREA | CRT AREA | CLOSED | 01-VCND179 | OPEN
CND PMP A SUCT. STRNR. PDIT-CND103 ISO HI LO | CRT AREA | CRT AREA | CLOSED | 02-VCND142 | OPEN
CND PMP A SUCT. STRNR. PDIT-CND103 ISO HI | CRT AREA | CRT AREA | CLOSED | 02-VCND179 | OPEN
INA SUPPLY VALVE TO 02-PCV-CRH700 | PIPE RACK 3RD LEVEL | U2 PIPE RACK 3RD LEVEL MIDDLE | CLOSED | 02-VINA237 | OPEN
INA SUPPLY VALVE TO 02-PCV-CRH715 | PIPE RACK 3RD LEVEL | U2 PIPE RACK 3RD LEVEL MIDDLE | CLOSED | 02-VINA236 | OPEN
INA SUPPLY TO 02MBP01AA721 | Location Is Not Defined | UNIT2 PURGE CREDIT VALVE AREA | CLOSED | 02-VINA143 | OPEN
INA SUPPLY TO 02MBP01AA723 | HRSG WEST - LOWER | UNIT2 PURGE CREDIT VALVE AREA | CLOSED | 02-VINA145 | OPEN
INA SUPPLY TO 02MBP01AA724 | HRSG WEST - LOWER | UNIT2 PURGE CREDIT VALVE AREA | CLOSED | 02-VINA147 | OPEN
INA SUPPLY TO 02MBP01AA725 | Location Is Not Defined | UNIT2 PURGE CREDIT VALVE AREA | CLOSED | 02-VINA148 | OPEN
INA SUPPLY VALVE TO 02MBP01AA722 | HRSG WEST - LOWER | U2 PURGE CREDIT VALVE AREA | CLOSED | 02-VINA182 | OPEN
INA DRAIN VALVE FOR UNIT 1 SAMPLE PANEL | HRSG NORTH - LOWER | U2 SAMPLE PANEL AREA OUTSIDE | OPEN | 02-VINA214 | CLOSED
INLET VALVE TO STRAINER 1 | NO DATA | CRT AREA | Not Applicable. | 02-VCNDNODATA12 | OPEN
INLET VALVE TO STRAINER 1 | NO DATA | CRT AREA | Not Applicable. | 02-VCNDNODATA8 | OPEN
INLET VALVE TO STRAINER 2 | NO DATA | CRT AREA | Not Applicable. | 02-VCNDNODATA13 | CLOSED
INLET VALVE TO STRAINER 2 | NO DATA | CRT AREA | Not Applicable. | 02-VCNDNODATA9 | CLOSED
INLET VALVE TO STRAINER #2 | NO DATA | CRT AREA | Not Applicable. | 02-VCNDNODATA5 | CLOSED
INLET VALVE TO STRAINER #1 | NO DATA | CRT AREA | Not Applicable. | 02-VCNDNODATA4 | OPEN
INA SUPPLY TO 02-AQA-SKD-01 | Location Is Not Defined | UNIT2 SCR SKID AREA | CLOSED | 02-VINA130 | OPEN
OUTLET VALVE FROM STRAINER 1 | NO DATA | CRT AREA | Not Applicable. | 02-VCNDNODATA10 | OPEN
OUTLET VALVE FROM STRAINER 1 | NO DATA | CRT AREA | Not Applicable. | 02-VCNDNODATA14 | OPEN
OUTLET VALVE FROM STRAINER 2 | NO DATA | CRT AREA | Not Applicable. | 02-VCNDNODATA11 | CLOSED
OUTLET VALVE FROM STRAINER 2 | NO DATA | CRT AREA | Not Applicable. | 02-VCNDNODATA15 | CLOSED
OUTLET VALVE FROM STRAINER 1 | NO DATA | CRT AREA | Not Applicable. | 02-VCNDNODATA6 | OPEN
OUTLET VALVE FROM STRAINER 2 | NO DATA | CRT AREA | Not Applicable. | 02-VCNDNODATA7 | CLOSED
INA SUPPLY VALVE FOR UNIT 2 ST DRAINS PIT AREA | DRAINS TANKS AREA | U2 ST DRAINS PIT SUMP PUMP AREA | CLOSED | 02-VINA221 | OPEN
DRAINS PUMP INA HEADER DRAIN | DRAINS TANKS AREA | UNIT2 ST DRAINS TANK SUMP AREA | OPEN | 02-VINA155 | CLOSED
IINA SUPPLY TO TCA | Location Is Not Defined | TCA COOLER AREA | CLOSED | 02-VINA150 | OPEN
INA SUPPLY VALVE TO GT ENCLOSURE | GT ENCLOSURE WEST - LOWER | U2 WEST SIDE OF CT EXHAUST | CLOSED | 02-VINA206 | OPEN
INA SUPPLY FOR GT GAS DVP PANEL 02MBP02GH001 | GT ENCLOSURE WEST - UPPER | UNIT 2 CT BUILDING WEST UPPER | CLOSED | 02-VINA251 | OPEN
INA SUPPLY VALVE TO 02-LCV-HHS902 | Location Is Not Defined | UNIT2 HRSG STAIRS AREA | CLOSED | 02-VINA254 | OPEN
UPS SYSTEM UNIT 02 | MVB | 00-LVF-PPL-01, BR 5, MVB | Not Applicable. | 02-LVF-UPS-01 | no data
UNIT 1 TUR BLDG 480-208/120V AC DIST XFR 2 | ST UPPER SW | 01-LVB-PPL-21133, BR 7/9/11, TURBINE DECK SW | OPEN | 02-LVB-XFR-21133 | CLOSED
UNIT 2 GSU CTRL PNL 480 VAC PWR MAIN 2 | MVB | 01-LVB-SWB-171, BR 7, MVB | OPEN | 02-GSU-CPL-01 | CLOSED
UNIT 2 GCB TRIP COIL 2 125 VDC | MVB | 01-LVE-PPL-01, F10.19, MVB, DC DISTRIBUTION PANEL | OPEN | 02-GEN-CPL-01 | CLOSED
UNIT 2 HRSG SCR HTR JBX 103 UPS PWR 120VAC | HRSG MCC | 01-LVF-PPL-012, BR 10, U2 HRSG MCC | Not Applicable. | 02-SCR-JBX-103 | no data
UNIT 2 WTT CALCITE FILTER UPS FEED 1 | Location Is Not Defined | 01-LVF-PPL-012, BR 12, U2 HRSG MCC | Not Applicable. | 02-DWS-CPL-06 | no data
HRSG 2 HP DRM LVL GAUGE ILLUM 120 VAC PWR FEED 1 | HRSG MCC | 01-LVF-PPL-012, BR 13, U2 HRSG MCC | Not Applicable. | 02-LI-HHS905 | no data
HRSG 2 DCT BNR UPS ATS FEED 1 | HRSG MCC | 01-LVF-PPL-012, BR 14, U2 HRSG MCC | Not Applicable. | 02-BUR-ATS-01 | no data
HRSG 2 IP DRM LVL GAUGE ILLUM 120 VAC PWR FEED 1 | HRSG MCC | 01-LVF-PPL-012, BR 15, U2 HRSG MCC | Not Applicable. | 02-LI-HIS903 | no data
HRSG 2 LP DRM LVL GAUGE ILLUM 120 VAC PWR FEED 1 | HRSG MCC | 01-LVF-PPL-012, BR 17, U2 HRSG MCC | Not Applicable. | 02-LI-HLS930 | no data
02-LVB-SWG-12/22 - SEL 9321 POWER | HRSG MCC | 01-LVF-PPL-012, BR 18, U2 HRSG MCC | Not Applicable. | 02-LVB-SWG-12 | no data
VIBRATION MONITOR CAB POWER 1 | HRSG MCC | 01-LVF-PPL-012, BR 4, U2 HRSG MCC | Not Applicable. | 02-VMS-CPL-01 | no data
UNIT 2 CEMS ELECTRICAL PNL 120 V UPS | HRSG MCC | 01-LVF-PPL-012, BR 8, U2 HRSG MCC | Not Applicable. | 02-CEM-PNL-01 | no data
MCC 141 SHUNT TRIP POWER | ACC MCC | 01-LVF-PPL-015, BR 2, ACC 2 U1 UPS PANEL | OPEN | 02-ACC-MCC-141 | CLOSED
MCC 241 SHUNT TRIP POWER | ACC MCC | 01-LVF-PPL-015, BR 4, ACC 2 U1 UPS PANEL | OPEN | 02-ACC-MCC-241 | CLOSED
MCC 161 SHUNT TRIP POWER | ACC MCC | 01-LVF-PPL-015, BR 5, ACC 2 U1 UPS PANEL | OPEN | 02-ACC-MCC-161 | CLOSED
MCC 261 SHUNT TRIP POWER | ACC MCC | 01-LVF-PPL-015, BR 6, ACC 2 U1 UPS PANEL | OPEN | 02-ACC-MCC-261 | CLOSED
MAIN BREAKER 2 CONTROL POWER TRANSFORMER | NO DATA | 02-ACC-MCC-141, CUBICLE15FM | OPEN | LOTONODATA145 | CLOSED
SECONDARY SUPPLY FEED FROM 02-LVB-NSB-24 | NO DATA | 02-ACC-MCC-141, CUBICLE15FM | OPEN | LOTONODATA146 | CLOSED
ACC 2 PDC XFMR 480-120/208VAC | NO DATA | 02-ACC-MCC-141, CUBICLE16FJ | OPEN | 02-LVB-XFR-1412 | CLOSED
MAIN BREAKER 1 CONTROL POWER TRANSFORMER | NO DATA | 02-ACC-MCC-141, CUBICLE3FM | OPEN | LOTONODATA143 | CLOSED
MAIN SUPPLY FEED FROM 02-MVA-XFR-14 | NO DATA | 02-ACC-MCC-141, CUBICLE3FM | OPEN | LOTONODATA144 | CLOSED
UNIT 2 ACC FINTUBE CLEANING SYS | NO DATA | 02-ACC-MCC-141, CUBICLE2FJ(L) | OPEN | 02-CND-RCP-983 | CLOSED
ACC 2 PDC PANELBOARD 480VAC | NO DATA | 02-ACC-MCC-141, CUBICLE2FM | OPEN | 02-LVB-PPL-1411 | CLOSED
MAIN BREAKER 2 CONTROL POWER TRANSFORMER | NO DATA | 02-ACC-MCC-161, CUBICLE16FM | OPEN | LOTONODATA171 | CLOSED
SECONDARY SUPPLY FEED FROM 02-LVB-NSB-26 | NO DATA | 02-ACC-MCC-161, CUBICLE16FM | OPEN | LOTONODATA172 | CLOSED
MAIN BREAKER 1 CONTROL POWER TRANSFORMER | NO DATA | 02-ACC-MCC-161, CUBICLE4FM | OPEN | LOTONODATA169 | CLOSED
MAIN SUPPLY FEED FROM 02-MVA-XFR-14 | NO DATA | 02-ACC-MCC-161, CUBICLE4FM | OPEN | LOTONODATA170 | CLOSED
BFP "A" HP FW RECIRC ISO AFTER CV | CRT Deck | CRT LANDING | CLOSED | 01-VBFW218 | OPEN
BFP "A" HP FW RECIRC ISO AFTER CV | CRT Deck | CRT LANDING | CLOSED | 02-VBFW218 | OPEN
BFP "B" HP FW RECIRC ISO AFTER CV | CRT Deck | CRT LANDING | CLOSED | 01-VBFW239 | OPEN
BFP "B" HP FW RECIRC ISO AFTER CV | CRT Deck | CRT LANDING | CLOSED | 02-VBFW239 | OPEN
ACC 2 PDC PANELBOARD 480VAC | NO DATA | 02-ACC-MCC-161, CUBICLE3FM | OPEN | 02-LVB-PPL-1611 | CLOSED
MAIN BREAKER 2 CONTROL POWER TRANSFORMER | NO DATA | 02-ACC-MCC-241 | OPEN | LOTONODATA149 | CLOSED
SECONDARY SUPPLY FEED FROM 02-LVB-NSB-14 | NO DATA | 02-ACC-MCC-241 | OPEN | LOTONODATA150 | CLOSED
MAIN BREAKER 1 CONTROL POWER TRANSFORMER | NO DATA | 02-ACC-MCC-241, BR5FM | OPEN | LOTONODATA147 | CLOSED
MAIN SUPPLY FEED FROM 02-MVA-XFR-24 | NO DATA | 02-ACC-MCC-241, BR5FM | OPEN | LOTONODATA148 | CLOSED
MAIN BREAKER 2 CONTROL POWER TRANSFORMER | NO DATA | 02-ACC-MCC-261, CUBICLE16FM | OPEN | LOTONODATA175 | CLOSED
SECONDARY SUPPLY FEED FROM 02-LVB-NSB-16 | NO DATA | 02-ACC-MCC-261, CUBICLE16FM | OPEN | LOTONODATA176 | CLOSED
MAIN BREAKER 1 CONTROL POWER TRANSFORMER | NO DATA | 02-ACC-MCC-261, CUBICLE4FM | OPEN | LOTONODATA173 | CLOSED
MAIN SUPPLY FEED FROM 02-MVA-XFR-26 | NO DATA | 02-ACC-MCC-261, CUBICLE4FM | OPEN | LOTONODATA174 | CLOSED
ACC 2 PDC XFMR 480-120/208VAC | NO DATA | 02-ACC-MCC-261, CUBICLE5FJ(L) | OPEN | 02-LVB-XFR-2611 | CLOSED
UNIT 2 ACC HEAT TRACE XFMR 480-120/208VAC | NO DATA | 02-ACC-MCC-261, CUBICLE5FJ(R) | OPEN | 02-HTT-XFR-2611 | CLOSED
00-DWT-CPL-02B DWT TWO PASS ROB CONTROL PANEL | NO DATA | 02-HRG-MCC121 13FJ | OPEN | LOTONODATA237 | CLOSED
5 TON HVAC #1 | HRSG MCC | 02-LVB-PPL-1211, BR 1/3/5, HRSG MCC ENCLOSURE | OPEN | lotonodata74 | CLOSED
5 TON HVAC #2 | HRSG MCC | 02-LVB-PPL-1211, BR 2/4/6, HRSG MCC ENCLOSURE | OPEN | lotonodata75 | CLOSED
WELDING RECEPTACLE | HRSG MCC | 02-LVB-PPL-1211, BR 25/27/29, HRSG MCC ENCLOSURE | OPEN | lotonodata77 | CLOSED
5 TON HVAC #3 | HRSG MCC | 02-LVB-PPL-1211, BR 7/9/11, HRSG MCC ENCLOSURE | OPEN | lotonodata76 | CLOSED
SPARE GSU CTRL PNL 480 VAC PWR MAIN 1 | HRSG MCC | 02-LVB-PPL-1211, BR 8/10/12, HRSG MCC ENCLOSURE | OPEN | 03-GSU-CPL-01 | CLOSED
HRSG 2 SCR HOISE AND TROLLEY 480VAC PWR FEED | HRSG MCC (OUTSIDE) | 02-LVB-PPL-1212, BR 13/15/17, HRSG 2 AREA | Not Applicable. | 02-SCR-JBX-104 | no data
HRSG 2 HP VENT MOV MAIN PWR FEED | HRSG MCC (OUTSIDE) | 02-LVB-PPL-1212, BR 14/16/18, HRSG 2 AREA | Not Applicable. | 02-MOV-HHS913 | no data
HRSG 2 STACK DAMPER MAIN PWR FEED | HRSG MCC (OUTSIDE) | 02-LVB-PPL-1212, BR 19/21/23, HRSG 2 AREA | Not Applicable. | 02-MOV-HEH901 | no data
HRSG 2 REHEAT STARTUP VENT MOV MAIN PWR FEED | HRSG MCC (OUTSIDE) | 02-LVB-PPL-1212, BR 20/22/24, HRSG 2 AREA | Not Applicable. | 02-MOV-HRS911 | no data
HP STEAM OUTLET STOP MOV PWR FEED | HRSG MCC (OUTSIDE) | 02-LVB-PPL-1212, BR 26/28/30, HRSG 2 AREA | Not Applicable. | 02-MOV-HHS906 | no data
BFP "B" HP FW RECIRC VENT AFTER STRAINER ROOT | CRT AREA | CRT AREA | OPEN | 01-VBFW230 | CLOSED
BFP "B" HP FW RECIRC VENT AFTER STRAINER BLOCK | CRT AREA | CRT AREA | OPEN | 01-VBFW231 | CLOSED
BFP "B" HP FW RECIRC VENT AFTER STRAINER ROOT | CRT AREA | CRT AREA | OPEN | 02-VBFW230 | CLOSED
BFP "B" HP FW RECIRC VENT AFTER STRAINER BLOCK | CRT AREA | CRT AREA | OPEN | 02-VBFW231 | CLOSED
HRSG 2 HP VENT MOV MAIN PWR FEED MOV HANDWHEEL | HRSG MCC (OUTSIDE) | 02-LVB-PPL-1212, BR 31/33/35, HRSG 2 AREA | Not Applicable. | 02-MOV-HHS913 | no data
HRSG 2 HP STEAM OUTLET STOP VALVE BYPASS MOV MAIN PWR FEED | HRSG MCC (OUTSIDE) | 02-LVB-PPL-1212, BR 32/34/36, HRSG 2 AREA | Not Applicable. | 02-MOV-HHS907 | no data
HRSG 2 REHEAT OUTLET STARTUP VENT STOP MOV MAIN PWR FEED | HRSG MCC (OUTSIDE) | 02-LVB-PPL-1212, BR 38/40/42, HRSG 2 AREA | Not Applicable. | 02-MOV-HRS904 | no data
HRSG 2 TOP LVL 480-208/120VAC XFR | HRSG MCC (OUTSIDE) | 02-LVB-PPL-1212, BR 7/9/11, HRSG 2 AREA | Not Applicable. | 02-LVB-XFR-12121 | no data
HRSG 2 IP TO DA PEGGING MOV MAIN PWR FEED | HRSG MCC (OUTSIDE) | 02-LVB-PPL-1212, BR 8/10/12, HRSG 2 AREA | Not Applicable. | 02-MOV-HIS910 | no data
UNIT 2 CCF HP/IP PHOSPHATE & AMMONIA SYS | HRSG MCC (OUTSIDE) | 02-LVB-PPL-1213, BR 1/3/5, OUTSIDE HRSG SWG ENCLOSURE | OPEN | 02-CCF-DSW-02 | CLOSED
HRSG 2 HP SH #1 DRN MOV VLV MAIN PWR FEED | HRSG MCC (OUTSIDE) | 02-LVB-PPL-1213, BR 32/34/36, OUTSIDE HRSG SWG ENCLOSURE | OPEN | 02-MOV-HHS910 | CLOSED
UNIT 2 SMP PNL 10 TON TCU MAIN 480VAC | HRSG MCC (OUTSIDE) | 02-LVB-PPL-1213, BR 7/9/11, OUTSIDE HRSG SWG ENCLOSURE | OPEN | 02-SMP-HEX-01 | CLOSED
AUX BLR BLDG 480-208/120VAC XFR 12151 FEED | AUX BOILER | 02-LVB-PPL-1215, BR 13/15/17, AUX BOILER WEST WALL | OPEN | 02-LVB-XFR-12151 | CLOSED
FAN-07 | ADMIN(SHOP) | 02-LVB-PPL-1217, BR 10, WAREHOUSE BUILDING | Not Applicable. | NO ID | no data
EXHAUST FAN | ADMIN(SHOP) | 02-LVB-PPL-1217, BR 14, WAREHOUSE BUILDING | Not Applicable. | NO ID | no data
EUH-14 | ADMIN(SHOP) | 02-LVB-PPL-1217, BR 15, WAREHOUSE BUILDING | Not Applicable. | NO ID | no data
FAN-08 | ADMIN(SHOP) | 02-LVB-PPL-1217, BR 16, WAREHOUSE BUILDING | Not Applicable. | NO ID | no data
EXHAUST FAN | ADMIN(SHOP) | 02-LVB-PPL-1217, BR 2, WAREHOUSE BUILDING | Not Applicable. | NO ID | no data
EXHAUST FAN | ADMIN(SHOP) | 02-LVB-PPL-1217, BR 20, WAREHOUSE BUILDING | Not Applicable. | NO ID | no data
EUH-15 | ADMIN(SHOP) | 02-LVB-PPL-1217, BR 21, WAREHOUSE BUILDING | Not Applicable. | NO ID | no data
FAN-09 | ADMIN(SHOP) | 02-LVB-PPL-1217, BR 22, WAREHOUSE BUILDING | Not Applicable. | NO ID | no data
EUH-12 | ADMIN(SHOP) | 02-LVB-PPL-1217, BR 3, WAREHOUSE BUILDING | Not Applicable. | NO ID | no data
FAN-06 | ADMIN(SHOP) | 02-LVB-PPL-1217, BR 4, WAREHOUSE BUILDING | Not Applicable. | NO ID | no data
EXHAUST FAN | ADMIN(SHOP) | 02-LVB-PPL-1217, BR 8, WAREHOUSE BUILDING | Not Applicable. | NO ID | no data
EUH-13 | ADMIN(SHOP) | 02-LVB-PPL-1217, BR 9, WAREHOUSE BUILDING | Not Applicable. | NO ID | no data
WTT BLDG 480-208/120VAC XFR 12181 FEED | WATER TREATMEN BUILDING | 02-LVB-PPL-1218, BR 38/40/42, NE CORNER OF RO BLDG | OPEN | 02-LVB-XFR-12181 | CLOSED
5 TON HVAC #3 | ACC MCC | 02-LVB-PPL-1411, BR 1/3/5, ACC MCC ENCLOSURE | OPEN | lotonodata151 | CLOSED
5 TON HVAC #2 | ACC MCC | 02-LVB-PPL-1411, BR 2/4/6, ACC MCC ENCLOSURE | OPEN | lotonodata153 | CLOSED
5 TON HVAC #5 | ACC MCC | 02-LVB-PPL-1411, BR 7/9/11, ACC MCC ENCLOSURE | OPEN | lotonodata152 | CLOSED
WELDING RECEPTACLE | ACC MCC | 02-LVB-PPL-1411, BR 8/10/12, ACC MCC ENCLOSURE | OPEN | lotonodata154 | CLOSED
5 TON HVAC #1 | ACC MCC | 02-LVB-PPL-1611, BR 1/3/5, ACC MCC ENCLOSURE | OPEN | lotonodata177 | CLOSED
5 TON HVAC #4 | ACC MCC | 02-LVB-PPL-1611, BR 2/4/6, ACC MCC ENCLOSURE | OPEN | lotonodata178 | CLOSED
UNIT 2 ACC UPPER DECK WELDING RECEPT 4 | ACC MCC | 02-LVB-PPL-1611, BR 19/21/23, ACC MCC ENCLOSURE | OPEN | 02-LVB-RCP-04 | CLOSED
UNIT 2 ACC UPPER DECK WELDING RECEPT 5 | ACC MCC | 02-LVB-PPL-1611, BR 25/27/29, ACC MCC ENCLOSURE | OPEN | 02-LVB-RCP-05 | CLOSED
UNIT 2 ACC UPPER DECK WELDING RECEPT 7 | ACC MCC | 02-LVB-PPL-1611, BR 26/28/30, ACC MCC ENCLOSURE | OPEN | 02-LVB-RCP-07 | CLOSED
CRT SPARGING STEAM STRAINER PDIT-AXS710 ISO LO | CRT Deck | CRT LANDING | CLOSED | 01-VAXS102 | OPEN
CRT SPARGING STEAM STRAINER PDIT-AXS710 ISO HI | CRT Deck | CRT LANDING | CLOSED | 01-VAXS122 | OPEN
CRT SPARGING STEAM STRAINER PDIT-AXS710 ISO LO | CRT Deck | CRT LANDING | CLOSED | 02-VAXS102 | OPEN
CRT SPARGING STEAM STRAINER PDIT-AXS710 ISO HI | CRT Deck | CRT LANDING | CLOSED | 02-VAXS122 | OPEN
134B | ADMIN(SHOP) | 02-LVB-PPL-2211 TUB 1, BR 10, WAREHOUSE BUILDING | Not Applicable. | NO ID | no data
BRIDGE CRANE | ADMIN(SHOP) | 02-LVB-PPL-2211 TUB 1, BR 16, WAREHOUSE BUILDING | Not Applicable. | NO ID | no data
OVERHEAD DOOR | ADMIN(SHOP) | 02-LVB-PPL-2211 TUB 1, BR 2, WAREHOUSE BUILDING | Not Applicable. | NO ID | no data
OVERHEAD DOOR | ADMIN(SHOP) | 02-LVB-PPL-2211 TUB 1, BR 20, WAREHOUSE BUILDING | Not Applicable. | NO ID | no data
UNIT 2 ACC UPPER DECK WELDING RECEPT 6 | ACC MCC | 02-LVB-PPL-1611, BR 31/33/35, ACC MCC ENCLOSURE | OPEN | 02-LVB-RCP-06 | CLOSED
133D | ADMIN(SHOP) | 02-LVB-PPL-2211 TUB 1, BR 22, WAREHOUSE BUILDING | Not Applicable. | NO ID | no data
CRT EMERGENCY MAKEUP DRAIN | CRT Deck | CRT Deck | OPEN | 01-VDWS643 | CLOSED
CRT EMERGENCY MAKEUP DRAIN | CRT Deck | CRT Deck | OPEN | 02-VDWS643 | CLOSED
CRT EMERGENCY MAKEUP ISO AFTER CV | CRT Deck | CRT Deck | CLOSED | 01-VDWS642 | OPEN
CRT EMERGENCY MAKEUP ISO AFTER CV | CRT Deck | CRT LANDING | CLOSED | 02-VDWS642 | OPEN
CRT EMERGENCY MAKEUP ISO BEFORE CV | CRT Deck | CRT Deck | CLOSED | 01-VDWS641 | OPEN
CRT EMERGENCY MAKEUP ISO BEFORE CV | CRT Deck | CRT Deck | CLOSED | 02-VDWS641 | OPEN
CRT MAKEUP CV BYPASS | CRT Deck | CRT LANDING | CLOSED | 01-VDWS636 | OPEN
CRT MAKEUP CV BYPASS | CRT Deck | CRT LANDING | CLOSED | 02-VDWS636 | OPEN
OVERHEAD DOOR | ADMIN(SHOP) | 02-LVB-PPL-2211 TUB 1, BR 26, WAREHOUSE BUILDING | Not Applicable. | NO ID | no data
UNIT 2 ACC GRADE WELDING RECEPT 8 | ACC MCC | 02-LVB-PPL-1611, BR 32/34/46, ACC MCC ENCLOSURE | OPEN | 02-LVB-RCP-08 | CLOSED
CRT NORMAL MAKEUP ISO AFTER CV | CRT Deck | CRT Deck | CLOSED | 01-VDWS639 | OPEN
CRT NORMAL MAKEUP ISO AFTER CV | CRT Deck | CRT Deck | CLOSED | 02-VDWS639 | OPEN
CRT NORMAL MAKEUP ISO BEFORE CV | CRT Deck | CRT Deck | CLOSED | 01-VDWS638 | OPEN
CRT NORMAL MAKEUP ISO BEFORE CV | CRT Deck | CRT Deck | CLOSED | 02-VDWS638 | OPEN
CRT SPARGING STEAM CV BYPASS | CRT Deck | CRT Deck | CLOSED | 01-VAXS145 | CLOSED
CRT SPARGING STEAM CV BYPASS | CRT Deck | CRT Deck | CLOSED | 02-VAXS145 | CLOSED
133G | ADMIN(SHOP) | 02-LVB-PPL-2211 TUB 1, BR 28, WAREHOUSE BUILDING | Not Applicable. | NO ID | no data
PANELBOARD 02-LVD-PPL-2211 | ADMIN(SHOP) | 02-LVB-PPL-2211 TUB 1, BR 3, WAREHOUSE BUILDING | Not Applicable. | NO ID | no data
OVERHEAD DOOR | ADMIN(SHOP) | 02-LVB-PPL-2211 TUB 1, BR 32, WAREHOUSE BUILDING | Not Applicable. | NO ID | no data
UNIT 2 ACC CND PUMP HOIST | ACC MCC | 02-LVB-PPL-1611, BR 8/10/12, ACC MCC ENCLOSURE | Not Applicable. | 02-CND-HST-01 | no data
CRT SPARGING STEAM CV INLET ISO | CRT Deck | CRT Deck | CLOSED | 01-VAXS168 | OPEN
CRT SPARGING STEAM CV INLET ISO | CRT Deck | CRT Deck | CLOSED | 02-VAXS168 | OPEN
135F | ADMIN(SHOP) | 02-LVB-PPL-2211 TUB 1, BR 34, WAREHOUSE BUILDING | Not Applicable. | NO ID | no data
134D | ADMIN(SHOP) | 02-LVB-PPL-2211 TUB 1, BR 4, WAREHOUSE BUILDING | Not Applicable. | NO ID | no data
CRT SPARGING STEAM CV OUTLET ISO | CRT Deck | CRT LANDING | CLOSED | 01-VAXS165 | OPEN
CRT SPARGING STEAM CV OUTLET ISO | CRT Deck | CRT LANDING | CLOSED | 02-VAXS165 | OPEN
CRT SPARGING STEAM STRAINER DRAIN | CRT Deck | CRT Deck | OPEN | 01-VAXS147 | CLOSED
CRT SPARGING STEAM STRAINER DRAIN | CRT Deck | CRT Deck | OPEN | 02-VAXS147 | CLOSED
CRT SPARGING STEAM STRAINER VENT | CRT Deck | CRT Deck | OPEN | 01-VAXS182 | CLOSED
CRT SPARGING STEAM STRAINER VENT | CRT Deck | CRT Deck | OPEN | 02-VAXS182 | CLOSED
STEAM TO AIR EJECTOR CV BYPASS | CRT Deck | CRT Deck | CLOSED | 01-VAXS152 | CLOSED
STEAM TO AIR EJECTOR CV BYPASS | CRT Deck | CRT Deck | CLOSED | 02-VAXS152 | CLOSED
STEAM TO AIR EJECTOR CV ISO | CRT Deck | CRT LANDING | CLOSED | 01-VAXS174 | OPEN
STEAM TO AIR EJECTOR CV ISO | CRT Deck | CRT Deck | CLOSED | 01-VAXS175 | OPEN
STEAM TO AIR EJECTOR CV ISO | CRT Deck | CRT LANDING | CLOSED | 02-VAXS174 | OPEN
STEAM TO AIR EJECTOR CV ISO | CRT Deck | CRT LANDING | CLOSED | 02-VAXS175 | OPEN
STEAM TO AIR EJECTOR DRAIN | CRT Deck | CRT Deck | OPEN | 01-VAXS153 | CLOSED
STEAM TO AIR EJECTOR DRAIN | CRT Deck | CRT Deck | OPEN | 02-VAXS153 | CLOSED
WELDING RECEPTACLE | ADMIN(SHOP) | 02-LVB-PPL-2211 TUB 1, BR 40, WAREHOUSE BUILDING | Not Applicable. | NO ID | no data
EXHAUST FAN FAN-04 | ADMIN(SHOP) | 02-LVB-PPL-2211 TUB 1, BR 46, WAREHOUSE BUILDING | Not Applicable. | NO ID | no data
OVERHEAD DOOR | ADMIN(SHOP) | 02-LVB-PPL-2211 TUB 1, BR 8, WAREHOUSE BUILDING | Not Applicable. | NO ID | no data
TUB 2 FEEDER LUGS | ADMIN(SHOP) | 02-LVB-PPL-2211 TUB 1, WAREHOUSE BUILDING | Not Applicable. | NO ID | no data
TUB 2 FEEDER LUGS | ADMIN(SHOP) | 02-LVB-PPL-2211 TUB 1, WAREHOUSE BUILDING | Not Applicable. | NO ID | no data
EXHAUST FAN FAN-05 | ADMIN(SHOP) | 02-LVB-PPL-2211 TUB 2, BR 52, WAREHOUSE BUILDING | Not Applicable. | NO ID | no data
EXHAUST FAN (ARTICULATING) | ADMIN(SHOP) | 02-LVB-PPL-2211 TUB 2, BR 58, WAREHOUSE BUILDING | Not Applicable. | NO ID | no data
WELDING RECEPTACLE | ADMIN(SHOP) | 02-LVB-PPL-2211 TUB 2, BR 64, WAREHOUSE BUILDING | Not Applicable. | NO ID | no data
FORKLIFT CHARGER | ADMIN(SHOP) | 02-LVB-PPL-2211 TUB 2, BR 70, WAREHOUSE BUILDING | Not Applicable. | NO ID | no data
TUB 3 FEEDER LUGS | ADMIN(SHOP) | 02-LVB-PPL-2211 TUB 2, WAREHOUSE BUILDING | Not Applicable. | NO ID | no data
TUB 3 FEEDER LUGS | ADMIN(SHOP) | 02-LVB-PPL-2211 TUB 2, WAREHOUSE BUILDING | Not Applicable. | NO ID | no data
UNIT 2 TURBINE BLDG ROOF EXH FAN DSW 51 480V | ST UPPER SE | 02-LVB-PPL-22112, BR 1/3/5, SE TURBINE DECK | OPEN | 02-HVC-DSW-51 | CLOSED
UNIT 2 TURBINE BLDG ROOF EXH FAN DSW 55 480V | ST UPPER SE | 02-LVB-PPL-22112, BR 13/15/17, SE TURBINE DECK | OPEN | 02-HVC-DSW-55 | CLOSED
UNIT 2 TURBINE BLDG ROOF EXH FAN DSW 56 480V | ST UPPER SE | 02-LVB-PPL-22112, BR 14/16/18, SE TURBINE DECK | OPEN | 02-HVC-DSW-56 | CLOSED
UNIT 2 TURBINE BLDG ROOF EXH FAN DSW 57 480V | ST UPPER SE | 02-LVB-PPL-22112, BR 19/21/23, SE TURBINE DECK | OPEN | 02-HVC-DSW-57 | CLOSED
UNIT 2 TURBINE BLDG ROOF EXH FAN DSW 52 480V | ST UPPER SE | 02-LVB-PPL-22112, BR 2/4/6, SE TURBINE DECK | OPEN | 02-HVC-DSW-52 | CLOSED
UNIT 2 TURBINE BLDG ROOF EXH FAN DSW 58 480V | ST UPPER SE | 02-LVB-PPL-22112, BR 20/22/24, SE TURBINE DECK | OPEN | 02-HVC-DSW-58 | CLOSED
UNIT 2 TURBINE BLDG AHU 67 DSW 480 VAC | ST UPPER SE | 02-LVB-PPL-22112, BR 25/27/29, SE TURBINE DECK | OPEN | 02-HVC-DSW-67 | CLOSED
UNIT 2 TURBINE BLDG AHU 54 DSW 480 VAC | ST UPPER SE | 02-LVB-PPL-22112, BR 26/28/30, SE TURBINE DECK | OPEN | 02-HVC-DSW-70 | CLOSED
UNIT 2 TURBINE BLDG ROLL UP DOOR 1 480 VAC | ST UPPER SE | 02-LVB-PPL-22112, BR 31/33/35, SE TURBINE DECK | OPEN | 02-HVC-DOR-01 | CLOSED
UNIT 2 TURBINE BLDG ROOF EXH FAN DSW 53 480V | ST UPPER SE | 02-LVB-PPL-22112, BR 7/9/11, SE TURBINE DECK | OPEN | 02-HVC-DSW-53 | CLOSED
UNIT 2 TURBINE BLDG ROOF EXH FAN DSW 54 480V | ST UPPER SE | 02-LVB-PPL-22112, BR 8/10/12, SE TURBINE DECK | OPEN | 02-HVC-DSW-54 | CLOSED
UNIT 2 LP DRAIN PUMPS HOIST 480VAC PWR FEED | ST UPPER SE | 02-LVB-PPL-22113, BR 13/15/17, SW TURBINE DECK | Not Applicable. | 02-STP-HST-01 | no data
UNIT 2 TURBINE BLDG 480-208/120VAC DIST XFR 2 | ST UPPER SE | 02-LVB-PPL-22113, BR 7/9/11, SW TURBINE DECK | Not Applicable. | 02-LVB-XFR-22113 | no data
5 TON HVAC #4 | HRSG MCC (INSIDE) | 02-LVB-PPL-2212, BR 1/3/5, INSIDE HRSG SWG ENCLOSURE | OPEN | lotonodata100 | CLOSED
HRSG 2 HP ATTEMP COOLING WATER SHUTOFF VLV | HRSG MCC (INSIDE) | 02-LVB-PPL-2212, BR 13/15/17, INSIDE HRSG SWG ENCLOSURE | OPEN | 02-MOV-HHS908 | CLOSED
5 TON HVAC #5 | HRSG MCC (INSIDE) | 02-LVB-PPL-2212, BR 2/4/6, INSIDE HRSG SWG ENCLOSURE | OPEN | lotonodata101 | CLOSED
5 TON HVAC #6 | HRSG MCC (INSIDE) | 02-LVB-PPL-2212, BR 7/9/11, INSIDE HRSG SWG ENCLOSURE | OPEN | lotonodata102 | CLOSED
HRSG 2 IP STEAM STOP MAIN PWR FEED | HRSG MCC (OUTSIDE) | 02-LVB-PPL-2213, BR 20/22/24, OUTSIDE HRSG SWG ENCLOSURE | OPEN | 02-MOV-HIS908 | CLOSED
HRSG 2 GRADE W 480VAC PANELBOARD 2 MAIN FEED | HRSG MCC (OUTSIDE) | 02-LVB-PPL-2213, BR 26/28/30, OUTSIDE HRSG SWG ENCLOSURE | OPEN | 02-LVB-PPL-22131 | CLOSED
UNIT 2 ACHE AREA WELDING RECEPT | HRSG MCC (OUTSIDE) | 02-LVB-PPL-2213, BR 31/33/35, OUTSIDE HRSG SWG ENCLOSURE | OPEN | 02-LVB-RCP-02 | CLOSED
UNIT 2 HRSG STACK HOIST PWR FEED | HRSG MCC (OUTSIDE) | 02-LVB-PPL-2213, BR 37/39/41, OUTSIDE HRSG SWG ENCLOSURE | OPEN | 02-HRG-HST-01 | CLOSED
UNIT 2 BFW PUMP 01B HOIST 480VAC PWR FEED | HRSG MCC (OUTSIDE) | 02-LVB-PPL-2213, BR 38/40/42, OUTSIDE HRSG SWG ENCLOSURE | OPEN | 02-BFW-HST-01B | CLOSED
UNIT 2 HP STEAM BYPASS VALVE HOIST PWR FEED | HRSG MCC (OUTSIDE) | 02-LVB-PPL-2213, BR 43/45/47, OUTSIDE HRSG SWG ENCLOSURE | OPEN | 02-HPS-HST-01 | CLOSED
PIPERACK 2 WELDING RECEPT 9 480VAC | HRSG MCC (OUTSIDE) | 02-LVB-PPL-2213, BR 44/46/48, OUTSIDE HRSG SWG ENCLOSURE | OPEN | 02-LVB-RCP-09 | CLOSED
UNIT 2 BFW PUMP 01A HOIST 480VAC PWR FEED | HRSG MCC (OUTSIDE) | 02-LVB-PPL-2213, BR 49/51/53, OUTSIDE HRSG SWG ENCLOSURE | OPEN | 02-BFW-HST-01A | CLOSED
PIPERACK 2 WELDING RECEPT 11 480VAC | HRSG MCC (OUTSIDE) | 02-LVB-PPL-2213, BR 50/52/54, OUTSIDE HRSG SWG ENCLOSURE | OPEN | 02-LVB-RCP-11 | CLOSED
PIPERACK 2 WELDING RECEPT 10 480VAC | HRSG MCC (OUTSIDE) | 02-LVB-PPL-2213, BR 55/57/59, OUTSIDE HRSG SWG ENCLOSURE | OPEN | 02-LVB-RCP-10 | CLOSED
PIPERACK 2 WELDING RECEPT 13 480VAC | HRSG MCC (OUTSIDE) | 02-LVB-PPL-2213, BR 56/58/60, OUTSIDE HRSG SWG ENCLOSURE | OPEN | 02-LVB-RCP-13 | CLOSED
PIPERACK 2 WELDING RECEPT 12 480VAC | HRSG MCC (OUTSIDE) | 02-LVB-PPL-2213, BR 61/63/65, OUTSIDE HRSG SWG ENCLOSURE | OPEN | 02-LVB-RCP-12 | CLOSED
HRSG 2 HP SPARGING STEAM MOV MAIN PWR FEED | HRSG MCC (OUTSIDE) | 02-LVB-PPL-22131, BR 31/33/35, OUTSIDE HRSG SWG ENCLOSURE | OPEN | 02-MOV-HHS904 | CLOSED
HRSG 2 ATTEMP DRN POT STOP MOV MAIN PWR FEED | HRSG MCC (OUTSIDE) | 02-LVB-PPL-22131, BR 37/39/41, OUTSIDE HRSG SWG ENCLOSURE | OPEN | 02-MOV-HHS911 | CLOSED
EXTERIOR LIGHTS ACC ENCLOSURE 120VAC | ACC MCC | 02-LVD-PPL-1412, BR 2, ACC MCC ENCLOSURE | OPEN | 02-LTG-CNT-1412 | CLOSED
ADMN BLDG 480-208/120VAC XFR | WATER TREATMEN BUILDING | 02-LVB-PPL-2214, BR 13/15/17, NE CORNER OF RO BLDG | OPEN | 02-LVB-XFR-22141 | CLOSED
UNIT 2 TURBINE BLDG ROOF EXH FAN DSW 59 480V | ST LOWER NE | 02-LVB-PPL-2215, BR 1/3/5, NE CORNER TURBINE BLDG | OPEN | 02-HVC-DSW-59 | CLOSED
UNIT 2 TURBINE BLDG ROOF EXH FAN DSW 63 480V | ST LOWER NE | 02-LVB-PPL-2215, BR 13/15/17, NE CORNER TURBINE BLDG | OPEN | 02-HVC-DSW-63 | CLOSED
UNIT 2 TURBINE BLDG ROOF EXH FAN DSW 64 480V | ST LOWER NE | 02-LVB-PPL-2215, BR 14/16/18, NE CORNER TURBINE BLDG | OPEN | 02-HVC-DSW-64 | CLOSED
UNIT 2 TURBINE BLDG ROOF EXH FAN DSW 65 480V | ST LOWER NE | 02-LVB-PPL-2215, BR 19/21/23, NE CORNER TURBINE BLDG | OPEN | 02-HVC-DSW-65 | CLOSED
UNIT 2 TURBINE BLDG ROOF EXH FAN DSW 60 480V | ST LOWER NE | 02-LVB-PPL-2215, BR 2/4/6, NE CORNER TURBINE BLDG | OPEN | 02-HVC-DSW-60 | CLOSED
UNIT 2 TURBINE BLDG ROOF EXH FAN DSW 66 480V | ST LOWER NE | 02-LVB-PPL-2215, BR 20/22/24, NE CORNER TURBINE BLDG | OPEN | 02-HVC-DSW-66 | CLOSED
UNIT 2 TURBINE BLDG AHU 53 DSW 480 VAC | ST LOWER NE | 02-LVB-PPL-2215, BR 25/27/29, NE CORNER TURBINE BLDG | OPEN | 02-HVC-DSW-69 | CLOSED
UNIT 2 TURBINE BLDG AHU 68 DSW 480 VAC | ST LOWER NE | 02-LVB-PPL-2215, BR 26/28/30, NE CORNER TURBINE BLDG | OPEN | 02-HVC-DSW-68 | CLOSED
UNIT 2 TURBINE BLDG ROLL UP DOOR 2 480 VAC | ST LOWER NE | 02-LVB-PPL-2215, BR 31/33/35, NE CORNER TURBINE BLDG | OPEN | 02-HVC-DOR-02 | CLOSED
UNIT 2 TURBINE BLDG ROOF EXH FAN DSW 61 480V | ST LOWER NE | 02-LVB-PPL-2215, BR 7/9/11, NE CORNER TURBINE BLDG | OPEN | 02-HVC-DSW-61 | CLOSED
UNIT 2 TURBINE BLDG ROOF EXH FAN DSW 62 480V | ST LOWER NE | 02-LVB-PPL-2215, BR 8/10/12, NE CORNER TURBINE BLDG | OPEN | 02-HVC-DSW-62 | CLOSED
UNIT 2 TURBINE BUILDING 480V PANELBOARD NW | ADMIN(SHOP) | 02-LVB-SWB-2211, BR 2, MAINTENANCE SHOP NW | Not Applicable. | 02-LVB-PPL-22114 | no data
UNIT 2 TURBINE BUILDING 480V PANELBOARD SE | ADMIN(SHOP) | 02-LVB-SWB-2211, BR 4, MAINTENANCE SHOP NW | OPEN | 02-LVB-PPL-22112 | CLOSED
UNIT 2 TURBINE BUILDING 480V PANELBOARD SW | ADMIN(SHOP) | 02-LVB-SWB-2211, BR 5, MAINTENANCE SHOP NW | OPEN | 02-LVB-PPL-22113 | CLOSED
UNIT 2 TUR BLDG 480V/208-120V AC DIST XFR 1 | ADMIN(SHOP) | 02-LVB-SWB-2211, BR 7, MAINTENANCE SHOP NW | OPEN | 02-LVB-XFR-22111 | CLOSED
SPARE | MVB | 02-LVB-SWB-271, BR 10, MVB | OPEN | no data | CLOSED
SPARE | MVB | 02-LVB-SWB-271, BR 12, MVB | OPEN | no data | CLOSED
MV PDC XFMR 2 480-120/208VAC | MVB | 02-LVB-SWB-271, BR 17, MVB | OPEN | 02-LVB-XFR-2712 | CLOSED
WAREHOUSE BUILDING LOAD BKR | MVB | 02-LVB-SWB-271, BR 26, MVB | OPEN | 02-LVB-DSW-2713 | CLOSED
SWYD PPL 2 480VAC MAIN | MVB | 02-LVB-SWB-271, BR 3, MVB | OPEN | 02-LVB-PPL-2711 | CLOSED
ROADWAY LIGHTS SOUTHEAST SECTION 480VAC | MVB | 02-LVB-SWB-271, BR 33, MVB | OPEN | 02-LTG-CNT-2711 | CLOSED
ROADWAY LIGHTS NORTH SECTION 480VAC | MVB | 02-LVB-SWB-271, BR 35, MVB | OPEN | 02-LTG-CNT-2711 | CLOSED
ROADWAY LIGHTS SOUTHWEST SECTION 480VAC | MVB | 02-LVB-SWB-271, BR 36, MVB | OPEN | 02-LTG-CNT-2711 | CLOSED
UPS SYSTEM UNIT 02 | MVB | 02-LVB-SWB-271, BR 4, MVB | OPEN | 02-LVF-UPS-01 | CLOSED
UNIT 2 UAT AREA WELDING RECEPT | MVB | 02-LVB-SWB-271, BR 43, MVB | OPEN | 02-LVB-RCP-03 | CLOSED
UNIT 2 TURBINE BLDG WELDING RECEPT | MVB | 02-LVB-SWB-271, BR 45, MVB | OPEN | 02-LVB-RCP-01 | CLOSED
SPARE | MVB | 02-LVB-SWB-271, BR 48, MVB | OPEN | no data | CLOSED
SPARE | MVB | 02-LVB-SWB-271, BR 49, MVB | OPEN | no data | CLOSED
UNIT 2 GCB CPL MAIN 480 VAC | MVB | 02-LVB-SWB-271, BR 57, MVB | OPEN | 02-GEN-CPL-01 | CLOSED
UNIT 2 GSU CTRL PNL 480 VAC PWR MAIN 1 | MVB | 02-LVB-SWB-271, BR 6, MVB | OPEN | 02-GSU-CPL-01 | CLOSED
INTERIOR LIGHTING | HRSG MCC (INSIDE) | 02-LVD-PPL-1211, BR 1, INSIDE HRSG SWG ENCLOSURE | OPEN | lotonodata78 | CLOSED
ST HP STEAM INLET PIPE DRAIN MOV (SPACE HEATER) | ST BUILDING BASEMENT | TCP | OPEN | 02MAL02AA901-H01 | CLOSED
MCC-121 MSH BUS SUPPLY | HRSG MCC (INSIDE) | 02-LVD-PPL-1211, BR 11, INSIDE HRSG SWG ENCLOSURE | OPEN | lotonodata86 | CLOSED
VIBRATION CAB UTILITY | HRSG MCC (INSIDE) | 02-LVD-PPL-1211, BR 12, INSIDE HRSG SWG ENCLOSURE | OPEN | 02-VMS-CPL-01 | CLOSED
MCC-221 MSH BUS SUPPLY | HRSG MCC (INSIDE) | 02-LVD-PPL-1211, BR 13, INSIDE HRSG SWG ENCLOSURE | OPEN | lotonodata88 | CLOSED
NTW DCS CAB 80 UTILITY | HRSG MCC (INSIDE) | 02-LVD-PPL-1211, BR 15, INSIDE HRSG SWG ENCLOSURE | OPEN | lotonodata90 | CLOSED
PRESSURIZATION MODULE POWER SUPPLY | HRSG MCC (INSIDE) | 02-LVD-PPL-1211, BR 16, INSIDE HRSG SWG ENCLOSURE | OPEN | lotonodata91 | CLOSED
NTW DCS CAB 90 UTILITY | HRSG MCC (INSIDE) | 02-LVD-PPL-1211, BR 17, INSIDE HRSG SWG ENCLOSURE | OPEN | lotonodata92 | CLOSED
HVAC#2 PRESSURIZATION POWER SUPPLY | HRSG MCC (INSIDE) | 02-LVD-PPL-1211, BR 18, INSIDE HRSG SWG ENCLOSURE | OPEN | lotonodata93 | CLOSED
ST IP STEAM INLET PIPE DRAIN MOV (SPACE HEATER) | ST BUILDING BASEMENT | TCP | OPEN | 02MAL06AA901-H01 | CLOSED
EXTERIOR GFCI RECEPTACLES | HRSG MCC (INSIDE) | 02-LVD-PPL-1211, BR 2, INSIDE HRSG SWG ENCLOSURE | OPEN | lotonodata79 | CLOSED
HVAC#4 PRESSURIZATION POWER SUPPLY | HRSG MCC (INSIDE) | 02-LVD-PPL-1211, BR 20, INSIDE HRSG SWG ENCLOSURE | OPEN | lotonodata95 | CLOSED
HVAC#1 PRESSURIZATION POWER SUPPLY | HRSG MCC (INSIDE) | 02-LVD-PPL-1211, BR 21, INSIDE HRSG SWG ENCLOSURE | OPEN | lotonodata96 | CLOSED
HVAC#6 PRESSURIZATION POWER SUPPLY | HRSG MCC (INSIDE) | 02-LVD-PPL-1211, BR 22, INSIDE HRSG SWG ENCLOSURE | OPEN | lotonodata97 | CLOSED
HVAC#3 PRESSURIZATION POWER SUPPLY | HRSG MCC (INSIDE) | 02-LVD-PPL-1211, BR 23, INSIDE HRSG SWG ENCLOSURE | OPEN | lotonodata98 | CLOSED
HVAC#5 PRESSURIZATION POWER SUPPLY | HRSG MCC (INSIDE) | 02-LVD-PPL-1211, BR 25, INSIDE HRSG SWG ENCLOSURE | OPEN | lotonodata99 | CLOSED
INTERIOR GFCI RECEPTACLES | HRSG MCC (INSIDE) | 02-LVD-PPL-1211, BR 3, INSIDE HRSG SWG ENCLOSURE | OPEN | lotonodata80 | CLOSED
UNIT 2 PIPE RACK GROUND LEVEL LIGHTS 208VAC | HRSG MCC (INSIDE) | 02-LVD-PPL-1211, BR 30/32, INSIDE HRSG SWG ENCLOSURE | OPEN | 02-LTG-CNT-12111 | CLOSED
UNIT 2 PIPE RACK GROUND LEVEL LIGHTS 208VAC | HRSG MCC (INSIDE) | 02-LVD-PPL-1211, BR 31/33, INSIDE HRSG SWG ENCLOSURE | OPEN | 02-LTG-CNT-12111 | CLOSED
UNIT 2 ACHE & COMPR. AREA GRND LVL LTS 208VAC | HRSG MCC (INSIDE) | 02-LVD-PPL-1211, BR 34/36, INSIDE HRSG SWG ENCLOSURE | OPEN | 02-LTG-CNT-12111 | CLOSED
UNIT 2 HRSG AREA GROUND LEVEL LIGHTS 208VAC | HRSG MCC (INSIDE) | 02-LVD-PPL-1211, BR 35/37, INSIDE HRSG SWG ENCLOSURE | OPEN | 02-LTG-CNT-12111 | CLOSED
AUX BOILER BLDG. EXT.& STACK LIGHTS & 208VAC | HRSG MCC (INSIDE) | 02-LVD-PPL-1211, BR 38/40, INSIDE HRSG SWG ENCLOSURE | OPEN | 02-LTG-CNT-12111 | CLOSED
EXTERIOR LIGHTS HRSG ENCLOSURE 120VAC | HRSG MCC (INSIDE) | 02-LVD-PPL-1211, BR 4, INSIDE HRSG SWG ENCLOSURE | OPEN | 02-LTG-CNT-12111 | CLOSED
LIGHTING CONTACTOR 1 120VAC | HRSG MCC (INSIDE) | 02-LVD-PPL-1211, BR 6, INSIDE HRSG SWG ENCLOSURE | OPEN | 02-LTG-CNT-12111 | CLOSED
ST VACUUM BREAKER NO.1 | ST BUILDING EAST - UPPER | TCP | OPEN | 02MAC11AA901 | CLOSED
ACC 2 LIGHTING - GROUND LEVEL | ACC MCC | 02-LVD-PPL-1412, BR 30/32, ACC MCC ENCLOSURE | OPEN | 02-LTG-CNT-1412 | CLOSED
HRSG 2 HP DRUM ENCL FAN/LOUVER/THRMSTT FEED | HRSG UPPER | 02-LVD-PPL-12121, BR 19, TOP OF HRSG HP DRUM | OPEN | 02-HRG-ENC-02 | CLOSED
ACC 2 LIGHTING - GROUND LEVEL 208VAC | ACC MCC | 02-LVD-PPL-1412, BR 31/33, ACC MCC ENCLOSURE | OPEN | 02-LTG-CNT-1412 | CLOSED
DB IGNITER FUSE 7 | HRSG LOWER NW | DUCT BURNER CONTROL PANEL | PULLED | TB-AC1-FUSE7 | INSERTED
DB IGNITER FUSE 7 | HRSG LOWER NW | DUCT BURNER CONTROL PANEL | PULLED | TB-AC1-FUSE7 | INSERTED
CCW GLYCOL FILL ISOLATION | HRSG WEST - LOWER | HRSG WEST - LOWER | CLOSED | 01-VCCW345 | CLOSED
CCW GLYCOL FILL ISOLATION | HRSG WEST - LOWER | HRSG WEST - LOWER | CLOSED | 02-VCCW345 | CLOSED
HRSG 2 IP/LP DRM ENCL FAN/LOUVER/THRMSTT FEED | HRSG UPPER | 02-LVD-PPL-12121, BR 21, TOP OF HRSG HP DRUM | OPEN | 02-HRG-ENC-03 | CLOSED
HRSG 2 HP DRUM LVL GAUGE PWR FEED | HRSG UPPER | 02-LVD-PPL-12121, BR 26, TOP OF HRSG HP DRUM | OPEN | 02-LG-HHS905A | CLOSED
CCW HEAD TANK TO CCW LOOP ISO | HRSG WEST - LOWER | HRSG WEST - LOWER | CLOSED | 01-VCCW102 | OPEN
CCW HEAD TANK TO CCW LOOP ISO | HRSG WEST - LOWER | HRSG WEST - LOWER | CLOSED | 02-VCCW102 | OPEN
CONVENIENCE RECPTS HRSG 2 PLATFORMS | HRSG UPPER | 02-LVD-PPL-12121, BR 29, TOP OF HRSG HP DRUM | OPEN | 02-0301-R1 | CLOSED
HRSG 2 UPPER DECK/STAIRTOWER/STACK LIGHTS 1 | HRSG UPPER | 02-LVD-PPL-12121, BR 30/32, TOP OF HRSG HP DRUM | OPEN | 02-LTG-CNT-12121 | CLOSED
HRSG 2 UPPER DECK/STAIRTOWER/STACK LIGHTS 2 | HRSG UPPER | 02-LVD-PPL-12121, BR 31/33, TOP OF HRSG HP DRUM | OPEN | 02-LTG-CNT-12121 | CLOSED
UNIT 2 HRSG PLATFORMS LIGHTS 1 208VAC | HRSG UPPER | 02-LVD-PPL-12121, BR 34/36, TOP OF HRSG HP DRUM | OPEN | 02-LTG-CNT-12121 | CLOSED
UNIT 2 HRSG PLATFORMS LIGHTS 2 208VAC | HRSG UPPER | 02-LVD-PPL-12121, BR 35/37, TOP OF HRSG HP DRUM | OPEN | 02-LTG-CNT-12121 | CLOSED
HRSG 2 LIGHTING CONTACTOR COIL 120VAC | HRSG UPPER | 02-LVD-PPL-12121, BR 42, TOP OF HRSG HP DRUM | OPEN | 02-LTG-CNT-12121 | CLOSED
ST VACUUM BREAKER NO.2 | ST BUILDING WEST- UPPER | TCP | OPEN | 02MAC11AA902 | CLOSED
AUX BOILER BUILDING HIGH BAY LIGHTS #1 208VAC | AUX BOILER | 02-LVD-PPL-12151, BR 3/5, AUX BOILER WEST WALL | OPEN | 02-LTG-CNT-12151 | CLOSED
AUX BOILER BUILDING HIGH BAY LIGHTS #2 208VAC | AUX BOILER | 02-LVD-PPL-12151, BR 4/6, AUX BOILER WEST WALL | OPEN | 02-LTG-CNT-12151 | CLOSED
ST VENTILATOR VALVE PWR | Location Is Not Defined | TCP | OPEN | 02LBC01AA103 | CLOSED
LIGHTING CONTACTOR COIL 120VAC | WATER TREATMEN BUILDING | 02-LVD-PPL-12181, BR 29, EAST WALL RO BLDG | OPEN | 02-LTG-CNT-12181 | CLOSED
DUCT BURNER SOV INA SUPPLY | HRSG LOWER NW | DUCT BURNER SKID | CLOSED | 01-VFGS922 | OPEN
DUCT BURNER SOV INA SUPPLY | HRSG LOWER NW | DUCT BURNER SKID | CLOSED | 02-VFGS922 | OPEN
EXTERIOR LIGHTS DEMIN WATER TANK AREA 208VAC | WATER TREATMEN BUILDING | 02-LVD-PPL-12181, BR 31/33, EAST WALL RO BLDG | OPEN | 02-LTG-CNT-12181 | CLOSED
SPARE | WATER TREATMEN BUILDING | 02-LVD-PPL-12181, BR 32/34, EAST WALL RO BLDG | OPEN | no data | CLOSED
INTERIOR LIGHTING | ACC MCC | 02-LVD-PPL-1412, BR 1, ACC MCC ENCLOSURE | OPEN | lotonodata155 | CLOSED
ACC 2 LIGHTING - GROUND LEVEL 208VAC | ACC MCC | 02-LVD-PPL-1412, BR 34/36, ACC MCC ENCLOSURE | OPEN | 02-LTG-CNT-1412 | CLOSED
NON-SEG SPACE HTR MCC-241, M1 | ACC MCC | 02-LVD-PPL-1412, BR 14, ACC MCC ENCLOSURE | OPEN | 02-LVB-NSB-24 | CLOSED
ACC 2 LIGHTING - GROUND LEVEL 208VAC | ACC MCC | 02-LVD-PPL-1412, BR 35/37, ACC MCC ENCLOSURE | OPEN | 02-LTG-CNT-1412 | CLOSED
NON-SEG SPACE HTR MCC-241, M2 | ACC MCC | 02-LVD-PPL-1412, BR 16, ACC MCC ENCLOSURE | OPEN | 02-LVB-NSB-14 | CLOSED
NTW DCS CAB 20 UTILITY | ACC MCC | 02-LVD-PPL-1412, BR 17, ACC MCC ENCLOSURE | OPEN | lotonodata161 | CLOSED
HVAC 2 PRESSURIZATION MODULE | ACC MCC | 02-LVD-PPL-1412, BR 18, ACC MCC ENCLOSURE | OPEN | lotonodata167 | CLOSED
ACC 2 LIGHTING CONTACTOR COIL 120VAC | ACC MCC | 02-LVD-PPL-1412, BR 4, ACC MCC ENCLOSURE | OPEN | 02-LTG-CNT-1412 | CLOSED
ACC 2 DUCT PLATFORM LIGHTS | ST UPPER SW | 02-LVD-PPL-22113, BR 17, SW TURBINE DECK | Not Applicable. | 02-3901-M1 | no data
HVAC 3 PRESSURIZATION MODULE | ACC MCC | 02-LVD-PPL-1412, BR 21, ACC MCC ENCLOSURE | OPEN | lotonodata162 | CLOSED
ENCLOSURE PRESSURIZATION MODULE | ACC MCC | 02-LVD-PPL-1412, BR 22, ACC MCC ENCLOSURE | OPEN | lotonodata168 | CLOSED
HVAC 5 PRESSURIZATION MODULE | ACC MCC | 02-LVD-PPL-1412, BR 23, ACC MCC ENCLOSURE | OPEN | lotonodata163 | CLOSED
MVA XFR ACC 2 A - SUS HEATERS | ACC MCC (OUTSIDE) | 02-LVD-PPL-2411, BR 1, OUTSIDE OF ACC MCC ENCLOSURE | Not Applicable. | 02-MVA-XFR-14 | no data
INTERIOR GFCI RECEPTACLES | ACC MCC | 02-LVD-PPL-1412, BR 3, ACC MCC ENCLOSURE | OPEN | lotonodata156 | CLOSED
EXTERIOR GFCI RECEPTACLES | ACC MCC | 02-LVD-PPL-1412, BR 5, ACC MCC ENCLOSURE | OPEN | lotonodata157 | CLOSED
UNIT 2 CT WASH WTR DRAINS TNK PWR 120VAC | CCW SKID | 02-LVD-PPL-2211, BR 16, OUTSIDE HRSG SWG ENCLOSURE | OPEN | 02-CTP-CPL-01 | CLOSED
CONVENIENCE RECPTS UNIT 2 HRSG GROUND LEVEL | HRSG MCC (OUTSIDE) | 02-LVD-PPL-2211, BR 2, OUTSIDE HRSG SWG ENCLOSURE | OPEN | 02-0401-R1 | CLOSED
SPARE | HRSG MCC (OUTSIDE) | 02-LVD-PPL-2211, BR 23, OUTSIDE HRSG SWG ENCLOSURE | OPEN | no data | CLOSED
SPARE | HRSG MCC (OUTSIDE) | 02-LVD-PPL-2211, BR 25, OUTSIDE HRSG SWG ENCLOSURE | OPEN | no data | CLOSED
CONV. RECPTS UNIT 2 PIPE RACK GROUND LEVEL | HRSG MCC (OUTSIDE) | 02-LVD-PPL-2211, BR 27, OUTSIDE HRSG SWG ENCLOSURE | OPEN | 02-0101-R1 | CLOSED
CONVENIENCE RECPT AT UNIT 2 ACHE 120VAC | HRSG MCC (OUTSIDE) | 02-LVD-PPL-2211, BR 28, OUTSIDE HRSG SWG ENCLOSURE | OPEN | 02-1201-R1 | CLOSED
CT PURGE CREDIT VALVE "A" | HRSG WEST - LOWER | DUCT BURNER SKID | CLOSED | 01MBP01AA721 | OPEN
CT PURGE CREDIT VALVE "A" | Location Is Not Defined | DUCT BURNER SKID | CLOSED | 02MBP01AA721 | OPEN
PURGE CREDIT VALVE "B" | Location Is Not Defined | DUCT BURNER SKID | CLOSED | 01MBP01AA722 | OPEN
PURGE CREDIT VALVE "B" | HRSG WEST - LOWER | DUCT BURNER SKID | CLOSED | 02MBP01AA722 | OPEN
CT PURGE CREDIT VALVE "C" | Location Is Not Defined | DUCT BURNER SKID | CLOSED | 01MBP01AA723 | OPEN
CT PURGE CREDIT VALVE "C" | HRSG WEST - LOWER | DUCT BURNER SKID | CLOSED | 02MBP01AA723 | OPEN
CT PURGE CREDIT VENT A AOV | HRSG WEST - LOWER | DUCT BURNER SKID | OPEN | 01MBP01AA724 | CLOSED
CT PURGE CREDIT VENT A AOV | HRSG WEST - LOWER | DUCT BURNER SKID | OPEN | 02MBP01AA724 | CLOSED
CT PURGE CREDIT VENT B AOV | HRSG WEST - LOWER | DUCT BURNER SKID | OPEN | 01MBP01AA725 | CLOSED
CT PURGE CREDIT VENT B AOV | Location Is Not Defined | DUCT BURNER SKID | OPEN | 02MBP01AA725 | CLOSED
CONVENIENCE RECPT UNIT 2 PIPE RACK | HRSG MCC (OUTSIDE) | 02-LVD-PPL-2211, BR 3, OUTSIDE HRSG SWG ENCLOSURE | OPEN | 02-0201-R1 | CLOSED
PIPE RACK PLATFORMS 208VAC | HRSG MCC (OUTSIDE) | 02-LVD-PPL-2211, BR 30/32, OUTSIDE HRSG SWG ENCLOSURE | OPEN | 02-LTG-CNT-2211 | CLOSED
PIPE RACK PLATFORMS 208VAC | HRSG MCC (OUTSIDE) | 02-LVD-PPL-2211, BR 31/33, OUTSIDE HRSG SWG ENCLOSURE | OPEN | 02-LTG-CNT-2211 | CLOSED
UNIT 2 ACHE UPPER DECK LIGHTING | HRSG MCC (OUTSIDE) | 02-LVD-PPL-2211, BR 34/36, OUTSIDE HRSG SWG ENCLOSURE | OPEN | 02-LTG-CNT-2211 | CLOSED
UNIT 2 ACHE UPPER DECK LIGHTING | HRSG MCC (OUTSIDE) | 02-LVD-PPL-2211, BR 35/37, OUTSIDE HRSG SWG ENCLOSURE | OPEN | 02-LTG-CNT-2211 | CLOSED
FPS PIV- U1 TB ISO | ST BUILDING EAST - LOWER | EAST OF TB U1 | CLOSED | 00-IDV-FPS602 | OPEN
FPS PIV- U2 TB ISO | ST BUILDING EAST - LOWER | EAST OF TB U2 | CLOSED | 00-IDV-FPS610 | OPEN
SPARE | HRSG MCC (OUTSIDE) | 02-LVD-PPL-2211, BR 4, OUTSIDE HRSG SWG ENCLOSURE | OPEN | no data | CLOSED
SPARE | HRSG MCC (OUTSIDE) | 02-LVD-PPL-2211, BR 42, OUTSIDE HRSG SWG ENCLOSURE | OPEN | no data | CLOSED
LIGHTING CONTACTOR COIL 120VAC | ST LOWER NE | 02-LVD-PPL-22111, BR 1, NE CORNER TURNBINE BLDG | OPEN | 02-LTG-CNT-22111 | CLOSED
ECA COMP. "A" CCW SUPPLY VENT | HRSG EAST- LOWER | HRSG EAST- LOWER | OPEN | 01-VCCW391 | CLOSED
ECA COMP. "A" CCW SUPPLY VENT | HRSG EAST- LOWER | HRSG EAST- LOWER | OPEN | 02-VCCW391 | CLOSED
ECA COMP. "B" CCW SUPPLY VENT | HRSG EAST- LOWER | HRSG EAST- LOWER | OPEN | 01-VCCW396 | CLOSED
ECA COMP. "B" CCW SUPPLY VENT | HRSG EAST- LOWER | HRSG EAST- LOWER | OPEN | 02-VCCW396 | CLOSED
ECA COMP. "A" CCW RETURN DRAIN | HRSG EAST- LOWER | HRSG EAST- LOWER | OPEN | 01-VCCW393 | CLOSED
ECA COMP. "A" CCW RETURN DRAIN | HRSG EAST- LOWER | HRSG EAST- LOWER | OPEN | 02-VCCW393 | CLOSED
ECA COMP. "A" CCW RETURN PI-CCW517 ISO | HRSG EAST- LOWER | HRSG EAST- LOWER | CLOSED | 01-VCCW360 | OPEN
ECA COMP. "A" CCW RETURN PI-CCW517 ISO | HRSG EAST- LOWER | HRSG EAST- LOWER | CLOSED | 02-VCCW360 | OPEN
ECA COMP. "A" CCW SUPPLY ISOLATION | HRSG EAST- LOWER | HRSG EAST- LOWER | CLOSED | 01-VCCW380 | OPEN
ECA COMP. "A" CCW SUPPLY ISOLATION | HRSG EAST- LOWER | HRSG EAST- LOWER | CLOSED | 02-VCCW380 | OPEN
ECA COMP. "B" CCW SUPPLY PI-CCW521 ISO | HRSG EAST- LOWER | HRSG EAST- LOWER | CLOSED | 01-VCCW166 | OPEN
ECA COMP. "B" CCW SUPPLY PI-CCW521 ISO | HRSG EAST- LOWER | HRSG EAST- LOWER | CLOSED | 02-VCCW166 | OPEN
ECA COMP. "B" CCW RETURN PI-CCW537 ISO | HRSG EAST- LOWER | HRSG EAST- LOWER | CLOSED | 01-VCCW163 | OPEN
ECA COMP. "B" CCW RETURN PI-CCW537 ISO | HRSG EAST- LOWER | HRSG EAST- LOWER | CLOSED | 02-VCCW163 | OPEN
ECA COMP. "B" CCW RETURN DRAIN | HRSG EAST- LOWER | HRSG EAST- LOWER | OPEN | 01-VCCW392 | CLOSED
ECA COMP. "B" CCW RETURN DRAIN | HRSG EAST- LOWER | HRSG EAST- LOWER | OPEN | 02-VCCW392 | CLOSED
ECA COMP. "B" CCW RETURN THROTTLE | HRSG EAST- LOWER | HRSG EAST- LOWER | CLOSED | 01-VCCW381 | THROTTLED
ECA COMP. "B" CCW RETURN THROTTLE | HRSG EAST- LOWER | HRSG EAST- LOWER | CLOSED | 02-VCCW381 | THROTTLED
ECA COMP. "B" CCW RETURN ISO | HRSG EAST- LOWER | HRSG EAST- LOWER | CLOSED | 01-VCCW370 | OPEN
ECA COMP. "B" CCW RETURN ISO | HRSG EAST- LOWER | HRSG EAST- LOWER | CLOSED | 02-VCCW370 | OPEN
ECA COMP. "A" CCW RETURN THROTTLE | HRSG EAST- LOWER | HRSG EAST- LOWER | CLOSED | 01-VCCW369 | THROTTLED
ECA COMP. "A" CCW RETURN THROTTLE | HRSG EAST- LOWER | HRSG EAST- LOWER | CLOSED | 02-VCCW369 | THROTTLED
ECA COMP. "A" CCW RETURN ISO | HRSG EAST- LOWER | HRSG EAST- LOWER | CLOSED | 01-VCCW346 | OPEN
ECA COMP. "A" CCW RETURN ISO | HRSG EAST- LOWER | HRSG EAST- LOWER | CLOSED | 02-VCCW346 | OPEN
ECA COMP. "B" CCW SUPPLY ISO | HRSG EAST- LOWER | HRSG EAST- LOWER | CLOSED | 01-VCCW362 | OPEN
ECA COMP. "B" CCW SUPPLY ISO | HRSG EAST- LOWER | HRSG EAST- LOWER | CLOSED | 02-VCCW362 | OPEN
MVA XFR ACC 2 B - SUS HEATERS | ACC MCC (OUTSIDE) | 02-LVD-PPL-2411, BR 2, OUTSIDE OF ACC MCC ENCLOSURE | Not Applicable. | 02-MVA-XFR-24 | no data
UNIT 2 TURBINE BLDG HVAC CONTROL PANEL 52 | ST LOWER NE | 02-LVD-PPL-22111, BR 11, NE CORNER TURNBINE BLDG | OPEN | 02-HVC-CPL-52 | CLOSED
EMERGENCY STOP BUTTON B INA COMPRESSOR | GT FILTER HOUSE | E-STOP | OPEN | EMERGENCYSTOPBUTTONBINACOMPRES | CLOSED
EVAP COOLER PUMP | GT FILTER HOUSE | EVAP CONTROL PANEL | OPEN | 0201 | CLOSED
SPARE | ST LOWER NE | 02-LVD-PPL-22111, BR 13, NE CORNER TURNBINE BLDG | OPEN | no data | CLOSED
UNIT 1 AIR INLET DUCT HOIST | NO DATA | EVAP COOLER CONTROL BOX MBL01AC301 | OPEN | MBL01AE201CB02 | CLOSED
UNIT 2 AIR INLET DUCT HOIST | NO DATA | EVAP COOLER CONTROL BOX PNL MBL02AC301 | OPEN | MBL02AE201CB02 | CLOSED
FGS COMP N2 ENCL HTR A/B | CHROMATOGRAPH | 01-LVB-PPL-2113, BR 31/33/35, OUTSIDE CHROMATOGRAPH BLDG | OPEN | 00-FGS-JBX-03 | CLOSED
FGS COMP N2 GEN HTR A | CHROMATOGRAPH | 01-LVB-PPL-2113, BR 25/27/29, OUTSIDE CHROMATOGRAPH BLDG | OPEN | 00-FGS-JBX-03 | CLOSED
FGC A PROCESS SEAL FILTER DRAIN VALVE | GAS COMPRESSORS | FGC | OPEN | 00-VFGS400D | CLOSED
FGC A PROCESS SEAL FILTER DRAIN VALVE | GAS COMPRESSORS | FGC | OPEN | 02-VFGS400D | CLOSED
FGC "A" DISCHARGE BLOCK AOV AIR SUPPLY. | GAS COMPRESSORS | FGC A | CLOSED | 00-V-INA452B | OPEN
FGC "A" IGV AIR SUPPLY MANUAL VALVE | GAS COMPRESSORS | FGC A | CLOSED | VINA-484 | OPEN
FGC "A" INLET BLOCK AOV INA ISOLATION | GAS COMPRESSORS | FGC A | CLOSED | 00-VINA481B | OPEN
FGC "A" OUTAGE PURGE VALVE | GAS COMPRESSORS | FGC A | CLOSED | 00-VFGS442C | CLOSED
FGC "A" OUTAGE PURGE VALVE | GAS COMPRESSORS | FGC A | CLOSED | 02-VFGS442C | CLOSED
FGC "A" RECIRC VALVE INA ISO | GAS COMPRESSORS | FGC A | CLOSED | 00-V-INA456 | OPEN
FGC "A" STARTUP PURGE VALVE | GAS COMPRESSORS | FGC A | CLOSED | 00-VFGS442A | OPEN
FGC "A" VENT AOV INA ISOLATION | GAS COMPRESSORS | FGC A | CLOSED | 00-V-INA487 | OPEN
FGC A LUBE OIL RETURN DRAIN | FUEL GAS YARD | FGC A | OPEN | 00-VFGS148 | CLOSED
FGC A LUBE OIL SUPPLY DRAIN | FUEL GAS YARD | FGC A | OPEN | 00-VFGS149 | CLOSED
FGC A DISCHARGE BLOCK VALVE | GAS COMPRESSORS | FGC A | CLOSED | 00-YV-FGS478 | AUTO
FGC A DISCHARGE VENT | FUEL GAS YARD | FGC A | OPEN | 00-VFGS281 | CLOSED
FGC A GAS INLET | FUEL GAS YARD | FGC A | CLOSED | 00-VFGS202F | OPEN
FGC A GAS OUTLET | FUEL GAS YARD | FGC A | CLOSED | 00-VFGS205F | OPEN
FGC A INLET BLOCK VALVE | GAS COMPRESSORS | FGC A | CLOSED | 00-YV-FGS477 | AUTO
FGC A INLET THROTTLE VALVE | GAS COMPRESSORS | FGC A | CLOSED | 00-PCV-FGS472 | AUTO
FGC A LUBE OIL TEMPERATURE CONTROL VALVE | GAS COMPRESSORS | FGC A | CLOSED | 00-TCV-FGS435 | AUTO
FGC A NITROGEN SUPPLY ISO | FUEL GAS YARD | FGC A | CLOSED | 00-VFGS302 | OPEN
FGC A PROCESS SEAL FILTER INLET VALVE | GAS COMPRESSORS | FGC A | CLOSED | 00-VFGS448 | OPEN
FGC A PROCESS SEAL FILTER OUTLET VALVE | GAS COMPRESSORS | FGC A | CLOSED | 00-VFGS401A | OPEN
FGC A RECYCLE VALVE | GAS COMPRESSORS | FGC A | CLOSED | 00-PCV-FGS474 | AUTO
FGC A STARTUP PURGE VALVE | GAS COMPRESSORS | FGC A | CLOSED | 00-PCV-FGS471 | AUTO
FGC A SYSTEM VENT VALVE | GAS COMPRESSORS | FGC A | OPEN | 00-PCV-FGS475 | AUTO
FUEL GAS COMPRESSOR 01A INA ISO | FUEL GAS YARD | FGC A | CLOSED | 00-VINA731 | OPEN
FGC "B" DISCHARGE BLOCK AOV AIR SUPPLY. | GAS COMPRESSORS | FGC B | CLOSED | 00-V-INA552B | OPEN
FGC "B" INLET BLOCK AOV INA ISOLATION | GAS COMPRESSORS | FGC B | CLOSED | 00-VINA581B | OPEN
FGC "B" OUTAGE PURGE VALVE | GAS COMPRESSORS | FGC B | CLOSED | 00-VFGS542C | OPEN
FGC "B" STARTUP PURGE VALVE | GAS COMPRESSORS | FGC B | CLOSED | 00-VFGS542A | OPEN
FGC "B" VENT AOV INA ISOLATION | GAS COMPRESSORS | FGC B | CLOSED | 00-V-INA587 | OPEN
FGC B DISCHARGE BLOCK VALVE | GAS COMPRESSORS | FGC B | CLOSED | 00-YV-FGS578 | AUTO
FGC B DISCHARGE VENT | FUEL GAS YARD | FGC B | OPEN | 00-VFGS282 | CLOSED
FGC B GAS INLET | FUEL GAS YARD | FGC B | CLOSED | 00-VFGS203F | OPEN
FGC B GAS OUTLET | FUEL GAS YARD | FGC B | CLOSED | 00-VFGS206F | OPEN
FGC B INA ISO | FUEL GAS YARD | FGC B | CLOSED | 00-VINA732 | OPEN
FGC B INLET BLOCK VALVE | GAS COMPRESSORS | FGC B | CLOSED | 00-YV-FGS577 | AUTO
FGC B INLET THROTTLE VALVE | GAS COMPRESSORS | FGC B | CLOSED | 00-PCV-FGS572 | AUTO
FGC B LUBE OIL TEMPERATURE CONTROL VALVE | GAS COMPRESSORS | FGC B | CLOSED | 00-TCV-FGS535 | AUTO
FGC B NITROGEN SUPPLY ISO | FUEL GAS YARD | FGC B | CLOSED | 00-VFGS303 | OPEN
FGC B PROCESS SEAL FILTER DRAIN VALVE | GAS COMPRESSORS | FGC B | OPEN | 00-VFGS500D | CLOSED
FGC B PROCESS SEAL FILTER INLET VALVE | GAS COMPRESSORS | FGC B | CLOSED | 00-VFGS548 | OPEN
FGC B PROCESS SEAL FILTER OUTLET VALVE | GAS COMPRESSORS | FGC B | CLOSED | 00-VFGS501A | OPEN
FGC B RECYCLE VALVE | GAS COMPRESSORS | FGC B | CLOSED | 00-PCV-FGS574 | AUTO
FGC B STARTUP PURGE VALVE | GAS COMPRESSORS | FGC B | CLOSED | 00-PCV-FGS571 | AUTO
FGC B SYSTEM VENT VALVE | GAS COMPRESSORS | FGC B | OPEN | 00-PCV-FGS575 | AUTO
FGC "C" DISCHARGE BLOCK AOV AIR SUPPLY. | GAS COMPRESSORS | FGC C | CLOSED | 00-V-INA652B | OPEN
FGC "C" IGV AIR SUPPLY MANUAL VALVE | GAS COMPRESSORS | FGC C | CLOSED | VINA-684 | OPEN
FGC "C" INLET BLOCK AOV INA ISOLATION | GAS COMPRESSORS | FGC C | CLOSED | 00-VINA681B | OPEN
FGC "C" OUTAGE PURGE VALVE | GAS COMPRESSORS | FGC C | CLOSED | 00-VFGS642C | OPEN
FGC "C" STARTUP PURGE VALVE | GAS COMPRESSORS | FGC C | CLOSED | 00-VFGS642A | OPEN
FGC "C" VENT AOV INA ISOLATION | GAS COMPRESSORS | FGC C | CLOSED | 00-V-INA687 | OPEN
FGC C DISCHARGE BLOCK VALVE | GAS COMPRESSORS | FGC C | CLOSED | 00-YV-FGS678 | AUTO
FGC C DISCHARGE VENT | FUEL GAS YARD | FGC C | OPEN | 00-VFGS283 | CLOSED
FGC C GAS INLET | FUEL GAS YARD | FGC C | CLOSED | 00-VFGS204F | OPEN
FGC C GAS OUTLET | FUEL GAS YARD | FGC C | CLOSED | 00-VFGS207F | OPEN
FGC C INLET BLOCK VALVE | GAS COMPRESSORS | FGC C | CLOSED | 00-YV-FGS677 | AUTO
FGC C INLET THROTTLE VALVE | GAS COMPRESSORS | FGC C | CLOSED | 00-PCV-FGS672 | AUTO
FGC C LUBE OIL RETURN DRAIN | FUEL GAS YARD | FGC B | OPEN | 00-VFGS146 | CLOSED
FGC C LUBE OIL SUPPLY DRAIN | FUEL GAS YARD | FGC B | OPEN | 00-VFGS147 | CLOSED
FGC C LUBE OIL TEMPERATURE CONTROL VALVE | GAS COMPRESSORS | FGC C | CLOSED | 00-TCV-FGS635 | AUTO
FGC C NITROGEN SUPPLY ISO | FUEL GAS YARD | FGC C | CLOSED | 00-VFGS304 | OPEN
FGC C PROCESS SEAL FILTER DRAIN VALVE | GAS COMPRESSORS | FGC C | OPEN | 00-VFGS600D | CLOSED
FGC C PROCESS SEAL FILTER INLET VALVE | GAS COMPRESSORS | FGC C | CLOSED | 00-VFGS648 | OPEN
FGC C PROCESS SEAL FILTER OUTLET VALVE | GAS COMPRESSORS | FGC C | CLOSED | 00-VFGS601A | OPEN
FGC C RECYCLE VALVE | GAS COMPRESSORS | FGC C | CLOSED | 00-PCV-FGS674 | AUTO
FGC C STARTUP PURGE VALVE | GAS COMPRESSORS | FGC C | CLOSED | 00-PCV-FGS671 | AUTO
FGC C SYSTEM VENT VALVE | GAS COMPRESSORS | FGC C | CLOSED | 00-PCV-FGS675 | AUTO
FIN FAN "C" DISCHARGE LUBE OIL DRAIN | FUEL GAS YARD | FGC C | OPEN | 00-VFGS144 | CLOSED
FIN FAN "C" INLET LUBE OIL DRAIN | FUEL GAS YARD | FGC C | OPEN | 00-VFGS145 | CLOSED
FUEL GAS COMPRESSOR 01C INA ISO | FUEL GAS YARD | FGC C | CLOSED | 00-VINA733 | OPEN
ST 2 DRNS SUMP PMP CTRL PNL REDUNDANT 2 | ST LOWER NE | 02-LVD-PPL-22111, BR 15, NE CORNER TURNBINE BLDG | OPEN | 02-PDR-CPL-01 | CLOSED
UNIT 2 TURBINE BLDG VENT FAN PLATFORM LIGHTS | ST LOWER NE | 02-LVD-PPL-22111, BR 28, NE CORNER TURNBINE BLDG | OPEN | 02-3001-W2 | CLOSED
CONVENIENCE RECPTS UNIT 2 TURBINE BLDG | ST LOWER NE | 02-LVD-PPL-22111, BR 29, NE CORNER TURNBINE BLDG | OPEN | 01-1001-R1 | CLOSED
UNIT 2 TURBINE BLDG EAST WALL INTAKE LOUVER 59 | ST LOWER NE | 02-LVD-PPL-22111, BR 3, NE CORNER TURNBINE BLDG | OPEN | 02-HVC-LVR-59 | CLOSED
CONVENIENCE RECPTS UNIT 2 TURBINE BLDG | ST LOWER NE | 02-LVD-PPL-22111, BR 30, NE CORNER TURNBINE BLDG | OPEN | 02-1101-R1 | CLOSED
UNIT 2 TURBINE BLDG HIGH BAY 208VAC | ST LOWER NE | 02-LVD-PPL-22111, BR 31/33, NE CORNER TURNBINE BLDG | OPEN | 02-LTG-CNT-22111 | CLOSED
UNIT 2 TURBINE BLDG HIGH BAY 208VAC | ST LOWER NE | 02-LVD-PPL-22111, BR 32/34, NE CORNER TURNBINE BLDG | OPEN | 02-LTG-CNT-22111 | CLOSED
UNIT 2 TURBINE BLDG PIT LIGHT 208VAC | ST LOWER NE | 02-LVD-PPL-22111, BR 36/38, NE CORNER TURNBINE BLDG | OPEN | 02-LTG-CNT-22111 | CLOSED
UNIT 2 TURBINE BLDG PIT LIGHT 208VAC | ST LOWER NE | 02-LVD-PPL-22111, BR 39/41, NE CORNER TURNBINE BLDG | OPEN | 02-LTG-CNT-22111 | CLOSED
UNIT 2 TURBINE BLDG EAST WALL INTAKE LOUVER 58 | ST LOWER NE | 02-LVD-PPL-22111, BR 4, NE CORNER TURNBINE BLDG | OPEN | 02-HVC-LVR-58 | CLOSED
UNIT 2 DRAINS TANK AREA CONVENIENCE RECP | ST UPPER SW | 02-LVD-PPL-22113, BR 10, SW TURBINE DECK | OPEN | 02-1301-R1 | CLOSED
UNIT 2 IPBD VTSC MAIN PWR 208VAC | ST UPPER SW | 02-LVD-PPL-22113, BR 12/14/16, SW TURBINE DECK | OPEN | 02-IPB-CPL-03 | CLOSED
UNIT 2 GCB PLATFORM LIGHTS | ST UPPER SW | 02-LVD-PPL-22113, BR 15, SW TURBINE DECK | OPEN | 02-3301-M1 | CLOSED
UNIT 2 IPBD DCT/UAT DSW HTRS 208VAC | ST UPPER SW | 02-LVD-PPL-22113, BR 18/20/22, SW TURBINE DECK | OPEN | 02-IPB-CPL-02 | CLOSED
UNIT 2 TURBINE BLDG WEST WALL INTAKE LOUVER 77 | ST UPPER SW | 02-LVD-PPL-22113, BR 23, SW TURBINE DECK | OPEN | 02-HVC-LVR-77 | CLOSED
FGPH FW INLET DRAIN BLOCK | HRSG WEST - LOWER | HRSG WEST - LOWER | OPEN | 02-VBFW351 | CLOSED
FGPH FW INLET ISO BLOCK | HRSG WEST - LOWER | HRSG WEST - LOWER | CLOSED | 01-VBFW352 | OPEN
FGPH FW INLET ISO BLOCK | HRSG WEST - LOWER | HRSG WEST - LOWER | CLOSED | 02-VBFW352 | OPEN
FGPH FW INLET ISO BLOCK EQ | HRSG WEST - LOWER | HRSG WEST - LOWER | CLOSED | 01-VBFW352A | CLOSED
FGPH FW INLET ISO BLOCK EQ | HRSG WEST - LOWER | HRSG WEST - LOWER | CLOSED | 01-VBFW352B | CLOSED
FGPH FW INLET ISO BLOCK EQ | HRSG WEST - LOWER | HRSG WEST - LOWER | CLOSED | 02-VBFW352A | CLOSED
FGPH FW INLET ISO BLOCK EQ | HRSG WEST - LOWER | HRSG WEST - LOWER | CLOSED | 02-VBFW352B | CLOSED
UNIT 2 TURBINE BLDG WEST WALL INTAKE LOUVER 74 | ST UPPER SW | 02-LVD-PPL-22113, BR 24, SW TURBINE DECK | OPEN | 02-HVC-LVR-74 | CLOSED
UNIT 2 TURBINE BLDG EMERGENCY LIGHTING | ST UPPER SW | 02-LVD-PPL-22113, BR 31, SW TURBINE DECK | OPEN | 02-4001-E2 | CLOSED
UNIT 2 TURBINE BLDG EMERGENCY LIGHTING | ST UPPER SW | 02-LVD-PPL-22113, BR 32, SW TURBINE DECK | OPEN | 02-4101-E5 | CLOSED
UNIT 2 DRAINS TANK AREA DECK LIGHTS 120VAC | ST UPPER SW | 02-LVD-PPL-22113, BR 8, SW TURBINE DECK | OPEN | 02-2701-W2 | CLOSED
TURBINE CONTROL PANEL | TCP | TCP | OPEN | 02MBY01GH00100 | CLOSED
FGPH FW INLET ISO ROOT EQ | HRSG WEST - LOWER | HRSG WEST - LOWER | CLOSED | 02-VBFW350B | CLOSED
LTG-WHSE-SOUTH | ADMIN(SHOP) | 02-LVD-PPL-2216, BR 1, WAREHOUSE BUILDING | Not Applicable. | NO ID | no data
FGPH FW SUPPLY VALVE (B) DOWNSTREAM ISO | HRSG WEST - LOWER | HRSG WEST - LOWER | CLOSED | 02-VBFW347 | OPEN
FGPH FW SUPPLY VALVE (B) UPSTREAM ISO | HRSG WEST - LOWER | HRSG WEST - LOWER | CLOSED | 01-VBFW346 | OPEN
FGPH FW SUPPLY VALVE (B) UPSTREAM ISO | HRSG WEST - LOWER | HRSG WEST - LOWER | CLOSED | 02-VBFW346 | OPEN
FGPH RETURN TO LP ECON DRAIN ROOT | HRSG WEST - LOWER | HRSG WEST - LOWER | OPEN | 01-VBFW364 | CLOSED
FGPH RETURN TO LP ECON DRAIN ROOT | HRSG WEST - LOWER | HRSG WEST - LOWER | OPEN | 02-VBFW364 | CLOSED
FGPH RETURN TO LP ECON ISO | HRSG WEST - LOWER | HRSG WEST - LOWER | CLOSED | 01-VBFW367 | OPEN
FGPH RETURN TO LP ECON ISO | HRSG WEST - LOWER | HRSG WEST - LOWER | CLOSED | 02-VBFW367 | OPEN
WT HVAC CONTROL PANEL | ADMIN(SHOP) | 02-LVD-PPL-2216, BR 10, WAREHOUSE BUILDING | Not Applicable. | NO ID | no data
LTG-EXTERIOR WEST | ADMIN(SHOP) | 02-LVD-PPL-2216, BR 11, WAREHOUSE BUILDING | Not Applicable. | NO ID | no data
RECEP-WAREHOUSE | ADMIN(SHOP) | 02-LVD-PPL-2216, BR 12, WAREHOUSE BUILDING | Not Applicable. | NO ID | no data
LTG-EXTERIOR EAST | ADMIN(SHOP) | 02-LVD-PPL-2216, BR 13, WAREHOUSE BUILDING | Not Applicable. | NO ID | no data
WT LOUVER | ADMIN(SHOP) | 02-LVD-PPL-2216, BR 14, WAREHOUSE BUILDING | Not Applicable. | NO ID | no data
LTG-EXTERIOR ADMIN | ADMIN(SHOP) | 02-LVD-PPL-2216, BR 15, WAREHOUSE BUILDING | Not Applicable. | NO ID | no data
EXHAUST FAN 10 | ADMIN(SHOP) | 02-LVD-PPL-2216, BR 18, WAREHOUSE BUILDING | Not Applicable. | NO ID | no data
RECEP-NORTH WT | ADMIN(SHOP) | 02-LVD-PPL-2216, BR 2, WAREHOUSE BUILDING | Not Applicable. | NO ID | no data
WAREHOUSE LOUVER | ADMIN(SHOP) | 02-LVD-PPL-2216, BR 20, WAREHOUSE BUILDING | Not Applicable. | NO ID | no data
CANOPY LTS | ADMIN(SHOP) | 02-LVD-PPL-2216, BR 21, WAREHOUSE BUILDING | Not Applicable. | NO ID | no data
CANOPY LTS | ADMIN(SHOP) | 02-LVD-PPL-2216, BR 23, WAREHOUSE BUILDING | Not Applicable. | NO ID | no data
RECEP WAREHOUSE VENDING | ADMIN(SHOP) | 02-LVD-PPL-2216, BR 24, WAREHOUSE BUILDING | Not Applicable. | NO ID | no data
RCPT-WAREHOUSE | ADMIN(SHOP) | 02-LVD-PPL-2216, BR 25, WAREHOUSE BUILDING | Not Applicable. | NO ID | no data
RCPT-WATER TREATMENT | ADMIN(SHOP) | 02-LVD-PPL-2216, BR 26, WAREHOUSE BUILDING | Not Applicable. | NO ID | no data
RCPT-WAREHOUSE | ADMIN(SHOP) | 02-LVD-PPL-2216, BR 27, WAREHOUSE BUILDING | Not Applicable. | NO ID | no data
RCPT-WATER TREATMENT | ADMIN(SHOP) | 02-LVD-PPL-2216, BR 28, WAREHOUSE BUILDING | Not Applicable. | NO ID | no data
RCPT-WAREHOUSE | ADMIN(SHOP) | 02-LVD-PPL-2216, BR 29, WAREHOUSE BUILDING | Not Applicable. | NO ID | no data
LTG-WHSE-NORTH | ADMIN(SHOP) | 02-LVD-PPL-2216, BR 3, WAREHOUSE BUILDING | Not Applicable. | NO ID | no data
RCPT-WATER TREATMENT | ADMIN(SHOP) | 02-LVD-PPL-2216, BR 30, WAREHOUSE BUILDING | Not Applicable. | NO ID | no data
RCPT-WAREHOUSE | ADMIN(SHOP) | 02-LVD-PPL-2216, BR 31, WAREHOUSE BUILDING | Not Applicable. | NO ID | no data
RCPT-WAREHOUSE | ADMIN(SHOP) | 02-LVD-PPL-2216, BR 33, WAREHOUSE BUILDING | Not Applicable. | NO ID | no data
PHOTOEYE | ADMIN(SHOP) | 02-LVD-PPL-2216, BR 34, WAREHOUSE BUILDING | Not Applicable. | NO ID | no data
RCPT-WAREHOUSE | ADMIN(SHOP) | 02-LVD-PPL-2216, BR 35, WAREHOUSE BUILDING | Not Applicable. | NO ID | no data
RECEP-SOUTH WT | ADMIN(SHOP) | 02-LVD-PPL-2216, BR 4, WAREHOUSE BUILDING | Not Applicable. | NO ID | no data
LTG-WATER TREATMENT WEST | ADMIN(SHOP) | 02-LVD-PPL-2216, BR 5, WAREHOUSE BUILDING | Not Applicable. | NO ID | no data
RECEP-EXTERIOR | ADMIN(SHOP) | 02-LVD-PPL-2216, BR 6, WAREHOUSE BUILDING | Not Applicable. | NO ID | no data
LTG-WATER TREATMENT MIDDLE | ADMIN(SHOP) | 02-LVD-PPL-2216, BR 7, WAREHOUSE BUILDING | Not Applicable. | NO ID | no data
HVAC CONTROL PANEL | ADMIN(SHOP) | 02-LVD-PPL-2216, BR 8, WAREHOUSE BUILDING | Not Applicable. | NO ID | no data
LTG-WATER TREATMENT EAST | ADMIN(SHOP) | 02-LVD-PPL-2216, BR 9, WAREHOUSE BUILDING | Not Applicable. | NO ID | no data
MVA XFR ACC 2 C - SUS HEATERS | ACC MCC (OUTSIDE) | 02-LVD-PPL-2411, BR 3, OUTSIDE OF ACC MCC ENCLOSURE | Not Applicable. | 02-MVA-XFR-16 | no data
HRSG 2 HP DRUM ENCLOSURE HTR PWR FEED 208VAC | HRSG UPPER | 02-LVD-PPL-12121, BR 14/16, TOP OF HRSG HP DRUM | OPEN | 02-HRG-HTR-01 | CLOSED
HRSG 2 IP LP DRUM ENCLOSURE HTR PWR FEED 208V | HRSG UPPER | 02-LVD-PPL-12121, BR 20/22, TOP OF HRSG HP DRUM | OPEN | 02-HRG-HTR-02 | CLOSED
UNIT 2 TURBINE BLDG GAS HEATER FAN 51 120 VAC | ST UPPER SW | 02-LVD-PPL-22113, BR 25, SW TURBINE DECK | OPEN | 02-HVC-HTR-51 | CLOSED
UNIT 2 TURBINE BLDG GAS HEATER FAN 52 120 VAC | ST UPPER SW | 02-LVD-PPL-22113, BR 27, SW TURBINE DECK | OPEN | 02-HVC-HTR-52 | CLOSED
UNIT 2 TURBINE BLDG GAS HEATER FAN 53 120 VAC | ST UPPER SW | 02-LVD-PPL-22113, BR 29, SW TURBINE DECK | OPEN | 02-HVC-HTR-53 | CLOSED
UNIT 2 TURBINE BLDG GAS HEATER FAN 54 120 VAC | ST LOWER NE | 02-LVD-PPL-22111, BR 5, NE CORNER TURNBINE BLDG | OPEN | 02-HVC-HTR-54 | CLOSED
UNIT 2 TURBINE BLDG GAS HEATER FAN 55 120 VAC | ST LOWER NE | 02-LVD-PPL-22111, BR 7, NE CORNER TURNBINE BLDG | OPEN | 02-HVC-HTR-55 | CLOSED
UNIT 2 TURBINE BLDG GAS HEATER FAN 56 120 VAC | ST LOWER NE | 02-LVD-PPL-22111, BR 9, NE CORNER TURNBINE BLDG | OPEN | 02-HVC-HTR-56 | CLOSED
MVA XFR ACC 2 D - SUS HEATERS | ACC MCC (OUTSIDE) | 02-LVD-PPL-2411, BR 4, OUTSIDE OF ACC MCC ENCLOSURE | Not Applicable. | 02-MVA-XFR-26 | no data
02-HTT-JBX-2098/2099 | ACC MCC (OUTSIDE) | 02-LVD-PPL-2411, BR 34/36, OUTSIDE OF ACC MCC ENCLOSURE | Not Applicable. | 02-HTT-JBX-2098/2099 | no data
ACC 2 LRVP GEARBOX OIL JBX 884B 120VAC | ACC MCC (OUTSIDE) | 02-LVD-PPL-2411, BR 5, OUTSIDE OF ACC MCC ENCLOSURE | Not Applicable. | 02-TSH-ACC884B | no data
ACC 2 LRVP GEARBOX OIL JBX 891B 120VAC | ACC MCC (OUTSIDE) | 02-LVD-PPL-2411, BR 6, OUTSIDE OF ACC MCC ENCLOSURE | Not Applicable. | 02-TSH-ACC891B | no data
ACC 2 LRVP GEARBOX OIL JBX 899B 120VAC | ACC MCC (OUTSIDE) | 02-LVD-PPL-2411, BR 7, OUTSIDE OF ACC MCC ENCLOSURE | Not Applicable. | 02-TSH-ACC899B | no data
ACC 2 LRVP GEARBOX OIL JBX 907B 120VAC | ACC MCC (OUTSIDE) | 02-LVD-PPL-2411, BR 8, OUTSIDE OF ACC MCC ENCLOSURE | Not Applicable. | 02-TSH-ACC907B | no data
ACC 2 LRVP GEARBOX OIL JBX 915B 120VAC | ACC MCC (OUTSIDE) | 02-LVD-PPL-2411, BR 9, OUTSIDE OF ACC MCC ENCLOSURE | Not Applicable. | 02-TSH-ACC915B | no data
UNIT 2 TURBINE BLDG GAS HEATER FAN 57 120 VAC | ST LOWER NE | 02-LVD-PPL-22111, BR 6, NE CORNER TURNBINE BLDG | OPEN | 02-HVC-HTR-57 | CLOSED
NTW DCS CAB 22 UTILITY | ACC MCC | 02-LVD-PPL-2611, BR 17, ACC MCC ENCLOSURE | OPEN | lotonodata184 | CLOSED
HVAC 4 PRESSURIZATION MODULE | ACC MCC | 02-LVD-PPL-2611, BR 18, ACC MCC ENCLOSURE | OPEN | lotonodata191 | CLOSED
HVAC 1 PRESSURIZATION MODULE | ACC MCC | 02-LVD-PPL-2611, BR 19, ACC MCC ENCLOSURE | OPEN | lotonodata185 | CLOSED
SPARE | ACC MCC | 02-LVD-PPL-2611, BR 2, ACC MCC ENCLOSURE | OPEN | no data | CLOSED
UNIT 2 TURBINE BLDG GAS HEATER FAN 58 120 VAC | ST LOWER NE | 02-LVD-PPL-22111, BR 8, NE CORNER TURNBINE BLDG | OPEN | 02-HVC-HTR-58 | CLOSED
UNIT 2 TURBINE BLDG GAS HEATER FAN 59 120 VAC | ST LOWER NE | 02-LVD-PPL-22111, BR 10, NE CORNER TURNBINE BLDG | OPEN | 02-HVC-HTR-59 | CLOSED
CONVENIENCE RECPTS UNIT 2 ACC UPPER DECK | ACC MCC | 02-LVD-PPL-2611, BR 26, ACC MCC ENCLOSURE | OPEN | 02-0601-R1 | CLOSED
CONVENIENCE RECPTS UNIT 2 ACC UPPER DECK | ACC MCC | 02-LVD-PPL-2611, BR 27, ACC MCC ENCLOSURE | OPEN | 02-0701-R1 | CLOSED
CONVENIENCE RECPTS UNIT 2 ACC UPPER DECK | ACC MCC | 02-LVD-PPL-2611, BR 28, ACC MCC ENCLOSURE | OPEN | 02-0801-R1 | CLOSED
CONVENIENCE RECPTS UNIT 2 ACC UPPER DECK | ACC MCC | 02-LVD-PPL-2611, BR 29, ACC MCC ENCLOSURE | OPEN | 02-0901-R1 | CLOSED
ACC 2 LIGHTING - UPPER DECK 208VAC | ACC MCC | 02-LVD-PPL-2611, BR 30/32, ACC MCC ENCLOSURE | OPEN | 02-LTG-CNT-2611 | CLOSED
ACC 2 LIGHTING - UPPER DECK 208VAC | ACC MCC | 02-LVD-PPL-2611, BR 31/33, ACC MCC ENCLOSURE | OPEN | 02-LTG-CNT-2611 | CLOSED
ACC 2 LIGHTING- NORTH PLATFORM & STAIR TOWER | ACC MCC | 02-LVD-PPL-2611, BR 34/36, ACC MCC ENCLOSURE | OPEN | 02-LTG-CNT-2611 | CLOSED
ACC 2 LIGHTING - UPPER DECK 208VAC | ACC MCC | 02-LVD-PPL-2611, BR 35/37, ACC MCC ENCLOSURE | OPEN | 02-LTG-CNT-2611 | CLOSED
MVA XFR MV ENCL B - SUS SNUBBER CKTS | MVB | 02-LVD-PPL-2712, BR 10, MVB PDC | Not Applicable. | 02-MVA-XFR-27 | no data
UNIT 2 GSU/UAT/AUX AREA LIGHTS 208VAC | MVB | 02-LVD-PPL-2712, BR 31/33, MVB PDC | Not Applicable. | 02-LTG-CNT-2712 | no data
AMMONIA AREA LIGHTS 208VAC | MVB | 02-LVD-PPL-2712, BR 32/34, MVB PDC | Not Applicable. | 02-LTG-CNT-2712 | no data
INSTRUMENT AIR AREA LIGHTS 208VAC | MVB | 02-LVD-PPL-2712, BR 35/37, MVB PDC | Not Applicable. | 02-LTG-CNT-2712 | no data
UNIT 2 STEAM DRAINS TANK PIT LIGHTS 208VAC | MVB | 02-LVD-PPL-2712, BR 36/38, MVB PDC | Not Applicable. | 02-LTG-CNT-2712 | no data
UNIT 2 STG EXTERIOR BLDG LIGHTS 208VAC | MVB | 02-LVD-PPL-2712, BR 39/41, MVB PDC | Not Applicable. | 02-LTG-CNT-2712 | no data
RECEPTACLES | MVB | 02-LVD-PPL-2712, BR 6, MVB PDC | Not Applicable. | LVD2712-H6 | no data
BATTERY INPUT TO SECONDARY DC BUS | MVB | 02-LVE-PPL-01, F1, MVB, DC DISTRIBUTION PANEL | OPEN | 02-LVE-PPL-01 | CLOSED
IPBD 2 UAT DSW MAIN 125 VDC | MVB | 02-LVE-PPL-01, F10.1, MVB, DC DISTRIBUTION PANEL | OPEN | 02-IPB-CPL-01 | CLOSED
MV SWGR BREAKER TEST CABINET | MVB | 02-LVE-PPL-01, F10.10, MVB, DC DISTRIBUTION PANEL | OPEN | MV-BKR-TEST-CAB | CLOSED
SWGR 27 BREAKER CONTROL | MVB | 02-LVE-PPL-01, F10.12, MVB, DC DISTRIBUTION PANEL | OPEN | 02-LVB-SWG-27 | CLOSED
TURBINE CONTROL PANEL | TCP | TCP | OPEN | 02MBY01GH00110 | CLOSED
TURBINE CONTROL PANEL | TCP | TCP | OPEN | 02MBY01GH00180 | CLOSED
RELAY PANEL 02-RPS-PNL-08 SEL-487E | MVB | 02-LVE-PPL-01, F10.5, MVB, DC DISTRIBUTION PANEL | OPEN | 02-RPS-PNL-08 | CLOSED
RELAY PANEL 02-RPS-PNL-08 GE T60U & MET-UAT | MVB | 02-LVE-PPL-01, F10.7, MVB, DC DISTRIBUTION PANEL | OPEN | 02-RPS-PNL-08 | CLOSED
UNIT 2 GSU CONTROL PANEL 125 VDC PWR MAIN | MVB | 02-LVE-PPL-01, F10.9, MVB, DC DISTRIBUTION PANEL | OPEN | 02-GSU-CPL-01 | CLOSED
CHARGER A INPUT TO SECONDARY DC BUS | MVB | 02-LVE-PPL-01, F2, MVB, DC DISTRIBUTION PANEL | OPEN | 02-LVE-PPL-01 | CLOSED
CH. A INP. TO PRIM. DC BUS (JUMPER TO FUSE F2) | MVB | 02-LVE-PPL-01, F3, MVB, DC DISTRIBUTION PANEL | OPEN | no data | CLOSED
CHARGER B INPUT TO SECONDARY DC BUS | MVB | 02-LVE-PPL-01, F4, MVB, DC DISTRIBUTION PANEL | OPEN | 02-LVE-PPL-01 | CLOSED
CH. B INP. TO PRIM. DC BUS (JUMPER TO FUSE F4) | MVB | 02-LVE-PPL-01, F5, MVB, DC DISTRIBUTION PANEL | OPEN | no data | CLOSED
UPS SYSTEM UNIT 02 | MVB | 02-LVE-PPL-01, F6, MVB, DC DISTRIBUTION PANEL | OPEN | 02-LVF-UPS-01 | CLOSED
HRSG 2 PDC 125VDC PANELBOARD 01 DSW | MVB | 02-LVE-PPL-01, F7, MVB, DC DISTRIBUTION PANEL | OPEN | 02-LVE-DSW-012 | CLOSED
ADMIN BUILDING 125VDC PANELBOARD 02 RBX | MVB | 02-LVE-PPL-01, F8, MVB, DC DISTRIBUTION PANEL | OPEN | 02-LVE-RBX-013 | CLOSED
LV SWGR 12 BREAKER CONTROL | HRSG MCC | 02-LVE-PPL-012, BR 1, HRSG 2 MCC | Not Applicable. | NO ID | no data
LV SWGR 22 BREAKER CONTROL | HRSG MCC | 02-LVE-PPL-012, BR 2, HRSG 2 MCC | Not Applicable. | NO ID | no data
LV SWGR BREAKER TEST CABINET | HRSG MCC | 02-LVE-PPL-012, BR 4, HRSG 2 MCC | Not Applicable. | NO ID | no data
BATTERY ROOM HYDROGEN FANS | MVB | 02-LVF-PPL-01, BR 17, MVB | OPEN | NO ID | CLOSED
UNIT 2 HYDROGEN SUPERVISORY RACK 120VAC UPS | Location Is Not Defined | 02-LVF-PPL-01, BR 29, MVB | OPEN | 02MKG04CQ001 | CLOSED
HRSG 1 PDC 120VAC UPS PANELBOARD 02 | MVB | 02-LVF-PPL-01, BR 31, MVB | OPEN | 02-LVF-PPL-011 | CLOSED
HRSG 2 PDC 120VAC UPS PANELBOARD 02 | MVB | 02-LVF-PPL-01, BR 32, MVB | OPEN | 02-LVF-PPL-012 | CLOSED
ADMIN BUILDING 120VAC UPS PANELBOARD 02 RBX | MVB | 02-LVF-PPL-01, BR 33, MVB | OPEN | 02-LVF-RBX-013 | CLOSED
ACC 2 LIGHTING - UPPER DECK 208VAC | ACC MCC | 02-LVD-PPL-2611, BR 38/40, ACC MCC ENCLOSURE | OPEN | 02-LTG-CNT-2611 | CLOSED
ACC 2 LIGHTING - SOUTH PLATFORM 208VAC | ACC MCC | 02-LVD-PPL-2611, BR 39/41, ACC MCC ENCLOSURE | OPEN | 02-LTG-CNT-2611 | CLOSED
HRSG 2 DCT BNR UPS ATS FEED 2 | HRSG MCC | 02-LVF-PPL-012, BR 10, HRSG 2 PDC | OPEN | 02-BUR-ATS-01 | CLOSED
HRSG 2 HP DRM LVL GAUGE ILLUM 120VAC PWR FEED 2 | HRSG MCC | 02-LVF-PPL-012, BR 13, HRSG 2 PDC | OPEN | 02-LI-HHS905 | CLOSED
FIRE PUMP CONTROL PANEL | FIRE PUMPS | FIRE PUMP ECLOSURE | OPEN | 00-FPS-PNL-01 | CLOSED
ELECTRIC FIRE PUMP LOCAL DISCONNECT SWITCH | FIRE PUMPS | FIRE PUMP ECLOSURE | OPEN | LOTONODATA231 | CLOSED
ELECTRIC JOCKEY PUMP DISCONNECT SWITCH | FIRE PUMPS | FIRE PUMP ECLOSURE | OPEN | LOTONODATA233 | CLOSED
HRSG 2 IP DRM LVL GAUGE ILLUM 120VAC PWR FEED 2 | HRSG MCC | 02-LVF-PPL-012, BR 15, HRSG 2 PDC | OPEN | 02-LI-HIS903 | CLOSED
UNIT 2 TURBINE PURGING MANIFOLD FLOW METER 120 VAC UPS | HRSG MCC | 02-LVF-PPL-012, BR 16, HRSG 2 PDC | OPEN | 02-CMG-F1-114 | CLOSED
HRSG 2 LP DRM LVL GAUGE ILLUM 120VAC PWR FEED 2 | HRSG MCC | 02-LVF-PPL-012, BR 17, HRSG 2 PDC | OPEN | 02-LI-HLS930 | CLOSED
HRSG 2 FAA CPL 120VAC PWR FEED | HRSG MCC | 02-LVF-PPL-012, BR 19, HRSG 2 PDC | OPEN | 02-FAA-CPL-01 | CLOSED
VIBRATION MONITOR CAB POWER 2 | HRSG MCC | 02-LVF-PPL-012, BR 4, HRSG 2 PDC | OPEN | 02-VMS-CPL-01 | CLOSED
UNIT 2 CEMS ELECTRICAL PNL 120 V UPS REDUNDANT | HRSG MCC | 02-LVF-PPL-012, BR 8, HRSG 2 PDC | OPEN | 02-CEM-PNL-01 | CLOSED
UNIT 2 WTT CALCITE FILTER UPS FEED 2 | Location Is Not Defined | 02-LVF-PPL-012, BR 9, HRSG 2 PDC | OPEN | 02-DWS-CPL-06 | CLOSED
UNIT 2 VIRTUAL HMI SERVER AND NTWRK CAB PWR DIST | ADMIN(ELECTRICAL ROOM) | 02-LVF-PPL-013, BR 15, ADMIN BLDG U2 UPS | OPEN | 02CKC00GH002/20 | CLOSED
UNIT 2 VIRTUAL HMI SERVER AND NTWRK CAB PWR DIST | ADMIN(ELECTRICAL ROOM) | 02-LVF-PPL-013, BR 17, ADMIN BLDG U2 UPS | OPEN | 02CKC00GH002/21 | CLOSED
ADMN BLDG DCS RM N WALL UNIT 2 DSK RCPTS | ADMIN(ELECTRICAL ROOM) | 02-LVF-PPL-013, BR 25, ADMIN BLDG U2 UPS | OPEN | 02-LVF-PPL-013-25 | CLOSED
ADMN BLDG DCS RM E WALL UNIT 2 DSK RCPTS | ADMIN(ELECTRICAL ROOM) | 02-LVF-PPL-013, BR 26, ADMIN BLDG U2 UPS | OPEN | 02-LVF-PPL-013-26 | CLOSED
ADMN BLDG CTRL RM UNIT 2 FLR RCPTS | ADMIN(ELECTRICAL ROOM) | 02-LVF-PPL-013, BR 27, ADMIN BLDG U2 UPS | OPEN | 02-LVF-PPL-013-27 | CLOSED
ADMN BLDG CTRL RM E WALL UNIT 2 DSK RCPTS | ADMIN(ELECTRICAL ROOM) | 02-LVF-PPL-013, BR 28, ADMIN BLDG U2 UPS | OPEN | 02-LVF-PPL-013-28 | CLOSED
DIESEL FIRE PUMP SUCTION ISO | SWT & DWT AREA | SWT & DWT AREA | CLOSED | 00-VFPS635 | OPEN
ADMN BLDG CTRL RM UNIT 2 S WALL TV RCPTS | ADMIN(ELECTRICAL ROOM) | 02-LVF-PPL-013, BR 29, ADMIN BLDG U2 UPS | OPEN | 02-LVF-PPL-013-29 | CLOSED
ADMN BLDG CTRL RM W DSK PRINTER RCPTS | ADMIN(ELECTRICAL ROOM) | 02-LVF-PPL-013, BR 30, ADMIN BLDG U2 UPS | OPEN | 02-LVF-PPL-013-30 | CLOSED
ADMN BLDG CTRL RM UNIT 2 MAIN DSK W RCPTS | ADMIN(ELECTRICAL ROOM) | 02-LVF-PPL-013, BR 31, ADMIN BLDG U2 UPS | OPEN | 02-LVF-PPL-013-31 | CLOSED
ADMN BLDG CTRL RM UNIT 2 MAIN DSK E RCPTS | ADMIN(ELECTRICAL ROOM) | 02-LVF-PPL-013, BR 33, ADMIN BLDG U2 UPS | OPEN | 02-LVF-PPL-013-33 | CLOSED
COMM RM RCP (MHPS-JPOW-ADM. VENDOR CABLING) | ADMIN(ELECTRICAL ROOM) | 02-LVF-PPL-013, BR 38, ADMIN BLDG U2 UPS | OPEN | 02-LVF-PPL-013-38 | CLOSED
CONVENIENCE RECPTS UNIT 1 ACC GROUND LEVEL | ACC MCC | 02-LVD-PPL-2611, BR 42, ACC MCC ENCLOSURE | OPEN | 02-0501-R1 | CLOSED
ACC 1 PDC 120VAC UPS PANELBOARD 02 | MVB | 02-LVF-PPL-01, BR 34, MVB | OPEN | 02-LVF-PPL-014 | CLOSED
MCC 141 SHUNT TRIP POWER | ACC MCC | 02-LVF-PPL-015, BR 2, ACC 2 U1 UPS PANEL | OPEN | 02-ACC-MCC-141 | CLOSED
16" PRI. REG. STATION DRAIN (ALLIANCE) | GAS YARD | FUEL GAS REG STATION | OPEN | 00-VFGS780 | CLOSED
16" PRI. REG. STATION DRAIN (ALLIANCE) | GAS YARD | FUEL GAS REG STATION | OPEN | 00-VFGS791 | CLOSED
16" PRI. REG. STATION DRAIN (ANR/NB) | GAS YARD | FUEL GAS REG STATION | OPEN | 00-VFGS880 | CLOSED
16" PRI. REG. STATION OUTLET VENT (ANR/NB) | GAS YARD | FUEL GAS REG STATION | OPEN | 00-VFGS891 | CLOSED
16" PRI. REGULATING STATION INLET (ALLIANCE) | GAS YARD | FUEL GAS REG STATION | CLOSED | 00-VFGS772 | OPEN
16" PRI. REGULATING STATION INLET (ANR/NB) | GAS YARD | FUEL GAS REG STATION | CLOSED | 00-VFGS872 | OPEN
16" PRI. REGULATING STATION OULET (ALLIANCE) | GAS YARD | FUEL GAS REG STATION | CLOSED | 00-VFGS773 | OPEN
16" PRI. REGULATING STATION OULET (ANR/NB) | GAS YARD | FUEL GAS REG STATION | CLOSED | 00-VFGS873 | OPEN
16" SEC REG. STATION OUTLET VENT (ANR/NB) | GAS YARD | FUEL GAS REG STATION | OPEN | 00-VFGS892 | CLOSED
16" SEC. REG. STATION DRAIN (ALLIANCE) | GAS YARD | FUEL GAS REG STATION | OPEN | 00-VFGS781 | CLOSED
16" SEC. REG. STATION DRAIN (ALLIANCE) | GAS YARD | FUEL GAS REG STATION | OPEN | 00-VFGS792 | CLOSED
16" SEC. REG. STATION DRAIN (ANR/NB) | GAS YARD | FUEL GAS REG STATION | OPEN | 00-VFGS881 | CLOSED
16" SEC. REGULATING STATION INLET (ALLIANCE) | GAS YARD | FUEL GAS REG STATION | CLOSED | 00-VFGS774 | OPEN
16" SEC. REGULATING STATION INLET (ANR/NB) | GAS YARD | FUEL GAS REG STATION | CLOSED | 00-VFGS874 | OPEN
16" SEC. REGULATING STATION OUTLET (ALLIANCE) | GAS YARD | FUEL GAS REG STATION | CLOSED | 00-VFGS775 | OPEN
16" SEC. REGULATING STATION OUTLET (ANR/NB) | GAS YARD | FUEL GAS REG STATION | CLOSED | 00-VFGS875 | OPEN
8" LOW FLOW REG STATION DRAIN (ALLIANCE) | GAS YARD | FUEL GAS REG STATION | OPEN | 00-VFGS782 | CLOSED
8" LOW FLOW REG STATION DRAIN (ALLIANCE) | GAS YARD | FUEL GAS REG STATION | OPEN | 00-VFGS793 | CLOSED
8" LOW FLOW REG STATION DRAIN (ANR/NB) | GAS YARD | FUEL GAS REG STATION | OPEN | 00-VFGS882 | CLOSED
8" LOW FLOW REG STATION OUTLET VENT (ANR/NB) | GAS YARD | FUEL GAS REG STATION | OPEN | 00-VFGS893 | CLOSED
8" LOW FLOW REGULATING STATION INLET (ANR/NB) | GAS YARD | FUEL GAS REG STATION | CLOSED | 00-VFGS876 | OPEN
8" LOW FLOW REGULATING STATION INLET (ALLIANCE) | GAS YARD | FUEL GAS REG STATION | CLOSED | 00-VFGS776 | OPEN
8" LOW FLOW REGULATING STATION INLET (ALLIANCE) | GAS YARD | FUEL GAS REG STATION | CLOSED | 00-VFGS777 | OPEN
8" LOW FLOW REGULATING STATION OUTLET (ANR/NB) | GAS YARD | FUEL GAS REG STATION | CLOSED | 00-VFGS877 | OPEN
REG STATION TO COMPRESSORS (ALLIANCE) | GAS YARD | FUEL GAS REG STATION | CLOSED | 00-YV-FGS785 | AUTO
REG STATION TO COMPRESSORS (ANR/NB) | GAS YARD | FUEL GAS REG STATION | CLOSED | 00-YV-FGS885 | AUTO
REG STATION TO GT (ALLIANCE) | FUEL GAS YARD | FUEL GAS REG STATION | CLOSED | 00-VFGS200 | OPEN
REG STATION TO GT (ALLIANCE) | GAS YARD | FUEL GAS REG STATION | CLOSED | 00-YV-FGS786 | AUTO
REG STATION TO GT (ANR/NB) | FUEL GAS YARD | FUEL GAS REG STATION | CLOSED | 00-VFGS210 | OPEN
REG STATION TO GT (ANR/NB) | GAS YARD | FUEL GAS REG STATION | CLOSED | 00-YV-FGS886 | AUTO
REG STATION TO COMPRESSOR (ALLIANCE) | FUEL GAS YARD | FUEL GAS REG STATION | CLOSED | 00-VFGS253 | OPEN
REG STATION TO COMPRESSOR (ANR/NB) | FUEL GAS YARD | FUEL GAS REG STATION | CLOSED | 00-VFGS257 | OPEN
MCC 241 SHUNT TRIP POWER | ACC MCC | 02-LVF-PPL-015, BR 4, ACC 2 U1 UPS PANEL | OPEN | 02-ACC-MCC-241 | CLOSED
MCC 161 SHUNT TRIP POWER | ACC MCC | 02-LVF-PPL-015, BR 5, ACC 2 U1 UPS PANEL | OPEN | 02-ACC-MCC-161 | CLOSED
MCC 261 SHUNT TRIP POWER | ACC MCC | 02-LVF-PPL-015, BR 6, ACC 2 U1 UPS PANEL | OPEN | 02-ACC-MCC-261 | CLOSED
ACC 2 PDC 120VAC UPS PANELBOARD 02 | MVB | 02-LVF-PPL-01, BR 35, MVB | OPEN | 02-LVF-PPL-015 | CLOSED
HTT-0234/HTT-0233/HTT-0113/ | ACC MCC (OUTSIDE) | ACC MCC (OUTSIDE) BR:01(1/3) | Not Applicable. | 02-HPL-2611-01 | no data
HTT-0143/HTT-0114/HTT-0115/ | ACC MCC (OUTSIDE) | ACC MCC (OUTSIDE) BR:02(2/4) | Not Applicable. | 02-HPL-2611-02 | no data
HTT-2117/HTT-2071/ | ACC MCC (OUTSIDE) | ACC MCC (OUTSIDE) BR:03(5/7) | Not Applicable. | 02-HPL-2611-03 | no data
HTT-2080/HTT-2119/ | ACC MCC (OUTSIDE) | ACC MCC (OUTSIDE) BR:04(6/8) | Not Applicable. | 02-HPL-2611-04 | no data
HTT-2118/HTT-2079/ | ACC MCC (OUTSIDE) | ACC MCC (OUTSIDE) BR:05(9/11) | Not Applicable. | 02-HPL-2611-05 | no data
HTT-2248/HTT-2082/ | ACC MCC (OUTSIDE) | ACC MCC (OUTSIDE) BR:06(10/12) | Not Applicable. | 02-HPL-2611-06 | no data
HTT-2081/ | ACC MCC (OUTSIDE) | ACC MCC (OUTSIDE) BR:07(13/15) | Not Applicable. | 02-HPL-2611-07 | no data
HTT-2084/ | ACC MCC (OUTSIDE) | ACC MCC (OUTSIDE) BR:08(14/16) | Not Applicable. | 02-HPL-2611-08 | no data
HTT-2085B/HTT-2271E/ | ACC MCC (OUTSIDE) | ACC MCC (OUTSIDE) BR:09(17/19) | Not Applicable. | 02-HPL-2611-09 | no data
HTT-2085A/HTT-2094/HTT-2272/ | ACC MCC (OUTSIDE) | ACC MCC (OUTSIDE) BR:10(18/20) | Not Applicable. | 02-HPL-2611-10 | no data
HTT-2249/HTT-2083/ | ACC MCC (OUTSIDE) | ACC MCC (OUTSIDE) BR:11(21/23) | Not Applicable. | 02-HPL-2611-11 | no data
02-ENC-CND867/02-ENC-AXS710/02-ENC-AXS713/ | ACC MCC (OUTSIDE) | ACC MCC (OUTSIDE) BR:12(22/24) | Not Applicable. | 02-HPL-2611-12 | no data
12" FLOW METER NITROGEN PURGE/VENT (ALLIANCE) | GAS YARD | GAS FLOW METER STATION | OPEN | 00-VFGS743 | CLOSED
12" FLOW METER STATION INLET (ALLIANCE) | GAS YARD | GAS FLOW METER STATION | CLOSED | 00-VFGS733 | OPEN
12" FLOW METER STATION INLET (ANR/NB) | GAS YARD | GAS FLOW METER STATION | CLOSED | 00-VFGS833 | OPEN
12" FLOW METER STATION OUTLET AOV(ALLIANCE) | GAS YARD | GAS FLOW METER STATION | CLOSED | 00-YV-FGS745 | AUTO
12" FLOW METER STATION OUTLET AOV(ANR) | GAS YARD | GAS FLOW METER STATION | CLOSED | 00-YV-FGS845 | AUTO
12" FLOW METER VENT (ANR/NB) | GAS YARD | GAS FLOW METER STATION | OPEN | 00-VFGS843 | CLOSED
6" FLOW METER INLET (ANR/NB) | GAS YARD | GAS FLOW METER STATION | CLOSED | 00-VFGS834 | OPEN
6" FLOW METER INLET(ALLIANCE) | GAS YARD | GAS FLOW METER STATION | CLOSED | 00-VFGS734 | OPEN
6" FLOW METER NITROGEN PURGE/VENT | GAS YARD | GAS FLOW METER STATION | OPEN | 00-VFGS744 | CLOSED
6" FLOW METER STATION OUTLET AOV(ALLIANCE) | GAS YARD | GAS FLOW METER STATION | CLOSED | 00-YV-FGS746 | AUTO
6" FLOW METER STATION OUTLET AOV(ANR) | GAS YARD | GAS FLOW METER STATION | CLOSED | 00-YV-FGS846 | AUTO
6" FLOW METER VENT(ANR/NB) | GAS YARD | GAS FLOW METER STATION | OPEN | 00-VFGS844 | CLOSED
HTT-2246/ | ACC MCC (OUTSIDE) | ACC MCC (OUTSIDE) BR:13(25/27) | Not Applicable. | 02-HPL-2611-13 | no data
FGS MAIN SOV (ALLIANCE) | WASTE WATER SUMP | GAS YARD | CLOSED | 00-YV-FGS700 | OPEN
FGS MAIN SOV (ANR/NB) | WASTE WATER SUMP | GAS YARD | CLOSED | 00-YV-FGS800 | OPEN
FGS MAIN SOV ISO (ALLIANCE) | FUEL GAS YARD | GAS YARD | CLOSED | 00-VFGS230 | OPEN
FGS MAIN SOV ISO (ANR/NB) | FUEL GAS YARD | GAS YARD | CLOSED | 00-VFGS220 | OPEN
HTT-2230/HTT-2255/ | ACC MCC (OUTSIDE) | ACC MCC (OUTSIDE) BR:14(26/28) | Not Applicable. | 02-HPL-2611-14 | no data
HTT-2251/ | ACC MCC (OUTSIDE) | ACC MCC (OUTSIDE) BR:15(29/31) | Not Applicable. | 02-HPL-2611-15 | no data
HTT-2207/HTT-2246B/ | ACC MCC (OUTSIDE) | ACC MCC (OUTSIDE) BR:16(30/32) | Not Applicable. | 02-HPL-2611-16 | no data
HTT-2250/HTT-2062/ | ACC MCC (OUTSIDE) | ACC MCC (OUTSIDE) BR:17(33/35) | Not Applicable. | 02-HPL-2611-17 | no data
HTT-2076/ | ACC MCC (OUTSIDE) | ACC MCC (OUTSIDE) BR:18(34/36) | Not Applicable. | 02-HPL-2611-18 | no data
HTT-2245A/ | ACC MCC (OUTSIDE) | ACC MCC (OUTSIDE) BR:19(37/39) | Not Applicable. | 02-HPL-2611-19 | no data
HTT-2077/ | ACC MCC (OUTSIDE) | ACC MCC (OUTSIDE) BR:20(38/40) | Not Applicable. | 02-HPL-2611-20 | no data
02-ENC-DWS713/02-ENC-DWS717/02-ENC-CND103/02-ENC-CND123/02-ENC-CND143/ | ACC MCC (OUTSIDE) | ACC MCC (OUTSIDE) BR:21(41/43) | Not Applicable. | 02-HPL-2611-21 | no data
HTT-2120/ | ACC MCC (OUTSIDE) | ACC MCC (OUTSIDE) BR:22(42/44) | Not Applicable. | 02-HPL-2611-22 | no data
HTT-0132/HTT-2078/ | ACC MCC (OUTSIDE) | ACC MCC (OUTSIDE) BR:23(45/47) | Not Applicable. | 02-HPL-2611-23 | no data
02-ENC-CND215/02-ENC-CND205/02-ENC-CND115/02-ENC-CND235/02-ENC-CND135/02-ENC-CND155/ | ACC MCC (OUTSIDE) | ACC MCC (OUTSIDE) BR:24(46/48) | Not Applicable. | 02-HPL-2611-24 | no data
HTT-2233/ | ACC MCC (OUTSIDE) | ACC MCC (OUTSIDE) BR:25(49/51) | Not Applicable. | 02-HPL-2611-25 | no data
HTT-2096/ | ACC MCC (OUTSIDE) | ACC MCC (OUTSIDE) BR:28(54/56) | Not Applicable. | 02-HPL-2611-28 | no data
HTT-2097/ | ACC MCC (OUTSIDE) | ACC MCC (OUTSIDE) BR:30(58/60) | Not Applicable. | 02-HPL-2611-30 | no data
CONVENIENCE RECPT FUEL GAS AREA | HRSG MCC | 01-LVD-PPL-1111, BR 29, INSIDE HRSG SWG ENCLOSURE | OPEN | 00-0101-R1 | CLOSED
CONVENIENCE RECPT AMMONIA AREA | MVB | 01-LVD-PPL-1712, BR 21, MVB | Not Applicable. | 00-0201-R1 | no data
CONVENIENCE RECPT UNIT 2 GSU XFMR AREA | MVB | 02-LVD-PPL-2712, BR 30, MVB PDC | Not Applicable. | 00-0501-R1 | no data
CONVENIENCE RECPT AUX BOILER BLDG | AUX BOILER | 02-LVD-PPL-12151, BR 7, AUX BOILER WEST WALL | OPEN | 00-0601-R1 | CLOSED
CONVENIENCE RECPT AT DEMIN WATER TANK | WATER TREATMEN BUILDING | 02-LVD-PPL-12181, BR 30, EAST WALL RO BLDG | OPEN | 00-0801-R1 | CLOSED
CONVENIENCE RECPT AT FIRE PUMP ENCLOSURE | HRSG MCC (OUTSIDE) | 02-LVD-PPL-2211, BR 29, OUTSIDE HRSG SWG ENCLOSURE | OPEN | 00-0920-R1 | CLOSED
AUX BOILER BLDG EMERGENCY LIGHTING | AUX BOILER | 02-LVD-PPL-12151, BR 20, AUX BOILER WEST WALL | OPEN | 00-4001-E5 | CLOSED
ADM BLDG DCS ROOM LIGHT TO ELEC ROOM JBX | MVB | 01-LVD-PPL-1712, BR 17, MVB | Not Applicable. | 00-ADM-JBX-01 | no data
ADM BLDG CTRL ROOM LIGHT TO ELEC ROOM | MVB | 02-LVD-PPL-2712, BR 16, MVB PDC | Not Applicable. | 00-ADM-JBX-01 | no data
AUX BOILER BLOWDOWN CONDUCTIVITY | AUX BOILER | 02-LVD-PPL-12151, BR 24, AUX BOILER WEST WALL | Not Applicable. | 00-AIC-AXS901 | no data
SILICA ANALYZER | WATER TREATMEN BUILDING | 02-LVD-PPL-12181, BR 14, EAST WALL RO BLDG | Not Applicable. | 00-AIT-DWT101 | no data
CHLORINE ANALYZER SYS 120VAC | WATER TREATMEN BUILDING | 02-LVD-PPL-12181, BR 12, EAST WALL RO BLDG | OPEN | 00-AIT-DWT820 | CLOSED
AQEOUS AMMONIA DETECTION ALARM PANEL | HRSG MCC | 01-LVF-PPL-012, BR 16, U2 HRSG MCC | Not Applicable. | 00-AQA-CPL-02 | no data
GS CMP N2 GENERATOR CTRL PNL MAIN 120VAC | HRSG MCC | 01-LVD-PPL-2111, BR 2, INSIDE HRSG SWG ENCLOSURE | OPEN | 00-FGS-JBX-03 | CLOSED
ACC RHEOVAC SYSTEM MAIN ELEC ENCL PWR 120VAC | ACC MCC (OUTSIDE) | 01-LVD-PPL-2311, BR 34, OUTSIDE OF ACC MCC ENCLOSURE | Not Applicable. | 00-ARM-JBX-01 | no data
ACC 1 RHEOVAC RMT PWR SUPPLY/DIST BOARD 120VAC | ACC MCC (OUTSIDE) | 01-LVD-PPL-2311, BR 32, OUTSIDE OF ACC MCC ENCLOSURE | Not Applicable. | 00-ARM-JBX-02 | no data
ACC 2 RHEOVAC RMT PWR SUPPLY/DIST BOARD 120VAC | ACC MCC (OUTSIDE) | 02-LVD-PPL-2411, BR 32, OUTSIDE OF ACC MCC ENCLOSURE | Not Applicable. | 00-ARM-JBX-03 | no data
AUX BLR 120VAC UPS PWR 1 | HRSG MCC | 01-LVF-PPL-012, BR 9, U2 HRSG MCC | Not Applicable. | 00-AXS-CPL-01 | no data
AUX BLR 120 VAC PWR | AUX BOILER | 02-LVD-PPL-12151, BR 1, AUX BOILER WEST WALL | OPEN | 00-AXS-CPL-01 | CLOSED
AUX BLR 120 VAC UPS PWR 2 | HRSG MCC | 02-LVF-PPL-012, BR 11, HRSG 2 PDC | OPEN | 00-AXS-CPL-01 | CLOSED
SITE WEATHER STATION | Location Is Not Defined | 01-LVF-PPL-013, BR 1, ADMIN BLDG U1 UPS | OPEN | 00-BOP-WST-01 | CLOSED
VIBRATION ANALYSIS SYS (VAS) 120 VAC UPS | MVB | 01-LVF-PPL-01, BR 30, MV PDC | Not Applicable. | 00CED00GK001 | no data
VIBRATION ANALYSIS SYS (VAS) 120 VAC UPS | ADMIN(ELECTRICAL ROOM) | 01-LVF-PPL-013, BR 11, ADMIN BLDG U1 UPS | Not Applicable. | 00CED00GK001 | no data
DCS NTWRK CAB 0 PRI PWR FEED 120VAC UPS | ADMIN(ELECTRICAL ROOM) | 01-LVF-PPL-013, BR 19, ADMIN BLDG U1 UPS | OPEN | 00-DCS-CAB-00 | CLOSED
DCS NTWRK CAB 0 SEC PWR FEED 120VAC UPS | ADMIN(ELECTRICAL ROOM) | 02-LVF-PPL-013, BR 19, ADMIN BLDG U2 UPS | OPEN | 00-DCS-CAB-00 | CLOSED
DCS NTWRK CAB 1 PRI PWR FEED 120VAC UPS | ADMIN(ELECTRICAL ROOM) | 01-LVF-PPL-013, BR 20, ADMIN BLDG U1 UPS | OPEN | 00-DCS-CAB-01 | CLOSED
DCS NTWRK CAB 1 SEC PWR FEED 120VAC UPS | ADMIN(ELECTRICAL ROOM) | 02-LVF-PPL-013, BR 20, ADMIN BLDG U2 UPS | OPEN | 00-DCS-CAB-01 | CLOSED
DCS NTWRK CAB 2 PRI PWR FEED 120VAC UPS | ADMIN(ELECTRICAL ROOM) | 01-LVF-PPL-013, BR 21, ADMIN BLDG U1 UPS | OPEN | 00-DCS-CAB-02 | CLOSED
DCS NTWRK CAB 2 SEC PWR FEED 120VAC UPS | ADMIN(ELECTRICAL ROOM) | 02-LVF-PPL-013, BR 21, ADMIN BLDG U2 UPS | OPEN | 00-DCS-CAB-02 | CLOSED
00-DCS-CAB-03 POWER 1 | MVB | 01-LVF-PPL-01, BR 3, MV PDC | Not Applicable. | 00-DCS-CAB-03 | no data
00-DCS-CAB-03 POWER 2 | MVB | 02-LVF-PPL-01, BR 3, MVB | OPEN | 00-DCS-CAB-03 | CLOSED
AUXBOILER CROSS TIE VENT FOR UNIT 1 USERS | NO DATA | AUX BOILER BUILDING CROSS-TIE VENT | OPEN | 02-VAXS108 | CLOSED
00-DCS-CAB-06 POWER 1 | HRSG MCC | 01-LVF-PPL-011, BR 3, U1 HRSG MCC | Not Applicable. | 00-DCS-CAB-06 | no data
00-DCS-CAB-06 POWER 2 | HRSG MCC | 02-LVF-PPL-011, BR 3, HRSG 1 PDC | OPEN | 00-DCS-CAB-06 | CLOSED
00-DCS-CAB-08 POWER 1 | HRSG MCC | 01-LVF-PPL-012, BR 3, U2 HRSG MCC | Not Applicable. | 00-DCS-CAB-08 | no data
00-DCS-CAB-08 POWER 2 | HRSG MCC | 02-LVF-PPL-012, BR 3, HRSG 2 PDC | OPEN | 00-DCS-CAB-08 | CLOSED
UTILITY POWER-LIGHT/ 120VAC | ACC MCC | 01-LVD-PPL-1311, BR 17, ACC MCC ENCLOSURE | OPEN | 00-DCS-CAB-10 | CLOSED
00-DCS-CAB-10 POWER 1 | ACC MCC | 01-LVF-PPL-014, BR 1, ACC 1 U1 UPS PANEL | OPEN | 00-DCS-CAB-10 | CLOSED
00-DCS-CAB-10 POWER 2 | ACC MCC | 02-LVF-PPL-014, BR 1, ACC 1 U2 UPS PANEL | OPEN | 00-DCS-CAB-10 | CLOSED
00-DCS-CAB-12 POWER 1 | ACC MCC | 01-LVF-PPL-014, BR 3, ACC 1 U1 UPS PANEL | OPEN | 00-DCS-CAB-12 | CLOSED
00-DCS-CAB-12 SOLENOID POWER | ACC MCC | 01-LVF-PPL-014, BR 7, ACC 1 U1 UPS PANEL | OPEN | 00-DCS-CAB-12 | CLOSED
00-DCS-CAB-12 POWER 2 | ACC MCC | 02-LVF-PPL-014, BR 3, ACC 1 U2 UPS PANEL | OPEN | 00-DCS-CAB-12 | CLOSED
00-DCS-CAB-20 POWER 1 | ACC MCC | 01-LVF-PPL-015, BR 1, ACC 2 U1 UPS PANEL | OPEN | 00-DCS-CAB-20 | CLOSED
00-DCS-CAB-20 POWER 2 | ACC MCC | 02-LVF-PPL-015, BR 1, ACC 2 U1 UPS PANEL | OPEN | 00-DCS-CAB-20 | CLOSED
00-DCS-CAB-22 POWER 1 | ACC MCC | 01-LVF-PPL-015, BR 3, ACC 2 U1 UPS PANEL | OPEN | 00-DCS-CAB-22 | CLOSED
00-DCS-CAB-22 SOLENOID POWER | ACC MCC | 01-LVF-PPL-015, BR 7, ACC 2 U1 UPS PANEL | OPEN | 00-DCS-CAB-22 | CLOSED
00-DCS-CAB-22 POWER 2 | ACC MCC | 02-LVF-PPL-015, BR 3, ACC 2 U1 UPS PANEL | OPEN | 00-DCS-CAB-22 | CLOSED
00-DCS-CAB-30 POWER 1 | MVB | 01-LVF-PPL-01, BR 1, MV PDC | Not Applicable. | 00-DCS-CAB-30 | no data
DCS CABINET 30 | MVB | 02-LVD-PPL-2712, BR 14, MVB PDC | Not Applicable. | 00-DCS-CAB-30 | no data
00-DCS-CAB-30 POWER 2 | MVB | 02-LVF-PPL-01, BR 1, MVB | OPEN | 00-DCS-CAB-30 | CLOSED
DCS CABINET 32 | MVB | 01-LVD-PPL-1712, BR 19, MVB | Not Applicable. | 00-DCS-CAB-32 | no data
00-DCS-CAB-32 POWER 1 | MVB | 01-LVF-PPL-01, BR 5, MV PDC | Not Applicable. | 00-DCS-CAB-32 | no data
00-DCS-CAB-32 POWER 2 | MVB | 02-LVF-PPL-01, BR 5, MVB | OPEN | 00-DCS-CAB-32 | CLOSED
00-DCS-CAB-40 POWER 1 | MVB | 01-LVF-PPL-01, BR 2, MV PDC | Not Applicable. | 00-DCS-CAB-40 | no data
DCS-CAB-40 UTILITY POWER | MVB | 02-LVD-PPL-2712, BR 1, MVB PDC | Not Applicable. | 00-DCS-CAB-40 | no data
00-DCS-CAB-40 POWER 2 | MVB | 02-LVF-PPL-01, BR 2, MVB | OPEN | 00-DCS-CAB-40 | CLOSED
00-DCS-CAB-42 POWER 1 | MVB | 01-LVF-PPL-01, BR 7, MV PDC | Not Applicable. | 00-DCS-CAB-42 | no data
DCS-CAB-42 UTILITY POWER | MVB | 02-LVD-PPL-2712, BR 4, MVB PDC | Not Applicable. | 00-DCS-CAB-42 | no data
00-DCS-CAB-42 POWER 2 | MVB | 02-LVF-PPL-01, BR 7, MVB | OPEN | 00-DCS-CAB-42 | CLOSED
00-DCS-CAB-50 POWER 1 | MVB | 01-LVF-PPL-01, BR 4, MV PDC | Not Applicable. | 00-DCS-CAB-50 | no data
DCS-CAB-50 UTILITY POWER | MVB | 02-LVD-PPL-2712, BR 3, MVB PDC | Not Applicable. | 00-DCS-CAB-50 | no data
00-DCS-CAB-50 POWER 2 | MVB | 02-LVF-PPL-01, BR 4, MVB | OPEN | 00-DCS-CAB-50 | CLOSED
00-DCS-CAB-51 POWER 1 | MVB | 01-LVF-PPL-01, BR 8, MV PDC | Not Applicable. | 00-DCS-CAB-51 | no data
00-DCS-CAB-60 POWER 1 | HRSG MCC | 01-LVF-PPL-011, BR 1, U1 HRSG MCC | Not Applicable. | 00-DCS-CAB-60 | no data
U1 ONLINE WASH SUPPLY DOWNSTREAM ISO | ST BUILDING EAST - LOWER | BEHIND LUBE OIL TANK | CLOSED | 01-VCTP121 | CLOSED
U1 OFFLINE WASH SUPPLY DOWNSTREAM ISO | ST BUILDING EAST - LOWER | BEHIND LUBE OIL TANK | CLOSED | 01-VCTP131 | CLOSED
00-DCS-CAB-60 POWER 2 | HRSG MCC | 02-LVF-PPL-011, BR 1, HRSG 1 PDC | OPEN | 00-DCS-CAB-60 | CLOSED
00-DCS-CAB-61 POWER 1 | HRSG MCC | 01-LVF-PPL-011, BR 7, U1 HRSG MCC | Not Applicable. | 00-DCS-CAB-61 | no data
00-DCS-CAB-62 POWER 1 | HRSG MCC | 01-LVF-PPL-011, BR 5, U1 HRSG MCC | Not Applicable. | 00-DCS-CAB-62 | no data
00-DCS-CAB-62 POWER 2 | HRSG MCC | 02-LVF-PPL-011, BR 5, HRSG 1 PDC | OPEN | 00-DCS-CAB-62 | CLOSED
00-DCS-CAB-70 POWER 1 | HRSG MCC | 01-LVF-PPL-011, BR 2, U1 HRSG MCC | Not Applicable. | 00-DCS-CAB-70 | no data
00-DCS-CAB-70 POWER 2 | HRSG MCC | 02-LVF-PPL-011, BR 2, HRSG 1 PDC | OPEN | 00-DCS-CAB-70 | CLOSED
00-DCS-CAB-71 POWER 2 | HRSG MCC | 02-LVF-PPL-011, BR 7, HRSG 1 PDC | OPEN | 00-DCS-CAB-71 | CLOSED
00-DCS-CAB-72 POWER 1 | HRSG MCC | 01-LVF-PPL-011, BR 6, U1 HRSG MCC | Not Applicable. | 00-DCS-CAB-72 | no data
00-DCS-CAB-72 POWER 2 | HRSG MCC | 02-LVF-PPL-011, BR 6, HRSG 1 PDC | OPEN | 00-DCS-CAB-72 | CLOSED
U1 OFF LINE WASH CLEANING 3 WAY VALVE | ST BUILDING EAST - LOWER | BEHIND LUBE OIL TANK | CLOSED | 01-VCTP133 | CLOSED
U1 ONLINE WASH CLEANING 3 WAY VALVE | ST BUILDING EAST - LOWER | BEHIND LUBE OIL TANK | CLOSED | 01-VCTP123 | CLOSED
GT FGS SOV | GT ENCLOSURE | GT ENCLOSURE UPPER WEST | CLOSED | 01MBP02AA701 | OPEN
GT FGS SOV | GT ENCLOSURE | GT ENCLOSURE UPPER WEST | CLOSED | 02MBP02AA701 | OPEN
GT FGS SOV VENT | GT ENCLOSURE | GT ENCLOSURE UPPER WEST | OPEN | 01MBP02AA702 | CLOSED
GT FGS SOV VENT | GT ENCLOSURE | GT ENCLOSURE UPPER WEST | OPEN | 02MBP02AA702 | CLOSED
00-DCS-CAB-80 POWER 1 | HRSG MCC | 01-LVF-PPL-012, BR 1, U2 HRSG MCC | Not Applicable. | 00-DCS-CAB-80 | no data
00-DCS-CAB-80 POWER 2 | HRSG MCC | 02-LVF-PPL-012, BR 1, HRSG 2 PDC | OPEN | 00-DCS-CAB-80 | CLOSED
00-DCS-CAB-81 POWER 1 | HRSG MCC | 01-LVF-PPL-012, BR 7, U2 HRSG MCC | Not Applicable. | 00-DCS-CAB-81 | no data
00-DCS-CAB-82 POWER 1 | HRSG MCC | 01-LVF-PPL-012, BR 5, U2 HRSG MCC | Not Applicable. | 00-DCS-CAB-82 | no data
00-DCS-CAB-82 POWER 2 | HRSG MCC | 02-LVF-PPL-012, BR 5, HRSG 2 PDC | OPEN | 00-DCS-CAB-82 | CLOSED
00-DCS-CAB-90 POWER 1 | HRSG MCC | 01-LVF-PPL-012, BR 2, U2 HRSG MCC | Not Applicable. | 00-DCS-CAB-90 | no data
00-DCS-CAB-90 POWER 2 | HRSG MCC | 02-LVF-PPL-012, BR 2, HRSG 2 PDC | OPEN | 00-DCS-CAB-90 | CLOSED
CRT SPARGING STEAM TCV | CRT Deck | CRT Deck | CLOSED | 02-TCV-AXS711 | OPEN
00-DCS-CAB-91 POWER 2 | HRSG MCC | 02-LVF-PPL-012, BR 7, HRSG 2 PDC | OPEN | 00-DCS-CAB-91 | CLOSED
00-DCS-CAB-92 POWER 1 | HRSG MCC | 01-LVF-PPL-012, BR 6, U2 HRSG MCC | Not Applicable. | 00-DCS-CAB-92 | no data
00-DCS-CAB-92 POWER 2 | HRSG MCC | 02-LVF-PPL-012, BR 6, HRSG 2 PDC | OPEN | 00-DCS-CAB-92 | CLOSED
DCS SRVR CAB 1 PRI PWR FEED PDU1 120VAC UPS | ADMIN(ELECTRICAL ROOM) | 01-LVF-PPL-013, BR 22, ADMIN BLDG U1 UPS | OPEN | 00-DCS-CAB-95 | CLOSED
DCS SRVR CAB 1 PRI PWR FEED PDU3 120VAC UPS | ADMIN(ELECTRICAL ROOM) | 01-LVF-PPL-013, BR 24, ADMIN BLDG U1 UPS | OPEN | 00-DCS-CAB-95 | CLOSED
DCS SRVR CAB 1 SEC PWR FEED PDU2 120VAC UPS | ADMIN(ELECTRICAL ROOM) | 02-LVF-PPL-013, BR 22, ADMIN BLDG U2 UPS | OPEN | 00-DCS-CAB-95 | CLOSED
HP DRUM VENT BLOCK | HRSG SOUTH - UPPER | HP DRUM LANDING | OPEN | 01-VHHS802 | CLOSED
HP DRUM VENT BLOCK | HRSG UPPER | HP DRUM LANDING | OPEN | 02-VHHS802 | CLOSED
HP DRUM VENT ROOT | HRSG SOUTH - UPPER | HP DRUM LANDING | OPEN | 01-VHHS801 | CLOSED
HP DRUM VENT ROOT | HRSG UPPER | HP DRUM LANDING | OPEN | 02-VHHS801 | CLOSED
DCS SRVR CAB 1 SEC PWR FEED PDU4 120VAC UPS | ADMIN(ELECTRICAL ROOM) | 02-LVF-PPL-013, BR 24, ADMIN BLDG U2 UPS | OPEN | 00-DCS-CAB-95 | CLOSED
UNIT 2 CONDENSATE PUMP A DISCHARGE PRESS. GAUGE VALVE | NO DATA | CONDESATE RECIEVER TANK | CLOSED | 02-VCND805 | OPEN
UNIT 2 CONDENSATE PUMP A SEALING WATER PRESS. GAUGE ISOLATION VAL | NO DATA | CONDESATE RECIEVER TANK | CLOSED | 02-VCND816 | OPEN
UNIT 2 CONDENSATE PUMP A SEALING WATER PRESS. GAUGE VALVE | NO DATA | CONDESATE RECIEVER TANK | CLOSED | 02-VCND817 | OPEN
UNIT 2 CONDENSATE PUMP B DISCHARGE PRESS. GAUGE VALVE | NO DATA | CONDESATE RECIEVER TANK | CLOSED | 02-VCND835 | OPEN
UNIT 2 CONDENSATE PUMP B SEALING WATER PRESS. GAUGE VALVE | NO DATA | CONDESATE RECIEVER TANK | CLOSED | 02-VCND847 | OPEN
UNIT 2 CONDENSATE PUMP C DISCHARGE PRESS. GAUGE VALVE | NO DATA | CONDESATE RECIEVER TANK | CLOSED | 02-VCND865 | OPEN
UNIT 2 CONDENSATE PUMP C SEALING WATER PRESS. GAUGE VALVE | NO DATA | CONDESATE RECIEVER TANK | CLOSED | 02-VCND877 | OPEN
DCS SRVR CAB 2 PRI PWR FEED PDU1 | ADMIN(ELECTRICAL ROOM) | 01-LVF-PPL-013, BR 32, ADMIN BLDG U1 UPS | OPEN | 00-DCS-CAB-96 | CLOSED
DCS SRVR CAB 2 PRI PWR FEED PDU3 | ADMIN(ELECTRICAL ROOM) | 01-LVF-PPL-013, BR 34, ADMIN BLDG U1 UPS | OPEN | 00-DCS-CAB-96 | CLOSED
FROM TCA TO COND. RECEIVER TANK BEFORE CV ISO | NO DATA | CRT | Not Applicable. | 02-VBFWNODATA10 | OPEN
TCA RETURN TO CRT DRAIN ROOT | PIPE RACK 1ST LEVEL | PIPE RACK 1ST LEVEL | OPEN | 02-VBFW610 | CLOSED
TCA RETURN TO CRT DRAIN BLOCK | PIPE RACK 1ST LEVEL | PIPE RACK 1ST LEVEL | OPEN | 02-VBFW611 | CLOSED
TCA RETURN TO CRT VENT ROOT | PIPE RACK 1ST LEVEL | PIPE RACK 1ST LEVEL | OPEN | 02-VBFW331 | CLOSED
TCA RETURN TO CRT VENT BLOCK | PIPE RACK 1ST LEVEL | PIPE RACK 1ST LEVEL | OPEN | 02-VBFW332 | CLOSED
TCA RETURN TO CRT VENT BLOCK | ST BUILDING WEST- UPPER | ST BUILDING WEST- UPPER | OPEN | 02-VBFW614 | CLOSED
TCA RETURN TO CRT VENT ROOT | ST BUILDING WEST- UPPER | ST BUILDING WEST- UPPER | OPEN | 02-VBFW615 | CLOSED
TCA FW TO CRT VENT AFTER STRAINER BLOCK | CRT AREA | CRT AREA | OPEN | 02-VBFW322 | CLOSED
TCA FW TO CRT VENT AFTER STRAINER ROOT | CRT AREA | CRT AREA | OPEN | 02-VBFW323 | CLOSED
DCS SRVR CAB 2 SEC PWR FEED PDU2 120VAC UPS | ADMIN(ELECTRICAL ROOM) | 02-LVF-PPL-013, BR 32, ADMIN BLDG U2 UPS | OPEN | 00-DCS-CAB-96 | CLOSED
DCS SRVR CAB 2 SEC PWR FEED PDU4 120VAC UPS | ADMIN(ELECTRICAL ROOM) | 02-LVF-PPL-013, BR 34, ADMIN BLDG U2 UPS | OPEN | 00-DCS-CAB-96 | CLOSED
EDG SYNC PANEL | MVB | 01-LVE-PPL-01, F10.12, MVB, DC DISTRIBUTION PANEL | OPEN | 00-DSL-CPL-01 | CLOSED
DWS CPL PWR FEED | SWT & DWT AREA | 02-LVB-PPL-2214, BR 7/9/11, NE CORNER OF RO BLDG | OPEN | 00-DWS-CPL-01 | CLOSED
WTT TWO PASS RO SKID A CPL 120 VAC UPS | ADMIN(ELECTRICAL ROOM) | 01-LVF-PPL-013, BR 13, ADMIN BLDG U1 UPS | Not Applicable. | 00-DWT-CPL-02A | no data
WTT TWO PASS RO SKID A CPL 120 VAC UPS REDUNDANT | ADMIN(ELECTRICAL ROOM) | 02-LVF-PPL-013, BR 4, ADMIN BLDG U2 UPS | OPEN | 00-DWT-CPL-02A | CLOSED
WTT TWO PASS RO SKID B CPL 120 VAC UPS | ADMIN(ELECTRICAL ROOM) | 01-LVF-PPL-013, BR 14, ADMIN BLDG U1 UPS | Not Applicable. | 00-DWT-CPL-02B | no data
WTT TWO PASS RO SKID B CPL 120 VAC UPS REDUNDANT | ADMIN(ELECTRICAL ROOM) | 02-LVF-PPL-013, BR 5, ADMIN BLDG U2 UPS | OPEN | 00-DWT-CPL-02B | CLOSED
DEMIN TRAILERS POWER FEED | NO DATA | HRSG-2 ENCLSURE 480V MCC 221, CUBICLE 11FM | OPEN | 00-DWT-JBX-01 | CLOSED
AUX BOILER NATURAL GAS MAIN LINE FLOW CONTROL VALVE | NO DATA | AUX BOILER BUILDING AREA | CLOSED | 00-FCV-AXS820 | OPEN
AUX BOILER FEEDWATER CV | Location Is Not Defined | AUX BOILER BLDG | CLOSED | 00-FCV-AXS900 | OPEN
AUX BOILER CONT. BLOWDOWN FCV | AUX BOILER BLDG | AUX BOILER BLDG | CLOSED | 00-FCV-AXS901 | OPEN
BOILER START UP VENT CONTROL VALVE | AUX BOILER BLDG | AUX BOILER UPPER LANDING | CLOSED | 00-FCV-AXS903 | AUTO
AUX BOILER DA PEGGING STEAM FCV | AUX BOILER BLDG | AUX BOILER BLDG | CLOSED | 00-FCV-AXS904 | AUTO
AUX BOILER DA LCV | AUX BOILER BLDG | AUX BOILER BLDG | CLOSED | 00-FCV-AXS905 | AUTO
DEMIN PUMP MIN FLOW RECIRC CV | SWT & DWT AREA | SWT & DWT AREA | CLOSED | 00-FCV-DWS111 | OPEN
NITROGEN GENERATOR"A" OUTLET FLOW CONTROL VALVE | NO DATA | NO DATA | Not Applicable. | 00-FCV-FGS800A | THROTTLED
NITROGEN GENERATOR"B" OUTLET FLOW CONTROL VALVE | NO DATA | NO DATA | Not Applicable. | 00-FCV-FGS-800B | THROTTLED
POTABLE WATER MAKEUP CV | SWT & DWT AREA | SWT & DWT AREA | CLOSED | 00-FCV-SWS101 | OPEN
SERVICE WATER PUMP RECIRC CONTROL VALVE | SWT & DWT AREA | SWT & DWT AREA | CLOSED | 00-FCV-SWS112 | OPEN
FGS CND PLC/CHROMATOGRAPH PWR FEED 1 | HRSG MCC | 01-LVF-PPL-011, BR 12, U1 HRSG MCC | Not Applicable. | 00-FGS-ATS-01 | no data
FGS COND PLC/CHROMATOGRAPH PWR FEED 2 | HRSG MCC | 02-LVF-PPL-011, BR 12, HRSG 1 PDC | OPEN | 00-FGS-ATS-01 | CLOSED
FGS COMP A CONTROL PANEL 1 UPS FEED 1 | FUEL GAS YARD | 01-LVF-PPL-011, BR 9, U1 HRSG MCC | OPEN | 00-FGS-CPL-01A | CLOSED
FGS COMP A CONTROL PANEL 1 UPS FEED 2 | FUEL GAS YARD | 02-LVF-PPL-011, BR 9, HRSG 1 PDC | OPEN | 00-FGS-CPL-01A | CLOSED
FGS COMP B CONTROL PANEL 1 UPS FEED 1 | FUEL GAS YARD | 01-LVF-PPL-011, BR 10, U1 HRSG MCC | OPEN | 00-FGS-CPL-01B | CLOSED
FGS COMP B CONTROL PANEL 1 UPS FEED 2 | FUEL GAS YARD | 02-LVF-PPL-011, BR 10, HRSG 1 PDC | OPEN | 00-FGS-CPL-01B | CLOSED
FGS COMP C CONTROL PANEL 1 UPS FEED 2 | FUEL GAS YARD | 02-LVF-PPL-011, BR 11, HRSG 1 PDC | OPEN | 00-FGS-CPL-01C | CLOSED
FGS CND BMS CPL SKD-7 MAIN 480VAC | HRSG WEST - LOWER | 01-LVB-PPL-1115, BR 26/28/30, INSIDE HRSG SWG ENCLOSURE | OPEN | 00-FGS-CPL-12 | CLOSED
FGS COMP C CONTROL PANEL 1 UPS FEED 1 | HRSG MCC | 01-LVF-PPL-011, BR 11, U1 HRSG MCC | Not Applicable. | 00-FGS-CPL-1C | no data
AUX BOILER MAGNETIC FLOW METER | AUX BOILER | 02-LVD-PPL-12151, BR 22, AUX BOILER WEST WALL | Not Applicable. | 00-FIT-AXS301 | no data
SWS MAGNETIC FLOW METER | WATER TREATMEN BUILDING | 02-LVD-PPL-12181, BR 1, EAST WALL RO BLDG | Not Applicable. | 00-FIT-SWS112 | no data
MV ELEC. ENCL.LOCAL FIRE ALRM CPL NODE #12 | MVB | 02-LVD-PPL-2712, BR 20, MVB PDC | Not Applicable. | 00-FPS-PNL-06 | no data
EDG NON SEG SPACE HEATER | MVB | 01-LVD-PPL-1712, BR 14, MVB | Not Applicable. | 00-GEN-NSB-01 | no data
SPACE HEATER | MVB | 02-LVD-PPL-2712, BR 18, MVB PDC | Not Applicable. | 00-GEN-NSB-01 | no data
AUX BOILER BLDG HVAC CPL 120 VAC | AUX BOILER | 02-LVD-PPL-12151, BR 19, AUX BOILER WEST WALL | OPEN | 00-HVC-CPL-01 | CLOSED
AUX BOILER ROLL UP DOOR 480VAC | AUX BOILER | 02-LVB-PPL-1215, BR 38/40/42, AUX BOILER WEST WALL | OPEN | 00-HVC-DOR-01 | CLOSED
AUX BOILER BLDG ROOF EXH FAN DSW 1 480 VAC | AUX BOILER | 02-LVB-PPL-1215, BR 31/33/35, AUX BOILER WEST WALL | OPEN | 00-HVC-DSW-01 | CLOSED
AUX BOILER BLDG ROOF EXH FAN DSW 2 480 VAC | AUX BOILER | 02-LVB-PPL-1215, BR 32/34/36, AUX BOILER WEST WALL | OPEN | 00-HVC-DSW-02 | CLOSED
AUX BOILER BLDG ROOF EXH FAN DSW 3 480 VAC | AUX BOILER | 02-LVB-PPL-1215, BR 37/39/41, AUX BOILER WEST WALL | OPEN | 00-HVC-DSW-03 | CLOSED
AUX BOILER BLDG GAS HEATER FAN 1 120 VAC | AUX BOILER | 02-LVD-PPL-12151, BR 9, AUX BOILER WEST WALL | OPEN | 00-HVC-HTR-01 | CLOSED
AUX BOILER BLDG GAS HEATER FAN 2 120 VAC | AUX BOILER | 02-LVD-PPL-12151, BR 10, AUX BOILER WEST WALL | OPEN | 00-HVC-HTR-02 | CLOSED
AUX BOILER BLDG GAS HEATER FAN 3 120 VAC | AUX BOILER | 02-LVD-PPL-12151, BR 11, AUX BOILER WEST WALL | OPEN | 00-HVC-HTR-03 | CLOSED
AUX BOILER BLDG GAS HEATER FAN 4 120 VAC | AUX BOILER | 02-LVD-PPL-12151, BR 12, AUX BOILER WEST WALL | OPEN | 00-HVC-HTR-04 | CLOSED
AUX BOILER BLDG GAS HEATER FAN 5 120 VAC | AUX BOILER | 02-LVD-PPL-12151, BR 13, AUX BOILER WEST WALL | OPEN | 00-HVC-HTR-05 | CLOSED
AUX BOILER BLDG GAS HEATER FAN 6 120 VAC | AUX BOILER | 02-LVD-PPL-12151, BR 14, AUX BOILER WEST WALL | OPEN | 00-HVC-HTR-06 | CLOSED
AUX BOILER BLDG GAS HEATER FAN 7 120 VAC | AUX BOILER | 02-LVD-PPL-12151, BR 15, AUX BOILER WEST WALL | OPEN | 00-HVC-HTR-07 | CLOSED
AUX BOILER BLDG GAS HEATER FAN 8 120 VAC | AUX BOILER | 02-LVD-PPL-12151, BR 16, AUX BOILER WEST WALL | OPEN | 00-HVC-HTR-08 | CLOSED
AUX BOILER SOUTH WALL INTAKE LOUVER 2 120 VAC | AUX BOILER | 02-LVD-PPL-12151, BR 18, AUX BOILER WEST WALL | OPEN | 00-HVC-LVR-02 | CLOSED
AUX BOILER WEST WALL INTAKE LOUVER 3 120 VAC | AUX BOILER | 02-LVD-PPL-12151, BR 17, AUX BOILER WEST WALL | OPEN | 00-HVC-LVR-03 | CLOSED
INA ADY A HRT PWR FEED | ACC MCC (OUTSIDE) | 01-LVD-PPL-2311, BR 10, OUTSIDE OF ACC MCC ENCLOSURE | Not Applicable. | 00-INA-PNL-01A | no data
INA ADY B HRT PWR FEED | ACC MCC (OUTSIDE) | 01-LVD-PPL-2311, BR 11, OUTSIDE OF ACC MCC ENCLOSURE | Not Applicable. | 00-INA-PNL-01B | no data
LIGHTING CONTACTOR COIL 120VAC | AUX BOILER | 02-LVD-PPL-12151, BR 2, AUX BOILER WEST WALL | OPEN | 00-LTG-CNT-12151 | CLOSED
SITE WEATHER STATION RAIN GAUGE | ADMIN(ELECTRICAL ROOM) | 01-LVF-PPL-013, BR 3, ADMIN BLDG U1 UPS | OPEN | 00-LT-WST966 | CLOSED
ADMIN BLDG PWR FEED | NO DATA | HRSG-2 ECLOSURE, SWG 22, CUBICLE 06D | OPEN | 00-LVB-PPL-173 | CLOSED
ADMIN BLDG WELDING RECEPT | WATER TREATMEN BUILDING | 02-LVB-PPL-2214, BR 19/21/23, NE CORNER OF RO BLDG | OPEN | 00-LVB-RCP-01 | CLOSED
FUEL GAS AREA WELDING RECEPT | CHROMATOGRAPH | 01-LVB-PPL-2113, BR 19/21/23, OUTSIDE CHROMATOGRAPH BLDG | Not Applicable. | 00-LVB-RCP-02 | no data
AQUEOUS AMMONIA TNK AREA WELDING RECEPT | MVB | 01-LVB-SWB-171, BR 35, MVB | OPEN | 00-LVB-RCP-03 | CLOSED
BYPASS TRANSFORMER | MVB | 00-LVF-PPL-01, BR 1, MVB | Not Applicable. | 00-LVF-XFR-01 | no data
480V NORMAL FEED TO UPS 1 | NO DATA | MVB, 01-LVB-SWB-171, BR 4 | OPEN | 00-LVF-XFR-01 | CLOSED
PRESSURE REDUCTION UNIT 1 HEATED REGULATOR 120 VAC | HRSG MCC | 01-LVD-PPL-2111, BR 38, INSIDE HRSG SWG ENCLOSURE | OPEN | 00MBP01CQ105 | CLOSED
FUEL GAS CALORIE METER PNL AC PWR BOX 120 VAC UPS | HRSG MCC | 01-LVF-PPL-011, BR 14, U1 HRSG MCC | Not Applicable. | 00MBP01GH012 | no data
MAIN STEAM FLOW TRANSMITTER 5-VALVE MANIFOLD | NO DATA | NO DATA | Not Applicable. | 00-MFD-AXS823 | no data
MAIN STEAM HEADER PRESSURE TRANSMITTER 2-VALVE MANIFOLD | NO DATA | NO DATA | Not Applicable. | 00-MFD-AXS824 | no data
BOILER EXIT FLUE GAS PRESSURE TRANSMITTER 2-VALVE MANIFOLD | NO DATA | NO DATA | Not Applicable. | 00-MFD-AXS900 | no data
5-VALVE MANIFOLD FOR FEEDWATER FLOW TRANSMITTER | NO DATA | NO DATA | Not Applicable. | 00-MFD-AXS901 | no data
DRUM PRESSURE TRANSMITTER 2-VALVE MANIFOLD | NO DATA | NO DATA | Not Applicable. | 00-MFD-AXS902 | no data
DRUM PRESSURE TRANSMITTER 2-VALVE MANIFOLD | NO DATA | NO DATA | Not Applicable. | 00-MFD-AXS903 | no data
DRUM PRESSURE GAUGE 2-VALVE MANIFOLD | NO DATA | NO DATA | Not Applicable. | 00-MFD-AXS904 | no data
DRUM LEVEL TRANSMITTER 5-VALVE MANIFOLD | NO DATA | NO DATA | Not Applicable. | 00-MFD-AXS905 | no data
DRUM LEVEL TRANSMITTER 5-VALVE MANIFOLD | NO DATA | NO DATA | Not Applicable. | 00-MFD-AXS906 | no data
DRUM LEVEL TRANSMITTER 5-VALVE MANIFOLD | NO DATA | NO DATA | Not Applicable. | 00-MFD-AXS907 | no data
DRUM LEVEL TRANSMITTER 5-VALVE MANIFOLD | NO DATA | NO DATA | Not Applicable. | 00-MFD-AXS908 | no data
DA VESSEL PRESSURE TRANSMITTER 2-VALVE MANIFOLD | NO DATA | NO DATA | Not Applicable. | 00-MFD-AXS911 | no data
DA VESSEL PRESSURE GAUGE 2-VALVE MANIFOLD | NO DATA | NO DATA | Not Applicable. | 00-MFD-AXS912 | no data
DA VESSEL LEVEL TRANSMITTER 3-VALVE MANIFOLD | NO DATA | NO DATA | Not Applicable. | 00-MFD-AXS913 | no data
PUMP DISCHARGE PRESSURE GAUGE 2-VALVE MANIFOLD | NO DATA | NO DATA | Not Applicable. | 00-MFD-AXS914 | no data
PEGGING STEAM FLOW TRANSMITTER 5-VALVE MANIFOLD | NO DATA | NO DATA | Not Applicable. | 00-MFD-AXS915 | no data
BLOWDOWN TANK PRESSURE TRANSMITTER 2-VALVE MANIFOLD | NO DATA | NO DATA | Not Applicable. | 00-MFD-AXS916 | no data
ON SITE MONITORING SYS 120 VAC UPS | MVB | 01-LVF-PPL-01, BR 13, MV PDC | Not Applicable. | 00MPY11CU501 | no data
U1 BATTERY CHARGER "A" 125VDC OUTPUT | NO DATA | MED VOLT BUILDING, CAB 00-MVA-ENC-01 | OPEN | 00-MVA-ENC-01-201Q011 | CLOSED
SWG 1 SPACE HEATERS | MVB | 01-LVD-PPL-1712, BR 13, MVB | Not Applicable. | 00-MVA-SWG-1 | no data
SWGR 1 MSH BUS | MVB | 01-LVD-PPL-1712, BR 15, MVB | Not Applicable. | 00-MVA-SWG-1 | no data
SWGR 1 BREAKER CONTROL | MVB | 01-LVE-PPL-01, F10.6, MVB, DC DISTRIBUTION PANEL | OPEN | 00-MVA-SWG-1 | CLOSED
SWGR 2 SECTION HEATERS | MVB | 02-LVD-PPL-2712, BR 11, MVB PDC | Not Applicable. | 00-MVA-SWG-2 | no data
SWGR 2 MSH BUS | MVB | 02-LVD-PPL-2712, BR 13, MVB PDC | Not Applicable. | 00-MVA-SWG-2 | no data
SWGR 2 BREAKER CONTROL | MVB | 02-LVE-PPL-01, F10.6, MVB, DC DISTRIBUTION PANEL | OPEN | 00-MVA-SWG-2 | CLOSED
6.9 KV XFR 11 | NO DATA | MVB SWITHCGEAR 1, CUBICLE 03B | OPEN | 00-MVA-XFR-11 | CLOSED
BOP SUS XFMR | NO DATA | MVB SWITHCGEAR 1, CUBICLE 03A | OPEN | 00-MVA-XFR-17 | CLOSED
6.9KV XFR 21 | NO DATA | MVB SWITHCGEAR 2, CUBICLE 15B | OPEN | 00-MVA-XFR-21 | CLOSED
BOP SUS XFMR 02 | NO DATA | MVB SWITHCGEAR 2, CUBICLE 15A | OPEN | 00-MVA-XFR-27 | CLOSED
MCC 11 MSH BUS | MVB | 01-LVD-PPL-1712, BR 11, MVB | Not Applicable. | 00-MVB-MCC-11 | no data
MCC 21 MSH BUS | MVB | 02-LVD-PPL-2712, BR 9, MVB PDC | Not Applicable. | 00-MVB-MCC-21 | no data
MCC 11 HEATERS | MVB | 01-LVD-PPL-1712, BR 9, MVB | Not Applicable. | 00-MVB-SWG-11 | no data
SWGR 11/MCC 11 BREAKER CONTROL | MVB | 01-LVE-PPL-01, F10.3, MVB, DC DISTRIBUTION PANEL | OPEN | 00-MVB-SWG-11 | CLOSED
2000 Main Breaker 52-11-M1 | MVB | SWG 11, CUBICLE 2B, MVB | OPEN | 00-MVB-SWG-11 | CLOSED
MCC 21 SECTION HEATERS | MVB | 02-LVD-PPL-2712, BR 7, MVB PDC | Not Applicable. | 00-MVB-SWG-21 | no data
SWGR 21/MCC 21 BREAKER CONTROL | MVB | 02-LVE-PPL-01, F10.3, MVB, DC DISTRIBUTION PANEL | OPEN | 00-MVB-SWG-21 | CLOSED
NATURAL GAS MAIN LINE PRESSURE REGULATOR | NO DATA | NO DATA | Not Applicable. | 00-PCV-AXS804 | no data
PILOT LINE PRESSURE REGULATOR | NO DATA | NO DATA | Not Applicable. | 00-PCV-AXS834 | no data
AUX BOILER INSTRUMENT AIR PRESSURE REGULATOR | NO DATA | AUX BOILER BUILDING AREA | CLOSED | 00-PCV-AXS843 | OPEN
MAKEUP WATER LEVEL CONTROL VALVE - AIR REGULATOR | NO DATA | NO DATA | Not Applicable. | 00-PCV-AXS905 | no data
OBSERVATION PORT AIR REGULATOR | NO DATA | NO DATA | Not Applicable. | 00-PCV-AXS999 | no data
RAINWATER SUMP PMP 01A MV PIT | MVB | 01-LVD-PPL-1712, BR 12, MVB | Not Applicable. | 00-PDR-MPM-01A | no data
RAINWATER SUMP PMP 01B MV PIT | MVB | 02-LVD-PPL-2712, BR 15, MVB PDC | Not Applicable. | 00-PDR-MPM-01B | no data
RAINWATER SUMP PMP 02A MV PIT | MVB | 02-LVD-PPL-2712, BR 17, MVB PDC | Not Applicable. | 00-PDR-MPM-02A | no data
RAINWATER SUMP PMP 02B MV PIT | MVB | 01-LVD-PPL-1712, BR 30, MVB | Not Applicable. | 00-PDR-MPM-02B | no data
UNIT 2 SCR SKID SAFETY SHWR 120 VAC MAIN | HRSG MCC (OUTSIDE) | 02-LVD-PPL-2211, BR 24, OUTSIDE HRSG SWG ENCLOSURE | OPEN | 00-PWS-JBX-01 | CLOSED
UNIT 1 TURB CTRL PKG SAFETY SHWR 120 VAC MAIN | ST UPPER SW | 01-LVD-PPL-21133, BR 34, TURBINE DECK SW | OPEN | 00-PWS-JBX-05 | CLOSED
UNIT 2 TURB CTRL PKG SAFETY SHWR 120 VAC MAIN | ST UPPER SW | 02-LVD-PPL-22113, BR 11, SW TURBINE DECK | OPEN | 00-PWS-JBX-06 | CLOSED
RELAY PANEL RPS-PNL-06 | MVB | 01-LVD-PPL-1712, BR 10, MVB | Not Applicable. | 00-RPS-PNL-06 | no data
SAT 11 CTRL PNL 480 VAC PWR MAIN 1 | MVB | 01-LVB-SWB-171, BR 56, MVB | OPEN | 00-SAT-CPL-11 | CLOSED
SAT 11 CONTROL PANEL 125 VDC PWR MAIN | MVB | 01-LVE-PPL-01, F10.2, MVB, DC DISTRIBUTION PANEL | OPEN | 00-SAT-CPL-11 | CLOSED
SAT 11 CTRL PNL 480 VAC PWR MAIN 2 | MVB | 02-LVB-SWB-271, BR 54, MVB | OPEN | 00-SAT-CPL-11 | CLOSED
SAT 21 CTRL PNL 480 VAC PWR MAIN 2 | MVB | 01-LVB-SWB-171, BR 54, MVB | OPEN | 00-SAT-CPL-21 | CLOSED
SAT 21 CTRL PNL 480 VAC PWR MAIN 1 | MVB | 02-LVB-SWB-271, BR 56, MVB | OPEN | 00-SAT-CPL-21 | CLOSED
SAT 21 CONTROL PANEL 125 VDC PWR MAIN | MVB | 02-LVE-PPL-01, F10.2, MVB, DC DISTRIBUTION PANEL | OPEN | 00-SAT-CPL-21 | CLOSED
Unit 1 AFCU supply to chem shack ISO | SCR AMMONIA TANKS | SCR AMMONIA TANKS AREA | Not Applicable. | 01-VAQA102 | no data
Unit 1 AFCU supply to chem shack Vent | SCR AMMONIA TANKS | SCR AMMONIA TANKS AREA | Not Applicable. | 01-VAQA103 | no data
Unit 2 AFCU supply to chem shack ISO | SCR AMMONIA TANKS | SCR AMMONIA TANKS AREA | Not Applicable. | 01-VAQA202 | no data
Unit 1 AFCU supply to chem shack Vent | SCR AMMONIA TANKS | SCR AMMONIA TANKS AREA | Not Applicable. | 01-VAQA203 | no data
SDR CPL LIFT STATION FEED A 480VAC | SOUTH OF ADMIN BUILDING | 02-LVB-PPL-1218, BR 1/3/5, NE CORNER OF RO BLDG | OPEN | 00-SDR-CPL-01 | CLOSED
SDR CPL LIFT STATION FEED B 480VAC | SOUTH OF ADMIN BUILDING | 02-LVB-PPL-2214, BR 1/3/5, NE CORNER OF RO BLDG | OPEN | 00-SDR-CPL-01 | CLOSED
SDR SUMP PUMP | SOUTH OF ADMIN BUILDING | 02-LVD-PPL-22141, BR 15, ELECTRICAL ROOM EAST WALL | OPEN | 00-SDR-MPM-02 | CLOSED
ACC EAST LOOP SEAL DRAIN | ACC LOWER | ACC LOWER | OPEN | 02-VCND577 | CLOSED
ACC STREET ISO BYPASS TRAP (2 SETS) | NO DATA | CRT AREA | Not Applicable. | 02-NODATA3 | CLOSED
ADMN BLDG COMMS RM POE SWITCH TO ACCESS ENC MAIN INPUT 120 VAC UPS | ADMIN(ELECTRICAL ROOM) | 01-LVF-PPL-013, BR 7, ADMIN BLDG U1 UPS | Not Applicable. | 00-SEC-ENC-10 | no data
ACC WEST LOOP SEAL DRAIN | ACC LOWER | ACC LOWER | OPEN | 02-VCND576 | CLOSED
DRAIN IP STEAM | NO DATA | HRSG GROUND LEVEL | OPEN | VHIS858 | CLOSED
NORTH GATE CAMERA ENC 120 VAC UPS | HRSG MCC | 01-LVF-PPL-012, BR 11, U2 HRSG MCC | Not Applicable. | 00-SEC-ENC-11 | no data
WT TRUCK AISLE CAMERA ENC 120 VAC UPS | HRSG MCC | 02-LVF-PPL-012, BR 23, HRSG 2 PDC | OPEN | 00-SEC-ENC-12 | CLOSED
SOUTH GATE 1 CAMERA ENC 120 VAC UPS | ADMIN(ELECTRICAL ROOM) | 02-LVF-PPL-013, BR 3, ADMIN BLDG U2 UPS | OPEN | 00-SEC-ENC-13 | CLOSED
PT-HIS901 (IP ECON INLET PIT) ISO ROOT | HRSG WEST - LOWER | HRSG WEST - LOWER | CLOSED | 01-VHIS906 | OPEN
CND PUMP C VENT | CRT AREA | CRT AREA | CLOSED | 02-VCND113 | OPEN
CND PUMP A VENT | CRT AREA | CRT AREA | CLOSED | 02-VCND157 | OPEN
SOUTH GATE 2 CAMERA ENC 120 VAC UPS | ACC MCC | 01-LVF-PPL-015, BR 9, ACC 2 U1 UPS PANEL | Not Applicable. | 00-SEC-ENC-14 | no data
CND PUMP B VENT | CRT AREA | CRT AREA | CLOSED | 02-VCND333 | OPEN
AMMONIA UNLOADING CAMERA ENC 120 VAC UPS | HRSG MCC | 01-LVF-PPL-012, BR 19, U2 HRSG MCC | Not Applicable. | 00-SEC-ENC-15 | no data
HRSG 2 STACK CAMERA ENC 120 VAC UPS | HRSG MCC | 01-LVF-PPL-012, BR 21, U2 HRSG MCC | Not Applicable. | 00-SEC-ENC-16 | no data
BFP "A" HP FW RECIRC DRAIN AFTER STRAINER ROOT | CRT AREA | CRT AREA | OPEN | 02-VBFW381 | CLOSED
BFP "A" HP FW RECIRC DRAIN AFTER STRAINER BLOCK | CRT AREA | CRT AREA | OPEN | 02-VBFW415 | CLOSED
GAS YARD CAMERA ENC 120 VAC UPS | HRSG MCC | 02-LVF-PPL-011, BR 14, HRSG 1 PDC | OPEN | 00-SEC-ENC-18 | CLOSED
CND PUMP DISCHARGE EQUALIZING VALVE | NO DATA | CRT AREA | Not Applicable. | 02-VCND329E | OPEN
HRSG 1 STACK CAMERA ENC 120 VAC UPS | HRSG MCC | 02-LVF-PPL-011, BR 23, HRSG 1 PDC | OPEN | 00-SEC-ENC-19 | CLOSED
SUBSTATION CAMERA ENC 120 VAC UPS | ACC MCC | 01-LVF-PPL-014, BR 10, ACC 1 U1 UPS PANEL | Not Applicable. | 00-SEC-ENC-22 | no data
CND PUMP C SUCTION PI-CND145 ISO | CRT AREA | CRT AREA | CLOSED | 02-VCND131 | OPEN
CND PUMP B SUCTION PI-CND125 ISO | CRT AREA | CRT AREA | CLOSED | 02-VCND183 | OPEN
ACC 1 SOUTHWEST CAMERA ENC 120 VAC UPS | ACC MCC | 02-LVF-PPL-014, BR 8, ACC 1 U2 UPS PANEL | OPEN | 00-SEC-ENC-23 | CLOSED
COMMON CND DISCHARGE HEADER PIT-CND235 ISO | CRT AREA | CRT AREA | CLOSED | 02-VCND151 | OPEN
UNIT 2 AIR COOLED HEX NORTHWEST CAMERA ENC 120VAC UPS | HRSG MCC | 02-LVF-PPL-012, BR 12, HRSG 2 PDC | OPEN | 00-SEC-ENC-24 | CLOSED
COMMON CONDENSATE DISCHARGE HEADER VENT | CRT AREA | CRT AREA | OPEN | 02-VCND127 | CLOSED
AUX BOILER BLDG NORTHEAST CAMERA ENC 120 VAC UPS | HRSG MCC | 02-LVF-PPL-012, BR 14, HRSG 2 PDC | OPEN | 00-SEC-ENC-25 | CLOSED
COND. RECEIVER TANK PITS | NO DATA | CRT AREA | Not Applicable. | 02-NODATA2 | OPEN
CONDENSATE RECEIVER TANK DRAIN VALVE | NO DATA | CRT AREA | Not Applicable. | 02-VCNDNODATA1 | CLOSED
CONDENSATE RECIRC STRAINER DP ISOLATION (2) VALVES | NO DATA | CRT AREA | Not Applicable. | 02-VCNDNODATA3 | OPEN
ACC 1 POE+ SWITCH ENC 120 VAC UPS | ACC MCC | 02-LVF-PPL-014, BR 10, ACC 1 U2 UPS PANEL | OPEN | 00-SEC-ENC-26 | CLOSED
ACC 2 POE+ SWITCH 120 VAC UPS | ACC MCC | 02-LVF-PPL-015, BR 7, ACC 2 U1 UPS PANEL | OPEN | 00-SEC-ENC-27 | CLOSED
IP ECONOMIZER INLET PIT ISOLATION (2) VALVES | NO DATA | HRSG LOWER | Not Applicable. | 02-VHIS906 | no data
MVSG POE SWITCH ENC 120 VAC UPS | MVB | 02-LVF-PPL-01, BR 9, MVB | OPEN | 00-SEC-ENC-28 | CLOSED
CT 2 POE SWITCH ENC 120 VAC UPS | MVB | 02-LVF-PPL-01, BR 15, MVB | OPEN | 00-SEC-ENC-29 | CLOSED
CND PMP C SUCT. STRNR. PDIT-CND143 ISO HI | CRT AREA | CRT AREA | CLOSED | 02-VCND112 | OPEN
CND PMP B SUCT. STRNR. PDIT-CND123 ISO LO | CRT AREA | CRT AREA | CLOSED | 02-VCND164 | OPEN
CND PMP B SUCT. STRNR. PDIT-CND123 ISO HI | CRT AREA | CRT AREA | CLOSED | 02-VCND181 | OPEN
CND PMP C SUCT. STRNR. PDIT-CND143 ISO LO | CRT AREA | CRT AREA | CLOSED | 02-VCND192 | OPEN
CT 1 POE SWITCH ENC 120 VAC UPS | MVB | 02-LVF-PPL-01, BR 11, MVB | OPEN | 00-SEC-ENC-30 | CLOSED
HRSG 1 MCC POE SWITCH ENC 120 VAC UPS | HRSG MCC | 02-LVF-PPL-011, BR 25, HRSG 1 PDC | OPEN | 00-SEC-ENC-31 | CLOSED
CND IRON FILTER B 02-PDIT-CND215 ISO | CRT AREA | CRT AREA | CLOSED | 02-VCND180 | OPEN
CND IRON FILTER B 02-PDIT-CND215 ISO | CRT AREA | CRT AREA | CLOSED | 02-VCND187 | OPEN
HRSG 2 MCC POE SWITCH ENC 120 VAC UPS | HRSG MCC | 02-LVF-PPL-012, BR 21, HRSG 2 PDC | OPEN | 00-SEC-ENC-32 | CLOSED
CT 1 EXC COMPARTMENT POE SWITCH ENC 120 VAC UPS | MVB | 02-LVF-PPL-01, BR 8, MVB | OPEN | 00-SEC-ENC-33 | CLOSED
CND IRON FILTER A 02-PDIT-CND205 ISO | CRT AREA | CRT AREA | CLOSED | 02-VCND177 | OPEN
CND IRON FILTER A 02-PDIT-CND205 ISO | CRT AREA | CRT AREA | CLOSED | 02-VCND184 | OPEN
LEVEL INDICATING INSTRUMENTS (4 LOWER VALVES) | NO DATA | CRT AREA | Not Applicable. | 02-VCNDNODATA2 | OPEN
SWITCHYARD POE SWITCH ENC 120 VAC UPS | MVB | 02-LVF-PPL-01, BR 13, MVB | OPEN | 00-SEC-ENC-34 | CLOSED
NORTH GATE MTR OPERATOR 208 VAC | ADMIN(ELECTRICAL ROOM) | 02-LVD-PPL-22141, BR 1/3/5, ELECTRICAL ROOM EAST WALL | Not Applicable. | 00-SEC-MTR-01 | no data
SOUTH GATE MTR OPERATOR 208 VAC | ADMIN(ELECTRICAL ROOM) | 02-LVD-PPL-22141, BR 2/4/6, ELECTRICAL ROOM EAST WALL | Not Applicable. | 00-SEC-MTR-02 | no data
PUMP DISCHARGE PRESSURE GAUGE | NO DATA | CRT AREA | CLOSED | 02-VCND804 | OPEN
PUMP DISCHARGE PRESSURE GAUGE | NO DATA | CRT AREA | CLOSED | 02-VCND834 | OPEN
PUMP DISCHARGE PRESSURE GAUGE | NO DATA | CRT AREA | CLOSED | 02-VCND864 | OPEN
AUX BOILER AIR PREHEATER STEAM LINE TEMPERATURE CONTROL VALVE | Location Is Not Defined | AUX BOILER BUILDING AREA | CLOSED | 00-TCV-AXS870 | OPEN
AUX BOILER BD TANK QUENCH TCV | AUX BOILER BLDG | AUX BOILER BLDG | CLOSED | 00-TCV-AXS906 | OPEN
CND PUMP C DISCH PIT-CND155 ISO | CRT AREA | CRT AREA | CLOSED | 02-VCND130 | OPEN
CND PUMP B DISCH PIT-CND135 ISO | CRT AREA | CRT AREA | CLOSED | 02-VCND137 | OPEN
UAT 1 CTRL PNL 480 VAC PWR MAIN 1 | MVB | 01-LVB-SWB-171, BR 55, MVB | OPEN | 00-UAT-CPL-01 | CLOSED
CND PUMP A DISCH PIT-CND115 ISO | CRT AREA | CRT AREA | CLOSED | 02-VCND104 | OPEN
UAT 01 CONTROL PANEL 125 VDC PWR MAIN | MVB | 01-LVE-PPL-01, F10.4, MVB, DC DISTRIBUTION PANEL | OPEN | 00-UAT-CPL-01 | CLOSED
UAT 1 CTRL PNL 480 VAC PWR MAIN 2 | MVB | 02-LVB-SWB-271, BR 53, MVB | OPEN | 00-UAT-CPL-01 | CLOSED
SEAL WATER PRESSURE GAUGE | NO DATA | CRT AREA | CLOSED | 02-VCND846 | OPEN
SEAL WATER PRESSURE GAUGE | NO DATA | CRT AREA | CLOSED | 02-VCND876 | OPEN
UAT 2 CTRL PNL 480 VAC PWR MAIN 2 | MVB | 01-LVB-SWB-171, BR 53, MVB | OPEN | 00-UAT-CPL-02 | CLOSED
SEAL WATER PRESSURE GAUGE | NO DATA | CRT AREA | Not Applicable. | 02-VCND819 | OPEN
CRT AXS HEADER LOW POINT STEAM TRAP BYPASS | CRT AREA | CRT AREA | OPEN | 02-VAXS120 | CLOSED
CRT AXS HEADER LOW POINT DRAIN | CRT AREA | CRT AREA | CLOSED | 02-VAXS200 | OPEN
CRT AXS HEADER LOW POINT STEAM TRAP INLET ISO | CRT AREA | CRT AREA | CLOSED | 02-VAXS117 | OPEN
CRT AXS HEADER LOW POINT STEAM TRAP DRAIN | CRT AREA | CRT AREA | CLOSED | 02-VAXS119 | OPEN
VENT BEFORE IRON FILTERS | NO DATA | CRT AREA | Not Applicable. | 02-VCNDNODATA16 | CLOSED
UAT 2 CTRL PNL 480 VAC PWR MAIN 1 | MVB | 02-LVB-SWB-271, BR 55, MVB | OPEN | 00-UAT-CPL-02 | CLOSED
HP ECON 3,4,5 DRAIN BLOCK | UNDER HRSG | UNDER HRSG | OPEN | 01-VHHS906 | CLOSED
HP ECON 3,4,5 DRAIN BLOCK | HRSG LOWER EAST | HRSG LOWER EAST | OPEN | 02-VHHS906 | CLOSED
HP ECON 6,7,8 DRAIN BLOCK | UNDER HRSG | UNDER HRSG | OPEN | 01-VHHS938 | CLOSED
HP ECON 6,7,8 DRAIN BLOCK | HRSG LOWER EAST | HRSG LOWER EAST | OPEN | 02-VHHS938 | CLOSED
HP ECON 9,10 DRAIN BLOCK | UNDER HRSG | UNDER HRSG | OPEN | 01-VHHS905 | CLOSED
HP ECON 9,10 DRAIN BLOCK | HRSG LOWER EAST | HRSG LOWER EAST | OPEN | 02-VHHS905 | CLOSED
HP ECON 10 DRAIN ROOT | UNDER HRSG | UNDER HRSG | OPEN | 01-VHHS937 | CLOSED
HP ECON10 DRAIN ROOT | HRSG LOWER EAST | HRSG LOWER EAST | OPEN | 02-VHHS937 | CLOSED
HP ECON 2 DRAIN ROOT | UNDER HRSG | UNDER HRSG | OPEN | 01-VHHS929 | CLOSED
HP ECON2 DRAIN ROOT | HRSG LOWER EAST | HRSG LOWER EAST | OPEN | 02-VHHS929 | CLOSED
HP ECON 3 DRAIN ROOT | UNDER HRSG | UNDER HRSG | OPEN | 01-VHHS930 | CLOSED
HP ECON3 DRAIN ROOT | HRSG LOWER EAST | HRSG LOWER EAST | OPEN | 02-VHHS930 | CLOSED
HP ECON 4 DRAIN ROOT | UNDER HRSG | UNDER HRSG | OPEN | 01-VHHS931 | CLOSED
HP ECON4 DRAIN ROOT | HRSG LOWER EAST | HRSG LOWER EAST | OPEN | 02-VHHS931 | CLOSED
HP ECON 5 DRAIN ROOT | UNDER HRSG | UNDER HRSG | OPEN | 01-VHHS932 | CLOSED
HP ECON5 DRAIN ROOT | HRSG LOWER EAST | HRSG LOWER EAST | OPEN | 02-VHHS932 | CLOSED
HP ECON 6 DRAIN ROOT | UNDER HRSG | UNDER HRSG | OPEN | 01-VHHS933 | CLOSED
HP ECON6 DRAIN ROOT | HRSG LOWER EAST | HRSG LOWER EAST | OPEN | 02-VHHS933 | CLOSED
HP ECON 7 DRAIN ROOT | UNDER HRSG | UNDER HRSG | OPEN | 01-VHHS934 | CLOSED
HP ECON7 DRAIN ROOT | HRSG LOWER EAST | HRSG LOWER EAST | OPEN | 02-VHHS934 | CLOSED
HP ECON 8 DRAIN ROOT | UNDER HRSG | UNDER HRSG | OPEN | 01-VHHS935 | CLOSED
HP ECON8 DRAIN ROOT | HRSG LOWER EAST | HRSG LOWER EAST | OPEN | 02-VHHS935 | CLOSED
HP ECON 9 DRAIN ROOT | UNDER HRSG | UNDER HRSG | OPEN | 01-VHHS936 | CLOSED
HP ECON9 DRAIN ROOT | HRSG LOWER EAST | HRSG LOWER EAST | OPEN | 02-VHHS936 | CLOSED
UAT 02 CONTROL PANEL 125 VDC PWR MAIN | MVB | 02-LVE-PPL-01, F10.4, MVB, DC DISTRIBUTION PANEL | OPEN | 00-UAT-CPL-02 | CLOSED
LEVEL GAUGE 00-LG-AQA109 UPPER ISO | BULK AMMONIA TANKS | BULK AMMONIA TANKS | CLOSED | 00-VAQA609 | OPEN
LEVEL GAUGE 00-LG-AQA109 LOWER ISO | BULK AMMONIA TANKS | BULK AMMONIA TANKS | CLOSED | 00-VAQA610 | OPEN
PIT 00-PIT-AQA101 ISO | BULK AMMONIA TANKS | BULK AMMONIA TANKS | CLOSED | 00-VAQA628 | OPEN
SOUTH TANK 00-PIT-AQA201 ISO | BULK AMMONIA TANKS | BULK AMMONIA TANKS | CLOSED | 00-VAQA647 | OPEN
TANK 2(SOUTH) LEVEL GAUGE 00-LG-AQA209 LOWER ISO | BULK AMMONIA TANKS | BULK AMMONIA TANKS | CLOSED | 00-VAQA660 | OPEN
TANK 2 LEVEL GAUGE 00-LG-AQA209 UPPER ISO | BULK AMMONIA TANKS | BULK AMMONIA TANKS | CLOSED | 00-VAQA665 | OPEN
PIT-AXS101B (AUX BOILER OUTLET PIT) ISO | AUX BOILER BLDG | AUX BOILER BLDG | CLOSED | 00-VAXS622 | OPEN
00-VAXS623 BYPASS VALVE | NO DATA | AUX BOILER AREA | CLOSED | 00-VAXS623A | CLOSED
AIR EJECTOR PIT-AXS713 ISO | CRT Deck | CRT LANDING | OPEN | 02-VAXS186 | CLOSED
BYPASS VALVE FOR BACK PRESSURE CONTROL VALVE | NO DATA | AUX BOILER AREA | CLOSED | 00-V-AXS624 | CLOSED
AIR EJECTOR SUCTION/DISCHARGE | NO DATA | CRT LANDING | Not Applicable. | 02-NODATA1 | no data
IP ECON 1 DRAIN ROOT | UNDER HRSG | UNDER HRSG | OPEN | 01-VHIS910 | CLOSED
IP ECON 1 DRAIN ROOT | HRSG LOWER EAST | HRSG LOWER EAST | OPEN | 02-VHIS910 | CLOSED
IP ECON 1,2,3 DRAIN BLOCK | UNDER HRSG | UNDER HRSG | OPEN | 01-VHIS913 | CLOSED
IP ECON 1,2,3 DRAIN BLOCK | HRSG LOWER EAST | HRSG LOWER EAST | OPEN | 02-VHIS913 | CLOSED
IP ECON 2 DRAIN ROOT | UNDER HRSG | UNDER HRSG | OPEN | 01-VHIS911 | CLOSED
IP ECON 2 DRAIN ROOT | HRSG LOWER EAST | HRSG LOWER EAST | OPEN | 02-VHIS911 | CLOSED
IP ECON 3 DRAIN ROOT | UNDER HRSG | UNDER HRSG | OPEN | 01-VHIS912 | CLOSED
IP ECON 3 DRAIN ROOT | HRSG LOWER EAST | HRSG LOWER EAST | OPEN | 02-VHIS912 | CLOSED
00-VAXS625 BYPASS VALVE | NO DATA | AUX BOILER AREA | CLOSED | 00-VAXS625B | CLOSED
AIR EJECTOR VENT | CRT Deck | CRT Deck | OPEN | 02-VAXS183 | CLOSED
BFP "A" HP FW RECIRC ISO BEFORE CV | NO DATA | CRT LANDING | CLOSED | 02-VBFWNODATA1 | OPEN
AUX BOILER NATURAL GAS MAIN LINE ROOT MANUAL VALVE | NO DATA | AUX BOILER BUILDING AREA | CLOSED | 00-VAXS801 | OPEN
AUX BOILER NATURAL GAS MAIN LINE PRESSURE GAUGE MANIFOLD | NO DATA | AUX BOILER BUILDING AREA | CLOSED | 00-VAXS802 | OPEN
BFP "A" HP FW RECIRC VENT AFTER STRAINER ROOT | CRT AREA | CRT AREA | OPEN | 02-VBFW213 | CLOSED
BFP "A" HP FW RECIRC VENT AFTER STRAINER BLOCK | CRT AREA | CRT AREA | OPEN | 02-VBFW214 | CLOSED
BFP "B" HP FW RECIRC ISO BEFORE CV | NO DATA | CRT LANDING | CLOSED | 02-VBFWNODATA2 | OPEN
AUX BOILER NATURAL GAS MAIN LINE TEST POINT MANUAL VALVE | NO DATA | AUX BOILER BUILDING AREA | CLOSED | 00-VAXS803 | CLOSED
CONDENSATE RECIRC VENT (AFTER STRAINER) | CRT AREA | CRT LANDING | OPEN | 02-VCND379 | CLOSED
AUX BOILER NATURAL GAS MAIN LINE DRAIN VALVE | NO DATA | AUX BOILER BUILDING AREA | OPEN | 00-VAXS804 | CLOSED
NATURAL GAS MAIN LINE FLOW TRANSMITTER MANIFOLD | NO DATA | NO DATA | Not Applicable. | 00-VAXS805 | no data
CRT EMERGENCY MAKE UP FIT-DWS717 ISO HI | CRT Deck | CRT LANDING | CLOSED | 02-VDWS532F | OPEN
EMERGENCY MAKEUP FT | NO DATA | CRT LANDING | Not Applicable. | 02-VDWSF534F | OPEN
FROM TCA TO CRT BEFORE CV ISO | NO DATA | CRT LANDING | CLOSED | 02-VBFWNODATA3 | OPEN
AUX BOILER NATURAL GAS MAIN LINE ROOT MANUAL VALVE | NO DATA | AUX BOILER BUILDING AREA | CLOSED | 00-VAXS806 | OPEN
LEVEL GAUGE 864 (UPPER ISO) | NO DATA | CRT LANDING | CLOSED | 02-IV-864A | OPEN
AUX BOILER NATURAL GAS MAIN LINE ROOT MANUAL VALVE | NO DATA | AUX BOILER BUILDING AREA | CLOSED | 00-VAXS807 | OPEN
LIT863A (UPPER ISO) | NO DATA | CRT LANDING | CLOSED | 02-IV-863A | OPEN
AUX BOILER NATURAL GAS MAIN LINE MANUAL DRAIN VALVE | NO DATA | AUX BOILER BUILDING AREA | OPEN | 00-VAXS808 | CLOSED
LIT863B (UPPER ISO) | NO DATA | CRT LANDING | CLOSED | 02-IV-863C | OPEN
AUX BOILER NATURAL GAS MAIN LINE ROOT MANUAL VALVE | NO DATA | AUX BOILER BUILDING AREA | CLOSED | 00-VAXS809 | OPEN
LIT863C (UPPER ISO) | NO DATA | CRT LANDING | CLOSED | 02-IV-863E | OPEN
AUX BOILER NATURAL GAS MAIN LINE PRESSURE GAUGE MANIFOLD | NO DATA | AUX BOILER BUILDING AREA | CLOSED | 00-VAXS810 | OPEN
AUX BOILER NATURAL GAS MAIN LINE ROOT MANUAL VALVE | NO DATA | AUX BOILER BUILDING AREA | CLOSED | 00-VAXS811 | OPEN
CRT NORMAL MAKEUP FIT-DWS713 ISO HI | CRT Deck | CRT LANDING | CLOSED | 02-VDWS528F | OPEN
NORMAL MAKEUP FT | NO DATA | CRT LANDING | Not Applicable. | 02-VDWSF530F | OPEN
AUX BOILER NATURAL GAS VENT LEAK TEST VALVE | NO DATA | AUX BOILER BUILDING AREA | CLOSED | 00-VAXS816 | CLOSED
NORMAL MAKEUP VENT | CRT Deck | CRT LANDING | OPEN | 02-VDWS105 | CLOSED
AUX BOILER NATURAL GAS MAIN LINE ROOT MANUAL VALVE | NO DATA | AUX BOILER BUILDING AREA | CLOSED | 00-VAXS818 | OPEN
PIT866 ISO | NO DATA | CRT LANDING | CLOSED | 02-IV-866 | OPEN
AUX BOILER NATURAL GAS MAIN LINE TEST FIRING MANUAL VALVE | NO DATA | AUX BOILER BUILDING AREA | CLOSED | 00-VAXS821 | OPEN
PIT867A ISO | NO DATA | CRT LANDING | CLOSED | 02-IV-867A | OPEN
AUX BOILER NATURAL GAS MAIN LINE ROOT MANUAL VALVE | NO DATA | AUX BOILER BUILDING AREA | CLOSED | 00-VAXS822 | OPEN
PIT867B ISO | NO DATA | CRT LANDING | CLOSED | 02-IV-867B | OPEN
AUX BOILER NATURAL GAS MAIN LINE PRESSURE GAUGE MANIFOLD | NO DATA | AUX BOILER BUILDING AREA | CLOSED | 00-VAXS823 | OPEN
PIT867C ISO | NO DATA | CRT LANDING | CLOSED | 02-IV-867C | OPEN
FIT-AXS823 (AUX BOILER STEAM OUT FLOW) ISO | AUX BOILER BLDG | AUX BOILER UPPER LANDING | CLOSED | 00-VAXS823A(F) | OPEN
PIT868 ISO | NO DATA | CRT LANDING | CLOSED | 02-IV-868 | OPEN
BFP "A" CCW SUPPLY DRAIN | HRSG WEST - LOWER | HRSG WEST - LOWER | OPEN | 01-VCCW188 | CLOSED
BFP "A" CCW SUPPLY DRAIN | HRSG WEST - LOWER | HRSG WEST - LOWER | OPEN | 02-VCCW188 | CLOSED
BFP "A" CCW SUPPLY VENT | HRSG WEST - LOWER | HRSG WEST - LOWER | OPEN | 01-VCCW164 | CLOSED
BFP "A" CCW SUPPLY VENT | HRSG WEST - LOWER | HRSG WEST - LOWER | OPEN | 02-VCCW164 | CLOSED
BFP "A" CCW RETURN THROTTLING | HRSG WEST - LOWER | HRSG WEST - LOWER | CLOSED | 01-VCCW181 | THROTTLED
BFP "A" CCW RETURN THROTTLING | HRSG WEST - LOWER | HRSG WEST - LOWER | CLOSED | 02-VCCW181 | THROTTLED
BFWP A CCW SUPPLY ISO | HRSG WEST - LOWER | HRSG WEST - LOWER | CLOSED | 01-VCCW172 | OPEN
BFWP A CCW SUPPLY ISO | HRSG WEST - LOWER | HRSG WEST - LOWER | CLOSED | 02-VCCW172 | OPEN
BFP "A" CCW RETURN ISO | HRSG WEST - LOWER | HRSG WEST - LOWER | CLOSED | 01-VCCW412 | OPEN
BFP "A" CCW RETURN ISO | HRSG WEST - LOWER | HRSG WEST - LOWER | CLOSED | 02-VCCW412 | OPEN
BFP "B" CCW SUPPLY ISOLATION | HRSG WEST - LOWER | HRSG WEST - LOWER | CLOSED | 01-VCCW177 | OPEN
BFP "B" CCW SUPPLY ISOLATION | HRSG WEST - LOWER | HRSG WEST - LOWER | CLOSED | 02-VCCW177 | OPEN
BFP "B" CCW SUPPLY DRAIN | HRSG WEST - LOWER | HRSG WEST - LOWER | OPEN | 01-VCCW178 | CLOSED
BFP "B" CCW SUPPLY DRAIN | HRSG WEST - LOWER | HRSG WEST - LOWER | OPEN | 02-VCCW178 | CLOSED
BFWP B CCW SUPPLY PI-CCW321 ISO | HRSG WEST - LOWER | HRSG WEST - LOWER | CLOSED | 01-VCCW453 | OPEN
BFWP B CCW SUPPLY PI-CCW321 ISO | HRSG WEST - LOWER | HRSG WEST - LOWER | CLOSED | 02-VCCW453 | OPEN
BFP "B" CCW SUPPLY VENT | HRSG WEST - LOWER | HRSG WEST - LOWER | OPEN | 01-VCCW194 | CLOSED
BFP "B" CCW SUPPLY VENT | HRSG WEST - LOWER | HRSG WEST - LOWER | OPEN | 02-VCCW194 | CLOSED
BFP "B" CCW RETURN PI-CCW337 ISO | HRSG WEST - LOWER | HRSG WEST - LOWER | CLOSED | 01-VCCW180 | OPEN
BFP "B" CCW RETURN PI-CCW337 ISO | HRSG WEST - LOWER | HRSG WEST - LOWER | CLOSED | 02-VCCW180 | OPEN
BFP "B" CCW RETURN VENT | HRSG WEST - LOWER | HRSG WEST - LOWER | OPEN | 01-VCCW176 | CLOSED
BFP "B" CCW RETURN VENT | HRSG WEST - LOWER | HRSG WEST - LOWER | OPEN | 02-VCCW176 | CLOSED
BFP "B" CCW RETURN THROTTLING | HRSG WEST - LOWER | HRSG WEST - LOWER | CLOSED | 01-VCCW182 | THROTTLED
BFP "B" CCW RETURN THROTTLING | HRSG WEST - LOWER | HRSG WEST - LOWER | CLOSED | 02-VCCW182 | THROTTLED
BFP "B" CCW RETURN ISO | HRSG WEST - LOWER | HRSG WEST - LOWER | CLOSED | 01-VCCW413 | OPEN
BFP "B" CCW RETURN ISO | HRSG WEST - LOWER | HRSG WEST - LOWER | CLOSED | 02-VCCW413 | OPEN
FIT-AXS823 (AUX BOILER STEAM OUT FLOW) ISO | AUX BOILER BLDG | AUX BOILER UPPER LANDING | CLOSED | 00-VAXS823B(F) | OPEN
ST DT PUMP DISCHARGE DRAIN | CRT AREA | CRT LANDING | OPEN | 02-VCND259 | CLOSED
AUX BOILER STABILIZING GAS LINE TEST POINT MANUAL VALVE | NO DATA | AUX BOILER BUILDING AREA | CLOSED | 00-VAXS824 | CLOSED
AUX BOILER STABILIZING GAS LINE MANUAL CONTROL VALVE | NO DATA | AUX BOILER BUILDING AREA | CLOSED | 00-VAXS825 | OPEN
ST DT PUMP DISCHARGE VENT | CRT AREA | CRT LANDING | OPEN | 02-VCND106 | CLOSED
ST DT PUMP DISCHARGE VENT | CRT AREA | CRT LANDING | OPEN | 02-VCND258 | CLOSED
AUX BOILER STABILIZING GAS LINE MANUAL CONTROL VALVE | NO DATA | AUX BOILER BUILDING AREA | CLOSED | 00-VAXS826 | OPEN
STABILIZING GAS LINE CHECK VALVE | NO DATA | NO DATA | Not Applicable. | 00-VAXS827 | no data
AUX BOILER STABILIZING GAS LINE TEST POINT MANUAL VALVE | NO DATA | AUX BOILER BUILDING AREA | CLOSED | 00-VAXS828 | OPEN
AUX BOILER PILOT LINE MANUAL VALVE | NO DATA | AUX BOILER BUILDING AREA | CLOSED | 00-VAXS830 | OPEN
AUX BOILER PILOT LINE MANUAL ROOT VALVE | NO DATA | AUX BOILER BUILDING AREA | CLOSED | 00-VAXS831 | OPEN
HTT-2237/ | CRT | CRT LANDING BR:01(1/3) | Not Applicable. | 02-HPL-1612-01 | no data
AUX BOILER PILOT LINE PRESSURE GAUGE MANIFOLD | NO DATA | AUX BOILER BUILDING AREA | CLOSED | 00-VAXS832 | OPEN
HTT-2236/ | CRT | CRT LANDING BR:02(2/4) | Not Applicable. | 02-HPL-1612-02 | no data
AUX BOILER PILOT LINE TEST POINT MANUAL VALVE | NO DATA | AUX BOILER BUILDING AREA | CLOSED | 00-VAXS833 | CLOSED
HTT-2115/HTT-2070/ | CRT | CRT LANDING BR:03(5/7) | Not Applicable. | 02-HPL-1612-03 | no data
AUX BOILER PILOT LINE MANUAL ROOT VALVE | NO DATA | AUX BOILER BUILDING AREA | CLOSED | 00-VAXS835 | OPEN
HTT-2072/ | CRT | CRT LANDING BR:04(6/8) | Not Applicable. | 02-HPL-1612-04 | no data
AUX BOILER PILOT LINE PRESSURE GAUGE MANIFOLD | NO DATA | AUX BOILER BUILDING AREA | CLOSED | 00-VAXS836 | OPEN
HTT-2282/HTT-2257/HTT-2256/ | CRT | CRT LANDING BR:05(9/11) | Not Applicable. | 02-HPL-1612-05 | no data
AUX BOILER INSTRUMENT AIR MANUAL VALVE | NO DATA | AUX BOILER BUILDING AREA | CLOSED | 00-VAXS841 | OPEN
HTT-2241B/HTT-2229/ | CRT | CRT LANDING BR:06(10/12) | Not Applicable. | 02-HPL-1612-06 | no data
AUX BOILER INSTRUMENT AIR TEST POINT MANUAL VALVE | NO DATA | AUX BOILER BUILDING AREA | CLOSED | 00-VAXS842 | OPEN
HTT-2234/ | CRT | CRT LANDING BR:07(13/15) | Not Applicable. | 02-HPL-1612-07 | no data
AUX BOILER INSTRUMENT AIR ROOT VALVE | NO DATA | AUX BOILER BUILDING AREA | CLOSED | 00-VAXS844 | OPEN
HTT-2242A/ | CRT | CRT LANDING BR:08(14/16) | Not Applicable. | 02-HPL-1612-08 | no data
AUX BOILER INSTRUMENT AIR PRESSURE GAUGE MANIFOLD | NO DATA | AUX BOILER BUILDING AREA | CLOSED | 00-VAXS845 | OPEN
HTT-2208/HTT-2232/ | CRT | CRT LANDING BR:09(17/19) | Not Applicable. | 02-HPL-1612-09 | no data
AUX BOILER INSTRUMENT AIR MANUAL VALVE | NO DATA | AUX BOILER BUILDING AREA | CLOSED | 00-VAXS847 | OPEN
HTT-2244A/ | CRT | CRT LANDING BR:10(18/20) | Not Applicable. | 02-HPL-1612-10 | no data
LP SPARGING STEAM CONTROL VALVE | HRSG LOWER NE | HRSG LOWER NE | CLOSED | 01-PCV-HLS951 | AUTO
LP SPARGING STEAM CONTROL VALVE | HRSG LOWER NE | HRSG LOWER NE | CLOSED | 02-PCV-HLS951 | AUTO
AUX BOILER INSTRUMENT AIR MANUAL VALVE | NO DATA | AUX BOILER BUILDING AREA | CLOSED | 00-VAXS848 | OPEN
LP ECON 1 DRAIN ROOT | UNDER HRSG | HRSG LOWER NE | OPEN | 01-VHLS911 | CLOSED
LP ECON 1 DRAIN ROOT | UNDER HRSG | HRSG LOWER NE | OPEN | 01-VHLS912 | CLOSED
LP ECON DRAIN ROOT | HRSG LOWER NE | HRSG LOWER NE | OPEN | 02-VHLS911 | CLOSED
LP ECON DRAIN ROOT | HRSG LOWER NE | HRSG LOWER NE | OPEN | 02-VHLS912 | CLOSED
HTT-2231/ | CRT | CRT LANDING BR:11(21/23) | Not Applicable. | 02-HPL-1612-11 | no data
AUX BOILER INSTRUMENT AIR MANUAL VALVE | NO DATA | AUX BOILER BUILDING AREA | CLOSED | 00-VAXS849 | OPEN
HTT-2075/ | CRT | CRT LANDING BR:12(22/24) | Not Applicable. | 02-HPL-1612-12 | no data
AUX BOILER INSTRUMENT AIR MANUAL VALVE | NO DATA | AUX BOILER BUILDING AREA | CLOSED | 00-VAXS850 | OPEN
HTT-2241A/ | CRT | CRT LANDING BR:13(25/27) | Not Applicable. | 02-HPL-1612-13 | no data
AUX BOILER INSTRUMENT AIR MANUAL VALVE | NO DATA | AUX BOILER BUILDING AREA | CLOSED | 00-VAXS851 | OPEN
HTT-2244B/HTT-2242B/HTT-2283/ | CRT | CRT LANDING BR:14(26/28) | Not Applicable. | 02-HPL-1612-14 | no data
AUX BOILER INSTRUMENT AIR MANUAL VALVE | NO DATA | AUX BOILER BUILDING AREA | CLOSED | 00-VAXS852 | OPEN
HTT-2243/ | CRT | CRT LANDING BR:15(29/31) | Not Applicable. | 02-HPL-1612-15 | no data
AUX BOILER INSTRUMENT AIR MANUAL VALVE | NO DATA | AUX BOILER BUILDING AREA | CLOSED | 00-VAXS853 | OPEN
HTT-2116/HTT-2073/ | CRT | CRT LANDING BR:16(30/32) | Not Applicable. | 02-HPL-1612-16 | no data
AUX BOILER INSTRUMENT AIR DRAIN VALVE | NO DATA | AUX BOILER BUILDING AREA | CLOSED | 00-VAXS854 | CLOSED
HTT-2061/HTT-2240/HTT-2060/HTT-2252/ | CRT | CRT LANDING BR:17(33/35) | Not Applicable. | 02-HPL-1612-17 | no data
BFWP A CCW SUPPLY PI-CCW301 ISO | HRSG WEST - LOWER | HRSG WEST - LOWER | CLOSED | 01-VCCW116 | OPEN
BFWP A CCW SUPPLY PI-CCW301 ISO | HRSG WEST - LOWER | HRSG WEST - LOWER | CLOSED | 02-VCCW116 | OPEN
BFP "A" CCW RETURN PI-CCW317 ISO | HRSG WEST - LOWER | HRSG WEST - LOWER | CLOSED | 01-VCCW179 | OPEN
BFP "A" CCW RETURN PI-CCW317 ISO | HRSG WEST - LOWER | HRSG WEST - LOWER | CLOSED | 02-VCCW179 | OPEN
BFP "A" CCW RETURN VENT | HRSG WEST - LOWER | HRSG WEST - LOWER | OPEN | 01-VCCW189 | CLOSED
BFP "A" CCW RETURN VENT | HRSG WEST - LOWER | HRSG WEST - LOWER | OPEN | 02-VCCW189 | CLOSED
AUX BOILER INSTRUMENT AIR ROOT VALVE | NO DATA | AUX BOILER BUILDING AREA | CLOSED | 00-VAXS855 | OPEN
HTT-2059/HTT-2058/ | CRT | CRT LANDING BR:18(34/36) | Not Applicable. | 02-HPL-1612-18 | no data
AUX BOILER AIR PREHEATER STEAM LINE PRESSURE GAUGE MANIFOLD | NO DATA | AUX BOILER BUILDING AREA | CLOSED | 00-VAXS864 | OPEN
HTT-2203/HTT-2259/ | CRT | CRT LANDING BR:19(37/39) | Not Applicable. | 02-HPL-1612-19 | no data
BOILER EXIT FLUE GAS PRESSURE TRANSMITTER ROOT VALVE | Location Is Not Defined | NO DATA | Not Applicable. | 00-VAXS870 | no data
HTT-2239/ | CRT | CRT LANDING BR:20(38/40) | Not Applicable. | 02-HPL-1612-20 | no data
AUX BOILER AIR PREHEATER STEAM TRAP INLET MANUAL VALVE | NO DATA | AUX BOILER BUILDING AREA | CLOSED | 00-VAXS872 | OPEN
HTT-2074/ | CRT | CRT LANDING BR:21(41/43) | Not Applicable. | 02-HPL-1612-21 | no data
AUX BOILER AIR PREHEATER STEAM TRAP OUTLET MANUAL VALVE | NO DATA | AUX BOILER BUILDING AREA | CLOSED | 00-VAXS874 | OPEN
HTT-0133/HTT-2245/HTT-2284/HTT-2258/ | CRT | CRT LANDING BR:23(45/47) | Not Applicable. | 02-HPL-1612-23 | no data
AUX BOILER AIR PREHEATER STEAM TRAP BYPASS MANUAL HAND CONTROL VALVE | NO DATA | AUX BOILER BUILDING AREA | CLOSED | 00-VAXS875 | CLOSED
HTT-2093/ | CRT | CRT LANDING BR:26(50/52) | Not Applicable. | 02-HPL-1612-26 | no data
AXS DA PEGGING STEAM TRAP 902 BYPASS | AUX BOILER BLDG | AUX BOILER BLDG | CLOSED | 00-VAXS876 | CLOSED
HTT-2095/HTT-2065/ | CRT | CRT LANDING BR:28(54/56) | Not Applicable. | 02-HPL-1612-28 | no data
AXS DA PEGGING STEAM TRAP 902 INLET ISO | AUX BOILER BLDG | AUX BOILER BLDG | CLOSED | 00-VAXS877 | OPEN
HTT-2269/ | CRT | CRT LANDING BR:29(57/59) | Not Applicable. | 02-HPL-1612-29 | no data
IP IBD LOW POINT DRAIN BLOCK | HRSG NORTH - LOWER | HRSG LOWER NE (BLOWDOWN PIT) | OPEN | 01-VHIS909 | CLOSED
IP IBD DRAIN BLOCK | HRSG BLOWDOWN | HRSG LOWER NE (BLOWDOWN PIT) | OPEN | 02-VHIS909 | CLOSED
AUX BOILER AIR PREHEATER STEAM TRAP DRAIN VALVE | NO DATA | AUX BOILER BUILDING AREA | OPEN | 00-VAXS880 | CLOSED
HTT-2326/ | CRT | CRT LANDING BR:30(58/60) | Not Applicable. | 02-HPL-1612-30 | no data
AUX BOILER AIR PREHEATER STEAM TRAP INLET MANUAL VALVE | NO DATA | AUX BOILER BUILDING AREA | CLOSED | 00-VAXS881 | OPEN
HP IBD LOW POINT DRAIN BLOCK | HRSG NORTH - LOWER | HRSG LOWER NE (BLOWDOWN PIT) | OPEN | 01-VHHS862 | CLOSED
HP IBD LOW POINT DRAIN BLOCK | HRSG BLOWDOWN | HRSG LOWER NE (BLOWDOWN PIT) | OPEN | 02-VHHS862 | CLOSED
HP IBD LOW POINT DRAIN ROOT | HRSG NORTH - LOWER | HRSG LOWER NE (BLOWDOWN PIT) | OPEN | 01-VHHS861 | CLOSED
HP IBD LOW POINT DRAIN ROOT | HRSG BLOWDOWN | HRSG LOWER NE (BLOWDOWN PIT) | OPEN | 02-VHHS861 | CLOSED
LP IBD LOW POINT DRAIN ROOT | HRSG NORTH - LOWER | HRSG LOWER NE (BLOWDOWN PIT) | OPEN | 01-VHLS928 | CLOSED
LP IBD LOW POINT DRAIN BLOCK | HRSG NORTH - LOWER | HRSG LOWER NE (BLOWDOWN PIT) | OPEN | 01-VHLS929 | CLOSED
LP IBD LOW POINT DRAIN | HRSG BLOWDOWN | HRSG LOWER NE (BLOWDOWN PIT) | OPEN | 02-VHLS928 | CLOSED
LP IBD LOW POINT DRAIN | HRSG BLOWDOWN | HRSG LOWER NE (BLOWDOWN PIT) | OPEN | 02-VHLS929 | CLOSED
IP IBD CONTROL VALVE | HRSG EAST- LOWER | HRSG LOWER NE (BLOWDOWN TANK) | CLOSED | 01-YCV-HIS901 | AUTO
IP IBD CONTROL VALVE | Location Is Not Defined | HRSG LOWER NE (BLOWDOWN TANK) | CLOSED | 02-YCV-HIS901 | AUTO
HTT-2271/HTT-2272/ | CRT | CRT LANDING BR:34(66/68) | Not Applicable. | 02-HPL-1612-34 | no data
AUX BD TANK QUENCH WATER STRAINER DRAIN | AUX BOILER BLDG | AUX BOILER BLDG | OPEN | 00-VAXS882 | OPEN
HTT-2238/ | CRT | CRT LANDING BR:36(70/72) | Not Applicable. | 02-HPL-1612-36 | no data
AUX BOILER AIR PREHEATER STEAM TRAP OUTLET MANUAL VALVE | NO DATA | AUX BOILER BUILDING AREA | CLOSED | 00-VAXS883 | OPEN
AUX BOILER AIR PREHEATER STEAM TRAP BYPASS MANUAL HAND CONTROL VALVE | NO DATA | AUX BOILER BUILDING AREA | CLOSED | 00-VAXS884 | CLOSED
APH STEAM TRAP CHECK VALVE | NO DATA | NO DATA | Not Applicable. | 00-VAXS885 | no data
AUX BOILER PEGGING STEAM PCV OUTLET DRAIN VALVE | NO DATA | AUX BOILER BUILDING AREA | OPEN | 00-VAXS886 | CLOSED
AXS DA PEGGING STEAM TRAP 901 BYPASS | AUX BOILER BLDG | AUX BOILER BLDG | CLOSED | 00-VAXS889 | CLOSED
AXS DA PEGGING STEAM TRAP 901 OUTLET ISO | AUX BOILER BLDG | AUX BOILER BLDG | CLOSED | 00-VAXS890 | OPEN
AXS DA PEGGING STEAM TRAP 901 INLET ISO | AUX BOILER BLDG | AUX BOILER BLDG | CLOSED | 00-VAXS891 | OPEN
FE-AXS915 (AXS PEGGING FIT) HS ISO | AUX BOILER BLDG | AUX BOILER BLDG | CLOSED | 00-VAXS892 | OPEN
FE-AXS915 (AXS PEGGING FIT) LS ISO | AUX BOILER BLDG | AUX BOILER BLDG | CLOSED | 00-VAXS893 | OPEN
AUX BOILER PEGGING STEAM LINE VENT | AUX BOILER BLDG | AUX BOILER UPPER LANDING | OPEN | 00-VAXS894 | CLOSED
AUX BOILER DA PEGGING ISO | AUX BOILER BLDG | AUX BOILER BUILDING AREA | CLOSED | 00-VAXS895 | OPEN
PI-AXS914 (AUX BFP DISCH HEADER PI) ISO | AUX BOILER BLDG | AUX BOILER BLDG | CLOSED | 00-VAXS899 | OPEN
FIT-AXS901 (AUX BOILER FW FIT) ISO | AUX BOILER BLDG | AUX BOILER BLDG | CLOSED | 00-VAXS900 | OPEN
FIT-AXS901 (AUX BOILER FW FIT) ISO | AUX BOILER BLDG | AUX BOILER BLDG | CLOSED | 00-VAXS901 | OPEN
FEEDWATER CHECK VALVE | NO DATA | NO DATA | Not Applicable. | 00-VAXS907 | no data
AUX BOILER FW MAN ISO | AUX BOILER BLDG | AUX BOILER BLDG | CLOSED | 00-VAXS908 | OPEN
AUX BOILER ECON OUTLET DRAIN | AUX BOILER BLDG | AUX BOILER BLDG | OPEN | 00-VAXS911 | CLOSED
AUX BOILER NITROGEN SUPPLY ISO | AUX BOILER BLDG | AUX BOILER BLDG | CLOSED | 00-VAXS912 | CLOSED
NITROGEN PURGE CHECK VALVE | NO DATA | NO DATA | Not Applicable. | 00-VAXS913 | no data
PIT-AXS902 (AUX BOILER DRUM PIT 2) ISO | AUX BOILER BLDG | AUX BOILER BLDG | CLOSED | 00-VAXS915 | OPEN
PIT-AXS903 (AUX BOILER DRUM PIT 3) ISO | AUX BOILER BLDG | AUX BOILER BLDG | CLOSED | 00-VAXS916 | OPEN
AUX BOILER DRUM PRESSURE TEST VALVE | AUX BOILER BLDG | AUX BOILER BLDG | OPEN | 00-VAXS917 | CLOSED
AUX BOILER CAPACITIVE PROBE COLUMN DRAIN ROOT | AUX BOILER BLDG | AUX BOILER BLDG | OPEN | 00-VAXS918 | CLOSED
AUX BOILER CAPACITIVE PROBE COLUMN DRAIN BLOCK | AUX BOILER BLDG | AUX BOILER BLDG | OPEN | 00-VAXS919 | CLOSED
LG-AXS900 (AUX BOILER DRUM LG) UPPER ISO | AUX BOILER BLDG | AUX BOILER BLDG | CLOSED | 00-VAXS920 | OPEN
LG-AXS900 (AUX BOILER DRUM LG) LOWER ISO | AUX BOILER BLDG | AUX BOILER BLDG | CLOSED | 00-VAXS921 | OPEN
LG-AXS900 (AUX BOILER DRUM LG) DRAIN ROOT | AUX BOILER BLDG | AUX BOILER BLDG | OPEN | 00-VAXS922 | CLOSED
LG-AXS900 (AUX BOILER DRUM LG) DRAIN BLOCK | AUX BOILER BLDG | AUX BOILER BLDG | OPEN | 00-VAXS923 | CLOSED
LIT-AXS905 (AUX BOILER DRUM LIT) ISO | AUX BOILER BLDG | AUX BOILER BLDG | CLOSED | 00-VAXS924 | OPEN
LIT-AXS905 (AUX BOILER DRUM LIT) ISO | AUX BOILER BLDG | AUX BOILER BLDG | CLOSED | 00-VAXS925 | OPEN
LIT-AXS906 (AUX BOILER DRUM LIT) ISO | AUX BOILER BLDG | AUX BOILER BLDG | CLOSED | 00-VAXS926 | OPEN
LP STEAM FT-801B HIGH SIDE ROOT | HRSG LOWER NW | HRSG LOWER NW | OPEN | 01-VHLS823 | CLOSED
LP STEAM FT-801B HIGH SIDE BLOCK | HRSG LOWER NW | HRSG LOWER NW | OPEN | 01-VHLS824 | CLOSED
LP ECON DRAIN BLOCK | UNDER HRSG | HRSG LOWER NW | OPEN | 01-VHLS921 | CLOSED
LP ECON DRAIN BLOCK | HRSG LOWER NW | HRSG LOWER NW | OPEN | 02-VHLS823 | CLOSED
LP ECON DRAIN BLOCK | HRSG LOWER NW | HRSG LOWER NW | OPEN | 02-VHLS824 | CLOSED
LP ECON DRAIN BLOCK | HRSG LOWER NW | HRSG LOWER NW | OPEN | 02-VHLS921 | CLOSED
LP ECON 2-1 DRAIN ROOT | UNDER HRSG | HRSG LOWER NW | OPEN | 01-VHLS913 | CLOSED
LP ECON 2-2 DRAIN ROOT | UNDER HRSG | HRSG LOWER NW | OPEN | 01-VHLS916 | CLOSED
LP ECON 2-3 DRAIN ROOT | UNDER HRSG | HRSG LOWER NW | OPEN | 01-VHLS918 | CLOSED
LP ECON 3 DRAIN ROOT | UNDER HRSG | HRSG LOWER NW | OPEN | 01-VHLS920 | CLOSED
LP ECON DRAIN ROOT | HRSG LOWER NW | HRSG LOWER NW | OPEN | 02-VHLS913 | CLOSED
LP ECON DRAIN ROOT | HRSG LOWER NW | HRSG LOWER NW | OPEN | 02-VHLS916 | CLOSED
LP ECON DRAIN ROOT | HRSG LOWER NW | HRSG LOWER NW | OPEN | 02-VHLS918 | CLOSED
LP ECON DRAIN ROOT | HRSG LOWER NW | HRSG LOWER NW | OPEN | 02-VHLS920 | CLOSED
LIT-AXS906 (AUX BOILER DRUM LIT) ISO | AUX BOILER BLDG | AUX BOILER BLDG | CLOSED | 00-VAXS927 | OPEN
LIT-AXS907 (AUX BOILER DRUM LIT) ISO | AUX BOILER BLDG | AUX BOILER BLDG | CLOSED | 00-VAXS928 | OPEN
LIT-AXS907 (AUX BOILER DRUM LIT) ISO | AUX BOILER BLDG | AUX BOILER BLDG | CLOSED | 00-VAXS929 | OPEN
LIT-AXS908 (AUX BOILER DRUM LIT) ISO | AUX BOILER BLDG | AUX BOILER BLDG | CLOSED | 00-VAXS930 | OPEN
LIT-AXS908 (AUX BOILER DRUM LIT) ISO | AUX BOILER BLDG | AUX BOILER BLDG | CLOSED | 00-VAXS931 | OPEN
AUX BOILER CONT. BD MAN ISO | AUX BOILER BLDG | AUX BOILER BLDG | CLOSED | 00-VAXS934 | OPEN
AUX BOILER INT BLOWDOWN COMMON DRAIN | AUX BOILER BLDG | AUX BOILER BLDG | OPEN | 00-VAXS940 | CLOSED
PIT-AXS916 (AUX BOILER BD TANK PIT) ISO | AUX BOILER BLDG | AUX BOILER BLDG | CLOSED | 00-VAXS941 | OPEN
LG-AXS904 (AXS BD TANK LG) UPPER ISO | AUX BOILER BLDG | AUX BOILER BLDG | CLOSED | 00-VAXS942 | OPEN
LG-AXS904 (AXS BD TANK LG) LOWER ISO | AUX BOILER BLDG | AUX BOILER BLDG | CLOSED | 00-VAXS943 | OPEN
MAIN STEAM NON-RETURN VALVE | NO DATA | NO DATA | Not Applicable. | 00-VAXS948 | no data
BOILER DRUM MAIN STEAM OUTLET VALVE | AUX BOILER BLDG | AUX BOILER BLDG | CLOSED | 00-V-AXS948 | OPEN
AUX BOILER STEAM OUT DRAIN | AUX BOILER BLDG | AUX BOILER UPPER LANDING | OPEN | 00-VAXS949 | CLOSED
BOILER START UP VENT MAN ISO | AUX BOILER BLDG | AUX BOILER UPPER LANDING | CLOSED | 00-VAXS953 | OPEN
AUX BOILER DA MAN VENT | AUX BOILER BLDG | AUX BOILER BLDG | OPEN | 00-VAXS956 | CLOSED
DA VESSEL PRESSURE MANIFOLD ISO | AUX BOILER BLDG | AUX BOILER BLDG | CLOSED | 00-VAXS957 | OPEN
DA VESSEL PRESSURE MANIFOLD DRAIN | AUX BOILER BLDG | AUX BOILER BLDG | OPEN | 00-VAXS958 | CLOSED
LG-AXS901 (AXS DA LG 1) UPPER ISO | AUX BOILER BLDG | AUX BOILER BLDG | CLOSED | 00-VAXS960 | OPEN
LG-AXS901 (AXS DA LG 1) LOWER ISO | AUX BOILER BLDG | AUX BOILER BLDG | CLOSED | 00-VAXS961 | OPEN
LG-AXS901 (AXS DA LG 1) DRAIN | AUX BOILER BLDG | AUX BOILER BLDG | OPEN | 00-VAXS962 | CLOSED
LG-AXS902 (AXS DA LG 2) UPPER ISO | AUX BOILER BLDG | AUX BOILER BLDG | CLOSED | 00-VAXS963 | OPEN
LG-AXS902 (AXS DA LG 2) LOWER ISO | AUX BOILER BLDG | AUX BOILER BLDG | CLOSED | 00-VAXS964 | OPEN
LG-AXS902 (AXS DA LG 2) DRAIN | AUX BOILER BLDG | AUX BOILER BLDG | OPEN | 00-VAXS965 | CLOSED
LG-AXS903 (AXS DA LG 3) UPPER ISO | AUX BOILER BLDG | AUX BOILER BLDG | CLOSED | 00-VAXS966 | OPEN
LG-AXS903 (AXS DA LG 3) LOWER ISO | AUX BOILER BLDG | AUX BOILER BLDG | CLOSED | 00-VAXS967 | OPEN
LG-AXS903 (AXS DA LG 3) DRAIN | AUX BOILER BLDG | AUX BOILER BLDG | OPEN | 00-VAXS968 | CLOSED
AXS DA LEVEL TRANSMITTER UPPER ISO | AUX BOILER BLDG | AUX BOILER BLDG | CLOSED | 00-VAXS969 | OPEN
AXS DA LEVEL TRANSMITTER LOWER ISO | AUX BOILER BLDG | AUX BOILER BLDG | CLOSED | 00-VAXS970 | OPEN
AXS DA MAKEUP WATER LCV STRAINER DRAIN | AUX BOILER BLDG | AUX BOILER BLDG | OPEN | 00-VAXS976 | CLOSED
DA MAKEUP WATER CHECK VALVE | NO DATA | NO DATA | Not Applicable. | 00-VAXS981 | no data
AUX BOILER PUMP "A" FEEDWATER SUCTION BLOCK VALVE | NO DATA | AUX BOILER BUILDING | CLOSED | 00-V-AXS982 | OPEN
PI-AXS900 (AUX BFP "A" SUCTION PI) ISO | AUX BOILER BLDG | AUX BOILER BLDG | CLOSED | 00-VAXS983 | OPEN
PSH-AXS900 (AXS BFP "A" SUCTION PSH) ISO | AUX BOILER BLDG | AUX BOILER BLDG | CLOSED | 00-VAXS984 | OPEN
AUX BFP "A" SUCTION STRNR DP ISO | AUX BOILER BLDG | AUX BOILER BLDG | CLOSED | 00-VAXS985 | OPEN
AUX BFP "A" SUCTION STRNR DP ISO | AUX BOILER BLDG | AUX BOILER BLDG | CLOSED | 00-VAXS986 | OPEN
AUX BOILER"B" FEEDWATER SUCTION BLOCK VALVE | NO DATA | AUX BOILER AREA | CLOSED | 00-V-AXS-987 | OPEN
PI-AXS901 (AXS BFP "B" SUCTION PI) ISO | AUX BOILER BLDG | AUX BOILER BLDG | CLOSED | 00-VAXS988 | OPEN
PSH-AXS901 (AXS BFP "B" SUCTION PSH) ISO | AUX BOILER BLDG | AUX BOILER BLDG | CLOSED | 00-VAXS989 | OPEN
AXS BFP "B" SUCTION DP GAUGE ISO | AUX BOILER BLDG | AUX BOILER BLDG | CLOSED | 00-VAXS990 | OPEN
AXS BFP "B" SUCTION DP GAUGE ISO | AUX BOILER BLDG | AUX BOILER BLDG | CLOSED | 00-VAXS991 | OPEN
PI-AXS902 (AXS BFP "A" DISCH PI) ISO | AUX BOILER BLDG | AUX BOILER BLDG | CLOSED | 00-VAXS993 | OPEN
PUMP "A" DISCHARGE CHECK VALVE | NO DATA | NO DATA | Not Applicable. | 00-VAXS994 | no data
PI-AXS903 (AXS BFP "B" DISCH PI) ISO | AUX BOILER BLDG | AUX BOILER BLDG | CLOSED | 00-VAXS997 | OPEN
AUX BOILER"B" FEEDWATER DISCHARGE BLOCK VALVE | NO DATA | AUX BOILER AREA | CLOSED | 00-V-AXS999 | OPEN
AUX BOILER NATURAL GAS STAB LINE INTERCONNECTING PIPING DRAIN VAL | NO DATA | AUX BOILER BUILDING AREA | OPEN | 00-VAXSXXX | CLOSED
HRSG BD TO SWS TANK VENT | SWT & DWT AREA | SWT & DWT AREA | OPEN | 00-VBDN614 | CLOSED
HRSG BD TO WDR SUMP HEADER VENT | WASTE WATER SUMP | WASTE WATER SUMP | OPEN | 00-VBDN688 | CLOSED
HRSG BD TO WDR SUMP HEADER DRAIN | WASTE WATER SUMP | WASTE WATER SUMP | OPEN | 00-VBDN689 | CLOSED
CHEMICAL FEED CHECK VALVE | NO DATA | NO DATA | Not Applicable. | 00-V-CCF900 | no data
AUX BOILER AMMONIA INJ ISO | AUX BOILER BLDG | AUX BOILER BLDG | CLOSED | 00-V-CCF901 | OPEN
AUX BOILER AMMONIA INJ VENT | AUX BOILER BLDG | AUX BOILER BLDG | OPEN | 00-V-CCF902 | CLOSED
U1 MAIN HEADER H2 FLANGE CONNECTION | INA SYSTEM AREA | HYDROGEN TRAILER AREA | CLOSED | 00-VCMG601 | CLOSED
INSTRUMENTATION | Location Is Not Defined | NO DATA | Not Applicable. | 00-VCMG619 | no data
INSTRUMENTATION | Location Is Not Defined | NO DATA | Not Applicable. | 00-VCMG629 | no data
00-PI-DWS205 DEMIN PUMP DISCH PIT ISO | SWT & DWT AREA | SWT & DWT AREA | CLOSED | 00-VDWS600 | OPEN
VENT | Location Is Not Defined | NO DATA | Not Applicable. | 00-VDWS601 | no data
CIP TANK ISOLATION | Location Is Not Defined | RO BUILDING AREA | CLOSED | 00-VDWS616 | CLOSED
00-LIT-DWS101A DWT LIT ISO | SWT & DWT AREA | SWT & DWT AREA | CLOSED | 00-VDWS632 | OPEN
00-LIT-DWS101B DWT LIT ISO | SWT & DWT AREA | SWT & DWT AREA | CLOSED | 00-VDWS633 | OPEN
VENT | NO DATA | NO DATA | Not Applicable. | 00-VDWS649 | no data
DEMIN TANK ISO (SPARE) | SWT & DWT AREA | SWT & DWT AREA | CLOSED | 00-VDWS652 | CLOSED
DEMIN TANK ISO (SPARE) | SWT & DWT AREA | SWT & DWT AREA | CLOSED | 00-VDWS654 | CLOSED
DEMIN TANK ISO (SPARE) | SWT & DWT AREA | SWT & DWT AREA | CLOSED | 00-VDWS656 | CLOSED
DEMIN TANK ISO (SPARE) | SWT & DWT AREA | SWT & DWT AREA | CLOSED | 00-VDWS658 | CLOSED
CHECK VALVE | NO DATA | NO DATA | Not Applicable. | 00-VDWS806 | no data
CHECK VALVE | NO DATA | NO DATA | Not Applicable. | 00-VDWS815 | no data
CHECK VALVE | NO DATA | NO DATA | Not Applicable. | 00-VDWS817 | no data
CHECK VALVE | NO DATA | NO DATA | Not Applicable. | 00-VDWS821 | no data
THROTTLING VALVE | NO DATA | NO DATA | Not Applicable. | 00-VDWS826 | no data
INSTRUMENT ISO | NO DATA | NO DATA | Not Applicable. | 00-VDWT601 | no data
INSTRUMENT ISO | NO DATA | NO DATA | Not Applicable. | 00-VDWT602 | no data
DEMIN TRAILER DRAIN/REJECT ISO | WATER TREATMENT PLANT | WATER TREATMENT PLANT | CLOSED | 00-VDWT603 | CLOSED
DEMIN TRAILER DRAIN/REJECT ISO | WATER TREATMENT PLANT | WATER TREATMENT PLANT | CLOSED | 00-VDWT604 | CLOSED
FIT-DWT119 DEMIN EFFLUENT FIT ISO (LS) | WATER TREATMENT PLANT | WATER TREATMENT PLANT | CLOSED | 00-VDWT629 | OPEN
DEMIN TRAILER EFFLUENT CHECK VALVE | NO DATA | NO DATA | Not Applicable. | 00-VDWT632 | no data
DEMIN TRAILER EFFLUENT CHECK VALVE | NO DATA | NO DATA | Not Applicable. | 00-VDWT633 | no data
DWT ANALYSIS PANEL 3-WAY | WATER TREATMENT PLANT | WATER TREATMENT PLANT | CLOSED | 00-VDWT636 | OPEN
FIT-DWT119 DEMIN EFFLUENT FIT ISO (HS) | WATER TREATMENT PLANT | WATER TREATMENT PLANT | CLOSED | 00-VDWT637 | OPEN
MIXED BED MANIFOLD EFFLUENT ISO | WATER TREATMENT PLANT | WATER TREATMENT PLANT | CLOSED | 00-VDWT638 | OPEN
WT BUILDING SUMP PUMP A EFFLUENT CHECK VALVE | NO DATA | NO DATA | Not Applicable. | 00-VDWT643 | no data
WT BUILDING SUMP PUMP B EFFLUENT CHECK VALVE | NO DATA | RO BUILDING AREA | CLOSED | 00-VDWT645 | OPEN
SWS TO RO SUPPLY ISO | WATER TREATMENT PLANT | WATER TREATMENT PLANT | CLOSED | 00-VDWT651 | OPEN
SODIUM BISULFITE DOSING | NO DATA | RO BUILDING AREA | Not Applicable. | 00-VDWT653F | no data
ANTISCALANT DOSING | NO DATA | NO DATA | Not Applicable. | 00-VDWT655F | no data
DEMIN STORAGE TANK FILL ISO | SWT & DWT AREA | SWT & DWT AREA | CLOSED | 00-VDWT674 | OPEN
CIP PUMP SUCTION ISO | NO DATA | WATER TREATMENT BUILDING | CLOSED | 00-VDWT881 | OPEN
CIP HEADER ISO | NO DATA | WATER TREATMENT BUILDING | CLOSED | 00-VDWT882 | OPEN
CIP PUMP DISCHARGE VALVE | NO DATA | WATER TREATMENT BUILDING | CLOSED | 00-VDWT883 | OPEN
CIP RECIRC VALVE | NO DATA | WATER TREATMENT BUILDING | CLOSED | 00-VDWT884 | OPEN
CIP TANK DRAIN VALVE | NO DATA | WATER TREATMENT BUILDING | OPEN | 00-VDWT889 | CLOSED
CHLORINE TANK ISO | NO DATA | WATER TREATMENT BUILDING | CLOSED | 00-VDWT898 | OPEN
CHLORINE DRAWDOWN TUBE ISOLATION | NO DATA | WATER TREATMENT BUILDING | CLOSED | 00-VDWT899 | CLOSED
GLYCOL HEATER GAS FLOW METER INLET VALVE | NO DATA | NO DATA | Not Applicable. | 00-VFGS001 | OPEN
GLYCOL HEATER GAS FLOW METER INLET DRAIN | NO DATA | NO DATA | Not Applicable. | 00-VFGS002 | CLOSED
GLYCOL HEATER MAIN GAS HEADER DRAIN | NO DATA | NO DATA | Not Applicable. | 00-VFGS007 | CLOSED
HP SPARGING STEAM CONTROL VALVE | HRSG LOWER WEST | HRSG LOWER WEST | CLOSED | 01-FCV-HHS931 | AUTO
HP SPARGING STEAM CONTROL VALVE | HRSG LOWER WEST | HRSG LOWER WEST | CLOSED | 02-FCV-HHS931 | AUTO
GLYCOL HEATER MAIN GAS HEADER DRAIN | NO DATA | NO DATA | Not Applicable. | 00-VFGS009 | CLOSED
GLYCOL HEATER MAIN GAS HEADER DRAIN | NO DATA | NO DATA | Not Applicable. | 00-VFGS016 | CLOSED
GLYCOH HEATER MAIN GAS ISOLATION BEFORE BURNER | NO DATA | NO DATA | Not Applicable. | 00-VFGS018 | OPEN
GLYCOL HEATER GAS PILOT ISOLATION | NO DATA | NO DATA | Not Applicable. | 00-VFGS021 | OPEN
GLYCOL HEATER PILOT HEADER DRAIN VALVE | NO DATA | NO DATA | Not Applicable. | 00-VFGS025 | CLOSED
GLYCOL HEATER PILOT HEADER DRAIN VALVE | NO DATA | NO DATA | Not Applicable. | 00-VFGS027 | CLOSED
GLYCOL HEATER PILOT GAS TO BURNER ISOLATION | NO DATA | NO DATA | Not Applicable. | 00-VFGS028 | OPEN
COMON GT GAS HEADER PRESSURE TRANSMITTER ISOLATION | Location Is Not Defined | NO DATA | CLOSED | 00-VFGS101 | OPEN
HP DRUM HIGH FLOW LCV INLET ISO | HRSG LOWER WEST | HRSG LOWER WEST | CLOSED | 02-VHHS901 | OPEN
COMON GT GAS HEADER PRESSURE TRANSMITTER ISOLATION | Location Is Not Defined | NO DATA | CLOSED | 00-VFGS102 | OPEN
COMPRESSOR BYPASS CHECK VALVE | NO DATA | NO DATA | Not Applicable. | 00-VFGS208 | no data
COMPRESSOR BYPASS CHECK VALVE | NO DATA | NO DATA | Not Applicable. | 00-VFGS209 | no data
ANR W BLOCK AND BLEED VENT | FUEL GAS YARD | GAS YARD | OPEN | 00-VFGS221 | CLOSED
HP DRUM HIGH FLOW LCV OUTLET ISO | HRSG LOWER WEST | HRSG LOWER WEST | CLOSED | 02-VHHS902 | OPEN
HP DRUM LCV BYPASS | HRSG WEST - LOWER | HRSG WEST - LOWER | CLOSED | 01-VHHS907 | CLOSED
HP DRUM LCV BYPASS | HRSG LOWER WEST | HRSG LOWER WEST | CLOSED | 02-VHHS907 | CLOSED
HP DRUM LCV FW DRAIN BEFORE MOV ROOT | HRSG WEST - LOWER | HRSG WEST - LOWER | OPEN | 01-VHHS912 | CLOSED
ALLIANCE W BLOCK AND BLEED VENT | FUEL GAS YARD | GAS YARD | OPEN | 00-VFGS222 | CLOSED
HP DRUM LCV FW DRAIN BEFORE MOV | HRSG LOWER WEST | HRSG LOWER WEST | OPEN | 02-VHHS912 | CLOSED
ALLIANCE REG SATTION UPSTREM VENT | FUEL GAS YARD | NO DATA | OPEN | 00-VFGS254 | CLOSED
ANR REG SATTION UPSTREM VENT | FUEL GAS YARD | NO DATA | OPEN | 00-VFGS258 | CLOSED
COMMON HEADER NITROGEN PURGE/VENT | Location Is Not Defined | NO DATA | OPEN | 00-VFGS300 | CLOSED
COMON GT GAS HEADER NITROGEN PURGE/VENT | Location Is Not Defined | NO DATA | OPEN | 00-VFGS301 | CLOSED
UNIT 1 TURBINE BUILDING HEAT REGULATION SKID VENT AFTER REGULATION | NO DATA | NO DATA | OPEN | 00-VFGS314 | CLOSED
UNIT 2 TURBINE BUILDING HEAT REGULATION SKID VENT AFTER REGULATION | NO DATA | NO DATA | OPEN | 00-VFGS316 | CLOSED
GAS COMPRESSOR "A" SEAL GAS SUPPLY FILTER DP TRANSMITTER HIGH SIDE | NO DATA | NO DATA | Not Applicable. | 00-VFGS400A | OPEN
GAS COMPRESSOR "A" SEAL GAS SUPPLY FILTER DP TRANSMITTER LOW SIDE | NO DATA | NO DATA | Not Applicable. | 00-VFGS400B | OPEN
GAS COMPRESSOR"A" SEAL SUPPLY BLOCK VALVE | NO DATA | NO DATA | Not Applicable. | 00-VFGS401B | OPEN
HP DRUM LEVEL CONTROL VALVE 1 (25%‐100%) | HRSG LOWER WEST | HRSG LOWER WEST | CLOSED | 01-LCV-HHS921 | AUTO
HP DRUM LEVEL CONTROL VALVE 1 (25%‐100%) | HRSG LOWER WEST | HRSG LOWER WEST | CLOSED | 02-LCV-HHS921 | AUTO
HP DRUM LEVEL CONTROL VALVE 2 (0‐30%) | HRSG LOWER WEST | HRSG LOWER WEST | CLOSED | 01-LCV-HHS932 | AUTO
HP DRUM LEVEL CONTROL VALVE 2 (0‐30%) | HRSG LOWER WEST | HRSG LOWER WEST | CLOSED | 02-LCV-HHS932 | AUTO
HP DRUM LOW FLOW LCV UPSTREAM ISO EQ | HRSG WEST - LOWER | HRSG WEST - LOWER | CLOSED | 01-VHHS903A | OPEN
HP DRUM LOW FLOW LCV UPSTREAM ISO | HRSG WEST - LOWER | HRSG WEST - LOWER | CLOSED | 01-VHHS903 | OPEN
HP DRUM LOW FLOW LCV INLET ISO | HRSG LOWER WEST | HRSG LOWER WEST | CLOSED | 02-VHHS903 | OPEN
HP DRUM LOW FLOW LCV DOWNSTREAM ISO EQ | HRSG WEST - LOWER | HRSG WEST - LOWER | CLOSED | 01-VHHS904A | OPEN
HP DRUM LOW FLOW LCV DOWNSTREAM ISO | HRSG WEST - LOWER | HRSG WEST - LOWER | CLOSED | 01-VHHS904 | OPEN
HP DRUM LOW FLOW LCV OUTLET ISO | HRSG LOWER WEST | HRSG LOWER WEST | CLOSED | 02-VHHS904 | CLOSED
HP ECON 1,2 DRAIN BLOCK | UNDER HRSG | UNDER HRSG | OPEN | 01-VHHS900 | CLOSED
HP ECON 1,2 DRAIN BLOCK | HRSG LOWER WEST | HRSG LOWER WEST | OPEN | 02-VHHS900 | CLOSED
HP ECON 1 DRAIN ROOT | UNDER HRSG | UNDER HRSG | OPEN | 01-VHHS961 | CLOSED
HP ECON1 DRAIN ROOT | HRSG LOWER WEST | HRSG LOWER WEST | OPEN | 02-VHHS961 | CLOSED
GAS COMPRESSOR "A" SEAL VENT PRESSURE TRANSMITTER ISOLATION | NO DATA | NO DATA | Not Applicable. | 00-VFGS403A | OPEN
NITROGEN SUPPLY TO SEAL BLOCK VALVE | NO DATA | NO DATA | Not Applicable. | 00-VFGS404 | OPEN
GAS COMPRESSOR"A" CONTROL OIL TO VALVE 00-PSV-FGS-421 ISOLATION | NO DATA | NO DATA | Not Applicable. | 00-VFGS422 | OPEN
GAS COMPRESSOR"A" OIL RESERVOIR DRAIN | NO DATA | NO DATA | Not Applicable. | 00-VFGS423 | CLOSED
GAS COMPRESSOR"A" 227A OIL FILTER VENT VALVE | NO DATA | NO DATA | Not Applicable. | 00-VFGS424A | CLOSED
GAS COMPRESSOR"A" LUBE OIL FILTER PRESSURE EQUALIZATION VALVE | NO DATA | NO DATA | Not Applicable. | 00-VFGS424E | CLOSED
GAS COMPRESSOR"A" 227B OIL FILTER VENT VALVE | NO DATA | NO DATA | Not Applicable. | 00-VFGS424G | CLOSED
HRH INTERSTAGE ATTEMPERATOR CONTROL VALVE | UNDER HRSG | UNDER HRSG | CLOSED | 01-TCV-HRS901 | AUTO
HRH INTERSTAGE ATTEMPERATOR CONTROL VALVE | HRSG LOWER WEST | HRSG LOWER WEST | CLOSED | 02-TCV-HRS901 | AUTO
GAS COMPRESSOR"A" S/U PURGE OUTLET BLOCK VALVE | NO DATA | NO DATA | Not Applicable. | 00-VFGS442B | OPEN
UNIT 2 TURBINE BLDG GAS HEATER FAN 60 120 VAC | ST LOWER NE | 02-LVD-PPL-22111, BR 12, NE CORNER TURNBINE BLDG | OPEN | 02-HVC-HTR-60 | CLOSED
GAS COMPRESSOR "A" COMPRESSOR INLET PRESSURE TRANSMITER | NO DATA | NO DATA | Not Applicable. | 00-VFGS445A | OPEN
GAS COMPRESSOR"A" INLET HEADER DRAIN | NO DATA | NO DATA | Not Applicable. | 00-VFGS446 | CLOSED
FGPH RETURN TO LP ECON FCV | HRSG WEST - LOWER | HRSG WEST - LOWER | CLOSED | 02-FCV-BFW459 | OPEN
GAS COMPRESSOR "A" COMPRESSOR DISCHARGE PRESSURE TRANSMITER | NO DATA | NO DATA | Not Applicable. | 00-VFGS449A | OPEN
UNIT 2 TURBINE BLDG GAS HEATER FAN 61 120 VAC | ST UPPER SW | 02-LVD-PPL-22113, BR 26, SW TURBINE DECK | OPEN | 02-HVC-HTR-61 | CLOSED
UNIT 2 TURBINE BLDG GAS HEATER FAN 62 120 VAC | ST UPPER SW | 02-LVD-PPL-22113, BR 28, SW TURBINE DECK | OPEN | 02-HVC-HTR-62 | CLOSED
UNIT 2 TURBINE BLDG GAS HEATER FAN 63 120 VAC | ST UPPER SW | 02-LVD-PPL-22113, BR 30, SW TURBINE DECK | OPEN | 02-HVC-HTR-63 | CLOSED
GAS COMPRESSOR "A" FLOW METER HIGH SIDE ISOLATION | NO DATA | NO DATA | Not Applicable. | 00-VFGS450A | OPEN
5 TON HVAC - BATTERY ROOM UNIT #2 | MVB | 02-LVB-SWB-271, BR 51, MVB | OPEN | BR ENC HTR #2 | CLOSED
GAS COMPRESSOR "A" FLOW METER LOW SIDE ISOLATION | NO DATA | NO DATA | Not Applicable. | 00-VFGS450B | OPEN
GAS COMPRESSOR"A" DISCHARGE CONTROL VALVE BLEED | NO DATA | NO DATA | Not Applicable. | 00-VFGS452 | CLOSED
DISCHARGE CHECK VALVE | NO DATA | NO DATA | Not Applicable. | 00VFGS469 | no data
MANUAL INLET ISO | NO DATA | NO DATA | Not Applicable. | 00VFGS476 | no data
GAS COMPRESSOR"A" INLET BLOCK VALVE | NO DATA | NO DATA | Not Applicable. | 00-VFGS476 | OPEN
MANUAL DISCHARGE ISO | NO DATA | NO DATA | Not Applicable. | 00VFGS479 | no data
GAS COMPRESSOR"A" OUTLET BLOCK VALVE | NO DATA | NO DATA | Not Applicable. | 00-VFGS479 | OPEN
DISCHARGE CHECK VALVE | NO DATA | NO DATA | Not Applicable. | 00VFGS569 | no data
MANUAL INLET ISO | NO DATA | NO DATA | Not Applicable. | 00VFGS576 | no data
IP ECON INLET DRAIN ROOT | HRSG WEST - LOWER | HRSG WEST - LOWER | OPEN | 01-VHIS919 | CLOSED
IP ECON INLET DRAIN ROOT | HRSG LOWER WEST | HRSG LOWER WEST | OPEN | 02-VHIS919 | CLOSED
IP ECON INLET MAN ISO | HRSG WEST - LOWER | HRSG WEST - LOWER | CLOSED | 01-VHIS901 | OPEN
IP ECON INLET ISO | HRSG LOWER WEST | HRSG LOWER WEST | CLOSED | 02-VHIS901 | OPEN
IP ECON INLET MAN ISO EQ | HRSG WEST - LOWER | HRSG WEST - LOWER | CLOSED | 01-VHIS901A | OPEN
IP ECON INLET MAN ISO EQ | HRSG WEST - LOWER | HRSG WEST - LOWER | CLOSED | 01-VHIS901B | OPEN
IP ECON INLET ISO EQ | HRSG LOWER WEST | HRSG LOWER WEST | CLOSED | 02-VHIS901A | CLOSED
IP ECON INLET ISO EQ | HRSG LOWER WEST | HRSG LOWER WEST | CLOSED | 02-VHIS901B | CLOSED
MANUAL DISCHARGE ISO | NO DATA | NO DATA | Not Applicable. | 00VFGS579 | no data
DISCHARGE CHECK VALVE | NO DATA | NO DATA | Not Applicable. | 00VFGS669 | no data
MANUAL INLET ISO | NO DATA | NO DATA | Not Applicable. | 00VFGS676 | no data
MANUAL DISCHARGE ISO | NO DATA | NO DATA | Not Applicable. | 00VFGS679 | no data
FILTER/SEPERATOR NITROGEN PURGE/VENT | NO DATA | NO DATA | Not Applicable. | 00-VFGS703 | CLOSED
IP ECON INLET DRAIN BLOCK | HRSG WEST - LOWER | HRSG WEST - LOWER | OPEN | 01-VHIS920 | CLOSED
IP ECON INLET DRAIN BLOCK | HRSG LOWER WEST | HRSG LOWER WEST | OPEN | 02-VHIS920 | CLOSED
FILTER SEPERATOR DP TRANSMITTER HIGH SIDE | NO DATA | NO DATA | Not Applicable. | 00-VFGS704 | OPEN
FILTER SEPERATOR COLUM DRAIN | NO DATA | NO DATA | Not Applicable. | 00-VFGS704D | CLOSED
REHEAT 1 DRIPLEG CV | UNDER HRSG | HRSG LOWER WEST | OPEN | 01-YCV-HIS906 | CLOSED
IP SH OUTLET DRAIN POT | HRSG LOWER WEST | HRSG LOWER WEST | OPEN | 02-YCV-HIS906 | CLOSED
5 TON HVAC - BATTERY ROOM UNIT #4 | MVB | 02-LVB-SWB-271, BR 52, MVB | OPEN | BR ENC HTR #4 | CLOSED
FILTER/SEPERATOR NITROGEN PURGE/VENT | NO DATA | NO DATA | Not Applicable. | 00-VFGS705 | CLOSED
10 TON HVAC UNIT - MAIN ROOM HVAC #10 | MVB | 02-LVB-SWB-271, BR 11, MVB | OPEN | MV ENC HTR #10 | CLOSED
FILTER SEPERATOR DP TRANSMITTER LOW SIDE | NO DATA | NO DATA | Not Applicable. | 00-VFGS706 | OPEN
FILTER/SEPERATOR LEVEL COLUM SUPPLY LOWER | NO DATA | NO DATA | Not Applicable. | 00-VFGS707 | OPEN
FILTER/SEPERATOR LEVEL COLUM SUPPLY UPPER | NO DATA | NO DATA | Not Applicable. | 00-VFGS708 | OPEN
FILTER/SEPERATOR LEVEL GAGE DRAIN | NO DATA | NO DATA | Not Applicable. | 00-VFGS708D | CLOSED
IP STEAM HEADER DRIPLEG DRAIN CV | HRSG LOWER WEST | HRSG LOWER WEST | CLOSED | 01-YCV-HIS923 | CLOSED
IP STEAM HEADER DRIPLEG DRAIN CV | HRSG LOWER WEST | HRSG LOWER WEST | CLOSED | 02-YCV-HIS923 | CLOSED
FILTER/SEPERATOR LEVEL GAGE VENT | NO DATA | NO DATA | Not Applicable. | 00-VFGS708V | CLOSED
FILTER SEPERATOR LEVEL SWITCH ISOLATION LOWER | NO DATA | NO DATA | Not Applicable. | 00-VFGS709 | OPEN
FILTER SEPERATOR LEVEL SWITCH ISOLATION UPPER | NO DATA | NO DATA | Not Applicable. | 00-VFGS710 | OPEN
FILTER/SEPERATOR LEVEL GAGE SUPPLY LOWER | NO DATA | NO DATA | Not Applicable. | 00-VFGS711 | OPEN
FILTER/SEPERATOR LEVEL GAGE SUPPLY UPPER | NO DATA | NO DATA | Not Applicable. | 00-VFGS712 | OPEN
FILTER/SEPERATOR LEVEL GAGE SUPPLY LOWER | NO DATA | NO DATA | Not Applicable. | 00-VFGS713 | OPEN
FILTER/SEPERATOR LEVEL GAGE SUPPLY UPPER | NO DATA | NO DATA | Not Applicable. | 00-VFGS714 | OPEN
FILTER SEPERATOR COLUM DRAIN | NO DATA | NO DATA | Not Applicable. | 00-VFGS714D | CLOSED
FILTER SEPERATOR LEVEL SWITCH ISOLATION LOWER | NO DATA | NO DATA | Not Applicable. | 00-VFGS715 | OPEN
FILTER SEPERATOR LEVEL SWITCH ISOLATION UPPER | NO DATA | NO DATA | Not Applicable. | 00-VFGS716 | OPEN
FILTER/SEPERATOR LEVEL COLUM SUPPLY LOWER | NO DATA | NO DATA | Not Applicable. | 00-VFGS717 | OPEN
LP STEAM OUTLET MOV HANDWHEEL | HRSG WEST - LOWER | HRSG LOWER WEST | CLOSED | 01-MOV-HLS906 | OPEN
FILTER/SEPERATOR LEVEL COLUM SUPPLY UPPER | NO DATA | NO DATA | Not Applicable. | 00-VFGS718 | OPEN
FILTER/SEPERATOR LEVEL GAGE DRAIN | NO DATA | NO DATA | Not Applicable. | 00-VFGS718D | CLOSED
FILTER/SEPERATOR LEVEL GAGE VENT | NO DATA | NO DATA | Not Applicable. | 00-VFGS718V | CLOSED
CONV. RECPTS UNIT 1 PIPE RACK GROUND LEVEL | HRSG MCC | 01-LVD-PPL-1111, BR 27, INSIDE HRSG SWG ENCLOSURE | OPEN | 01-0101-R1 | CLOSED
CONVENIENCE RECPTS UNIT 1 PIPE RACK | HRSG MCC | 01-LVD-PPL-1111, BR 26, INSIDE HRSG SWG ENCLOSURE | OPEN | 01-0201-R1 | CLOSED
CONVENIENCE RECPTS HRSG 1 PLATFORMS | HRSG UPPER | 01-LVD-PPL-21111, BR 29, TOP OF HRSG HP DRUM | OPEN | 01-0301-R1 | CLOSED
CONV. RECEPT UNIT 1 HRSG GROUND LEVEL | HRSG MCC | 01-LVD-PPL-1111, BR 28, INSIDE HRSG SWG ENCLOSURE | OPEN | 01-0401-R1 | CLOSED
CONVENIENCE RECPTS UNIT 1 ACC GROUND LEVEL | ACC MCC | 01-LVD-PPL-1311, BR 29, ACC MCC ENCLOSURE | OPEN | 01-0501-R1 | CLOSED
CONVENIENCE RECPTS UNIT 1 ACC UPPER DECK | ACC MCC | 01-LVD-PPL-2511, BR 26, ACC MCC ENCLOSURE | OPEN | 01-0601-R1 | CLOSED
CONVENIENCE RECPTS UNIT 1 ACC UPPER DECK | ACC MCC | 01-LVD-PPL-2511, BR 27, ACC MCC ENCLOSURE | OPEN | 01-0701-R1 | CLOSED
CONVENIENCE RECPTS UNIT 1 ACC UPPER DECK | ACC MCC | 01-LVD-PPL-2511, BR 28, ACC MCC ENCLOSURE | OPEN | 01-0801-R1 | CLOSED
CONVENIENCE RECPTS UNIT 1 ACC UPPER DECK | ACC MCC | 01-LVD-PPL-2511, BR 29, ACC MCC ENCLOSURE | OPEN | 01-0901-R1 | CLOSED
CONVENIENCE RECPTS UNIT 1 TURBINE BUILDING | ST LOWER NE | 01-LVD-PPL-21131, BR 29, NE CORNER TURBINE BLDG | OPEN | 01-1001-R1 | CLOSED
CONVENIENCE RECPTS UNIT 1 TURBINE BLDG | ST LOWER NE | 01-LVD-PPL-21131, BR 28, NE CORNER TURBINE BLDG | OPEN | 01-1101-R1 | CLOSED
CONVENIENCE RECPT UNIT 1 ACHE | HRSG MCC | 01-LVD-PPL-2111, BR 29, INSIDE HRSG SWG ENCLOSURE | OPEN | 01-1201-R1 | CLOSED
UNIT 1 DRAINS TANK AREA CONVENIENCE RECPT | ST UPPER SW | 01-LVD-PPL-21133, BR 10, TURBINE DECK SW | OPEN | 01-1301-R1 | CLOSED
UNIT 1 DRAINS TANK AREA DECK LIGHTS 120VAC | ST UPPER SW | 01-LVD-PPL-21133, BR 8, TURBINE DECK SW | OPEN | 01-2701-W2 | CLOSED
UNIT 1 TURBINE BLDG VENT FAN PLATFORM LIGHTS | ST LOWER NE | 01-LVD-PPL-21131, BR 30, NE CORNER TURBINE BLDG | OPEN | 01-3001-W2 | CLOSED
UNIT 1 GCB PLATFORM LIGHTS | ST UPPER SW | 01-LVD-PPL-21133, BR 15, TURBINE DECK SW | OPEN | 01-3301-M1 | CLOSED
ACC 1 DUCT PLATFORM LIGHTS | ST UPPER SW | 01-LVD-PPL-21133, BR 17, TURBINE DECK SW | Not Applicable. | 01-3901-M1 | no data
UNIT 1 TURBINE BLDG EMERGENCY LIGHTING | ST UPPER SW | 01-LVD-PPL-21133, BR 31, TURBINE DECK SW | OPEN | 01-4001-E2 | CLOSED
UNIT 1 TURBINE BLDG EMERGENCY LIGHTING | ST UPPER SW | 01-LVD-PPL-21133, BR 32, TURBINE DECK SW | OPEN | 01-4101-E5 | CLOSED
MCC-131 SECTION HEATER SUPPLY #1 | ACC MCC | 01-LVD-PPL-1311, BR 7, ACC MCC ENCLOSURE | OPEN | 01-ACC-MCC-131 | CLOSED
MCC-131 MOTOR SPACE HEATER SUPPLY | ACC MCC | 01-LVD-PPL-1311, BR 8, ACC MCC ENCLOSURE | OPEN | 01-ACC-MCC-131 | CLOSED
MCC-131 SECTION HEATER SUPPLY #2 | ACC MCC | 01-LVD-PPL-1311, BR 9, ACC MCC ENCLOSURE | OPEN | 01-ACC-MCC-131 | CLOSED
MCC 131 SHUNT TRIP POWER | ACC MCC | 01-LVF-PPL-014, BR 2, ACC 1 U1 UPS PANEL | OPEN | 01-ACC-MCC-131 | CLOSED
MCC 131 SHUNT TRIP POWER | ACC MCC | 02-LVF-PPL-014, BR 2, ACC 1 U2 UPS PANEL | OPEN | 01-ACC-MCC-131 | CLOSED
2" SW CHECK VALVE | NO DATA | NO DATA | Not Applicable. | 00-VFGS721 | no data
2" SW CHECK VALVE | NO DATA | NO DATA | Not Applicable. | 00-VFGS725 | no data
FILTER/SEPERATOR LEVEL CONTROL BYPASS | NO DATA | NO DATA | Not Applicable. | 00-VFGS726 | CLOSED
FILTER SEPERATOR DRAIN TANK LEVEL IND. TRANSMITTER LOWER | NO DATA | NO DATA | Not Applicable. | 00-VFGS727 | OPEN
FILTER SEPERATOR DRAIN TANK LEVEL IND. TRANSMITTER UPPER | NO DATA | NO DATA | Not Applicable. | 00-VFGS728 | OPEN
FILTER SEPERATOR DRAIN TANK LEVEL GAUGE DRAIN | NO DATA | NO DATA | Not Applicable. | 00-VFGS729 | CLOSED
2" RF TRUNNION BALL VALVE, FULL PORT | NO DATA | NO DATA | Not Applicable. | 00-VFGS72G | no data
MCC 151 SHUNT TRIP POWER | ACC MCC | 01-LVF-PPL-014, BR 5, ACC 1 U1 UPS PANEL | OPEN | 01-ACC-MCC-151 | CLOSED
FILTER SEPERATOR DRAIN TANK LEVEL GAUGE VENT | NO DATA | NO DATA | Not Applicable. | 00-VFGS730 | CLOSED
MCC 151 SHUNT TRIP POWER | ACC MCC | 02-LVF-PPL-014, BR 5, ACC 1 U2 UPS PANEL | OPEN | 01-ACC-MCC-151 | CLOSED
MCC-231 HEATER BUS. | ACC MCC | 01-LVD-PPL-1311, BR 10, ACC MCC ENCLOSURE | OPEN | 01-ACC-MCC-231 | CLOSED
MCC-231 MOTOR SPACE HEATER SUPPLY | ACC MCC | 01-LVD-PPL-1311, BR 11, ACC MCC ENCLOSURE | OPEN | 01-ACC-MCC-231 | CLOSED
TURBINE PROTECTION PANEL | TCP | TCP | OPEN | 02MBY01GH01000 | CLOSED
FILTER SEPERATOR DRAIN TANK DRAIN VALVE | NO DATA | NO DATA | Not Applicable. | 00-VFGS731 | CLOSED
FILTER SEPERATOR DRAIN TANK LEVEL SWITH LOWER ISO. | NO DATA | NO DATA | Not Applicable. | 00-VFGS732 | OPEN
MCC-231 HEATER BUS | ACC MCC | 01-LVD-PPL-1311, BR 12, ACC MCC ENCLOSURE | OPEN | 01-ACC-MCC-231 | CLOSED
12" FLOW METER STATION INLET VALVE DRAIN | NO DATA | NO DATA | Not Applicable. | 00-VFGS733D | CLOSED
MCC 231 SHUNT TRIP POWER | ACC MCC | 01-LVF-PPL-014, BR 4, ACC 1 U1 UPS PANEL | OPEN | 01-ACC-MCC-231 | CLOSED
MCC 231 SHUNT TRIP POWER | ACC MCC | 02-LVF-PPL-014, BR 4, ACC 1 U2 UPS PANEL | OPEN | 01-ACC-MCC-231 | CLOSED
MCC 251 SHUNT TRIP POWER | ACC MCC | 01-LVF-PPL-014, BR 6, ACC 1 U1 UPS PANEL | OPEN | 01-ACC-MCC-251 | CLOSED
TURBINE PROTECTION PANEL | TCP | TCP | OPEN | 02MBY01GH01010 | CLOSED
MCC-161 NSBD SPACE HEATER SUPPLY #1 | ACC MCC | 02-LVD-PPL-2611, BR 13, ACC MCC ENCLOSURE | OPEN | 02-LVB-NSB-16 | CLOSED
MCC-161 NSBD SPACE HEATER SUPPLY #2 | ACC MCC | 02-LVD-PPL-2611, BR 15, ACC MCC ENCLOSURE | OPEN | 02-LVB-NSB-26 | CLOSED
MCC 251 SHUNT TRIP POWER | ACC MCC | 02-LVF-PPL-014, BR 6, ACC 1 U2 UPS PANEL | OPEN | 01-ACC-MCC-251 | CLOSED
NON-SEG SPACE HEATER SWG 27 | MVB | 01-LVD-PPL-1712, BR 20, MVB | Not Applicable. | 02-LVB-NSB-27 | no data
6" FLOW METER INLET VALVE DRAIN | NO DATA | NO DATA | Not Applicable. | 00-VFGS734D | CLOSED
FILTER SEPERATOR DRAIN TANK LEVEL SWITH UPPER ISO. | NO DATA | NO DATA | Not Applicable. | 00-VFGS735 | OPEN
FILTER SEPERATOR DRAIN TANK LEVEL SWITH DRAIN ISO. | NO DATA | NO DATA | Not Applicable. | 00-VFGS736 | CLOSED
12" FLOW METER NITROGEN PURGE/VENT | NO DATA | NO DATA | Not Applicable. | 00-VFGS737 | CLOSED
12" PRESSURE TRANSMITTER ISOLATION | NO DATA | NO DATA | Not Applicable. | 00-VFGS739 | OPEN
6" PRESSURE TRANSMITTER ISOLATION | NO DATA | NO DATA | Not Applicable. | 00-VFGS740 | OPEN
12" PRESSURE TRANSMITTER ISOLATION | NO DATA | NO DATA | Not Applicable. | 00-VFGS741 | OPEN
6" PRESSURE TRANSMITTER ISOLATION | NO DATA | NO DATA | Not Applicable. | 00-VFGS742 | OPEN
TURBINE PROTECTION PANEL | TCP | TCP | OPEN | 02MBY01GH01080 | CLOSED
12" YV-745 DRAIN VALVE | NO DATA | NO DATA | Not Applicable. | 00-VFGS745 | CLOSED
6" YV-746 DRAIN VALVE | NO DATA | NO DATA | Not Applicable. | 00-VFGS746 | CLOSED
12" FLOW METER NITROGEN PURGE/VENT | NO DATA | NO DATA | Not Applicable. | 00-VFGS747 | CLOSED
TURBINE REMOTE I/O PANEL A | TCP | TCP | OPEN | 02MBY93GH00100 | CLOSED
TURBINE REMOTE I/O PANEL A | TCP | TCP | OPEN | 02MBY93GH00110 | CLOSED
INLET CHECK VALVE | NO DATA | NO DATA | Not Applicable. | 01-ARM-FSV-883 | no data
TURBINE REMOTE I/O PANEL A | TCP | TCP | OPEN | 02MBY93GH00180 | CLOSED
6" FLOW METER NITROGEN PURGE/VENT | NO DATA | NO DATA | Not Applicable. | 00-VFGS748 | CLOSED
INLET CHECK VALVE | NO DATA | NO DATA | Not Applicable. | 01-ARM-FSV-890 | no data
INLET CHECK VALVE | NO DATA | NO DATA | Not Applicable. | 01-ARM-FSV-898 | no data
INLET CHECK VALVE | NO DATA | NO DATA | Not Applicable. | 01-ARM-FSV-906 | no data
INLET CHECK VALVE | NO DATA | NO DATA | Not Applicable. | 01-ARM-FSV-914 | no data
PRESS TRANSMITTER ISOLATION #1 HEAT EXCHANGER INLET | NO DATA | NO DATA | Not Applicable. | 00-VFGS753 | OPEN
GLYCOL HEAT EXCHANGER NITROGEN PURGE/VENT (GAS SIDE) | NO DATA | NO DATA | Not Applicable. | 00-VFGS755 | CLOSED
TURBINE REMOTE I/O PANEL B | TCP | TCP | OPEN | 02MBY93GH00200 | CLOSED
TURBINE REMOTE I/O PANEL B | TCP | TCP | OPEN | 02MBY93GH00210 | CLOSED
TURBINE REMOTE I/O PANEL B | TCP | TCP | OPEN | 02MBY93GH00280 | CLOSED
PRESSURE TRANSMITTER ISO | NO DATA | NO DATA | Not Applicable. | 01-ARM-IV-883A | no data
GLYCOL HEAT EXCHANGER NITROGEN PURGE/VENT (GAS SIDE) | NO DATA | NO DATA | Not Applicable. | 00-VFGS758 | CLOSED
PRESS TRANSMITTER ISOLATION #1 HEAT EXCHANGER INLET | NO DATA | NO DATA | Not Applicable. | 00-VFGS759 | OPEN
PRESSURE GAUGE ISO | NO DATA | NO DATA | Not Applicable. | 01-ARM-IV-883B | no data
16" PRI. REGULATING STATION INLET DRAIN | NO DATA | NO DATA | Not Applicable. | 00-VFGS772D | CLOSED
PRESSURE GAUGE ISO | NO DATA | NO DATA | Not Applicable. | 01-ARM-IV-885 | no data
TURBINE SUPERVISORY INSTRUMENT PANEL | TCP | TCP | OPEN | 02MBY01GH01600 | CLOSED
PRESSURE GAUGE ISO | NO DATA | NO DATA | Not Applicable. | 01-ARM-IV-886A | no data
PRESSURE GAUGE ISO | NO DATA | NO DATA | Not Applicable. | 01-ARM-IV-886B | no data
TURBINE SUPERVISORY INSTRUMENT PANEL | TCP | TCP | OPEN | 02MBY01GH01610 | CLOSED
IP SUPERHEATER OUTLET VENT | NO DATA | NO DATA | Not Applicable. | 02-MOV-HIS906 | no data
TURBINE SUPERVISORY INSTRUMENT PANEL | TCP | TCP | OPEN | 02MBY01GH01680 | CLOSED
CONTROL PACKAGE AIR CONDITIONER-1 | TCP | TCP | OPEN | 02UCA51AH101 | CLOSED
LEVEL GAUGE ISO | NO DATA | NO DATA | Not Applicable. | 01-ARM-IV-888A | no data
LEVEL GAUGE ISO | NO DATA | NO DATA | Not Applicable. | 01-ARM-IV-888B | no data
16" PRI. REGULATING STATION OULET DRAIN | NO DATA | NO DATA | Not Applicable. | 00-VFGS773D | CLOSED
MVA XFR HRSG 2 A - SUS HEATERS | HRSG MCC (OUTSIDE) | 02-LVD-PPL-2211, BR 21, OUTSIDE HRSG SWG ENCLOSURE | OPEN | 02-MVA-XFR-12 | CLOSED
PRESSURE TRANSMITTER ISO | NO DATA | NO DATA | Not Applicable. | 01-ARM-IV-890A | no data
16" SEC. REGULATING STATION INLET DRAIN | NO DATA | NO DATA | Not Applicable. | 00-VFGS774D | CLOSED
PRESSURE GAUGE ISO | NO DATA | NO DATA | Not Applicable. | 01-ARM-IV-890B | no data
PRESSURE GAUGE ISO | NO DATA | NO DATA | Not Applicable. | 01-ARM-IV-892 | no data
MVA XFR HRSG 2 B - SUS HEATERS | HRSG MCC (OUTSIDE) | 02-LVD-PPL-2211, BR 10, OUTSIDE HRSG SWG ENCLOSURE | OPEN | 02-MVA-XFR-22 | CLOSED
16" SEC. REGULATING STATION OUTLET DRAIN | NO DATA | NO DATA | Not Applicable. | 00-VFGS775D | CLOSED
PRESSURE GAUGE ISO | NO DATA | NO DATA | Not Applicable. | 01-ARM-IV-893A | no data
8" LOW FLOW REGULATING STATION INLET DRAIN | NO DATA | NO DATA | Not Applicable. | 00-VFGS776D | CLOSED
8" LOW FLOW REGULATING STATION INLET DRAIN | NO DATA | NO DATA | Not Applicable. | 00-VFGS777D | CLOSED
PRESSURE GAUGE ISO | NO DATA | NO DATA | Not Applicable. | 01-ARM-IV-893B | no data
LEVEL GAUGE ISO | NO DATA | NO DATA | Not Applicable. | 01-ARM-IV-895A | no data
COMMON REG STATION OULET PRESS TRANSMITTER ISO. VALVE | NO DATA | NO DATA | Not Applicable. | 00-VFGS778 | OPEN
COMMON REG STATION OULET PRESS TRANSMITTER ISO. VALVE | NO DATA | NO DATA | Not Applicable. | 00-VFGS779 | OPEN
LEVEL GAUGE ISO | NO DATA | NO DATA | Not Applicable. | 01-ARM-IV-895B | no data
PRESSURE TRANSMITTER ISO | NO DATA | NO DATA | Not Applicable. | 01-ARM-IV-898A | no data
PRESSURE GAUGE ISO | NO DATA | NO DATA | Not Applicable. | 01-ARM-IV-898B | no data
PRESSURE GAUGE ISO | NO DATA | NO DATA | Not Applicable. | 01-ARM-IV-900 | no data
6" OUTLET TO ELECTRIC HEATER (ALLIANCE) | NO DATA | NO DATA | Not Applicable. | 00-VFGS783 | OPEN
6" OUTLET TO ELECTRIC HEATER VENT (ALLIANCE) | NO DATA | NO DATA | Not Applicable. | 00-VFGS784 | no data
YV-785 DRAIN VALVE | NO DATA | NO DATA | Not Applicable. | 00-VFGS785D | CLOSED
YV-787 DRAIN VALVE | NO DATA | NO DATA | Not Applicable. | 00-VFGS787 | CLOSED
PRI. REG. STATION INNERSTAGE NITROGEN PURGE/VENT | NO DATA | NO DATA | Not Applicable. | 00-VFGS788 | CLOSED
PRESSURE GAUGE ISO | NO DATA | NO DATA | Not Applicable. | 01-ARM-IV-901A | no data
PRESSURE GAUGE ISO | NO DATA | NO DATA | Not Applicable. | 01-ARM-IV-901B | no data
YV-788 DRAIN VALVE | NO DATA | NO DATA | Not Applicable. | 00-VFGS788D | CLOSED
SEC. REG. STATION INNERSTAGE NITROGEN PURGE/VENT | NO DATA | NO DATA | Not Applicable. | 00-VFGS789 | CLOSED
LEVEL GAUGE ISO | NO DATA | NO DATA | Not Applicable. | 01-ARM-IV-903A | no data
LOW FLOW REG. STATION INNERSTAGE NITROGEN PURGE/VENT | NO DATA | NO DATA | Not Applicable. | 00-VFGS790 | CLOSED
LEVEL GAUGE ISO | NO DATA | NO DATA | Not Applicable. | 01-ARM-IV-903B | no data
REDUCED GAS HEADER NITROGEN PURGE/DRAIN | NO DATA | NO DATA | Not Applicable. | 00-VFGS794 | CLOSED
PRESSURE TRANSMITTER ISO | NO DATA | NO DATA | Not Applicable. | 01-ARM-IV-906A | no data
PRESSURE GAUGE ISO | NO DATA | NO DATA | Not Applicable. | 01-ARM-IV-906B | no data
FILTER/SEPERATOR NITROGEN PURGE/VENT | NO DATA | NO DATA | Not Applicable. | 00-VFGS803 | CLOSED
FILTER SEPERATOR DP TRANSMITTER HIGH SIDE | NO DATA | NO DATA | Not Applicable. | 00-VFGS804 | OPEN
GT HP BLEED VALVE | NO DATA | GT ENCLOSURE | Not Applicable. | 02MBH03AA701 | no data
PRESSURE GAUGE ISO | NO DATA | NO DATA | Not Applicable. | 01-ARM-IV-908 | no data
FILTER SEPERATOR COLUM DRAIN | NO DATA | NO DATA | Not Applicable. | 00-VFGS804D | CLOSED
PRESSURE GAUGE ISO | NO DATA | NO DATA | Not Applicable. | 01-ARM-IV-909A | no data
GT LP BLEED VALVE | NO DATA | GT ENCLOSURE | Not Applicable. | 02MBH01AA701 | no data
FILTER/SEPERATOR NITROGEN PURGE/VENT | NO DATA | NO DATA | Not Applicable. | 00-VFGS805 | CLOSED
PRESSURE GAUGE ISO | NO DATA | NO DATA | Not Applicable. | 01-ARM-IV-909B | no data
GT MP BLEED VALVE | NO DATA | GT ENCLOSURE | Not Applicable. | 02MBH02AA701 | no data
LEVEL GAUGE ISO | NO DATA | NO DATA | Not Applicable. | 01-ARM-IV-911A | no data
LEVEL GAUGE ISO | NO DATA | NO DATA | Not Applicable. | 01-ARM-IV-911B | no data
PRESSURE TRANSMITTER ISO | NO DATA | NO DATA | Not Applicable. | 01-ARM-IV-914A | no data
FILTER SEPERATOR DP TRANSMITTER LOW SIDE | NO DATA | NO DATA | Not Applicable. | 00-VFGS806 | OPEN
FILTER/SEPERATOR LEVEL COLUM SUPPLY LOWER | NO DATA | NO DATA | Not Applicable. | 00-VFGS807 | OPEN
PRESSURE GAUGE ISO | NO DATA | NO DATA | Not Applicable. | 01-ARM-IV-914B | no data
PRESSURE GAUGE ISO | NO DATA | NO DATA | Not Applicable. | 01-ARM-IV-916 | no data
FILTER/SEPERATOR LEVEL COLUM SUPPLY UPPER | NO DATA | NO DATA | Not Applicable. | 00-VFGS808 | OPEN
FILTER/SEPERATOR LEVEL GAGE DRAIN | NO DATA | NO DATA | Not Applicable. | 00-VFGS808D | CLOSED
FILTER/SEPERATOR LEVEL GAGE VENT | NO DATA | NO DATA | Not Applicable. | 00-VFGS808V | CLOSED
PRESSURE GAUGE ISO | NO DATA | NO DATA | Not Applicable. | 01-ARM-IV-916 | no data
FILTER SEPERATOR LEVEL SWITCH ISOLATION LOWER | NO DATA | NO DATA | Not Applicable. | 00-VFGS809 | OPEN
PRESSURE GAUGE ISO | NO DATA | NO DATA | Not Applicable. | 01-ARM-IV-917A | no data
FILTER SEPERATOR LEVEL SWITCH ISOLATION UPPER | NO DATA | NO DATA | Not Applicable. | 00-VFGS810 | OPEN
FILTER/SEPERATOR LEVEL GAGE SUPPLY LOWER | NO DATA | NO DATA | Not Applicable. | 00-VFGS811 | OPEN
PRESSURE GAUGE ISO | NO DATA | NO DATA | Not Applicable. | 01-ARM-IV-917B | no data
FILTER/SEPERATOR LEVEL GAGE SUPPLY UPPER | NO DATA | NO DATA | Not Applicable. | 00-VFGS812 | OPEN
LEVEL GAUGE ISO | NO DATA | NO DATA | Not Applicable. | 01-ARM-IV-919A | no data
FILTER/SEPERATOR LEVEL GAGE SUPPLY LOWER | NO DATA | NO DATA | Not Applicable. | 00-VFGS813 | OPEN
LEVEL GAUGE ISO | NO DATA | NO DATA | Not Applicable. | 01-ARM-IV-919B | no data
LEVEL GAUGE ISO | NO DATA | NO DATA | Not Applicable. | 01-ARM-IV-966A | no data
LEVEL GAUGE ISO | NO DATA | NO DATA | Not Applicable. | 01-ARM-IV-966B | no data
FILTER/SEPERATOR LEVEL GAGE SUPPLY UPPER | NO DATA | NO DATA | Not Applicable. | 00-VFGS814 | OPEN
FILTER SEPERATOR COLUM DRAIN | NO DATA | NO DATA | Not Applicable. | 00-VFGS814D | CLOSED
FILTER SEPERATOR LEVEL SWITCH ISOLATION LOWER | NO DATA | NO DATA | Not Applicable. | 00-VFGS815 | OPEN
FILTER SEPERATOR LEVEL SWITCH ISOLATION UPPER | NO DATA | NO DATA | Not Applicable. | 00-VFGS816 | OPEN
PRESSURE GAUGE ISO | NO DATA | NO DATA | Not Applicable. | 01-ARM-IV-967 | no data
PRESSURE GAUGE ISO | NO DATA | NO DATA | Not Applicable. | 01-ARM-IV-968 | no data
PRESSURE GAUGE ISO | NO DATA | NO DATA | Not Applicable. | 01-ARM-IV-969 | no data
FILTER/SEPERATOR LEVEL COLUM SUPPLY LOWER | NO DATA | NO DATA | Not Applicable. | 00-VFGS817 | OPEN
FILTER/SEPERATOR LEVEL COLUM SUPPLY UPPER | NO DATA | NO DATA | Not Applicable. | 00-VFGS818 | OPEN
FILTER/SEPERATOR LEVEL GAGE DRAIN | NO DATA | NO DATA | Not Applicable. | 00-VFGS818D | CLOSED
FILTER/SEPERATOR LEVEL GAGE VENT | NO DATA | NO DATA | Not Applicable. | 00-VFGS818V | CLOSED
ANTI CAVITATION VALVE | NO DATA | VACUUM SKID | Not Applicable. | 01-ARM-V-884 | no data
DISCHARGE CHECK VALVE | NO DATA | VACUUM SKID | Not Applicable. | 01-ARM-V-889A | no data
FLOW METER ISO | NO DATA | VACUUM SKID | Not Applicable. | 01-ARM-V-889B | no data
2" SW CHECK VALVE | NO DATA | NO DATA | Not Applicable. | 00-VFGS821 | no data
2" SW CHECK VALVE | NO DATA | NO DATA | Not Applicable. | 00-VFGS825 | no data
12" FLOW METER STATION INLET VALVE DRAIN | NO DATA | NO DATA | Not Applicable. | 00-VFGS833D | CLOSED
6" FLOW METER INLET VALVE DRAIN | NO DATA | NO DATA | Not Applicable. | 00-VFGS834D | CLOSED
12" FLOW METER NITROGEN PURGE/VENT | NO DATA | NO DATA | Not Applicable. | 00-VFGS837 | CLOSED
ANTI CAVITATION VALVE | NO DATA | VACUUM SKID | Not Applicable. | 01-ARM-V-891 | no data
FLOW METER ISO | NO DATA | VACUUM SKID | Not Applicable. | 01-ARM-V-896B | no data
ANTI CAVITATION VALVE | NO DATA | VACUUM SKID | Not Applicable. | 01-ARM-V-899 | no data
12" PRESSURE TRANSMITTER ISOLATION | NO DATA | NO DATA | Not Applicable. | 00-VFGS839 | OPEN
6" PRESSURE TRANSMITTER ISOLATION | NO DATA | NO DATA | Not Applicable. | 00-VFGS840 | OPEN
12" PRESSURE TRANSMITTER ISOLATION | NO DATA | NO DATA | Not Applicable. | 00-VFGS841 | OPEN
6" PRESSURE TRANSMITTER ISOLATION | NO DATA | NO DATA | Not Applicable. | 00-VFGS842 | OPEN
DISCHARGE CHECK VALVE | NO DATA | VACUUM SKID | Not Applicable. | 01-ARM-V-904A | no data
FLOW METER ISO | NO DATA | VACUUM SKID | Not Applicable. | 01-ARM-V-904B | no data
ANTI CAVITATION VALVE | NO DATA | VACUUM SKID | Not Applicable. | 01-ARM-V-907 | no data
12" YV-845 DRAIN VALVE | NO DATA | NO DATA | Not Applicable. | 00-VFGS845 | CLOSED
6" YV-846 DRAIN VALVE | NO DATA | NO DATA | Not Applicable. | 00-VFGS846 | CLOSED
12" FLOW METER NITROGEN PURGE/VENT | NO DATA | NO DATA | Not Applicable. | 00-VFGS847 | CLOSED
DISCHARGE CHECK VALVE | NO DATA | VACUUM SKID | Not Applicable. | 01-ARM-V-912A | no data
FLOW METER ISO | NO DATA | VACUUM SKID | Not Applicable. | 01-ARM-V-912B | no data
ANTI CAVITATION VALVE | NO DATA | VACUUM SKID | Not Applicable. | 01-ARM-V-915 | no data
6" FLOW METER NITROGEN PURGE/VENT | NO DATA | NO DATA | Not Applicable. | 00-VFGS848 | CLOSED
PRESS TRANSMITTER ISOLATION #2 HEAT EXCHANGER INLET | NO DATA | NO DATA | Not Applicable. | 00-VFGS853 | OPEN
GLYCOL HEAT EXCHANGER NITROGEN PURGE/VENT (GAS SIDE) | NO DATA | NO DATA | Not Applicable. | 00-VFGS855 | CLOSED
DISCHARGE CHECK VALVE | NO DATA | VACUUM SKID | Not Applicable. | 01-ARM-V-920A | no data
FLOW METER ISO | NO DATA | VACUUM SKID | Not Applicable. | 01-ARM-V-920B | no data
GLYCOL HEAT EXCHANGER NITROGEN PURGE/VENT (GAS SIDE) | NO DATA | NO DATA | Not Applicable. | 00-VFGS858 | CLOSED
PRESS TRANSMITTER ISOLATION #2 HEAT EXCHANGER INLET | NO DATA | NO DATA | Not Applicable. | 00-VFGS859 | OPEN
16" PRI. REGULATING STATION INLET DRAIN | NO DATA | NO DATA | Not Applicable. | 00-VFGS872D | CLOSED
SPRAY NOZZLE ISO | NO DATA | VACUUM SKID | Not Applicable. | 01-ARM-YV-886 | no data
16" PRI. REGULATING STATION OULET DRAIN | NO DATA | NO DATA | Not Applicable. | 00-VFGS873D | no data
MAKEUP ISO | NO DATA | VACUUM SKID | Not Applicable. | 01-ARM-YV-888 | no data
16" SEC. REGULATING STATION INLET DRAIN | NO DATA | NO DATA | Not Applicable. | 00-VFGS874D | CLOSED
SPRAY NOZZLE ISO | NO DATA | VACUUM SKID | Not Applicable. | 01-ARM-YV-893 | no data
MAKEUP ISO | NO DATA | VACUUM SKID | Not Applicable. | 01-ARM-YV-895 | no data
16" SEC. REGULATING STATION OUTLET DRAIN | NO DATA | NO DATA | Not Applicable. | 00-VFGS875D | CLOSED
8" LOW FLOW REGULATING STATION INLET DRAIN | NO DATA | NO DATA | Not Applicable. | 00-VFGS876D | CLOSED
8" LOW FLOW REGULATING STATION OUTLET DRAIN | NO DATA | NO DATA | Not Applicable. | 00-VFGS877D | CLOSED
SPRAY NOZZLE ISO | NO DATA | VACUUM SKID | Not Applicable. | 01-ARM-YV-901 | no data
REGSTAION SKID 9 OUTLET PRESSURE TRANSMITTER | NO DATA | NO DATA | Not Applicable. | 00-VFGS878 | OPEN
MAKEUP ISO | NO DATA | VACUUM SKID | Not Applicable. | 01-ARM-YV-903 | no data
REGSTAION SKID 9 OUTLET PRESSURE TRANSMITTER | NO DATA | NO DATA | Not Applicable. | 00-VFGS879 | OPEN
SPRAY NOZZLE ISO | NO DATA | VACUUM SKID | Not Applicable. | 01-ARM-YV-909 | no data
MAKEUP ISO | NO DATA | VACUUM SKID | Not Applicable. | 01-ARM-YV-911 | no data
SPRAY NOZZLE ISO | NO DATA | VACUUM SKID | Not Applicable. | 01-ARM-YV-917 | no data
YV-885 DRAIN | NO DATA | NO DATA | Not Applicable. | 00-VFGS885D | CLOSED
YV-887 DRAIN | NO DATA | NO DATA | Not Applicable. | 00-VFGS887D | CLOSED
PRI. REG. STATION INNERSTAGE NITROGEN PURGE/VENT | NO DATA | NO DATA | Not Applicable. | 00-VFGS888 | CLOSED
MAKEUP ISO | NO DATA | VACUUM SKID | Not Applicable. | 01-ARM-YV-919 | no data
YV-888 DRAIN | NO DATA | NO DATA | Not Applicable. | 00-VFGS888D | CLOSED
SEC. REG. STATION INNERSTAGE NITROGEN PURGE/VENT | NO DATA | NO DATA | Not Applicable. | 00-VFGS889 | CLOSED
NEUTRAL GROUND CUBICLE FOR GEN | TCP | TCP | OPEN | 01BAW11GH00100 | CLOSED
LOW FLOW REG. STATION INNERSTAGE NITROGEN PURGE/VENT | NO DATA | NO DATA | Not Applicable. | 00-VFGS890 | CLOSED
REDUCED GAS HEADER NITROGEN PURGE/DRAIN | NO DATA | NO DATA | Not Applicable. | 00-VFGS894 | CLOSED
NEUTRAL GROUND CUBICLE FOR GEN | TCP | TCP | OPEN | 01BAW11GH00180 | CLOSED
UNIT 1 BD TANK DRAIN SUMP PUMP A/B CONTROL PANEL | HRSG NORTH - LOWER | HRSG-1 ENCLOSURE MCC 111 CUBICLE 7FH(R) | OPEN | 01-BDN-CPL-01 (MCC111) | CLOSED
LP HEATER GAS NITROGEN PURGE/DRAIN VALVE | NO DATA | NO DATA | Not Applicable. | 00-VFGS901 | CLOSED
120V FEED TO 480V AC MCC | TCP | TCP | OPEN | 01BFJ01 | CLOSED
ORDERIZER RAW GAS SUPPLY ISOLATION TO ODORIZER PANEL | NO DATA | NO DATA | Not Applicable. | 00-VFGS904 | OPEN
UNIT 1 BFW PUMP 01A HOIST 480VAC PWR FEED | HRSG MCC (OUTSIDE) | 01-LVB-PPL-1112, BR 49/51/53, OUTSIDE HRSG SWG ENCLOSURE | OPEN | 01-BFW-HST-01A | CLOSED
PRESSURE TRANSMITER ISOLATION INNERSTAGE | NO DATA | NO DATA | Not Applicable. | 00-VFGS908 | OPEN
PRESSURE TRANSMITER ISOLATION INNERSTAGE | NO DATA | NO DATA | Not Applicable. | 00-VFGS909 | OPEN
PRESSURE TRANSMITER ISOLATION AFTER REGULATION VALVE | NO DATA | NO DATA | Not Applicable. | 00-VFGS911 | OPEN
ORDERIZED GAS TO AUX BOILER BUILDING DRAIN BEFORE REGULATING VALVE | NO DATA | NO DATA | Not Applicable. | 00-VFGS912 | CLOSED
UNIT 1 BFW PUMP 01B HOIST 480VAC PWR FEED | HRSG MCC (OUTSIDE) | 01-LVB-PPL-1112, BR 50/52/54, OUTSIDE HRSG SWG ENCLOSURE | OPEN | 01-BFW-HST-01B | CLOSED
208-120V AC DISTRIBUTION PANEL | TCP | TCP | OPEN | 01BJA01 | CLOSED
SUPPLY PRESSURE TRANSMITTER BUILDING HEAT | NO DATA | NO DATA | Not Applicable. | 00-VFGS913 | OPEN
PRESSURE TRANSMITER ISOLATION AFTER REGULATION VALVE | NO DATA | NO DATA | Not Applicable. | 00-VFGS914 | OPEN
SUPPLY PRESSURE TRANSMITTER BUILDING HEAT | NO DATA | NO DATA | Not Applicable. | 00-VFGS917 | OPEN
ORDERIZED GAS TO AUX BOILER BUILDING DRAIN INNERSTAGE REGULATING VALVE | NO DATA | NO DATA | Not Applicable. | 00-VFGS920 | CLOSED
120V FEED TO 480V AC ESSENTIAL MCC | TCP | TCP | OPEN | 01BMC01 | CLOSED
GLYCOL HEATER DP GUAGE LOW SIDE ISOLATION | NO DATA | NO DATA | Not Applicable. | 00-VFGS951 | OPEN
208-120VAC ESSENTIAL DISTRIBUTION PANEL | TCP | TCP | OPEN | 01BME01 | CLOSED
GLYCOL HEATER DP DRAIN | NO DATA | NO DATA | Not Applicable. | 00-VFGS953 | CLOSED
MAIN FEED TO ESSENTIAL DISTRIBUTION PANEL | TCP | TCP | OPEN | 01BMT01 | CLOSED
GLYCOL PUMP SUCTION TRANSMITTER ISOLATION | NO DATA | NO DATA | Not Applicable. | 00-VFGS968 | OPEN
GLYCOL PUMP SUCTION TRANSMITTER ISOLATION | NO DATA | NO DATA | Not Applicable. | 00-VFGS969 | OPEN
GLYCOL PUMP "A" SUCTION STRAINER DP ISOLATION | NO DATA | NO DATA | Not Applicable. | 00-VFGS969A | OPEN
U1 220V DC FEED TO LOAD | TCP | TCP | OPEN | 01BTL01BRQ51 | CLOSED
GLYCOL PUMP "B" SUCTION STRAINER DP ISOLATION | NO DATA | NO DATA | Not Applicable. | 00-VFGS969B | OPEN
GLYCOL PUMP "A" SUCTION STRAINER DP ISOLATION | NO DATA | NO DATA | Not Applicable. | 00-VFGS970A | OPEN
GLYCOL PUMP "B" SUCTION STRAINER DP ISOLATION | NO DATA | NO DATA | Not Applicable. | 00-VFGS970B | OPEN
TURNING GEAR MOTOR VFD#2 | TCP | TCP PANEL 01BMC01, BR12M | OPEN | 01BTL01BRQ52 | CLOSED
RECIRC ISOLATION PUMP "A" CHECK VALVE | NO DATA | NO DATA | Not Applicable. | 00-VFGS972A | OPEN
U1 220V DC FEED TO LOAD | NO DATA | TCP | OPEN | 01BTL01BRQ53 | CLOSED
RECIRC ISOLATION PUMP "B" CHECK VALVE | NO DATA | NO DATA | Not Applicable. | 00-VFGS972B | OPEN
GLYCOL PUMPS DISCHARGE PRESSURE TRANSMITTER | NO DATA | NO DATA | Not Applicable. | 00-VFGS974 | OPEN
GLYCOL PUMPS DISCHARGE PRESSURE TRANSMITTER | NO DATA | NO DATA | Not Applicable. | 00-VFGS975 | OPEN
GLYCOL HEATER DP GUAGE HIGH SIDE ISOLATION | NO DATA | NO DATA | Not Applicable. | 00-VFGS983 | OPEN
220VDC OUTPUT BREAKER | NO DATA | TCP, BENNING CAB 01BTL01 | OPEN | 01BTL01-Q21 | CLOSED
ORDERIZER ORDERANT SUPPLY ISOLATION | NO DATA | NO DATA | Not Applicable. | 00-VFGSXXX | OPEN
ELECTRIC PUMP SUCTION VALVE | NO DATA | NO DATA | Not Applicable. | 00-VFP801 | no data
220VDC OUTPUT BREAKER | NO DATA | TCP, BENNING CAB 01BTL01 | OPEN | 01BTL01-Q22 | CLOSED
125V DC BATTERY CHARGER A | TCP | TCP | OPEN | 01BTM01 | CLOSED
125V DC BATTERY CHARGER (A) (SPACE HEATER) | TCP | TCP | OPEN | 01BTM0100 | CLOSED
125V DC BATTERY CHARGER (B) (SPACE HEATER) | TCP | TCP | OPEN | 01BTM0200 | CLOSED
125VDC BATTERY CHARGER B | TCP | TCP | OPEN | 01BTM03 | CLOSED
UNIT 1 HRSG DUCT BURNER UPS ATS FEED 1 | HRSG MCC | 01-LVF-PPL-011, BR 21, U1 HRSG MCC | Not Applicable. | 01-BUR-ATS-01 | no data
UNIT 1 HRSG DUCT BURNER UPS ATS FEED 2 | HRSG MCC | 02-LVF-PPL-011, BR 21, HRSG 1 PDC | OPEN | 01-BUR-ATS-01 | CLOSED
25V DC STARTER PANEL | TCP | TCP | OPEN | 01BVR01 | CLOSED
UNIT 1 CCF HP/IP PHOSPHATE & AMMONIA SYS | HRSG MCC (OUTSIDE) | 01-LVB-PPL-1112, BR 31/33/35, OUTSIDE HRSG SWG ENCLOSURE | OPEN | 01-CCF-DSW-02 | CLOSED
UNIT 1 CEMS ELECTRICAL PNL 120V UPS | HRSG MCC | 01-LVF-PPL-011, BR 8, U1 HRSG MCC | Not Applicable. | 01-CEM-PNL-01 | no data
UNIT 1 CEMS ELECTRICAL PNL 120 V UPS REDUNDANT | HRSG MCC | 02-LVF-PPL-011, BR 8, HRSG 1 PDC | OPEN | 01-CEM-PNL-01 | CLOSED
GCRP (MAINTENANCE) | TCP | TCP | OPEN | 01CHC00GH00100 | CLOSED
GCRP (GEN. CONTROL AND PROTEC. RELAY PANEL) | TCP | TCP | OPEN | 01CHC00GH00180 | CLOSED
GCRP | TCP | TCP | OPEN | 01CHC00GH00181 | CLOSED
LOCAL OPS AND EMS DESK AND TURBINE CONTROL | TCP | TCP | OPEN | 01CKC00GH001 | CLOSED
U1 VIRT HMI SERV/NTWRK CAB PWR DIST PRIMARY | ADMIN(ELECTRICAL ROOM) | 01-LVF-PPL-013, BR 15, ADMIN BLDG U1 UPS | OPEN | 01CKC00GH002/20 | CLOSED
U1 VIRT HMI SERV/NTWRK CAB PWR DIST PRIMARY | ADMIN(ELECTRICAL ROOM) | 01-LVF-PPL-013, BR 17, ADMIN BLDG U1 UPS | OPEN | 01CKC00GH002/21 | CLOSED
UNIT 1 TURBINE PURGING MANIFOLD FLOW METER, 120 VAC UPS | HRSG MCC | 01-LVF-PPL-011, BR 20, U1 HRSG MCC | Not Applicable. | 01-CMG-F1-114 | no data
UNIT 1 ACC CND PUMP HOIST | ACC MCC | 01-LVB-PPL-1511, BR 14/16/18, ACC MCC ENCLOSURE | OPEN | 01-CND-HST-01 | CLOSED
UNIT 1 ACC FINTUBE CLEANING SYS | NO DATA | 01-ACC-MCC-131, CUBICLE 2FJ(L) | OPEN | 01-CND-RCP-983 | CLOSED
UNIT 1 CT WASH WTR DRAINS TNK PWR 120VAC | CCW SKID | 01-LVD-PPL-2111, BR 3, INSIDE HRSG SWG ENCLOSURE | OPEN | 01-CTP-CPL-01 | CLOSED
GT FUEL GAS MANIFOLD HEAT TRACE | TCP | TCP | OPEN | 01CZA00GH001 | CLOSED
UNIT 1 WTT CALCITE FILTER UPS FEED 1 | ST BUILDING EAST - LOWER | 01-LVF-PPL-011, BR 13, U1 HRSG MCC | OPEN | 01-DWS-CPL-06 | CLOSED
UNIT 1 WTT CALCITE FILTER UPS FEED 2 | ST BUILDING EAST - LOWER | 02-LVF-PPL-011, BR 13, HRSG 1 PDC | OPEN | 01-DWS-CPL-06 | CLOSED
HRSG 1 FAA CPL 120 VAC PWR FEED | HRSG MCC | 01-LVF-PPL-011, BR 19, U1 HRSG MCC | Not Applicable. | 01-FAA-CPL-01 | no data
ELECTRIC PUMP DISCHARGE VALVE | NO DATA | NO DATA | Not Applicable. | 00-VFP802 | no data
AFCU NH3 FCV | HRSG EAST- LOWER | NO DATA | CLOSED | 01-FCV-AQA-803 | OPEN
FGPH RETURN TO LP ECON FCV | Location Is Not Defined | HRSG WEST - LOWER | CLOSED | 01-FCV-BFW459 | OPEN
ENGINE PUMP SUCTION VALVE | NO DATA | NO DATA | Not Applicable. | 00-VFP803 | no data
ENGINE PUMP DISCHARGE VALVE | NO DATA | NO DATA | Not Applicable. | 00-VFP804 | no data
TEST CONNECTION ELECTRIC | NO DATA | NO DATA | Not Applicable. | 00-VFP805 | no data
TEST CONNECTION DIESEL | NO DATA | NO DATA | Not Applicable. | 00-VFP806 | no data
HOSE HEADER SHUT-OFF VALVE | NO DATA | NO DATA | Not Applicable. | 00-VFP807 | no data
FLOWMETER THROTTLING BF VALVE | NO DATA | NO DATA | Not Applicable. | 00-VFP808 | no data
JOCKEY PUMP DISCHARGE SHUT-OFF | NO DATA | NO DATA | Not Applicable. | 00-VFP810 | no data
FGPH RETURN TO CRT FCV | CRT AREA | CRT AREA | CLOSED | 01-FCV-BFW475 | OPEN
JOCKEY CHECK VALVE | NO DATA | NO DATA | Not Applicable. | 00-VFP811 | no data
ELECTRIC PUMP CHECK VALVE | NO DATA | NO DATA | Not Applicable. | 00-VFP812 | no data
ENGINE PUMP CHECK VALVE | NO DATA | NO DATA | Not Applicable. | 00-VFP813 | no data
FIRE DEPT CONNECTION CHECK VALVE | NO DATA | NO DATA | Not Applicable. | 00-VFP814 | no data
PROCESS GAS ORIFICE PLATE | NO DATA | NO DATA | Not Applicable. | 01-FE-SCR801 THRUFE-SCR836 | no data
ELECTRIC PUMP SUCTION GAUGE VALVE | NO DATA | NO DATA | Not Applicable. | 00-VFP815 | no data
ELECTRIC PUMP DISCHARGE GAUGE VALVE | NO DATA | NO DATA | Not Applicable. | 00-VFP816 | no data
DIESEL PUMP SUCTION GAUGE VALVE | NO DATA | NO DATA | Not Applicable. | 00-VFP817 | no data
DIESEL PUMP DISCHARGE GAUGE VALVE | NO DATA | NO DATA | Not Applicable. | 00-VFP818 | no data
DRAIN AFTER FLOW CONTROL VALVE | NO DATA | NO DATA | Not Applicable. | 01-FG-V-0942 | CLOSED
PILOT HEADER DRAIN AFTER LAST STOP VALVE | NO DATA | NO DATA | Not Applicable. | 01-FG-V-0943 | CLOSED
DIESEL FUEL TANK DRAIN | NO DATA | NO DATA | Not Applicable. | 00-VFP819 | no data
DIESEL FUEL SHUT-OFF | NO DATA | NO DATA | Not Applicable. | 00-VFP820 | no data
IP SPARGING STEAM CONTROL VALVE | HRSG WEST - LOWER | HRSG NW LANDING | CLOSED | 01-PCV-HIS921 | AUTO
IP SPARGING STEAM CONTROL VALVE | HRSG NW LANDING | HRSG NW LANDING | CLOSED | 02-PCV-HIS921 | AUTO
IP SPARGING STEAM STOP MOV EQ | HRSG WEST - LOWER | HRSG NW LANDING | CLOSED | 01-MOV-HIS909A | CLOSED
IP SPARGING STEAM STOP MOV HANDWHEEL | HRSG WEST - LOWER | HRSG NW LANDING | CLOSED | 01-MOV-HIS909 | CLOSED
01-FPS-PNL-14 | NO DATA | NO DATA | Not Applicable. | 01-FPS-PNL-14 | no data
INLET CHECK VALVE | NO DATA | VACUUM SKID | Not Applicable. | 01-FSV-ARM-879 | no data
UNIT 1 GSU CTRL PNL 480 VAC PWR MAIN 1 | MVB | 01-LVB-SWB-171, BR 6, MVB | OPEN | 01-GSU-CPL-01 | CLOSED
SPRINKLER SHUTOFF VALVE | NO DATA | NO DATA | Not Applicable. | 00-VFP821 | no data
SPRINKLER CHECK VALVE | NO DATA | NO DATA | Not Applicable. | 00-VFP822 | no data
JOCKEY SENSING LINE SHUT-OFF | NO DATA | NO DATA | Not Applicable. | 00-VFP823 | no data
JOCKEY SENSING LINE SHUT-OFF | NO DATA | NO DATA | Not Applicable. | 00-VFP824 | no data
UNIT 1 GSU CONTROL PANEL 125 VDC PWR MAIN | MVB | 01-LVE-PPL-01, F10.9, MVB, DC DISTRIBUTION PANEL | OPEN | 01-GSU-CPL-01 | CLOSED
UNIT 1 GSU CTRL PNL 480 VAC PWR MAIN 2 | MVB | 02-LVB-SWB-271, BR 7, MVB | OPEN | 01-GSU-CPL-01 | CLOSED
ELECTRIC PUMP SENSING LINE SHUT-OFF | NO DATA | NO DATA | Not Applicable. | 00-VFP825 | no data
HTT-1610/HTT-1611/HTT-1612/HTT-1613/HTT-1614/HTT-1615/HTT-1616/ | HRSG UPPER WEST | HRSG UPPER WEST BR:01(1/3) | Not Applicable. | 01-HPL-1111-01 | no data
ELECTRIC PUMP SENSING LINE SHUT-OFF | NO DATA | NO DATA | Not Applicable. | 00-VFP826 | no data
HTT-1641/HTT-1642/HTT-1608/ | HRSG UPPER WEST | HRSG UPPER WEST BR:02(2/4) | Not Applicable. | 01-HPL-1111-02 | no data
HTT-1525/HTT-1526/HTT-1527/HTT-1539/HTT-1540/ | HRSG UPPER WEST | HRSG UPPER WEST BR:03(5/7) | Not Applicable. | 01-HPL-1111-03 | no data
ENGINE PUMP SENSING LINE SHUT-OFF | NO DATA | NO DATA | Not Applicable. | 00-VFP827 | no data
ENGINE PUMP SENSING LINE SHUT-OFF | NO DATA | NO DATA | Not Applicable. | 00-VFP828 | no data
HTT-1592/HTT-1593/HTT-1594/HTT-1595/HTT-1596/HTT-1648/ | HRSG UPPER WEST | HRSG UPPER WEST BR:04(6/8) | Not Applicable. | 01-HPL-1111-04 | no data
01-ENC-HRS907/ | HRSG UPPER WEST | HRSG UPPER WEST BR:05(9/11) | Not Applicable. | 01-HPL-1111-05 | no data
HOSE HEADER BALL DRIP VALVE | NO DATA | NO DATA | Not Applicable. | 00-VFP829 | no data
FDC BALL DRIP VALVE | NO DATA | NO DATA | Not Applicable. | 00-VFP830 | no data
HTT-1543/HTT-1556/HTT-1564/HTT-1577/HTT-1578/HTT-1579/ | HRSG UPPER WEST | HRSG UPPER WEST BR:06(10/12) | Not Applicable. | 01-HPL-1111-06 | no data
HTT-1522/HTT-1529/HTT-1530/ | HRSG UPPER WEST | HRSG UPPER WEST BR:07(13/15) | Not Applicable. | 01-HPL-1111-07 | no data
HTT-1528/HTT-1551/ | HRSG UPPER WEST | HRSG UPPER WEST BR:08(14/16) | Not Applicable. | 01-HPL-1111-08 | no data
COOLING LOOP | NO DATA | NO DATA | Not Applicable. | 00-VFP837 | no data
HTT-1524/HTT-1548/HTT-1552/HTT-1561/HTT-1009/HTT-1553/HTT-1688/HTT-1689/ | HRSG UPPER WEST | HRSG UPPER WEST BR:09(17/19) | Not Applicable. | 01-HPL-1111-09 | no data
COOLING LOOP | NO DATA | NO DATA | Not Applicable. | 00-VFP838 | no data
HTT-1513/HTT-1516/HTT-1562/HTT-1628/ | HRSG UPPER WEST | HRSG UPPER WEST BR:10(18/20) | Not Applicable. | 01-HPL-1111-10 | no data
SPRINKLER RISER MANIFOLD | NO DATA | NO DATA | Not Applicable. | 00-VFP839 | no data
HTT-1505/HTT-1507/HTT-1682/ | HRSG UPPER WEST | HRSG UPPER WEST BR:11(21/23) | Not Applicable. | 01-HPL-1111-11 | no data
SPRINKLER RISER MANIFOLD | NO DATA | NO DATA | Not Applicable. | 00-VFP840 | no data
IP CBD CONTROL VALVE | HRSG SE LANDING | HRSG SE LANDING | CLOSED | 01-FCV-HIS904 | AUTO
IP CBD CONTROL VALVE | HRSG SE LANDING | HRSG SE LANDING | CLOSED | 02-FCV-HIS904 | AUTO
01-ENC-HLS908/ | HRSG UPPER WEST | HRSG UPPER WEST BR:12(22/24) | Not Applicable. | 01-HPL-1111-12 | no data
01-ENC-HHS905B/01-ENC-HHS905C/ | HRSG UPPER WEST | HRSG UPPER WEST BR:13(25/27) | Not Applicable. | 01-HPL-1111-13 | no data
HTT-1510/HTT-1562A/HTT-1563/HTT-1568/HTT-1569/ | HRSG UPPER WEST | HRSG UPPER WEST BR:15(29/31) | Not Applicable. | 01-HPL-1111-15 | no data
HTT-1644/HTT-1649/ | HRSG UPPER WEST | HRSG UPPER WEST BR:16(30/32) | Not Applicable. | 01-HPL-1111-16 | no data
HTT-1638/HTT-1643/HTT-CCF1007B/ | HRSG UPPER WEST | HRSG UPPER WEST BR:17(33/35) | Not Applicable. | 01-HPL-1111-17 | no data
HTT-1630/HTT-1633/ | HRSG UPPER WEST | HRSG UPPER WEST BR:18(34/36) | Not Applicable. | 01-HPL-1111-18 | no data
01-ENC-LT-HLS930B/01-ENC-LT-HLS930C/ | HRSG UPPER WEST | HRSG UPPER WEST BR:20(38/40) | Not Applicable. | 01-HPL-1111-20 | no data
01-ENC-HIS903B/01-ENC-HIS903C/ | HRSG UPPER WEST | HRSG UPPER WEST BR:22(42/44) | Not Applicable. | 01-HPL-1111-22 | no data
01-ENC-HLS930A/01-ENC-HLS930B/ | HRSG UPPER WEST | HRSG UPPER WEST BR:23(45/47) | Not Applicable. | 01-HPL-1111-23 | no data
01-ENC-HLS930B/01-ENC-HLS930C/ | HRSG UPPER WEST | HRSG UPPER WEST BR:24(46/48) | Not Applicable. | 01-HPL-1111-24 | no data
HTT-1609/ | HRSG UPPER WEST | HRSG UPPER WEST BR:29(57/59) | Not Applicable. | 01-HPL-1111-29 | no data
COMMON RTD/ | HRSG MCC(OUTSIDE) | HRSG MCC(OUTSIDE) BR:01(1/3) | Not Applicable. | 01-HPL-1112-01 | no data
HTT-1263/ | HRSG MCC(OUTSIDE) | HRSG MCC(OUTSIDE) BR:02(2/4) | Not Applicable. | 01-HPL-1112-02 | no data
01-ENC-BFW201/01-ENC-BFW175/01-ENC-BFW102/01-ENC-CND451/01-ENC-CND455/ | HRSG MCC(OUTSIDE) | HRSG MCC(OUTSIDE) BR:03(5/7) | Not Applicable. | 01-HPL-1112-03 | no data
HTT-1549/HTT-1629/HTT-1646/HTT-1678/ | HRSG MCC(OUTSIDE) | HRSG MCC(OUTSIDE) BR:04(6/8) | Not Applicable. | 01-HPL-1112-04 | no data
HTT-1101/HTT-1205/ | HRSG MCC(OUTSIDE) | HRSG MCC(OUTSIDE) BR:05(9/11) | Not Applicable. | 01-HPL-1112-05 | no data
HTT-1051/HTT-1052/HTT-1053/HTT-1673/HTT-1675/ | HRSG MCC(OUTSIDE) | HRSG MCC(OUTSIDE) BR:06(10/12) | Not Applicable. | 01-HPL-1112-06 | no data
HTT-1009E/ | HRSG MCC(OUTSIDE) | HRSG MCC(OUTSIDE) BR:07(13/15) | Not Applicable. | 01-HPL-1112-07 | no data
HTT-1023/ | HRSG MCC(OUTSIDE) | HRSG MCC(OUTSIDE) BR:09(17/19) | Not Applicable. | 01-HPL-1112-09 | no data
01-ENC-BFW345/ | HRSG MCC(OUTSIDE) | HRSG MCC(OUTSIDE) BR:10(18/20) | Not Applicable. | 01-HPL-1112-10 | no data
HTT-1015/ | HRSG MCC(OUTSIDE) | HRSG MCC(OUTSIDE) BR:11(21/23) | Not Applicable. | 01-HPL-1112-11 | no data
HTT-1253/HTT-1268/ | HRSG MCC(OUTSIDE) | HRSG MCC(OUTSIDE) BR:12(22/24) | Not Applicable. | 01-HPL-1112-12 | no data
00-ENC-WDR221/ | HRSG MCC(OUTSIDE) | HRSG MCC(OUTSIDE) BR:13(25/27) | Not Applicable. | 01-HPL-1112-13 | no data
HTT-0141/HTT-2201/01-HTT-WDR1180/02-HTT-WDR1180/ | HRSG MCC(OUTSIDE) | HRSG MCC(OUTSIDE) BR:14(26/28) | Not Applicable. | 01-HPL-1112-14 | no data
HTT-0109/HTT-0140/HTT-0142/ | HRSG MCC(OUTSIDE) | HRSG MCC(OUTSIDE) BR:15(29/31) | Not Applicable. | 01-HPL-1112-15 | no data
01-ENC-HHS912/01-ENC-HHS912A/ | HRSG MCC(OUTSIDE) | HRSG MCC(OUTSIDE) BR:16(30/32) | Not Applicable. | 01-HPL-1112-16 | no data
HTT-1022/HTT-1032/ | HRSG MCC(OUTSIDE) | HRSG MCC(OUTSIDE) BR:17(33/35) | Not Applicable. | 01-HPL-1112-17 | no data
HTT-1050/HTT-1639/ | HRSG MCC(OUTSIDE) | HRSG MCC(OUTSIDE) BR:18(34/36) | Not Applicable. | 01-HPL-1112-18 | no data
HTT-1025/ | HRSG MCC(OUTSIDE) | HRSG MCC(OUTSIDE) BR:19(37/39) | Not Applicable. | 01-HPL-1112-19 | no data
HTT-1652/HTT-1653/HTT-1660/HTT-1695/ | HRSG MCC(OUTSIDE) | HRSG MCC(OUTSIDE) BR:21(41/43) | Not Applicable. | 01-HPL-1112-21 | no data
HTT-1026/ | HRSG MCC(OUTSIDE) | HRSG MCC(OUTSIDE) BR:22(42/44) | Not Applicable. | 01-HPL-1112-22 | no data
HTT-1027/HTT-1214/ | HRSG MCC(OUTSIDE) | HRSG MCC(OUTSIDE) BR:23(45/47) | Not Applicable. | 01-HPL-1112-23 | no data
HTT-0250/ | HRSG MCC(OUTSIDE) | HRSG MCC(OUTSIDE) BR:25(49/51) | Not Applicable. | 01-HPL-1112-25 | no data
01-ENC-HRS912/01-ENC-HRS912A/ | HRSG MCC(OUTSIDE) | HRSG MCC(OUTSIDE) BR:26(50/52) | Not Applicable. | 01-HPL-1112-26 | no data
HTT-0145/ | HRSG MCC(OUTSIDE) | HRSG MCC(OUTSIDE) BR:29(57/59) | Not Applicable. | 01-HPL-1112-29 | no data
HTT-1201/ | HRSG MCC(OUTSIDE) | HRSG MCC(OUTSIDE) BR:31(61/63) | Not Applicable. | 01-HPL-1112-31 | no data
HTT-0149/ | GAS YARD | Gas Chromotograph BR:01(1/3) | Not Applicable. | 01-HPL-1113-01 | no data
HTT-0148/ | GAS YARD | Gas Chromotograph BR:02(2/4) | Not Applicable. | 01-HPL-1113-02 | no data
HTT-0147/ | GAS YARD | Gas Chromotograph BR:03(5/7) | Not Applicable. | 01-HPL-1113-03 | no data
HTT-0229/ | GAS YARD | Gas Chromotograph BR:04(6/8) | Not Applicable. | 01-HPL-1113-04 | no data
HTT-0230/ | GAS YARD | Gas Chromotograph BR:05(9/11) | Not Applicable. | 01-HPL-1113-05 | no data
HTT-0231/ | GAS YARD | Gas Chromotograph BR:08(14/16) | Not Applicable. | 01-HPL-1113-08 | no data
HTT-FGS1005/HTT-FGS1007/HTT-FGS1009/HTT-FGS1011/HTT-FGS1012/ | GAS YARD | Gas Chromotograph BR:09(17/19) | Not Applicable. | 01-HPL-1113-09 | no data
HTT-FGS6019/HTT-FGS6021/HTT-FGS6022/ | GAS YARD | Gas Chromotograph BR:10(18/20) | Not Applicable. | 01-HPL-1113-10 | no data
HTT-0231B/ | GAS YARD | Gas Chromotograph BR:12(22/24) | Not Applicable. | 01-HPL-1113-12 | no data
GLYCOLSKID HT JB 00-FGS-SKD-07/ | GAS YARD | Gas Chromotograph BR:19(37/39) | Not Applicable. | 01-HPL-1113-19 | no data
Heater/ | GAS YARD | Gas Chromotograph BR:41 | Not Applicable. | 01-HPL-1113-41 | no data
Control/ | GAS YARD | Gas Chromotograph BR:42 | Not Applicable. | 01-HPL-1113-42 | no data
HTT-1607/ | HRSG MCC(OUTSIDE) | HRSG MCC (OUTSIDE) BR:01(1/3) | Not Applicable. | 01-HPL-1116-01 | no data
HTT-0146/HTT-1606/ | HRSG MCC(OUTSIDE) | HRSG MCC (OUTSIDE) BR:02(2/4) | Not Applicable. | 01-HPL-1116-02 | no data
HTT-1605/ | HRSG MCC(OUTSIDE) | HRSG MCC (OUTSIDE) BR:03(5/7) | Not Applicable. | 01-HPL-1116-03 | no data
HTT-1554/HTT-1602/HTT-1603/HTT-1604/ | HRSG MCC(OUTSIDE) | HRSG MCC (OUTSIDE) BR:04(6/8) | Not Applicable. | 01-HPL-1116-04 | no data
HTT-1536/HTT-1585/HTT-1605B/ | HRSG MCC(OUTSIDE) | HRSG MCC (OUTSIDE) BR:05(9/11) | Not Applicable. | 01-HPL-1116-05 | no data
01-ENC-CND591/01-ENC-CND592/ | HRSG MCC(OUTSIDE) | HRSG MCC (OUTSIDE) BR:06(10/12) | Not Applicable. | 01-HPL-1116-06 | no data
HTT-0222/ | HRSG MCC(OUTSIDE) | HRSG MCC (OUTSIDE) BR:07(13/15) | Not Applicable. | 01-HPL-1116-07 | no data
HTT-1570/HTT-1672/ | HRSG MCC(OUTSIDE) | HRSG MCC (OUTSIDE) BR:08(14/16) | Not Applicable. | 01-HPL-1116-08 | no data
HTT-1541/HTT-1576/HTT-1677/ | HRSG MCC(OUTSIDE) | HRSG MCC (OUTSIDE) BR:09(17/19) | Not Applicable. | 01-HPL-1116-09 | no data
HTT-1500/HTT-1501/HTT-1520/HTT-1617/ | HRSG MCC(OUTSIDE) | HRSG MCC (OUTSIDE) BR:10(18/20) | Not Applicable. | 01-HPL-1116-10 | no data
HTT-1054/HTT-1521/HTT-1557/HTT-1674/ | HRSG MCC(OUTSIDE) | HRSG MCC (OUTSIDE) BR:11(21/23) | Not Applicable. | 01-HPL-1116-11 | no data
HTT-1122/HTT-1274/HTT-1276/ | HRSG MCC(OUTSIDE) | HRSG MCC (OUTSIDE) BR:12(22/24) | Not Applicable. | 01-HPL-1116-12 | no data
HTT-1519/HTT-1544/HTT-1575/HTT-1601/ | HRSG MCC(OUTSIDE) | HRSG MCC (OUTSIDE) BR:13(25/27) | Not Applicable. | 01-HPL-1116-13 | no data
HTT-1209/ | HRSG MCC(OUTSIDE) | HRSG MCC (OUTSIDE) BR:14(26/28) | Not Applicable. | 01-HPL-1116-14 | no data
JOCKEY PUMP SENSING LINE ORIFICE | NO DATA | NO DATA | Not Applicable. | 00-VFP841 | no data
JOCKEY PUMP SENSING LINE ORIFICE | NO DATA | NO DATA | Not Applicable. | 00-VFP842 | no data
ELECTRIC PUMP SENSING LINE ORIFICE | NO DATA | NO DATA | Not Applicable. | 00-VFP843 | no data
ELECTRIC PUMP SENSING LINE ORIFICE | NO DATA | NO DATA | Not Applicable. | 00-VFP844 | no data
DIESEL PUMP SENSING LINE ORIFICE | NO DATA | NO DATA | Not Applicable. | 00-VFP845 | no data
DIESEL PUMP SENSING LINE ORIFICE | NO DATA | NO DATA | Not Applicable. | 00-VFP846 | no data
HOSE HEADER VALVE | NO DATA | NO DATA | Not Applicable. | 00-VFP851 | no data
HOSE HEADER VALVE | NO DATA | NO DATA | Not Applicable. | 00-VFP852 | no data
HOSE HEADER VALVE | NO DATA | NO DATA | Not Applicable. | 00-VFP853 | no data
JOCKEY PUMP DISCHARGE SHUT-OFF | NO DATA | NO DATA | Not Applicable. | 00-VFP854 | no data
HOSE HEADER VALVE | NO DATA | NO DATA | Not Applicable. | 00-VFP855 | no data
HOSE HEADER VALVE | NO DATA | NO DATA | Not Applicable. | 00-VFP856 | no data
ELECTRIC PUMP DISCHARGE GAUGE VALVE | NO DATA | NO DATA | Not Applicable. | 00-VFP857 | no data
HOSE HEADER VALVE | NO DATA | NO DATA | Not Applicable. | 00-VFP858 | no data
HOSE HEADER VALVE | NO DATA | NO DATA | Not Applicable. | 00-VFP859 | no data
HOSE HEADER VALVE | NO DATA | NO DATA | Not Applicable. | 00-VFP860 | no data
HOSE HEADER VALVE | NO DATA | NO DATA | Not Applicable. | 00-VFP861 | no data
HOSE HEADER VALVE | NO DATA | NO DATA | Not Applicable. | 00-VFP862 | no data
COOLING LOOP PRESSURE GAUGE SHUT-OFF | NO DATA | NO DATA | Not Applicable. | 00-VFP866 | no data
U1 NORTHEAST FPS HYDRANT ISO | FUEL GAS YARD | GAS COMPRESSOR AREA | CLOSED | 00-VFPS601 | OPEN
U1 EAST FPS HYDRANT ISO | ST BUILDING EAST - LOWER | UNIT 1 OILY WATER SEPERATOR AREA | CLOSED | 00-VFPS604 | OPEN
U1 ACC NORTHWEST FPS HYDRANT ISO | ACC LOWER | ACC NORTHWEST | CLOSED | 00-VFPS612 | OPEN
AUX BOILER FPS HYDRANT ISO | AUX BOILER BLDG | NORTH OF AUX BOILER BLDG | CLOSED | 00-VFPS615 | OPEN
PERFORMANCE HEATER TO CONDENSATE ISO VALVE | NO DATA | U2 PERFORMANCE HEATER AREA | CLOSED | 02-VBFW368 | OPEN
HTT-0144/HTT-1275/HTT-1273/ | HRSG MCC(OUTSIDE) | HRSG MCC (OUTSIDE) BR:15(29/31) | Not Applicable. | 01-HPL-1116-15 | no data
HTT-1114/ | HRSG MCC(OUTSIDE) | HRSG MCC (OUTSIDE) BR:16(30/32) | Not Applicable. | 01-HPL-1116-16 | no data
U1 ACC NORTHEAST FPS HYDRANT ISO | ACC LOWER | HYDROGEN TRAILER AREA | CLOSED | 00-VFPS622 | OPEN
HTT-1279/HTT-1280/HTT-1281/ | HRSG MCC(OUTSIDE) | HRSG MCC (OUTSIDE) BR:17(33/35) | Not Applicable. | 01-HPL-1116-17 | no data
U2 NORTHEAST FPS HYDRANT ISO | SWT & DWT AREA | FIRE PUMP HOUSE AREA | CLOSED | 00-VFPS625 | OPEN
HTT-1550/HTT-1567/HTT-1572/HTT-1583/ | HRSG MCC(OUTSIDE) | HRSG MCC (OUTSIDE) BR:18(34/36) | Not Applicable. | 01-HPL-1116-18 | no data
PARKING AREA FPS HYDRANT ISO | WATER TREATMENT PLANT | EAST OF RO BUILDING | CLOSED | 00-VFPS640 | OPEN
HTT-0226/ | HRSG MCC(OUTSIDE) | HRSG MCC (OUTSIDE) BR:19(37/39) | Not Applicable. | 01-HPL-1116-19 | no data
U1 NORTH FPS HYDRANT ISO | FUEL GAS YARD | GAS SCRUBBER AREA | CLOSED | 00-VFPS642 | OPEN
HTT-1598/HTT-1599/HTT-1600/HTT-1662/ | HRSG MCC(OUTSIDE) | HRSG MCC (OUTSIDE) BR:20(38/40) | Not Applicable. | 01-HPL-1116-20 | no data
U2 ACC SOUTHWEST FPS HYDRANT ISO | ACC LOWER | SOUTH GUT ROAD | CLOSED | 00-VFPS648 | OPEN
HTT-1210/ | HRSG MCC(OUTSIDE) | HRSG MCC (OUTSIDE) BR:21(41/43) | Not Applicable. | 01-HPL-1116-21 | no data
U2 EAST FPS HYDRANT ISO | CCW SKID | UNIT 2 CCW AREA | CLOSED | 00-VFPS652 | OPEN
HTT-1338/ | HRSG MCC(OUTSIDE) | HRSG MCC (OUTSIDE) BR:22(42/44) | Not Applicable. | 01-HPL-1116-22 | no data
U2 SOUTHEAST FPS HYDRANT ISO | ACC LOWER | EAST OF UNIT 2 ACC | CLOSED | 00-VFPS670 | OPEN
HTT-1024/ | HRSG MCC(OUTSIDE) | HRSG MCC (OUTSIDE) BR:23(45/47) | Not Applicable. | 01-HPL-1116-23 | no data
U1 ACC SOUTHWEST FPS HYDRANT ISO | ACC LOWER | UNIT 1 ACC SOUTHWEST | CLOSED | 00-VFPS672 | OPEN
01-ENC-BFW327/ | HRSG MCC(OUTSIDE) | HRSG MCC (OUTSIDE) BR:25(49/51) | Not Applicable. | 01-HPL-1116-25 | no data
HTT-1664/ | HRSG MCC(OUTSIDE) | HRSG MCC (OUTSIDE) BR:26(50/52) | Not Applicable. | 01-HPL-1116-26 | no data
JBX-1123/ | HRSG MCC(OUTSIDE) | HRSG MCC (OUTSIDE) BR:28(54/56) | Not Applicable. | 01-HPL-1116-28 | no data
HTT-1124/ | HRSG MCC(OUTSIDE) | HRSG MCC (OUTSIDE) BR:31(61/63) | Not Applicable. | 01-HPL-1116-31 | no data
01-ENC-HPS110/01-ENC-AXS401/01-ENC-BFW714/ | PIPE RACK 1ST LEVEL | PIPE RACK 1ST LEVEL (SOUTH) BR:01(1/3) | Not Applicable. | 01-HPL-1117-01 | no data
HTT-1016/ | PIPE RACK 1ST LEVEL | PIPE RACK 1ST LEVEL (SOUTH) BR:02(2/4) | Not Applicable. | 01-HPL-1117-02 | no data
01-ENC-BFW407/01-ENC-BFW439/01-ENC-BFW435/01-ENC-BFW427/ | PIPE RACK 1ST LEVEL | PIPE RACK 1ST LEVEL (SOUTH) BR:03(5/7) | Not Applicable. | 01-HPL-1117-03 | no data
HTT-1035/HTT-1038/HTT-1034/HTT-1033/ | PIPE RACK 1ST LEVEL | PIPE RACK 1ST LEVEL (SOUTH) BR:04(6/8) | Not Applicable. | 01-HPL-1117-04 | no data
HTT-1264/ | PIPE RACK 1ST LEVEL | PIPE RACK 1ST LEVEL (SOUTH) BR:05(9/11) | Not Applicable. | 01-HPL-1117-05 | no data
HTT-1017/ | PIPE RACK 1ST LEVEL | PIPE RACK 1ST LEVEL (SOUTH) BR:06(10/12) | Not Applicable. | 01-HPL-1117-06 | no data
HTT-1111/HTT-1109/HTT-1108/HTT-1107/HTT-0153/ | PIPE RACK 1ST LEVEL | PIPE RACK 1ST LEVEL (SOUTH) BR:07(13/15) | Not Applicable. | 01-HPL-1117-07 | no data
HTT-1588/HTT-1656/HTT-1001/ | PIPE RACK 1ST LEVEL | PIPE RACK 1ST LEVEL (SOUTH) BR:08(14/16) | Not Applicable. | 01-HPL-1117-08 | no data
HTT-1036/HTT-1037/HTT-0152/ | PIPE RACK 1ST LEVEL | PIPE RACK 1ST LEVEL (SOUTH) BR:09(17/19) | Not Applicable. | 01-HPL-1117-09 | no data
01-ENC-HPS105/ | PIPE RACK 1ST LEVEL | PIPE RACK 1ST LEVEL (SOUTH) BR:10(18/20) | Not Applicable. | 01-HPL-1117-10 | no data
01-ENC-BFW339B/01-ENC-BFW339A/01-ENC-BFW331/ | PIPE RACK 1ST LEVEL | PIPE RACK 1ST LEVEL (SOUTH) BR:11(21/23) | Not Applicable. | 01-HPL-1117-11 | no data
HTT-0235/HTT-0236/HTT-1112/HTT-1113/ | PIPE RACK 1ST LEVEL | PIPE RACK 1ST LEVEL (SOUTH) BR:12(22/24) | Not Applicable. | 01-HPL-1117-12 | no data
HTT-1028/ | PIPE RACK 1ST LEVEL | PIPE RACK 1ST LEVEL (SOUTH) BR:13(25/27) | Not Applicable. | 01-HPL-1117-13 | no data
01-ENC-HIS905/01-ENC-HIS905A/ | PIPE RACK 1ST LEVEL | PIPE RACK 1ST LEVEL (SOUTH) BR:14(26/28) | Not Applicable. | 01-HPL-1117-14 | no data
HTT-1266/ | PIPE RACK 1ST LEVEL | PIPE RACK 1ST LEVEL (SOUTH) BR:15(29/31) | Not Applicable. | 01-HPL-1117-15 | no data
HTT-1002/ | PIPE RACK 1ST LEVEL | PIPE RACK 1ST LEVEL (SOUTH) BR:16(30/32) | Not Applicable. | 01-HPL-1117-16 | no data
HTT-1502/ | PIPE RACK 1ST LEVEL | PIPE RACK 1ST LEVEL (SOUTH) BR:17(33/35) | Not Applicable. | 01-HPL-1117-17 | no data
HTT-1265/ | PIPE RACK 1ST LEVEL | PIPE RACK 1ST LEVEL (SOUTH) BR:19(37/39) | Not Applicable. | 01-HPL-1117-19 | no data
HTT-1503/ | PIPE RACK 1ST LEVEL | PIPE RACK 1ST LEVEL (SOUTH) BR:21(41/43) | Not Applicable. | 01-HPL-1117-21 | no data
HTT-1278/HTT-1661/HTT-1650/ | PIPE RACK 1ST LEVEL | PIPE RACK 1ST LEVEL (SOUTH) BR:23(45/47) | Not Applicable. | 01-HPL-1117-23 | no data
HTT-1582/HTT-1622/HTT-1623/HTT-1621/HTT-1624/ | PIPE RACK 1ST LEVEL | PIPE RACK 1ST LEVEL (SOUTH) BR:25(49/51) | Not Applicable. | 01-HPL-1117-25 | no data
HTT-1300/ | HRSG MCC(OUTSIDE) | HRSG MCC (OUTSIDE) BR:01(1/3) | Not Applicable. | 01-HPL-1118-01 | no data
HP CBD CONTROL VALVE | HRSG UPPER | HRSG UPPER EAST | Not Applicable. | 01-FCV-HHS904 | no data
U2 ACC SOUTHEAST FPS HYDRANT ISO | ACC LOWER | UNIT 2 ACC SOUTHEAST | CLOSED | 00-VFPS675 | OPEN
U1 WEST FPS HYDRANT ISO | SWITCHYARD | NORTH OF SWITCHYARD | CLOSED | 00-VFPS682 | OPEN
INA DRAIN FROM AUX BOILER FUEL SKID | AUX BOILER BLDG | AUX BOILER LOWER | OPEN | 00-VINA128 | CLOSED
INA SUPPLY FOR 00-FCV-AXS939 | AUX BOILER BLDG | AUX BOILER BLDG | CLOSED | 00-VINA189 | OPEN
UNIT 2 PULSE AIR RECIVER PI INA003 ISO | GT INLET | UNIT 1 INLET AREA | CLOSED | 00-VINA410 | OPEN
UNIT 2 HRSG AREA SOUTHEAST INA HOSE CONNECTION | Location Is Not Defined | UNIT 2 ECA COMPRESSOR AREA | CLOSED | 00-VINA601 | CLOSED
UNIT 2 HRSG AREA NORTHEAST INA STUB ISO VALVE | Location Is Not Defined | UNIT 2 HRSG NITROGEN AREA | CLOSED | 00-VINA603 | CLOSED
UNIT 2 CT COMPRESSOR BLADE WASH UNIT DRAIN | ST BUILDING EAST - LOWER | UNIT 2 CT BLADE WASH AREA | OPEN | 00-VINA604 | CLOSED
HRSG BD TO WASTEWATER 00-YV-BDN321 INA SUPPLY ISO | WASTE WATER SUMP | SW TANK AREA | CLOSED | 00-VINA605 | OPEN
WASTE WATER QUENCH 00-TV-SWS721 INA SUPPLY ISO | WASTE WATER SUMP | WASTE WATER SUMP AREA | CLOSED | 00-VINA606 | OPEN
TANK AREA SOUTHEAST INA HOSE CONNECTION | SWT & DWT AREA | SERVICE WATER TANK AREA | CLOSED | 00-VINA609 | CLOSED
AIR TO ADMIN BUILDING FIRE PROTECTION RISER | ADMIN BUILDING | CAGE AREA IN MAITENANCE SHOP | CLOSED | 00-VINA611 | OPEN
WAREHOUSE BUILDING SOUTH STUB ISO VALVE | WATER TREATMENT PLANT | WATER TREATMENT BLDG SOUTH | CLOSED | 00-VINA613 | CLOSED
ISOLATION UNIT 1 STG BUILDING SOUTHWEST | DRAINS TANKS AREA | UNIT 1 STG BUILDING SOUTHWEST | CLOSED | 00-VINA614 | OPEN
INA ISO TO UNIT 1 ST DRAINS TANK AREA | DRAINS TANKS AREA | SOUTH OF LP DRAIN TANK PIT | CLOSED | 00-VINA616 | CLOSED
WATER TREATMENT BUILDING SOUTH HOSE CONNECTION | WATER TREATMENT PLANT | WATER TREATMENT BUILDING SOUTH | CLOSED | 00-VINA617 | CLOSED
HRSG 2 IP SH MOV DRN MOV HANDWHEEL | NO DATA | HRSG GROUND LEVEL | CLOSED | 02-MOV-HIS918 | CLOSED
HRSG 2 REHEAT DRN MOV HANDWHEEL | NO DATA | HRSG GROUND LEVEL | CLOSED | 02-MOV-HRS914H | CLOSED
02B DUAL PASS RO SKID INA DRAIN | WATER TREATMENT PLANT | WATER TREATMENT BUILDING | OPEN | 00-VINA618 | CLOSED
02A DUAL PASS RO SKID INA DRAIN | WATER TREATMENT PLANT | WATER TREATMENT BUILDING | OPEN | 00-VINA619 | CLOSED
HRSG INA HEADER SUPPLY ISO | HRSG NORTH - LOWER | U1 CHEM SHACK AREA | CLOSED | 00-VINA620 | OPEN
DISEL FIRE PUMP INA HOSE CONNECTION | SWT & DWT AREA | DIESEL FIRE PUMP BUILDING | CLOSED | 00-VINA621 | CLOSED
U2 2C COOLER INA HOSE CONNECTION | ST BUILDING EAST - LOWER | 2C COOLER | CLOSED | 00-VINA625 | CLOSED
U2 CCW INA HOSE CONNECTION | CCW SKID | U2 CCW AREA | CLOSED | 00-VINA627 | CLOSED
NH3 TANK FARM INA STUB UP | BULK AMMONIA TANKS | SCR AMMONIA TANKS AREA | CLOSED | 00-VINA629 | OPEN
NORTH WATERTREATMENT INA HOSE CONNECTION | WATER TREATMENT PLANT | WATER TREATMENT BUILDING NORTH | CLOSED | 00-VINA632 | CLOSED
AUX BOILER NORTHEAST INA HOSE CONNECTION | AUX BOILER BLDG | AUX BOILER BLDG | CLOSED | 00-VINA633 | CLOSED
(2) FLOW TRANSMITTERS (8) VALVES | NO DATA | HRSG LOWER | Not Applicable. | 02-VBFW820 | OPEN
(2) FLOW TRANSMITTERS (8) VALVES | NO DATA | HRSG LOWER | Not Applicable. | 02-VBFW821 | OPEN
(2) FLOW TRANSMITTERS (8) VALVES | NO DATA | HRSG LOWER | Not Applicable. | 02-VBFW822 | OPEN
(2) FLOW TRANSMITTERS (8) VALVES | NO DATA | HRSG LOWER | Not Applicable. | 02-VBFW823 | OPEN
HTT-1312/HTT-1313/ | HRSG MCC(OUTSIDE) | HRSG MCC (OUTSIDE) BR:02(2/4) | Not Applicable. | 01-HPL-1118-02 | no data
HTT-1302/ | HRSG MCC(OUTSIDE) | HRSG MCC (OUTSIDE) BR:03(5/7) | Not Applicable. | 01-HPL-1118-03 | no data
(2) FLOW TRANSMITTERS (8) VALVES | NO DATA | HRSG LOWER | Not Applicable. | 02-VBFW824 | OPEN
(2) FLOW TRANSMITTERS (8) VALVES | NO DATA | HRSG LOWER | Not Applicable. | 02-VBFW825 | OPEN
HTT-1304/ | HRSG MCC(OUTSIDE) | HRSG MCC (OUTSIDE) BR:04(6/8) | Not Applicable. | 01-HPL-1118-04 | no data
(2) FLOW TRANSMITTERS (8) VALVES | NO DATA | HRSG LOWER | Not Applicable. | 02-VBFW918 | OPEN
HTT-1317/HTT-1318/HTT-1303/ | HRSG MCC(OUTSIDE) | HRSG MCC (OUTSIDE) BR:05(9/11) | Not Applicable. | 01-HPL-1118-05 | no data
(2) FLOW TRANSMITTERS (8) VALVES | NO DATA | HRSG LOWER | Not Applicable. | 02-VBFW919 | OPEN
HTT-1305/HTT-1306/ | HRSG MCC(OUTSIDE) | HRSG MCC (OUTSIDE) BR:06(10/12) | Not Applicable. | 01-HPL-1118-06 | no data
AUX BOILER WEST INA HOSE CONNECTION | AUX BOILER BLDG | AUX BOILER BLDG | CLOSED | 00-VINA635 | CLOSED
HTT-1316/HTT-1315/HTT-1314/ | HRSG MCC(OUTSIDE) | HRSG MCC (OUTSIDE) BR:07(13/15) | Not Applicable. | 01-HPL-1118-07 | no data
AFTER CV ISO | NO DATA | HRSG LOWER | Not Applicable. | 02-VBFW930 | OPEN
HTT-1311/ | HRSG MCC(OUTSIDE) | HRSG MCC (OUTSIDE) BR:08(14/16) | Not Applicable. | 01-HPL-1118-08 | no data
SOUTH GAS COMPRESSOR INA HOSE CONNECTION | FUEL GAS YARD | GAS COMPRESSOR AREA | CLOSED | 00-VINA637 | CLOSED
HTT-1301/ | HRSG MCC(OUTSIDE) | HRSG MCC (OUTSIDE) BR:09(17/19) | Not Applicable. | 01-HPL-1118-09 | no data
NW WASTERWATER SUMP INA HOSE CONNECTION | WASTE WATER SUMP | WASTE WATER SUMP AREA | CLOSED | 00-VINA639 | CLOSED
GUTTER 1319-1325/ | HRSG MCC(OUTSIDE) | HRSG MCC (OUTSIDE) BR:10(18/20) | Not Applicable. | 01-HPL-1118-10 | no data
DRAIN BEFORE CV | NO DATA | HRSG LOWER | Not Applicable. | 02-VBFW960 | CLOSED
HTT-1330/ | HRSG MCC(OUTSIDE) | HRSG MCC (OUTSIDE) BR:11(21/23) | Not Applicable. | 01-HPL-1118-11 | no data
DRAIN BEFORE CV | NO DATA | HRSG LOWER | Not Applicable. | 02-VBFW961 | CLOSED
HTT-1308/HTT-1310/HTT-1307/ | HRSG MCC(OUTSIDE) | HRSG MCC (OUTSIDE) BR:12(22/24) | Not Applicable. | 01-HPL-1118-12 | no data
IP ECONOMIZER INLET MOV BYPASS | NO DATA | HRSG LOWER | Not Applicable. | 02-VHISNODATA1 | no data
HTT-1331/ | HRSG MCC(OUTSIDE) | HRSG MCC (OUTSIDE) BR:13(25/27) | Not Applicable. | 01-HPL-1118-13 | no data
IP ECONOMIZER INLET MOV EQUALIZING VALVE | NO DATA | HRSG LOWER | Not Applicable. | 02-VHISNODATA2 | no data
HTT-1332/ | HRSG MCC(OUTSIDE) | HRSG MCC (OUTSIDE) BR:14(26/28) | Not Applicable. | 01-HPL-1118-14 | no data
IP ECONOMIZER INLET PIT ISOLATION (2) VALVES | NO DATA | HRSG LOWER | Not Applicable. | 02-VHIS907 | no data
HTT-1336/ | HRSG MCC(OUTSIDE) | HRSG MCC (OUTSIDE) BR:15(29/31) | Not Applicable. | 01-HPL-1118-15 | no data
IP STEAM FLOW METER | NO DATA | HRSG LOWER | Not Applicable. | 02-VHIS864 | no data
HTT-1335/ | HRSG MCC(OUTSIDE) | HRSG MCC (OUTSIDE) BR:16(30/32) | Not Applicable. | 01-HPL-1118-16 | no data
IP STEAM FLOW METER | NO DATA | HRSG LOWER | Not Applicable. | 02-VHIS865 | no data
HTT-1334/ | HRSG MCC(OUTSIDE) | HRSG MCC (OUTSIDE) BR:17(33/35) | Not Applicable. | 01-HPL-1118-17 | no data
IP STEAM FLOW METER | NO DATA | HRSG LOWER | Not Applicable. | 02-VHIS866 | no data
HTT-1337/01-ENC-HEH901A/01-ENC-HEH901B/01-ENC-HEH901C/ | HRSG MCC(OUTSIDE) | HRSG MCC (OUTSIDE) BR:18(34/36) | Not Applicable. | 01-HPL-1118-18 | no data
IP STEAM FLOW METER | NO DATA | HRSG LOWER | Not Applicable. | 02-VHIS867 | no data
HTT-1333/ | HRSG MCC(OUTSIDE) | HRSG MCC (OUTSIDE) BR:20(38/40) | Not Applicable. | 01-HPL-1118-20 | no data
IP STEAM FLOW METER | NO DATA | HRSG LOWER | Not Applicable. | 02-VHIS994 | no data
HTT-1237/ | CRT | CRT LANDING BR:01(1/3) | Not Applicable. | 01-HPL-1312-01 | no data
IP STEAM FLOW METER | NO DATA | HRSG LOWER | Not Applicable. | 02-VHIS995 | no data
HTT-1236/ | CRT | CRT LANDING BR:02(2/4) | Not Applicable. | 01-HPL-1312-02 | no data
IP STEAM FLOW METER | NO DATA | HRSG LOWER | Not Applicable. | 02-VHIS996 | no data
HTT-1115/HTT-1070/ | CRT | CRT LANDING BR:03(5/7) | Not Applicable. | 01-HPL-1312-03 | no data
IP STEAM FLOW METER | NO DATA | HRSG LOWER | Not Applicable. | 02-VHIS997 | no data
HTT-1072/ | CRT | CRT LANDING BR:04(6/8) | Not Applicable. | 01-HPL-1312-04 | no data
NORTH GAS YARD REGULATING HOSE CONNECTION | FUEL GAS YARD | FUEL GAS COMPRESSORS AREA | CLOSED | 00-VINA643 | CLOSED
HTT-1282/HTT-1257/HTT-1256/ | CRT | CRT LANDING BR:05(9/11) | Not Applicable. | 01-HPL-1312-05 | no data
U2 EAST VACUUM PUMP AREA INA HOSE CONNECTION | ACC LOWER | ACC LOWER | CLOSED | 00-VINA645 | CLOSED
HTT-1241B/HTT-1229/ | CRT | CRT LANDING BR:06(10/12) | Not Applicable. | 01-HPL-1312-06 | no data
U2 SOUTH CONDENSATE STRAINER INA HOSE CONNECTION | CRT AREA | U2 CONDENSATE RECIEVER AREA | CLOSED | 00-VINA647 | CLOSED
HTT-1234/ | CRT | CRT LANDING BR:07(13/15) | Not Applicable. | 01-HPL-1312-07 | no data
U2 NORTH CONDENSATE STRAINER INA HOSE CONNECTION | CRT AREA | U2 CONDENSATE RECIEVER AREA | CLOSED | 00-VINA651 | CLOSED
HTT-1242A/ | CRT | CRT LANDING BR:08(14/16) | Not Applicable. | 01-HPL-1312-08 | no data
NORTH WATERTREATMENT INA DRAIN | WATER TREATMENT PLANT | WATER TREATMENT BUILDING | OPEN | 00-VINA652 | CLOSED
HTT-1208/HTT-1232/ | CRT | CRT LANDING BR:09(17/19) | Not Applicable. | 01-HPL-1312-09 | no data
U2 SOUTH OF DRAINS TANK PITS INA HOSE CONNECTION | DRAINS TANKS AREA | U2 DRAINS TANK AREA | CLOSED | 00-VINA653 | CLOSED
HTT-1244A/ | CRT | CRT LANDING BR:10(18/20) | Not Applicable. | 01-HPL-1312-10 | no data
STEAM TO IP EVAP VENT | HRSG WEST - LOWER | HRSG WEST - LOWER | OPEN | 02-VAXS133 | CLOSED
HTT-1231/ | CRT | CRT LANDING BR:11(21/23) | Not Applicable. | 01-HPL-1312-11 | no data
U2 SOUTH WEST STG BUILDING INA STUB UP | ST BUILDING WEST- LOWER | U2 STG BUILDING | CLOSED | 00-VINA655 | OPEN
HTT-1075/ | CRT | CRT LANDING BR:12(22/24) | Not Applicable. | 01-HPL-1312-12 | no data
STEAM TO LP EVAP DRAIN BEFORE STEAM TRAP | HRSG NORTH - LOWER | HRSG NORTH - LOWER | OPEN | 02-VAXS113 | CLOSED
HTT-1241A/ | CRT | CRT LANDING BR:13(25/27) | Not Applicable. | 01-HPL-1312-13 | no data
U2 NW STG BUILDING INA HOSE CONNECTION | ST BUILDING WEST- LOWER | U2 STG BUILDING | CLOSED | 00-VINA657 | CLOSED
HTT-1242B/HTT-1244B/ | CRT | CRT LANDING BR:14(26/28) | Not Applicable. | 01-HPL-1312-14 | no data
AXS TO LP EVAP STEAM TRAP BYPASS | HRSG NORTH - LOWER | HRSG NORTH - LOWER | CLOSED | 02-VAXS138 | CLOSED
HTT-1243/ | CRT | CRT LANDING BR:15(29/31) | Not Applicable. | 01-HPL-1312-15 | no data
U2 WEST FILTER HOUSE INA HOSE CONNECTION | GT INLET | U2 FILTER HOUSE AREA | CLOSED | 00-VINA659 | CLOSED
LP ECON VENT MOV HANDWHEEL | HRSG NORTH - UPPER | HRSG NORTH - UPPER | OPEN | 01-MOV-HLS907 | CLOSED
LP ECON 1-3 VENT ROOT | HRSG NORTH - UPPER | HRSG NORTH - UPPER | OPEN | 01-VHLS910 | CLOSED
LP ECON 2-1 VENT ROOT | HRSG NORTH - UPPER | HRSG NORTH - UPPER | OPEN | 01-VHLS914 | CLOSED
LP ECON 2-2 VENT ROOT | HRSG NORTH - UPPER | HRSG NORTH - UPPER | OPEN | 01-VHLS915 | CLOSED
LP ECON 2-3 VENT ROOT | HRSG NORTH - UPPER | HRSG NORTH - UPPER | OPEN | 01-VHLS917 | CLOSED
LP ECON 3 VENT ROOT | HRSG NORTH - UPPER | HRSG NORTH - UPPER | OPEN | 01-VHLS919 | CLOSED
LP ECON VENT ROOT | HRSG NORTH - UPPER | HRSG NORTH - UPPER | OPEN | 01-VHLS922 | OPEN
LP ECON 1-1 VENT ROOT | HRSG NORTH - UPPER | HRSG NORTH - UPPER | OPEN | 01-VHLS984 | CLOSED
LP ECON VENT ROOT | HRSG UPPER NORTH | HRSG UPPER NORTH | OPEN | 02-VHLS910 | CLOSED
LP ECON VENT ROOT | HRSG UPPER NORTH | HRSG UPPER NORTH | OPEN | 02-VHLS914 | CLOSED
LP ECON VENT ROOT | HRSG UPPER NORTH | HRSG UPPER NORTH | OPEN | 02-VHLS915 | CLOSED
LP ECON VENT ROOT | HRSG UPPER NORTH | HRSG UPPER NORTH | OPEN | 02-VHLS917 | CLOSED
LP ECON VENT ROOT | HRSG UPPER NORTH | HRSG UPPER NORTH | OPEN | 02-VHLS919 | CLOSED
LP ECON VENT ROOT | HRSG UPPER NORTH | HRSG UPPER NORTH | OPEN | 02-VHLS922 | OPEN
LP ECON VENT ROOT | HRSG UPPER NORTH | HRSG UPPER NORTH | OPEN | 02-VHLS984 | CLOSED
HP SH VENT ROOT MOV HANDWHEEL | HRSG SOUTH - UPPER | HRSG UPPER SOUTH | OPEN | 01-MOV-HHS905 | AUTO
HP SH VENT BLOCK MOV HANDWHEEL | HRSG SOUTH - UPPER | HRSG UPPER SOUTH | OPEN | 01-MOV-HHS913 | AUTO
HTT-1116/HTT-1073/ | CRT | CRT LANDING BR:16(30/32) | Not Applicable. | 01-HPL-1312-16 | no data
PERFORMANCE HEATER INA HOSE CONNECTION | HRSG WEST - LOWER | U2 PERFORMANCE HEATER AREA | CLOSED | 00-VINA661 | CLOSED
HP STEAM OUTLET STOP MOV EQ | HRSG SOUTH - UPPER | HRSG UPPER SOUTH | CLOSED | 01-MOV-HHS906A | CLOSED
HP STEAM OUTLET STOP MOV HANDWHEEL | HRSG SOUTH - UPPER | HRSG UPPER SOUTH | CLOSED | 01-MOV-HHS906 | AUTO
HP STEAM OUTLET STOP VLV BYP MOV EQ | HRSG SOUTH - UPPER | HRSG UPPER SOUTH | CLOSED | 01-MOV-HHS907A | CLOSED
HP STEAM OUTLET STOP VLV BYP MOV HANDWHEEL | HRSG SOUTH - UPPER | HRSG UPPER SOUTH | CLOSED | 01-MOV-HHS907 | AUTO
HP STEAM OUTLET STOP VLV BYP MOV HANDWHEEL | HRSG UPPER SOUTH | HRSG UPPER SOUTH | CLOSED | 02-MOV-HHS907 | CLOSED
HTT-1061/HTT-1240/HTT-1060/HTT-1252/ | CRT | CRT LANDING BR:17(33/35) | Not Applicable. | 01-HPL-1312-17 | no data
AXS TO LP EVAP STEAM TRAP ISO (UPSTREAM) | HRSG NORTH - LOWER | HRSG NORTH - LOWER | CLOSED | 02-VAXS135 | OPEN
HTT-1059/HTT-1058/ | CRT | CRT LANDING BR:18(34/36) | Not Applicable. | 01-HPL-1312-18 | no data
AXS TO LP EVAP STEAM TRAP ISO (DOWNSTREAM) | HRSG NORTH - LOWER | HRSG NORTH - LOWER | CLOSED | 02-VAXS136 | OPEN
HTT-1283/HTT-1203/HTT-1259/ | CRT | CRT LANDING BR:19(37/39) | Not Applicable. | 01-HPL-1312-19 | no data
WEST BFP INA HEADER ISO | HRSG WEST - LOWER | U2 BFP AREA | CLOSED | 00-VINA663 | OPEN
HTT-1239/HTT-1086/ | CRT | CRT LANDING BR:20(38/40) | Not Applicable. | 01-HPL-1312-20 | no data
HTT-1074/ | CRT | CRT LANDING BR:21(41/43) | Not Applicable. | 01-HPL-1312-21 | no data
HTT-0131/HTT-1245/HTT-1284/HTT-1258/ | CRT | CRT LANDING BR:23(45/47) | Not Applicable. | 01-HPL-1312-23 | no data
HTT-1093A/HTT-1093B/HTT-1093C/HTT-1093D/ | CRT | CRT LANDING BR:26(50/52) | Not Applicable. | 01-HPL-1312-26 | no data
HTT-1095/HTT-1065/ | CRT | CRT LANDING BR:28(54/56) | Not Applicable. | 01-HPL-1312-28 | no data
HTT-1269/ | CRT | CRT LANDING BR:29(57/59) | Not Applicable. | 01-HPL-1312-29 | no data
HTT-1326/ | CRT | CRT LANDING BR:30(58/60) | Not Applicable. | 01-HPL-1312-30 | no data
HTT-1328/ | CRT | CRT LANDING BR:34(66/68) | Not Applicable. | 01-HPL-1312-34 | no data
HTT-1271/HTT-1272/ | CRT | CRT LANDING BR:36(70/72) | Not Applicable. | 01-HPL-1312-36 | no data
HTT-1064/HTT-1020/HTT-1019/HTT-1063/ | PIPE RACK 1ST LEVEL | PIPE RACK 1ST LEVEL (NORTH) BR:01(1/3) | Not Applicable. | 01-HPL-2111-01 | no data
AXS TO LP EVAP STEAM TRAP STRNR DRAIN | HRSG NORTH - LOWER | HRSG NORTH - LOWER | OPEN | 02-VAXS137 | CLOSED
U1 INLET PERFORMANCE HEATER INA supply | HRSG WEST - LOWER | U1 PERFORMANCE HEATER AREA | CLOSED | 00-VINA665 | CLOSED
DRY RECIEVER PI-INA193 ISO | INA SYSTEM AREA | AIR COMPRESSOR AREA | CLOSED | 00-VINA666 | OPEN
U1 NW STG BUILDING INA header | GT INLET | U1 STG BUILDING AREA | CLOSED | 00-VINA669 | OPEN
U1 WEST FILTER HOUSE INA Supply | GT INLET | U1 FILTER HOUSE AREA | CLOSED | 00-VINA671 | CLOSED
STRAINER DPT (4) VALVES | NO DATA | HRSG LOWER | Not Applicable. | 02-VBFW826 | OPEN
HTT-1267/ | PIPE RACK 1ST LEVEL | PIPE RACK 1ST LEVEL (NORTH) BR:02(2/4) | Not Applicable. | 01-HPL-2111-02 | no data
HP ECON1 VENT ROOT | HRSG WEST - UPPER | HRSG WEST - UPPER | OPEN | 01-VHHS939 | CLOSED
HP ECON1 VENT ROOT | HRSG UPPER WEST | HRSG UPPER WEST | OPEN | 02-VHHS939 | CLOSED
HP ECON2 VENT ROOT | HRSG WEST - UPPER | HRSG WEST - UPPER | OPEN | 01-VHHS940 | CLOSED
HP ECON2 VENT ROOT | HRSG UPPER WEST | HRSG UPPER WEST | OPEN | 02-VHHS940 | CLOSED
HP ECON3 VENT ROOT | HRSG WEST - UPPER | HRSG WEST - UPPER | OPEN | 01-VHHS941 | CLOSED
HP ECON3 VENT ROOT | HRSG UPPER WEST | HRSG UPPER WEST | OPEN | 02-VHHS941 | CLOSED
HP ECON4 VENT ROOT | HRSG WEST - UPPER | HRSG WEST - UPPER | OPEN | 01-VHHS942 | CLOSED
HP ECON4 VENT ROOT | HRSG UPPER WEST | HRSG UPPER WEST | OPEN | 02-VHHS942 | CLOSED
HP ECON5 VENT ROOT | HRSG WEST - UPPER | HRSG WEST - UPPER | OPEN | 01-VHHS943 | CLOSED
HP ECON5 VENT ROOT | HRSG UPPER WEST | HRSG UPPER WEST | OPEN | 02-VHHS943 | CLOSED
HP ECON6 VENT ROOT | HRSG WEST - UPPER | HRSG WEST - UPPER | OPEN | 01-VHHS944 | CLOSED
HP ECON6 VENT ROOT | HRSG UPPER WEST | HRSG UPPER WEST | OPEN | 02-VHHS944 | CLOSED
HP ECON7 VENT ROOT | HRSG WEST - UPPER | HRSG WEST - UPPER | OPEN | 01-VHHS945 | CLOSED
HP ECON7 VENT ROOT | HRSG UPPER WEST | HRSG UPPER WEST | OPEN | 02-VHHS945 | CLOSED
HP ECON8 VENT ROOT | HRSG WEST - UPPER | HRSG WEST - UPPER | OPEN | 01-VHHS946 | CLOSED
HP ECON8 VENT ROOT | HRSG UPPER WEST | HRSG UPPER WEST | OPEN | 02-VHHS946 | CLOSED
HP ECON9 VENT ROOT | HRSG WEST - UPPER | HRSG WEST - UPPER | OPEN | 01-VHHS947 | OPEN
HP ECON9 VENT ROOT | HRSG UPPER WEST | HRSG UPPER WEST | CLOSED | 02-VHHS947 | OPEN
01-ENC-BFW301C/01-ENC-BFW301/01-ENC-BFW401/ | PIPE RACK 1ST LEVEL | PIPE RACK 1ST LEVEL (NORTH) BR:03(5/7) | Not Applicable. | 01-HPL-2111-03 | no data
STRAINER DPT (4) VALVES | NO DATA | HRSG LOWER | Not Applicable. | 02-VBFW827 | OPEN
IP DRUM LCV UPSTREAM ISO EQ | HRSG WEST - UPPER | IP DOGHOUSE | CLOSED | 01-VHIS934A | OPEN
FW TO IP DRUM BEFORE LCV EQ | HRSG UPPER WEST | HRSG UPPER WEST | CLOSED | 02-VHIS934A | OPEN
IP DRUM LCV UPSTREAM ISO | HRSG WEST - UPPER | IP DOGHOUSE | CLOSED | 01-VHIS934 | OPEN
FW TO IP DRUM BEFORE LCV ISO | HRSG UPPER WEST | HRSG UPPER WEST | CLOSED | 02-VHIS934 | OPEN
HTT-1021/HTT-1005/ | PIPE RACK 1ST LEVEL | PIPE RACK 1ST LEVEL (NORTH) BR:04(6/8) | Not Applicable. | 01-HPL-2111-04 | no data
STRAINER DPT (4) VALVES | NO DATA | HRSG LOWER | Not Applicable. | 02-VBFW828 | OPEN
HTT-1004/HTT-1003/ | PIPE RACK 1ST LEVEL | PIPE RACK 1ST LEVEL (NORTH) BR:05(9/11) | Not Applicable. | 01-HPL-2111-05 | no data
STRAINER DPT (4) VALVES | NO DATA | HRSG LOWER | Not Applicable. | 02-VBFW829 | OPEN
IP ECON 1 VENT ROOT | HRSG WEST - UPPER | HRSG UPPER WEST | OPEN | 01-VHIS915 | CLOSED
IP ECON 1 VENT ROOT | HRSG UPPER WEST | HRSG UPPER WEST | OPEN | 02-VHIS915 | CLOSED
IP ECON 2 VENT ROOT | HRSG WEST - UPPER | HRSG UPPER WEST | OPEN | 01-VHIS917 | CLOSED
IP ECON 2 VENT ROOT | HRSG UPPER WEST | HRSG UPPER WEST | OPEN | 02-VHIS917 | CLOSED
IP ECON 3 VENT ROOT | HRSG WEST - UPPER | HRSG UPPER WEST | OPEN | 01-VHIS918 | CLOSED
IP ECON 3 VENT ROOT | HRSG UPPER WEST | HRSG UPPER WEST | OPEN | 02-VHIS918 | CLOSED
IP ECON VENT MOV | HRSG UPPER WEST | HRSG UPPER WEST | OPEN | 02-MOV-HIS943H-JG | AUTO
01-ENC-BFW233/01-ENC-BFW701/01-ENC-BFW243/01-ENC-BFW704A/01-ENC-BFW704B/ | PIPE RACK 1ST LEVEL | PIPE RACK 1ST LEVEL (NORTH) BR:06(10/12) | Not Applicable. | 01-HPL-2111-06 | no data
01-ENC-BFW181B/01-ENC-BFW181A/01-ENC-BFW165/ | PIPE RACK 1ST LEVEL | PIPE RACK 1ST LEVEL (NORTH) BR:07(13/15) | Not Applicable. | 01-HPL-2111-07 | no data
HTT-1030/HTT-1031/HTT-1654/ | PIPE RACK 1ST LEVEL | PIPE RACK 1ST LEVEL (NORTH) BR:09(17/19) | Not Applicable. | 01-HPL-2111-09 | no data
HTT-1014/HTT-1006/ | PIPE RACK 1ST LEVEL | PIPE RACK 1ST LEVEL (NORTH) BR:10(18/20) | Not Applicable. | 01-HPL-2111-10 | no data
01-ENC-HHS203A/01-ENC-HHS203B/ | PIPE RACK 1ST LEVEL | PIPE RACK 1ST LEVEL (NORTH) BR:11(21/23) | Not Applicable. | 01-HPL-2111-11 | no data
HTT-1007/ | PIPE RACK 1ST LEVEL | PIPE RACK 1ST LEVEL (NORTH) BR:12(22/24) | Not Applicable. | 01-HPL-2111-12 | no data
HTT-1104/HTT-1102/HTT-1103/HTT-1110/ | PIPE RACK 1ST LEVEL | PIPE RACK 1ST LEVEL (NORTH) BR:13(25/27) | Not Applicable. | 01-HPL-2111-13 | no data
HTT-1029/HTT-1574/ | PIPE RACK 1ST LEVEL | PIPE RACK 1ST LEVEL (NORTH) BR:14(26/28) | Not Applicable. | 01-HPL-2111-14 | no data
HTT-1277/ | PIPE RACK 1ST LEVEL | PIPE RACK 1ST LEVEL (NORTH) BR:15(29/31) | Not Applicable. | 01-HPL-2111-15 | no data
IP DRUM LEVEL CONTROL VALVE |  | HRSG UPPER WEST | Not Applicable. | 01-LCV-HIS931 | no data
01-ENC-HLS801/ | PIPE RACK 1ST LEVEL | PIPE RACK 1ST LEVEL (NORTH) BR:16(30/32) | Not Applicable. | 01-HPL-2111-16 | no data
01-ENC-BFW734/ | PIPE RACK 1ST LEVEL | PIPE RACK 1ST LEVEL (NORTH) BR:17(33/35) | Not Applicable. | 01-HPL-2111-17 | no data
01-ENC-BFW141B/01-ENC-BFW141A/01-ENC-BFW125/01-ENC-BFW135/ | PIPE RACK 1ST LEVEL | PIPE RACK 1ST LEVEL (NORTH) BR:19(37/39) | Not Applicable. | 01-HPL-2111-19 | no data
HTT-1357/ | PIPE RACK 1ST LEVEL | PIPE RACK 1ST LEVEL (NORTH) BR:20(38/40) | Not Applicable. | 01-HPL-2111-20 | no data
01-ENC-CRH124/01-ENC-DWS723/01-ENC-HRH101/ | PIPE RACK 1ST LEVEL | PIPE RACK 1ST LEVEL (NORTH) BR:22(42/44) | Not Applicable. | 01-HPL-2111-22 | no data
HTT-1215/ | PIPE RACK 1ST LEVEL | PIPE RACK 1ST LEVEL (NORTH) BR:23(45/47) | Not Applicable. | 01-HPL-2111-23 | no data
01-ENC-HPS101/01-ENC-BFW753/01-ENC-BFW741/01-ENC-HHS911/ | PIPE RACK 1ST LEVEL | PIPE RACK 1ST LEVEL (NORTH) BR:24(46/48) | Not Applicable. | 01-HPL-2111-24 | no data
HTT-1011/ | PIPE RACK 1ST LEVEL | PIPE RACK 1ST LEVEL (NORTH) BR:29(57/59) | Not Applicable. | 01-HPL-2111-29 | no data
SMP1010/SMP1250/ | HRSG MCC(OUTSIDE) | HRSG MCC (OUTSIDE) BR:01(1/3) | Not Applicable. | 01-HPL-2114-01 | no data
SMP1009/ | HRSG MCC(OUTSIDE) | HRSG MCC (OUTSIDE) BR:02(2/4) | Not Applicable. | 01-HPL-2114-02 | no data
SMP1004/SMP1002/ | HRSG MCC(OUTSIDE) | HRSG MCC (OUTSIDE) BR:03(5/7) | Not Applicable. | 01-HPL-2114-03 | no data
HTT-1618/HTT-1640/HTT-1669/HTT-1670/ | HRSG MCC(OUTSIDE) | HRSG MCC (OUTSIDE) BR:04(6/8) | Not Applicable. | 01-HPL-2114-04 | no data
PMP1301/ | HRSG MCC(OUTSIDE) | HRSG MCC (OUTSIDE) BR:05(9/11) | Not Applicable. | 01-HPL-2114-05 | no data
HTT-0151/HTT-1008/HTT-1013/ | HRSG MCC(OUTSIDE) | HRSG MCC (OUTSIDE) BR:06(10/12) | Not Applicable. | 01-HPL-2114-06 | no data
SMP1006/SMP1008/ | HRSG MCC(OUTSIDE) | HRSG MCC (OUTSIDE) BR:07(13/15) | Not Applicable. | 01-HPL-2114-07 | no data
HTT-1288/HTT-1289/HTT-1206/HTT-1290/ | HRSG MCC(OUTSIDE) | HRSG MCC (OUTSIDE) BR:08(14/16) | Not Applicable. | 01-HPL-2114-08 | no data
HTT-CCF1007A/HTT-CCF1030/ | HRSG MCC(OUTSIDE) | HRSG MCC (OUTSIDE) BR:09(17/19) | Not Applicable. | 01-HPL-2114-09 | no data
01-ENC-HHS902/01-ENC-HIS901/01-ENC-HLS919A/01-ENC-HLS919B/01-ENC-HLS919C/ | HRSG MCC(OUTSIDE) | HRSG MCC (OUTSIDE) BR:10(18/20) | Not Applicable. | 01-HPL-2114-10 | no data
HTT-1121/ | HRSG MCC(OUTSIDE) | HRSG MCC (OUTSIDE) BR:11(21/23) | Not Applicable. | 01-HPL-2114-11 | no data
HTT-1105/ | HRSG MCC(OUTSIDE) | HRSG MCC (OUTSIDE) BR:12(22/24) | Not Applicable. | 01-HPL-2114-12 | no data
HTT-1012/HTT-1010/ | HRSG MCC(OUTSIDE) | HRSG MCC (OUTSIDE) BR:13(25/27) | Not Applicable. | 01-HPL-2114-13 | no data
HTT-1056/HTT-1665/ | HRSG MCC(OUTSIDE) | HRSG MCC (OUTSIDE) BR:14(26/28) | Not Applicable. | 01-HPL-2114-14 | no data
HTT-0150/HTT-1262/ | HRSG MCC(OUTSIDE) | HRSG MCC (OUTSIDE) BR:15(29/31) | Not Applicable. | 01-HPL-2114-15 | no data
HTT-1018/HTT-1620/HTT-1671/ | HRSG MCC(OUTSIDE) | HRSG MCC (OUTSIDE) BR:16(30/32) | Not Applicable. | 01-HPL-2114-16 | no data
SMP1007/ | HRSG MCC(OUTSIDE) | HRSG MCC (OUTSIDE) BR:17(33/35) | Not Applicable. | 01-HPL-2114-17 | no data
01-ENC-BDN133/01-ENC-SWS701/ | HRSG MCC(OUTSIDE) | HRSG MCC (OUTSIDE) BR:18(34/36) | Not Applicable. | 01-HPL-2114-18 | no data
SMP1174/ | HRSG MCC(OUTSIDE) | HRSG MCC (OUTSIDE) BR:19(37/39) | Not Applicable. | 01-HPL-2114-19 | no data
HTT-1666/HTT-1667/HTT-1668/HTT-1676/ | HRSG MCC(OUTSIDE) | HRSG MCC (OUTSIDE) BR:20(38/40) | Not Applicable. | 01-HPL-2114-20 | no data
SMP1136/ | HRSG MCC(OUTSIDE) | HRSG MCC (OUTSIDE) BR:21(41/43) | Not Applicable. | 01-HPL-2114-21 | no data
HTT-0223/ | HRSG MCC(OUTSIDE) | HRSG MCC (OUTSIDE) BR:22(42/44) | Not Applicable. | 01-HPL-2114-22 | no data
01-ENC-HLS901/01-ENC-HBD901(L)/01-ENC-HBD901(P)/ | HRSG MCC(OUTSIDE) | HRSG MCC (OUTSIDE) BR:23(45/47) | Not Applicable. | 01-HPL-2114-23 | no data
HTT-0224/ | HRSG MCC(OUTSIDE) | HRSG MCC (OUTSIDE) BR:24(46/48) | Not Applicable. | 01-HPL-2114-24 | no data
HTT-1204/HTT-1106/HTT-1294/ | HRSG MCC(OUTSIDE) | HRSG MCC (OUTSIDE) BR:27(53/55) | Not Applicable. | 01-HPL-2114-27 | no data
01-ENC-HHS901(P)/ | HRSG MCC(OUTSIDE) | HRSG MCC (OUTSIDE) BR:28(54/56) | Not Applicable. | 01-HPL-2114-28 | no data
HTT-1341/ | HRSG MCC(OUTSIDE) | HRSG MCC (OUTSIDE) BR:32(62/64) | Not Applicable. | 01-HPL-2114-32 | no data
HTT-1340/ | HRSG MCC(OUTSIDE) | HRSG MCC (OUTSIDE) BR:35(69/71) | Not Applicable. | 01-HPL-2114-35 | no data
HTT-1202/HTT-1238/ | ST UPPER SE (OUTSIDE LANDING) | ST BUILDING UPPER SE (OUTSIDE LANDING) BR:01(1/3) | Not Applicable. | 01-HPL-2115-01 | no data
HTT-1286/HTT-1213/HTT-1287/ | ST UPPER SE (OUTSIDE LANDING) | ST BUILDING UPPER SE (OUTSIDE LANDING) BR:02(2/4) | Not Applicable. | 01-HPL-2115-02 | no data
HTT-1247/HTT-1235B/ | ST UPPER SE (OUTSIDE LANDING) | ST BUILDING UPPER SE (OUTSIDE LANDING) BR:03(5/7) | Not Applicable. | 01-HPL-2115-03 | no data
HTT-1225/ | ST UPPER SE (OUTSIDE LANDING) | ST BUILDING UPPER SE (OUTSIDE LANDING) BR:04(6/8) | Not Applicable. | 01-HPL-2115-04 | no data
HTT-1224/HTT-1260/HTT-1219/HTT-1223/ | ST UPPER SE (OUTSIDE LANDING) | ST BUILDING UPPER SE (OUTSIDE LANDING) BR:05(9/11) | Not Applicable. | 01-HPL-2115-05 | no data
HTT-1293/ | ST UPPER SE (OUTSIDE LANDING) | ST BUILDING UPPER SE (OUTSIDE LANDING) BR:06(10/12) | Not Applicable. | 01-HPL-2115-06 | no data
HTT-1227/ | ST UPPER SE (OUTSIDE LANDING) | ST BUILDING UPPER SE (OUTSIDE LANDING) BR:07(13/15) | Not Applicable. | 01-HPL-2115-07 | no data
HTT-1222/HTT-1220/HTT-1221/ | ST UPPER SE (OUTSIDE LANDING) | ST BUILDING UPPER SE (OUTSIDE LANDING) BR:08(14/16) | Not Applicable. | 01-HPL-2115-08 | no data
HTT-1226/ | ST UPPER SE (OUTSIDE LANDING) | ST BUILDING UPPER SE (OUTSIDE LANDING) BR:09(17/19) | Not Applicable. | 01-HPL-2115-09 | no data
01-ENC-STP351/01-ENC-STP371/01-ENC-STP323/01-ENC-STP123/ | ST UPPER SE (OUTSIDE LANDING) | ST BUILDING UPPER SE (OUTSIDE LANDING) BR:10(18/20) | Not Applicable. | 01-HPL-2115-10 | no data
HTT-1285/HTT-1218/ | ST UPPER SE (OUTSIDE LANDING) | ST BUILDING UPPER SE (OUTSIDE LANDING) BR:11(21/23) | Not Applicable. | 01-HPL-2115-11 | no data
01-ENC-CRH107/01-ENC-HRH110/ | ST UPPER SE (OUTSIDE LANDING) | ST BUILDING UPPER SE (OUTSIDE LANDING) BR:12(22/24) | Not Applicable. | 01-HPL-2115-12 | no data
HTT-1043/ | ST UPPER SE (OUTSIDE LANDING) | ST BUILDING UPPER SE (OUTSIDE LANDING) BR:13(25/27) | Not Applicable. | 01-HPL-2115-13 | no data
WET RECIEVER TANK PI-INA133 ISO | INA SYSTEM AREA | AIR COMPRESSOR AREA | CLOSED | 00-VINA672 | OPEN
SERVICE WATER TANK INA DRAIN | SWT & DWT AREA | SERVICE WATER TANK AREA | OPEN | 00-VINA673 | CLOSED
STRAINER DRAIN (2) VALVES | NO DATA | HRSG LOWER | Not Applicable. | 02-VBFW848 | CLOSED
STRAINER DRAIN (2) VALVES | NO DATA | HRSG LOWER | Not Applicable. | 02-VBFW849 | CLOSED
U1 EAST VACUUM PUMP AREA INA Supply | ACC LOWER | VACUUM PUMP AREA | CLOSED | 00-VINA677 | CLOSED
INA HEADER 00-PIT-INA201 ISO | INA SYSTEM AREA | AIR COMPRESSOR AREA | CLOSED | 00-VINA680 | OPEN
U1 NORTH CONDENSATE STRAINER INA Supply | CRT AREA | U2 CONDENSATE RECIEVER AREA | CLOSED | 00-VINA681 | CLOSED
INA HOSE CONNECTION (INA SKID) | INA SYSTEM AREA | AIR COMPRESSOR AREA | CLOSED | 00-VINA683 | CLOSED
INA HOSE CONNECTION (CALCITE) | ST BUILDING EAST - LOWER | U1 CALCITE AREA | CLOSED | 00-VINA684 | CLOSED
INA SUPPLY TO 2C ISO | ST BUILDING EAST - LOWER | U1 2C COOLER ARA | CLOSED | 00-VINA685 | OPEN
U1 CCW INA HOSE CONNECTION | CCW SKID | U1 CCW AREA | CLOSED | 00-VINA687 | CLOSED
U1 ECA COMPRESSOR INA HOSE CONNECTION | HRSG EAST- LOWER | U2 ECA COMPRESSOR AREA | CLOSED | 00-VINA689 | CLOSED
MVA XFR MV ENCL B - SUS HEATERS | MVB | 02-LVD-PPL-2712, BR 8, MVB PDC | Not Applicable. | 02-MVA-XFR-27 | no data
HRSG INA HOSE CONNECTION ISO | HRSG EAST- LOWER | U1 HRSG NITROGEN AREA | CLOSED | 00-VINA691 | OPEN
GAS YARD HOSE CONNECTION | FUEL GAS YARD | GAS YARD AREA | CLOSED | 00-VINA695 | CLOSED
CONTROL PACKAGE AIR CONDITIONER-2 | TCP | TCP | OPEN | 02UCA51AH102 | CLOSED
U1 CHEM SHACK INA HOSE CONNECTION | HRSG NORTH - LOWER | S U2 CHEM SHACK | CLOSED | 00-VINA697 | CLOSED
U1 INA Supply to Sample Panel | HRSG WEST - LOWER | U1 BFP AREA | CLOSED | 00-VINA698 | OPEN
U1 SOUTH CONDENSATE STRAINER INA Supply | CRT AREA | U1 CONDENSATE RECIEVER AREA | CLOSED | 00-VINA699 | CLOSED
ALLIANCE GAS LINE INA FOR 00-YV-FGS700 | FUEL GAS YARD | ALLIANCE MAIN FEED | CLOSED | 00-VINA702 | OPEN
ANR/NB GAS LINE INA 00-YV-FGS800 | FUEL GAS YARD | ANR/NB MAIN FEED | CLOSED | 00-VINA703 | OPEN
CALORIE METER INA ISO | FUEL GAS YARD | CALORIE METER | CLOSED | 00-VINA704 | OPEN
WATER WASH INA ISO | ST BUILDING EAST - LOWER | U2 STG BUILDING | CLOSED | 00-VINA706 | OPEN
CALORIE METER INA DRAIN | FUEL GAS YARD | CALORIE METER | OPEN | 00-VINA718 | CLOSED
HTT-1216/HTT-1217/ | ST UPPER SE (OUTSIDE LANDING) | ST BUILDING UPPER SE (OUTSIDE LANDING) BR:14(26/28) | Not Applicable. | 01-HPL-2115-14 | no data
PREHEATER BYPASS CONTROL VALVE 1 | NO DATA | NO DATA | Not Applicable. | 02-TCVHLS901 | no data
IP DRUM LCV DOWNSTREAM ISO EQ | HRSG WEST - UPPER | HRSG UPPER WEST (LP/IP ENCLOSURE) | CLOSED | 01-VHIS935A | OPEN
FW TO IP DRUM AFTER LCV EQ | HRSG UPPER WEST | HRSG UPPER WEST (LP/IP ENCLOSURE) | CLOSED | 02-VHIS935A | OPEN
IP DRUM LCV DOWNSTREAM ISO | HRSG WEST - UPPER | HRSG UPPER WEST (LP/IP ENCLOSURE) | CLOSED | 01-VHIS935 | OPEN
FW TO IP DRUM AFTER LCV ISO | HRSG UPPER WEST | HRSG UPPER WEST (LP/IP ENCLOSURE) | CLOSED | 02-VHIS935 | OPEN
HTT-1211/ | ST UPPER SE (OUTSIDE LANDING) | ST BUILDING UPPER SE (OUTSIDE LANDING) BR:15(29/31) | Not Applicable. | 01-HPL-2115-15 | no data
PREHEATER BYPASS CONTROL VALVE 2 | NO DATA | NO DATA | Not Applicable. | 02-TCVHLS902 | no data
HTT-1045/ | ST UPPER SE (OUTSIDE LANDING) | ST BUILDING UPPER SE (OUTSIDE LANDING) BR:16(30/32) | Not Applicable. | 01-HPL-2115-16 | no data
PREHEATER EXT HEAT EXCHANGER CONTROL VALVE 1 | NO DATA | NO DATA | Not Applicable. | 02-TCVHLS903 | no data
HTT-1212/HTT-1292/ | ST UPPER SE (OUTSIDE LANDING) | ST BUILDING UPPER SE (OUTSIDE LANDING) BR:17(33/35) | Not Applicable. | 01-HPL-2115-17 | no data
PREHEATER EXT HEAT EXCHANGER CONTROL VALVE 2 | NO DATA | NO DATA | Not Applicable. | 02-TCVHLS904 | no data
01-ENC-LPS110/ | ST UPPER SE (OUTSIDE LANDING) | ST BUILDING UPPER SE (OUTSIDE LANDING) BR:18(34/36) | Not Applicable. | 01-HPL-2115-18 | no data
GS SUPPLY VENT BEFORE SUPERHEATER | ST BUILDING WEST- LOWER | ST BUILDING WEST- LOWER | OPEN | 02-VAXS101 | CLOSED
HTT-1235A/ | ST UPPER SE (OUTSIDE LANDING) | ST BUILDING UPPER SE (OUTSIDE LANDING) BR:19(37/39) | Not Applicable. | 01-HPL-2115-19 | no data
GS SUPERHEATER DRAIN TRAP INLET | ST BUILDING WEST- LOWER | ST BUILDING WEST- LOWER | CLOSED | 02-VAXS104 | OPEN
01-ENC-BFW146/01-ENC-BFW471/01-ENC-BFW186/01-ENC-BFW351/01-ENC-CND102/ | ST UPPER SE (OUTSIDE LANDING) | ST BUILDING UPPER SE (OUTSIDE LANDING) BR:20(38/40) | Not Applicable. | 01-HPL-2115-20 | no data
GAS YARD REGULATING STATION INA DRAIN | FUEL GAS YARD | FG FLOW METER AREA | OPEN | 00-VINA719 | CLOSED
HTT-1261/ | ST UPPER SE (OUTSIDE LANDING) | ST BUILDING UPPER SE (OUTSIDE LANDING) BR:21(41/43) | Not Applicable. | 01-HPL-2115-21 | no data
AUX BOILER INA ISOLATION | AUX BOILER BLDG | AUX BOILER BUILDING | CLOSED | 00-VINA720 | OPEN
HTT-0155/ | ST UPPER SE (OUTSIDE LANDING) | ST BUILDING UPPER SE (OUTSIDE LANDING) BR:23(45/47) | Not Applicable. | 01-HPL-2115-23 | no data
INA SUPPLY TO 00-FCV-AXS938 | AUX BOILER BLDG | AUX BOILER BLDG | CLOSED | 00-VINA721 | OPEN
HTT-1254/HTT-1270/ | ST UPPER SE (OUTSIDE LANDING) | ST BUILDING UPPER SE (OUTSIDE LANDING) BR:24(46/48) | Not Applicable. | 01-HPL-2115-24 | no data
AUX BOILER BLDG EAST INA ISO | AUX BOILER BLDG | AUX BOILER BUILDING | CLOSED | 00-VINA722 | OPEN
HTT-1042/ | ST UPPER SE (OUTSIDE LANDING) | ST BUILDING UPPER SE (OUTSIDE LANDING) BR:26(50/52) | Not Applicable. | 01-HPL-2115-26 | no data
AUX BOILER GAS REGULATING SKID INA ISO 00-FGS-SKD-12 | Location Is Not Defined | AUX BOILER BUILDING | CLOSED | 00-VINA723 | OPEN
HTT-1088/HTT-1089/HTT-1066/ | ST UPPER SE (OUTSIDE LANDING) | ST BUILDING UPPER SE (OUTSIDE LANDING) BR:27(53/55) | Not Applicable. | 01-HPL-2115-27 | no data
INA SUPPLY TO 00-FCV-AXS900 | Location Is Not Defined | AUX BOILER BLDG | CLOSED | 00-VINA725 | OPEN
HTT-1090/HTT-1091/HTT-1067/ | ST UPPER SE (OUTSIDE LANDING) | ST BUILDING UPPER SE (OUTSIDE LANDING) BR:28(54/56) | Not Applicable. | 01-HPL-2115-28 | no data
AUX BOILER BLDG SOUTH INA ISO | AUX BOILER BLDG | AUX BOILER BLDG | CLOSED | 00-VINA726 | OPEN
CT INOPERATIVE/ | ST UPPER SE (OUTSIDE LANDING) | ST BUILDING UPPER SE (OUTSIDE LANDING) BR:29(57/59) | Not Applicable. | 01-HPL-2115-29 | no data
AUX BOILER INA DRAIN | AUX BOILER BLDG | AUX BOILER LOWER | OPEN | 00-VINA728 | CLOSED
HTT-1228/ | ST UPPER SE (OUTSIDE LANDING) | ST BUILDING UPPER SE (OUTSIDE LANDING) BR:30(58/60) | Not Applicable. | 01-HPL-2115-30 | no data
LP ELECTRIC HEATER INA DRAIN | FUEL GAS YARD | FG ELECTRIC HEATER AREA | OPEN | 00-VINA729 | CLOSED
HTT-1044/ | ST UPPER SE (OUTSIDE LANDING) | ST BUILDING UPPER SE (OUTSIDE LANDING) BR:31(61/63) | Not Applicable. | 01-HPL-2115-31 | no data
NITROGEN GENERATOR 00-FGS-SKD-13 INA ISO | FUEL GAS YARD | GAS COMPRESSOR AREA | CLOSED | 00-VINA730 | OPEN
HTT-1092/HTT-1093/ | ST UPPER SE (OUTSIDE LANDING) | ST BUILDING UPPER SE (OUTSIDE LANDING) BR:33(65/67) | Not Applicable. | 01-HPL-2115-33 | no data
GLYCOL HEATER INA DRAIN | FUEL GAS YARD | GLYCOL HEATER AREA | OPEN | 00-VINA734 | CLOSED
HTT-1327/ | ST UPPER SE (OUTSIDE LANDING) | ST BUILDING UPPER SE (OUTSIDE LANDING) BR:35(69/71) | Not Applicable. | 01-HPL-2115-35 | no data
ALLIANCE REGULATING STATION INA ISO | FUEL GAS YARD | HP REG STATION | CLOSED | 00-VINA735 | OPEN
HTT-0154/ | ST UPPER SE (OUTSIDE LANDING) | ST BUILDING UPPER SE (OUTSIDE LANDING) BR:36(70/72) | Not Applicable. | 01-HPL-2115-36 | no data
ANR/NB REGULATING STATION INA ISO | FUEL GAS YARD | HP RED STATION | CLOSED | 00-VINA736 | OPEN
HTT-1631/HTT-1659/ | HRSG UPPER EAST | HRSG UPPER EAST BR:01(1/3) | Not Applicable. | 01-HPL-2116-01 | no data
GS SUPERHEATER DRAIN TRAP STRAINER DRAIN | ST BUILDING WEST- LOWER | ST BUILDING WEST- LOWER | OPEN | 02-VAXS106 | CLOSED
01-ENC-HEH929/ | HRSG UPPER EAST | HRSG UPPER EAST BR:02(2/4) | Not Applicable. | 01-HPL-2116-02 | no data
GS SUPERHEATER DRAIN TRAP BYPASS | ST BUILDING WEST- LOWER | ST BUILDING WEST- LOWER | CLOSED | 02-VAXS107 | CLOSED
HTT-1634/HTT-1645/HTT-1632/HTT-1635/HTT-1636/ | HRSG UPPER EAST | HRSG UPPER EAST BR:03(5/7) | Not Applicable. | 01-HPL-2116-03 | no data
STARTUP HEATER LIT-AXS303 ISO | PIPE RACK 1ST LEVEL | PIPE RACK 1ST LEVEL | CLOSED | 02-VAXS110 | OPEN
AUX STEAM HEADER VENT | ST BUILDING WEST- UPPER | ST BUILDING WEST- UPPER | OPEN | 02-VAXS132 | CLOSED
01-ENC-HEH939/ | HRSG UPPER EAST | HRSG UPPER EAST BR:04(6/8) | Not Applicable. | 01-HPL-2116-04 | no data
STARTUP HEATER LCV BYPASS ROOT | UNDER HRSG | UNDER HRSG | CLOSED | 02-VAXS156 | CLOSED
ELECTRIC SUPERHEATER/SEPARATOR ISOLATION EQ | ST BUILDING WEST- LOWER | ST BUILDING WEST- LOWER | CLOSED | 02-VAXS159B | CLOSED
AUX STEAM HEADER PIT-AXS401A ISO | PIPE RACK 2ND LEVEL | PIPE RACK 2ND LEVEL | CLOSED | 02-VAXS187 | OPEN
FGPH STARTUP HX VENT BLOCK | PIPE RACK 1ST LEVEL | PIPE RACK 1ST LEVEL | OPEN | 02-VBFW110 | CLOSED
FGPH STARTUP HX VENT ROOT | PIPE RACK 1ST LEVEL | PIPE RACK 1ST LEVEL | OPEN | 02-VBFW117 | CLOSED
FGPH STARTUP HX DRAIN ROOT | PIPE RACK 1ST LEVEL | PIPE RACK 1ST LEVEL | OPEN | 02-VBFW120 | CLOSED
FGPH STARTUP HX DRAIN BLOCK | PIPE RACK 1ST LEVEL | PIPE RACK 1ST LEVEL | OPEN | 02-VBFW121 | CLOSED
FGPH FW INLET HEADER VENT BLOCK | HRSG WEST - LOWER | HRSG WEST - LOWER | OPEN | 02-VBFW153 | CLOSED
GAS PERFORMANCE HEATER LEVEL SWITCH VESSEL 2 | NO DATA | FGPH | Not Applicable. | 02-VBFW2278 | OPEN
GAS PERFORMANCE HEATER FW IN PIT | NO DATA | FGPH | CLOSED | 02-VBFW262 | OPEN
FGPH FW INLET LSHH-BFW431 ISO | HRSG WEST - LOWER | HRSG WEST - LOWER | CLOSED | 02-VBFW273 | OPEN
FGPH FW INLET LSHH-BFW431 ISO | HRSG WEST - LOWER | HRSG WEST - LOWER | CLOSED | 02-VBFW274 | OPEN
FGPH FW INLET LSH-BFW431 ISO | HRSG WEST - LOWER | HRSG WEST - LOWER | CLOSED | 02-VBFW275 | OPEN
FGPH FW INLET LSH-BFW431 ISO | HRSG WEST - LOWER | HRSG WEST - LOWER | CLOSED | 02-VBFW276 | OPEN
HP INTERSTAGE ATEMPERATOR CONTROL VALVE | HRSG WEST - LOWER | HRSG WEST LANDING | CLOSED | 01-TCV-HHS801 | AUTO
HP INTERSTAGE ATEMPERATOR CONTROL VALVE | HRSG WEST - LOWER | HRSG WEST LANDING | CLOSED | 02-TCV-HHS801 | AUTO
HP INTERSTAGE ATTEMP DOWNSTREAM ISO | HRSG WEST - LOWER | HRSG WEST LANDING | CLOSED | 01-VHHS844 | OPEN
HP INTERSTAGE ATTEMP DOWNSTREAM ISO | HRSG WEST LANDING | HRSG WEST LANDING | CLOSED | 02-VHHS844 | OPEN
HP INTERSTAGE ATTEMP DRAIN BLOCK | HRSG WEST - LOWER | HRSG WEST LANDING | OPEN | 01-VHHS864 | CLOSED
HP INTERSTAGE ATTEMP DRAIN BLOCK | HRSG WEST LANDING | HRSG WEST LANDING | OPEN | 02-VHHS864 | CLOSED
HP INTERSTAGE ATTEMP DRAIN ROOT | HRSG WEST - LOWER | HRSG WEST LANDING | OPEN | 01-VHHS863 | CLOSED
HP INTERSTAGE ATTEMP DRAIN ROOT | HRSG WEST LANDING | HRSG WEST LANDING | OPEN | 02-VHHS863 | CLOSED
HP INTERSTAGE ATTEMP SPRAY WATER MOV HANDWHEEL | HRSG WEST - LOWER | HRSG WEST LANDING | CLOSED | 01-MOV-HHS908 | AUTO
HTT-1534/HTT-1535/HTT-1587/ | HRSG UPPER EAST | HRSG UPPER EAST BR:05(9/11) | Not Applicable. | 01-HPL-2116-05 | no data
01-ENC-HEH949/ | HRSG UPPER EAST | HRSG UPPER EAST BR:06(10/12) | Not Applicable. | 01-HPL-2116-06 | no data
01-ENC-HHS910A/01-ENC-HHS910B/01-ENC-HHS910C/ | HRSG UPPER EAST | HRSG UPPER EAST BR:07(13/15) | Not Applicable. | 01-HPL-2116-07 | no data
01-ENC-HIS903A(P)/01-ENC-HIS903B/01-ENC-HIS903C/01-ENC-HHS905A(L)(P)/ | HRSG UPPER EAST | HRSG UPPER EAST BR:08(14/16) | Not Applicable. | 01-HPL-2116-08 | no data
HTT-1663/HTT-1589/HTT-1590/HTT-1591/HTT-1619/HTT-1657/HTT-1658/ | HRSG UPPER EAST | HRSG UPPER EAST BR:09(17/19) | Not Applicable. | 01-HPL-2116-09 | no data
01-ENC-HRS911A/01-ENC-HRS911B/01-ENC-HRS911C/ | HRSG UPPER EAST | HRSG UPPER EAST BR:10(18/20) | Not Applicable. | 01-HPL-2116-10 | no data
HTT-1581/HTT-1580/HTT-1637/HTT-1531/HTT-1523/ | HRSG UPPER EAST | HRSG UPPER EAST BR:11(21/23) | Not Applicable. | 01-HPL-2116-11 | no data
HTT-1545/HTT-1546/HTT-1547/HTT-1551A/HTT-1584/ | HRSG UPPER EAST | HRSG UPPER EAST BR:12(22/24) | Not Applicable. | 01-HPL-2116-12 | no data
01-ENC-HLS930A/01-ENC-HIS930A/ | HRSG UPPER EAST | HRSG UPPER EAST BR:13(25/27) | Not Applicable. | 01-HPL-2116-13 | no data
01-ENC-HLS908(P)/ | HRSG UPPER EAST | HRSG UPPER EAST BR:14(26/28) | Not Applicable. | 01-HPL-2116-14 | no data
HTT-1511/HTT-1625/HTT-1687/HTT-1686/HTT-1683/HTT-1685/HTT-1684/HTT-1626/ | HRSG UPPER EAST | HRSG UPPER EAST BR:15(29/31) | Not Applicable. | 01-HPL-2116-15 | no data
HTT-1515/ | HRSG UPPER EAST | HRSG UPPER EAST BR:16(30/32) | Not Applicable. | 01-HPL-2116-16 | no data
HTT-1558/HTT-1537/HTT-1538/ | HRSG UPPER EAST | HRSG UPPER EAST BR:17(33/35) | Not Applicable. | 01-HPL-2116-17 | no data
HTT-1560/HTT-1518/HTT-1514/HTT-1627/HTT-1517/HTT-1555/ | HRSG UPPER EAST | HRSG UPPER EAST BR:18(34/36) | Not Applicable. | 01-HPL-2116-18 | no data
HTT-1532/HTT-1585E/ | HRSG UPPER EAST | HRSG UPPER EAST BR:19(37/39) | Not Applicable. | 01-HPL-2116-19 | no data
01-ENC-HLS930C/ | HRSG UPPER EAST | HRSG UPPER EAST BR:20(38/40) | Not Applicable. | 01-HPL-2116-20 | no data
FUEL GAS DEW POINT HEATER INA ISO | FUEL GAS YARD | DEW POINT HEATER | CLOSED | 00-VINA737 | OPEN
GAS CHROMATOGRAPH BLDG INA ISO | FUEL GAS YARD | CHROMATOGRAPH | CLOSED | 00-VINA738 | OPEN
ALLIANCE FLOW METERING STATION INA ISO | FUEL GAS YARD | FG FLOW METER AREA | CLOSED | 00-VINA739 | OPEN
ANR/NB FLOW METERING STATION INA ISO | FUEL GAS YARD | FG FLOW METER AREA | CLOSED | 00-VINA740 | OPEN
FGPH FW OUTLET HEADER VENT BLOCK | HRSG WEST - LOWER | HRSG WEST - LOWER | OPEN | 02-VBFW277 | CLOSED
FGPH FW OUTLET LSHH-BFW441 ISO | HRSG WEST - LOWER | HRSG WEST - LOWER | CLOSED | 02-VBFW278 | OPEN
FGPH FW OUTLET LSHH-BFW441 ISO | HRSG WEST - LOWER | HRSG WEST - LOWER | CLOSED | 02-VBFW279 | OPEN
FGPH FW OUTLET LSH-BFW441 ISO | HRSG WEST - LOWER | HRSG WEST - LOWER | CLOSED | 02-VBFW280 | OPEN
HTT-1566/HTT-1565/HTT-1681/HTT-1680/ | HRSG UPPER EAST | HRSG UPPER EAST BR:21(41/43) | Not Applicable. | 01-HPL-2116-21 | no data
HTT-1679/HTT-1504/HTT-1533/ | HRSG UPPER EAST | HRSG UPPER EAST BR:22(42/44) | Not Applicable. | 01-HPL-2116-22 | no data
FGPH FW OUTLET LSH-BFW441 ISO | HRSG WEST - LOWER | HRSG WEST - LOWER | CLOSED | 02-VBFW281 | OPEN
PIT-BFW439 (FGPH FW OUTLET PIT) ISO BLOCK | HRSG WEST - LOWER | HRSG WEST - LOWER | CLOSED | 02-VBFW282 | OPEN
FGPH VENT BLOCK | HRSG WEST - LOWER | HRSG WEST - LOWER | OPEN | 02-VBFW283 | CLOSED
GAS PERFORMANCE HEATER FW IN PIT | NO DATA | FGPH | CLOSED | 02-VBFW284 | OPEN
FGPH NITROGEN CONNECTION (AFTER CV) | HRSG WEST - LOWER | HRSG WEST - LOWER | CLOSED | 02-VBFW285 | CLOSED
PDI-BFW435 (FGPH FW DP) ISO | HRSG WEST - LOWER | HRSG WEST - LOWER | CLOSED | 02-VBFW287 | OPEN
PDI-BFW435 (FGPH FW DP) ISO | HRSG WEST - LOWER | HRSG WEST - LOWER | CLOSED | 02-VBFW288 | OPEN
FGPH FW OUTLET HEADER DRAIN ROOT | HRSG WEST - LOWER | HRSG WEST - LOWER | OPEN | 02-VBFW289 | CLOSED
FGPH RETURN TO LP ECON DRAIN BLOCK | HRSG WEST - LOWER | HRSG WEST - LOWER | OPEN | 02-VBFW291 | CLOSED
COLD CONDENSATE DRAIN | NO DATA | HRSG LOWER NE | Not Applicable. | 02-VHLS829 | CLOSED
COLD CONDENSATE DRAIN | NO DATA | HRSG LOWER NE | Not Applicable. | 02-VHLS830 | CLOSED
COLD CONDENSATE OUTLET VENT | NO DATA | HRSG LOWER NE | Not Applicable. | 02-VHLS851 | CLOSED
HTT-1509/HTT-1508/ | HRSG UPPER EAST | HRSG UPPER EAST BR:23(45/47) | Not Applicable. | 01-HPL-2116-23 | no data
HTT-1566E/HTT-1512/HTT-1506/ | HRSG UPPER EAST | HRSG UPPER EAST BR:25(49/51) | Not Applicable. | 01-HPL-2116-25 | no data
HTT-1525B/ | HRSG UPPER EAST | HRSG UPPER EAST BR:26(50/52) | Not Applicable. | 01-HPL-2116-26 | no data
HTT-1117/HTT-1071/ | ACC MCC (OUTSIDE) | ACC MCC (OUTSIDE) BR:01(1/3) | Not Applicable. | 01-HPL-2511-01 | no data
HTT-1119/HTT-1080/ | ACC MCC (OUTSIDE) | ACC MCC (OUTSIDE) BR:02(2/4) | Not Applicable. | 01-HPL-2511-02 | no data
HTT-1118/HTT-1079/ | ACC MCC (OUTSIDE) | ACC MCC (OUTSIDE) BR:03(5/7) | Not Applicable. | 01-HPL-2511-03 | no data
HTT-1248/HTT-1082/ | ACC MCC (OUTSIDE) | ACC MCC (OUTSIDE) BR:04(6/8) | Not Applicable. | 01-HPL-2511-04 | no data
HTT-1081/ | ACC MCC (OUTSIDE) | ACC MCC (OUTSIDE) BR:05(9/11) | Not Applicable. | 01-HPL-2511-05 | no data
HTT-1084/ | ACC MCC (OUTSIDE) | ACC MCC (OUTSIDE) BR:06(10/12) | Not Applicable. | 01-HPL-2511-06 | no data
HTT-1085B/ | ACC MCC (OUTSIDE) | ACC MCC (OUTSIDE) BR:07(13/15) | Not Applicable. | 01-HPL-2511-07 | no data
HTT-1085A/ | ACC MCC (OUTSIDE) | ACC MCC (OUTSIDE) BR:08(14/16) | Not Applicable. | 01-HPL-2511-08 | no data
FGS CMP C SOUND ENCLOSURE FAN MOTOR 2 | HRSG MCC | HRSG-1 ENCLOSURE MCC 111 CUBICLE 12FB | OPEN | 00-FGS-MFN-02C | CLOSED
HTT-1249/HTT-1083/ | ACC MCC (OUTSIDE) | ACC MCC (OUTSIDE) BR:09(17/19) | Not Applicable. | 01-HPL-2511-09 | no data
01-ENC-CND867/01-ENC-AXS710/01-ENC-AXS713/ | ACC MCC (OUTSIDE) | ACC MCC (OUTSIDE) BR:10(18/20) | Not Applicable. | 01-HPL-2511-10 | no data
HTT-1246/ | ACC MCC (OUTSIDE) | ACC MCC (OUTSIDE) BR:11(21/23) | Not Applicable. | 01-HPL-2511-11 | no data
HTT-1230/HTT-1255/ | ACC MCC (OUTSIDE) | ACC MCC (OUTSIDE) BR:12(22/24) | Not Applicable. | 01-HPL-2511-12 | no data
FGS CMP A RECYCLE/OIL CLR FAN MTR 1 | HRSG MCC | HRSG-1 ENCLOSURE MCC 111 CUBICLE 3FB | OPEN | 00-FGS-MFN-03A | CLOSED
FGS CMP A RECYCLE/OIL CLR FAN MTR 2 | HRSG MCC | HRSG-1 ENCLOSURE MCC 111 CUBICLE 3FD | OPEN | 00-FGS-MFN-04A | CLOSED
FUEL GAS CONDITIONING SKID PUMP MTR 1 | HRSG MCC | HRSG-1 ENCLOSURE MCC 111 CUBICLE 3FF | OPEN | 00-FGS-MPM-11A | CLOSED
HTT-1251/ | ACC MCC (OUTSIDE) | ACC MCC (OUTSIDE) BR:13(25/27) | Not Applicable. | 01-HPL-2511-13 | no data
HTT-1207/HTT-1246B/ | ACC MCC (OUTSIDE) | ACC MCC (OUTSIDE) BR:14(26/28) | Not Applicable. | 01-HPL-2511-14 | no data
HTT-1250/HTT-1062/ | ACC MCC (OUTSIDE) | ACC MCC (OUTSIDE) BR:15(29/31) | Not Applicable. | 01-HPL-2511-15 | no data
HTT-1076/ | ACC MCC (OUTSIDE) | ACC MCC (OUTSIDE) BR:16(30/32) | Not Applicable. | 01-HPL-2511-16 | no data
FGS CMP C RECYCLE/OIL CLR FAN MOTOR 1 | HRSG MCC | HRSG-1 ENCLOSURE MCC 111 CUBICLE 5FB | OPEN | 00-FGS-MFN-03C | CLOSED
FGS CMP RECYCLE/OIL CLR FAN MOTOR 2 | HRSG MCC | HRSG-1 ENCLOSURE MCC 111 CUBICLE 5FD | OPEN | 00-FGS-MFN-04C | CLOSED
HTT-1245A/ | ACC MCC (OUTSIDE) | ACC MCC (OUTSIDE) BR:17(33/35) | Not Applicable. | 01-HPL-2511-17 | no data
FGS CMP A SOUND ENCLOSURE FAN MOTOR 1 | HRSG MCC | HRSG-1 ENCLOSURE MCC 111 CUBICLE 6FB | OPEN | 00-FGS-MFN-01A | CLOSED
FGS CMP A SOUND ENCLOSURE FAN MOTOR 2 | HRSG MCC | HRSG-1 ENCLOSURE MCC 111 CUBICLE 6FD | OPEN | 00-FGS-MFN-02A | CLOSED
FGC A AUX OIL PUMP MOTOR | HRSG MCC | HRSG-1 ENCLOSURE MCC 111 CUBICLE 6FF | OPEN | 00-FGS-MPM-02A | CLOSED
FGS CMP C SOUND ENCLOSURE FAN MOTOR 1 | HRSG MCC | HRSG-1 ENCLOSURE MCC 111 CUBICLE 6FM | OPEN | 00-FGS-MFN-01C | CLOSED
FGC C AUX OIL PUMP MOTOR | HRSG MCC | HRSG-1 ENCLOSURE MCC 111 CUBICLE 7FB | OPEN | 00-FGS-MPM-02C | CLOSED
HTT-1077/ | ACC MCC (OUTSIDE) | ACC MCC (OUTSIDE) BR:18(34/36) | Not Applicable. | 01-HPL-2511-18 | no data
01-ENC-DWS713/01-ENC-DWS717/01-ENC-CND103/O01-ENC-DWS123/01-ENC-DWS143/ | ACC MCC (OUTSIDE) | ACC MCC (OUTSIDE) BR:19(37/39) | Not Applicable. | 01-HPL-2511-19 | no data
HTT-1120/ | ACC MCC (OUTSIDE) | ACC MCC (OUTSIDE) BR:20(38/40) | Not Applicable. | 01-HPL-2511-20 | no data
HTT-0130/HTT-1078/ | ACC MCC (OUTSIDE) | ACC MCC (OUTSIDE) BR:21(41/43) | Not Applicable. | 01-HPL-2511-21 | no data
01-ENC-CND215/01-ENC-CND205/01-ENC-CND115/01-ENC-CND235/01-ENC-CND135/01-ENC-CND155/ | ACC MCC (OUTSIDE) | ACC MCC (OUTSIDE) BR:22(42/44) | Not Applicable. | 01-HPL-2511-22 | no data
HTT-1233/ | ACC MCC (OUTSIDE) | ACC MCC (OUTSIDE) BR:23(45/47) | Not Applicable. | 01-HPL-2511-23 | no data
HTT-0227/ | ACC MCC (OUTSIDE) | ACC MCC (OUTSIDE) BR:24(46/48) | Not Applicable. | 01-HPL-2511-24 | no data
HTT-1098/ | ACC MCC (OUTSIDE) | ACC MCC (OUTSIDE) BR:25(49/51) | Not Applicable. | 01-HPL-2511-25 | no data
HTT-0212/ | ACC MCC (OUTSIDE) | ACC MCC (OUTSIDE) BR:26(50/52) | Not Applicable. | 01-HPL-2511-26 | no data
HTT-1096/ | ACC MCC (OUTSIDE) | ACC MCC (OUTSIDE) BR:28(54/56) | Not Applicable. | 01-HPL-2511-28 | no data
HTT-1097/ | ACC MCC (OUTSIDE) | ACC MCC (OUTSIDE) BR:30(58/60) | Not Applicable. | 01-HPL-2511-30 | no data
FGS CMP B SOUND ENCLOSURE FAN MTR 2 | HRSG MCC | HRSG-1 ENCLOSURE MCC 211 CUBICLE 10FM | OPEN | 00-FGS-MFN-02B | CLOSED
HTT-1099/ | ACC MCC (OUTSIDE) | ACC MCC (OUTSIDE) BR:32(62/64) | Not Applicable. | 01-HPL-2511-32 | no data
COLD CONDENSATE OUTLET VENT | NO DATA | HRSG LOWER NE | Not Applicable. | 02-VHLS852 | CLOSED
UNIT 1 HP STEAM BYPASS VALVE HOIST PWR FEED | HRSG MCC (OUTSIDE) | 01-LVB-PPL-1112, BR 55/57/59, OUTSIDE HRSG SWG ENCLOSURE | OPEN | 01-HPS-HST-01 | CLOSED
FGC B AUX OIL PUMP MOTOR | HRSG MCC | HRSG-1 ENCLOSURE MCC 211 CUBICLE 12FM | OPEN | 00-FGS-MPM-02B | CLOSED
HRSG 1 HP DRUM ENCL FAN/LOUVER/THRMSTT FEED | HRSG UPPER | 01-LVD-PPL-21111, BR 19, TOP OF HRSG HP DRUM | OPEN | 01-HRG-ENC-02 | CLOSED
HRSG 1 IP LP DRUM ENCL FAN/LOUVER/THRMSTT FEED | HRSG UPPER | 01-LVD-PPL-21111, BR 24, TOP OF HRSG HP DRUM | OPEN | 01-HRG-ENC-03 | CLOSED
UNIT 1 HRSG STACK HOIST PWR FEED | HRSG MCC (OUTSIDE) | 01-LVB-PPL-1112, BR 25/27/29, OUTSIDE HRSG SWG ENCLOSURE | OPEN | 01-HRG-HST-01 | CLOSED
HRSG 1 HP DRUM ENCLOSURE HTR PWR FEED 208VAC | HRSG UPPER | 01-LVD-PPL-21111, BR 14/16, TOP OF HRSG HP DRUM | OPEN | 01-HRG-HTR-01 | CLOSED
FGS CMP B SOUND ENCLOSURE FAN MTR 1 | HRSG MCC | HRSG-1 ENCLOSURE MCC 211 CUBICLE 4FB | OPEN | 00-FGS-MFN-01B | CLOSED
HRSG 1 IP LP DRUM ENCLOSURE HTR FEED 208VAC | HRSG UPPER | 01-LVD-PPL-21111, BR 20/22, TOP OF HRSG HP DRUM | OPEN | 01-HRG-HTR-02 | CLOSED
HRSG 1 MCC 01 | NO DATA | HRSG-1 MCC ENCLOSURE CUBICLE 01B | OPEN | 01-HRG-MCC-111 | CLOSED
HRSG 1 MCC 2 | NO DATA | HRSG-1 MCC ENCLOSURE CUBICLE 06B | OPEN | 01-HRG-MCC-211 | CLOSED
HTT-HPPL 2511 BRK 10/12 CKT 6 | NO DATA | U1 ACC MCC AREA | OPEN | 01-HTT-HPL-2511BRK1012 | CLOSED
HRSG 1 SOUTH TOP HEAT TRACE XFMR | NO DATA | HRSG-1 ENCLOSURE MCC 111 CUBICLE 4FC(L) | OPEN | 01-HTT-XFR-1111 | CLOSED
HRSG 1 PIPE RACK E HEAT TRACE XFMR | NO DATA | HRSG-1 ENCLOSURE MCC 111 CUBICLE 4FF(L) | OPEN | 01-HTT-XFR-1112 | CLOSED
FUEL GAS HEAT TRACE XFMR | NO DATA | HRSG-1 ENCLOSURE MCC 111 CUBICLE 4FC(R) | OPEN | 01-HTT-XFR-1113 | CLOSED
HRSG 1 FINGER RACK HEAT TRACE XFMR 480-120/208VAC | NO DATA | HRSG-1 ENCLOSURE MCC 211 CUBICLE 13FC(R) | OPEN | 01-HTT-XFR-2111 | CLOSED
UNIT 1 ACC HEAT TRACE XFMR 480-120/208VAC | NO DATA | 01-ACC-MCC-251, CUBICLE17FJ(R) | OPEN | 01-HTT-XFR-2511 | CLOSED
UNIT 1 TURBINE HVAC CONTROL PANEL 12 120 VAC | ST LOWER NE | 01-LVD-PPL-21131, BR 11, NE CORNER TURBINE BLDG | OPEN | 01-HVC-CPL-12 | CLOSED
UNIT 1 TURBINE BLDG ROLL UP DOOR 1 480 VAC | ST UPPER SE | 01-LVB-PPL-21132, BR 31/33/35, TURBINE DECK SE | OPEN | 01-HVC-DOR-01 | CLOSED
UNIT 1 TURBI, NE BLDG ROLL UP DOOR 2 | ST LOWER NE | 01-LVB-PPL-1111, BR 31/33/35 , NE TURBINE BULDING | OPEN | 01-HVC-DOR-02 | CLOSED
FUEL GAS CONDITIONING SKID PUMP MTR 2 | HRSG MCC | HRSG-1 ENCLOSURE MCC 211 CUBICLE 9FD | OPEN | 00-FGS-MPM-11B | CLOSED
FGS CMP B RECYCLE/OIL CLR FAN MTR 1 | HRSG MCC | HRSG-1 ENCLOSURE MCC 211 CUBICLE 9FF | OPEN | 00-FGS-MFN-03B | CLOSED
FGS CMP B RECYCLE/OIL CLR FAN MTR 2 | HRSG MCC | HRSG-1 ENCLOSURE MCC 211 CUBICLE 9FH | OPEN | 00-FGS-MFN-04B | CLOSED
UNIT 1 TURBINE BLDG ROOF EXH FAN DSW 11 480VAC | ST UPPER SE | 01-LVB-PPL-21132, BR 1/3/5, TURBINE DECK SE | OPEN | 01-HVC-DSW-11 | CLOSED
UNIT 1 TURBINE BLDG ROOF EXH FAN DSW 12 480VAC | ST UPPER SE | 01-LVB-PPL-21132, BR 2/4/6, TURBINE DECK SE | OPEN | 01-HVC-DSW-12 | CLOSED
UNIT 1 TURBINE BLDG ROOF EXH FAN DSW 13 480VAC | ST UPPER SE | 01-LVB-PPL-21132, BR 7/9/11, TURBINE DECK SE | OPEN | 01-HVC-DSW-13 | CLOSED
UNIT 1 TURBINE BLDG ROOF EXH FAN DSW 14 480VAC | ST UPPER SE | 01-LVB-PPL-21132, BR 8/10/12, TURBINE DECK SE | OPEN | 01-HVC-DSW-14 | CLOSED
DRAIN AFTER HEAT EXCHANGER | NO DATA | HRSG LOWER NE | Not Applicable. | 02-VHLS801 | CLOSED
DRAIN AFTER HEAT EXCHANGER | NO DATA | HRSG LOWER NE | Not Applicable. | 02-VHLS802 | CLOSED
TIE BREAKER 480V SWG-11 AND SWG-21 | NO DATA | HRSG-1 MCC ENCLOSURE CUBICLE 04C | OPEN | LOTONODATA7 | CLOSED
UNIT 1 TURBINE BLDG ROOF EXH FAN DSW 15 480VAC | ST UPPER SE | 01-LVB-PPL-21132, BR 13/15/17, TURBINE DECK SE | OPEN | 01-HVC-DSW-15 | CLOSED
UNIT 1 TURBINE BLDG ROOF EXH FAN DSW 16 480VAC | ST UPPER SE | 01-LVB-PPL-21132, BR 14/16/18, TURBINE DECK SE | OPEN | 01-HVC-DSW-16 | CLOSED
DRAIN AFTER HEAT EXCHANGER | NO DATA | HRSG LOWER NE | Not Applicable. | 02-VHLS807 | CLOSED
DRAIN AFTER HEAT EXCHANGER | NO DATA | HRSG LOWER NE | Not Applicable. | 02-VHLS810 | CLOSED
UNIT 1 TURBINE BLDG ROOF EXH FAN DSW 17 480VAC | ST UPPER SE | 01-LVB-PPL-21132, BR 19/21/23, TURBINE DECK SE | OPEN | 01-HVC-DSW-17 | CLOSED
TIE BREAKER SWG 12 AND 22 | NO DATA | HRSG-2 ECLOSURE, SWG 12, CUBICLE | OPEN | LOTONODATA73 | CLOSED
FUEL GAS COALESCING FILTER SKID INA ISO | FUEL GAS YARD | COALESSING | CLOSED | 00-VINA741 | OPEN
LP ELECTRIC HEATER INA ISO | FUEL GAS YARD | FG ELECTRIC HEATER AREA | CLOSED | 00-VINA742 | OPEN
HRSG INA HEADER DRAIN | HRSG WEST - LOWER | HRSG LOWER WEST | OPEN | 02-VINA216 | CLOSED
GLYCOL HEATER INA ISO | FUEL GAS YARD | GLYCOL HEATER AREA | CLOSED | 00-VINA743 | OPEN
ANR/NB FLOW METERING STATION INA DRAIN | FUEL GAS YARD | FG FLOW METER AREA | OPEN | 00-VINA744 | CLOSED
U2 INLET TO PUFFER INA | GT INLET | U2 INLET AIR | CLOSED | 00-VINA747 | OPEN
UNIT 1 TURBINE BLDG ROOF EXH FAN DSW 18 480VAC | ST UPPER SE | 01-LVB-PPL-21132, BR 20/22/24, TURBINE DECK SE | OPEN | 01-HVC-DSW-18 | CLOSED
NITROGEN GENERATOR 00-FGS-SKD-13 INA DRAIN | Location Is Not Defined | GAS COMPRESSOR AREA | OPEN | 00-VINA749 | CLOSED
UNIT 1 TURBI, NE BLDG ROOF EXH FAN DSW 19 | ST LOWER NE | 01-LVB-PPL-1111, BR 1/3/5, NE TURBINE BULDING | OPEN | 01-HVC-DSW-19 | CLOSED
FIRE PUMP RECERC BLOCK VALVE | SWT & DWT AREA | SWT & DWT AREA | CLOSED | 00-VFPS656 | OPEN
U2 CHEM SHACK INA HEADER | Location Is Not Defined | U2 CHEM SHACK AREA | CLOSED | 00-VINA766 | CLOSED
AUX BOILER INA DRAIN | AUX BOILER BLDG | AUX BOILER BLDG | OPEN | 00-VINA767 | CLOSED
FUEL GAS COALESCING FILTER SKID INA DRAIN | FUEL GAS YARD | COALESSING | OPEN | 00-VINA772 | CLOSED
U1 INA Supply TO PUFFER air | GT INLET | U1 INLET AIR | CLOSED | 00-VINA792 | OPEN
WATER TREARMENT BLDG NORTH INA ISO | WATER TREATMENT PLANT | WATER TREATMENT BLDG | CLOSED | 00-VINA807 | OPEN
00-FCV-DWS111 DEMIN WATER RECIRC INA ISO | SWT & DWT AREA | DEMIN TANK AREA | CLOSED | 00-VINA810 | OPEN
00-FCV-SWS112 SERVICE WATER RECIRC INA ISO | SWT & DWT AREA | SERVICE WATER TANK AREA | CLOSED | 00-VINA811 | OPEN
WAREHOUSE AREA SOUTH INA HOSE CONNECTION | ADMIN BUILDING | WAREHOUSE AREA | CLOSED | 00-VINA816 | CLOSED
00-FCV-SWS101 SERVICE WATER INLET INA ISO | SWT & DWT AREA | SERVICE WATER TANK AREA | CLOSED | 00-VINA817 | OPEN
AQUEOUS AMMONIA PUMPS INA ISO 00-AQA-SKD-03 | BULK AMMONIA TANKS | SCR AMMONIA TANKS AREA | CLOSED | 00-VINA824 | OPEN
VIBRATION MONITOR CAB POWER 1 | MVB | 01-LVF-PPL-01, BR 6, MV PDC | Not Applicable. | 00-VMS-CPL-01 | no data
VIBRATION MONITOR CAB POWER 2 | MVB | 02-LVF-PPL-01, BR 6, MVB | OPEN | 00-VMS-CPL-01 | CLOSED
VMS CTRL RM SRVR CAB FEED 1 120 VAC UPS | ADMIN(ELECTRICAL ROOM) | 01-LVF-PPL-013, BR 18, ADMIN BLDG U1 UPS | Not Applicable. | 00-VMS-CPL-02 | no data
DCS ADM BLG VMS CAB 02 UTILITY 120VAC | ADMIN(ELECTRICAL ROOM) | 02-LVD-PPL-22141, BR 16, ELECTRICAL ROOM EAST WALL | OPEN | 00-VMS-CPL-02 | CLOSED
UNIT 1 TURBI, NE BLDG ROOF EXH FAN DSW 20 | ST LOWER NE | 01-LVB-PPL-1111, BR 2/4/6, NE TURBINE BULDING | OPEN | 01-HVC-DSW-20 | CLOSED
UNIT 1 TURBI, NE BLDG ROOF EXH FAN DSW 21 | ST LOWER NE | 01-LVB-PPL-1111, BR 7/9/11, NE TURBINE BULDING | OPEN | 01-HVC-DSW-21 | CLOSED
VMS CTRL RM SRVR CAB FED 2 120 VAC UPS | ADMIN(ELECTRICAL ROOM) | 02-LVF-PPL-013, BR 18, ADMIN BLDG U2 UPS | OPEN | 00-VMS-CPL-02 | CLOSED
UNIT 1 TURBI, NE BLDG ROOF EXH FAN DSW 22 | ST LOWER NE | 01-LVB-PPL-1111, BR 8/10/12, NE TURBINE BULDING | OPEN | 01-HVC-DSW-22 | CLOSED
UNIT 1 TURBI, NE BLDG ROOF EXH FAN DSW 23 | ST LOWER NE | 01-LVB-PPL-1111, BR 13/15/17, NE TURBINE BULDING | OPEN | 01-HVC-DSW-23 | CLOSED
DWT TWO PASS RO B CONTROL PNL | HRSG MCC | HRSG-2 ENCLSURE 480V MCC 121, CUBICLE 13FJ | OPEN | 00-DWT-CPL-02B | CLOSED
AMMONIA CONTAINMENT BUFFALO BOX UNDER STAIRS | NO DATA | SCR AMMONIA TANKS AREA | OPEN | 00-VPDR600 | CLOSED
FUEL GAS CONTAINMENT BUFFALO BOX | NO DATA | FUEL GAS CONTAIMENT EAST SIDE | OPEN | 00-VPDR601 | CLOSED
WATER TREATMENT TRENCH BUFFALO BOX | NO DATA | WEST SIDE DEMIN PLANT OUTSIDE/BIG DOOR | OPEN | 00-VPDR602 | CLOSED
U1 SAT BUFFALO BOX | NO DATA | SOUTH U1 GSU INGROUND | OPEN | 00-VPDR603 | CLOSED
UNIT 1 TURBI, NE BLDG ROOF EXH FAN DSW 24 | ST LOWER NE | 01-LVB-PPL-1111, BR 14/16/18, NE TURBINE BULDING | OPEN | 01-HVC-DSW-24 | CLOSED
BEARINGS CHECK VALVE | NO DATA | NO DATA | Not Applicable. | 00-VPFS-804 | no data
PEDISAL CHECK VALVE | NO DATA | NO DATA | Not Applicable. | 00-VPFS-805 | no data
LUBE OIL CHECK VALVE | NO DATA | NO DATA | Not Applicable. | 00-VPFS-806 | no data
BEARING DELUGE VA. MAIN DRAIN | NO DATA | NO DATA | Not Applicable. | 00-VPFS-807 | no data
UNIT 1 TURBI, NE BLDG ROOF EXH FAN DSW 25 | ST LOWER NE | 01-LVB-PPL-1111, BR 19/21/23, NE TURBINE BULDING | OPEN | 01-HVC-DSW-25 | CLOSED
BEARING CHECK VA. MAIN DRAIN | NO DATA | NO DATA | Not Applicable. | 00-VPFS-808 | no data
PEDISTAL CHECK VA. MAIN DRAIN | NO DATA | NO DATA | Not Applicable. | 00-VPFS-809 | no data
UNIT 1 TURBI, NE BLDG ROOF EXH FAN DSW 26 | ST LOWER NE | 01-LVB-PPL-1111, BR 20/22/24, NE TURBINE BULDING | OPEN | 01-HVC-DSW-26 | CLOSED
LUBE OIL CHECK VA. MAIN DRAIN | NO DATA | NO DATA | Not Applicable. | 00-VPFS-810 | no data
TURBINE FIRE DEPARTMENT CONNECTION | NO DATA | NO DATA | Not Applicable. | 00-VPFS-813 | no data
UNIT 1 TURBINE BLDG AHU 11 DSW 480 VAC | ST UPPER SE | 01-LVB-PPL-21132, BR 25/27/29, TURBINE DECK SE | OPEN | 01-HVC-DSW-27 | CLOSED
DWT TWO PASS RO A CONTROL PNL | HRSG MCC | HRSG-2 ENCLSURE 480V MCC 221, CUBICLE 13FF | OPEN | 00-DWT-CPL-02A | CLOSED
BEARINGS CHECK VALVE | NO DATA | NO DATA | Not Applicable. | 00-VPFS-818 | no data
PEDISAL CHECK VALVE | NO DATA | NO DATA | Not Applicable. | 00-VPFS-819 | no data
LUBE OIL CHECK VALVE | NO DATA | NO DATA | Not Applicable. | 00-VPFS-820 | no data
UNIT 1 TURBI, NE BLDG AHU 12 DSW | ST LOWER NE | 01-LVB-PPL-1111, BR 26/28/30, NE TURBINE BULDING | OPEN | 01-HVC-DSW-28 | CLOSED
UNIT 1 TURBI, NE BLDG AHU 13 DSW | ST LOWER NE | 01-LVB-PPL-1111, BR 25/27/29, NE TURBINE BULDING | OPEN | 01-HVC-DSW-29 | CLOSED
BEARING DELUGE VA. MAIN DRAIN | NO DATA | NO DATA | Not Applicable. | 00-VPFS-821 | no data
BEARING CHECK VA. MAIN DRAIN | NO DATA | NO DATA | Not Applicable. | 00-VPFS-822 | no data
ELECTRIC FIRE PUMP SUCTION VALVE | SWT & DWT AREA | SWT & DWT AREA | CLOSED | 00-VFPS680 | OPEN
PEDISTAL CHECK VA. MAIN DRAIN | NO DATA | NO DATA | Not Applicable. | 00-VPFS-823 | no data
CONDENSATE DUMP ISOLATION | HRSG NORTH - LOWER | HRSG LOWER NW | CLOSED | 02-VCND103 | OPEN
LUBE OIL CHECK VA. MAIN DRAIN | NO DATA | NO DATA | Not Applicable. | 00-VPFS-824 | no data
BEARING DELUGE VALVE TRIM | NO DATA | NO DATA | Not Applicable. | 00-VPFS-826 | no data
CONDENSATE HEADER PRESSURE TRANSMITTERS | NO DATA | HRSG LOWER NW | Not Applicable. | 02-VCND336 | OPEN
02-PIT-CND451B ISO (CND HEADER PRESSURE) | HRSG NORTH - LOWER | HRSG LOWER NW | CLOSED | 02-VCND375 | OPEN
TURBINE FIRE DEPARTMENT CONNECTION | NO DATA | NO DATA | Not Applicable. | 00-VPFS-827 | no data
DRAIN BEFORE CONDENSATE DUMP CV | HRSG NORTH - LOWER | HRSG LOWER NW | OPEN | 02-VCND153 | CLOSED
DRAIN BEFORE LP ECONOMIZER INLET MOV | NO DATA | HRSG LOWER NW | Not Applicable. | 02-VHLS902 | CLOSED
DRAIN BEFORE LP ECONOMIZER INLET MOV | NO DATA | HRSG LOWER NW | Not Applicable. | 02-VHLS903 | CLOSED
AUX BOILER BLDG CONTROL VALVE | NO DATA | NO DATA | Not Applicable. | 00-VPFS-828 | no data
UNIT 1 TURBINE BLDG AHU 14 DSW 480 VAC | ST UPPER SE | 01-LVB-PPL-21132, BR 26/28/30, TURBINE DECK SE | OPEN | 01-HVC-DSW-30 | CLOSED
UNIT 1 TURBINE BLDG GAS HEATER FAN 11 120 VAC | ST UPPER SW | 01-LVD-PPL-21133, BR 25, TURBINE DECK SW | OPEN | 01-HVC-HTR-11 | CLOSED
UNIT 1 TURBINE BLDG GAS HEATER FAN 12 120 VAC | ST UPPER SW | 01-LVD-PPL-21133, BR 27, TURBINE DECK SW | OPEN | 01-HVC-HTR-12 | CLOSED
UNIT 1 TURBINE BLDG GAS HEATER FAN 13 120 VAC | ST UPPER SW | 01-LVD-PPL-21133, BR 29, TURBINE DECK SW | OPEN | 01-HVC-HTR-13 | CLOSED
UNIT 1 TURBINE BLDG GAS HEATER FAN 14 120 VAC | ST LOWER NE | 01-LVD-PPL-21131, BR 5, NE CORNER TURBINE BLDG | OPEN | 01-HVC-HTR-14 | CLOSED
UNIT 1 TURBINE BLDG GAS HEATER FAN 15 120 VAC | ST LOWER NE | 01-LVD-PPL-21131, BR 7, NE CORNER TURBINE BLDG | OPEN | 01-HVC-HTR-15 | CLOSED
UNIT 1 TURBINE BLDG GAS HEATER FAN 16 120 VAC | ST LOWER NE | 01-LVD-PPL-21131, BR 9, NE CORNER TURBINE BLDG | OPEN | 01-HVC-HTR-16 | CLOSED
UNIT 1 TURBINE BLDG GAS HEATER FAN 17 120 VAC | ST LOWER NE | 01-LVD-PPL-21131, BR 6, NE CORNER TURBINE BLDG | OPEN | 01-HVC-HTR-17 | CLOSED
UNIT 1 TURBINE BLDG GAS HEATER FAN 18 120 VAC | ST LOWER NE | 01-LVD-PPL-21131, BR 8, NE CORNER TURBINE BLDG | OPEN | 01-HVC-HTR-18 | CLOSED
UNIT 1 TURBINE BLDG GAS HEATER FAN 19 120 VAC | ST LOWER NE | 01-LVD-PPL-21131, BR 10, NE CORNER TURBINE BLDG | OPEN | 01-HVC-HTR-19 | CLOSED
UNIT 1 TURBINE BLDG GAS HEATER FAN 20 120 VAC | ST LOWER NE | 01-LVD-PPL-21131, BR 12, NE CORNER TURBINE BLDG | OPEN | 01-HVC-HTR-20 | CLOSED
UNIT 1 TURBINE BLDG GAS HEATER FAN 21 120 VAC | ST UPPER SW | 01-LVD-PPL-21133, BR 26, TURBINE DECK SW | OPEN | 01-HVC-HTR-21 | CLOSED
AUX BOILER BLDG CHECK VALVE | NO DATA | NO DATA | Not Applicable. | 00-VPFS-829 | no data
UNIT 1 TURBINE BLDG GAS HEATER FAN 22 120 VAC | ST UPPER SW | 01-LVD-PPL-21133, BR 28, TURBINE DECK SW | OPEN | 01-HVC-HTR-22 | CLOSED
02-PIT-CND455B ISO (LP ECONOMIZER PRESSURE) | HRSG NORTH - LOWER | HRSG LOWER NW | CLOSED | 02-VCND337 | OPEN
IP DRUM VENT BLOCK | HRSG NORTH - UPPER | IP DRUM LANDING | OPEN | 01-VHIS847 | CLOSED
IP DRUM VENT BLOCK | HRSG NORTH - UPPER | IP DRUM LANDING | OPEN | 01-VHIS849 | CLOSED
IP DRUM VENT BLOCK | HRSG NORTH - UPPER | IP DRUM LANDING | OPEN | 01-VHIS851 | CLOSED
IP DRUM VENT BLOCK | HRSG NORTH - UPPER | IP DRUM LANDING | OPEN | 01-VHIS977 | CLOSED
IP DRUM VENT BLOCK | HRSG UPPER | IP DRUM LANDING | OPEN | 02-VHIS847 | CLOSED
IP DRUM VENT BLOCK | HRSG UPPER | IP DRUM LANDING | OPEN | 02-VHIS849 | CLOSED
IP DRUM VENT BLOCK | HRSG UPPER | IP DRUM LANDING | OPEN | 02-VHIS851 | CLOSED
IP DRUM VENT BLOCK | HRSG UPPER | IP DRUM LANDING | OPEN | 02-VHIS977 | CLOSED
IP DRUM VENT ROOT | HRSG NORTH - UPPER | IP DRUM LANDING | OPEN | 01-VHIS846 | CLOSED
IP DRUM VENT ROOT | HRSG NORTH - UPPER | IP DRUM LANDING | OPEN | 01-VHIS848 | CLOSED
IP DRUM VENT ROOT | HRSG NORTH - UPPER | IP DRUM LANDING | OPEN | 01-VHIS850 | CLOSED
IP DRUM VENT ROOT | HRSG NORTH - UPPER | IP DRUM LANDING | OPEN | 01-VHIS976 | CLOSED
IP DRUM VENT ROOT | HRSG UPPER | IP DRUM LANDING | OPEN | 02-VHIS846 | CLOSED
IP DRUM VENT ROOT | HRSG UPPER | IP DRUM LANDING | OPEN | 02-VHIS848 | CLOSED
IP DRUM VENT ROOT | HRSG UPPER | IP DRUM LANDING | OPEN | 02-VHIS850 | CLOSED
IP DRUM VENT ROOT | HRSG UPPER | IP DRUM LANDING | OPEN | 02-VHIS976 | CLOSED
IP TO DA PEGGING MOV HANDWHEEL | HRSG NORTH - UPPER | IP DRUM LANDING | CLOSED | 01-MOV-HIS910 | AUTO
IP TO LP PEGGING STEAM CONTROL VALVE | HRSG NORTH - UPPER | IP DRUM LANDING | CLOSED | 01-PCV-HIS922 | AUTO
IP TO LP PEGGING STEAM CONTROL VALVE | HRSG UPPER | IP DRUM LANDING | CLOSED | 02-PCV-HIS922 | AUTO
UNIT 1 TURBINE BLDG GAS HEATER FAN 23 120 VAC | ST UPPER SW | 01-LVD-PPL-21133, BR 30, TURBINE DECK SW | OPEN | 01-HVC-HTR-23 | CLOSED
02-PIT-CND455A ISO (LP ECONOMIZER PRESSURE) | HRSG NORTH - LOWER | HRSG LOWER NW | CLOSED | 02-VCND338 | OPEN
UNIT 1 TURBINE BLDG EAST WALL INTAKE LOUVER 18 | ST LOWER NE | 01-LVD-PPL-21131, BR 4, NE CORNER TURBINE BLDG | OPEN | 01-HVC-LVR-18 | CLOSED
MOV BYPASS | NO DATA | HRSG LOWER NW | Not Applicable. | 02-VHLSNODATA1 | CLOSED
UNIT 1 TURBINE BLDG EAST WALL INTAKE LOUVER 19 | ST LOWER NE | 01-LVD-PPL-21131, BR 3, NE CORNER TURBINE BLDG | OPEN | 01-HVC-LVR-19 | CLOSED
PRESSURE TRANSMITTER ISOLATIONS | NO DATA | HRSG LOWER NW | Not Applicable. | 02-VHLS803 | OPEN
U1 TURB BLDG WEST WALL INTAKE LOUVER 34 120 VAC | ST UPPER SW | 01-LVD-PPL-21133, BR 24, TURBINE DECK SW | OPEN | 01-HVC-LVR-34 | CLOSED
PRESSURE TRANSMITTER ISOLATIONS | NO DATA | HRSG LOWER NW | Not Applicable. | 02-VHLS804 | OPEN
U1 TURB BLDG WEST WALL INTAKE LOUVER 37 120 VAC | ST UPPER SW | 01-LVD-PPL-21133, BR 23, TURBINE DECK SW | OPEN | 01-HVC-LVR-37 | CLOSED
IPBD 1 UAT DSW MAIN 125 VDC | MVB | 01-LVE-PPL-01, F10.1, MVB, DC DISTRIBUTION PANEL | OPEN | 01-IPB-CPL-01 | CLOSED
UNIT 1 IPBD DCT/UAT DSW HTRS 208VAC | ST UPPER SW | 01-LVD-PPL-21133, BR 18/20/22, TURBINE DECK SW | OPEN | 01-IPB-CPL-02 | CLOSED
UNIT 1 IPBD BTSC MAIN PWR 208VAC | ST UPPER SW | 01-LVD-PPL-21133, BR 12/14/16, TURBINE DECK SW | OPEN | 01-IPB-CPL-03 | CLOSED
LIT863A (UPPER ISO) | NO DATA | CRT LANDING | CLOSED | 01-IV-863A | OPEN
LIT863B (UPPER ISO) | NO DATA | CRT LANDING | CLOSED | 01-IV-863C | OPEN
LIT863C (UPPER ISO) | NO DATA | CRT LANDING | CLOSED | 01-IV-863E | OPEN
LEVEL GAUGE 864 (UPPER ISO) | NO DATA | CRT LANDING | CLOSED | 01-IV-864A | OPEN
LP FW SUPPLY VENT (AFTER LCV) BLOCK | HRSG NORTH - UPPER | HRSG NORTH - UPPER | OPEN | 01-VHLS989 | CLOSED
VENT AFTER LP DRUM LCV OUTLET ISO BLOCK | HRSG UPPER | LP DRUM LANDING | OPEN | 02-VHLS989 | CLOSED
LP FW SUPPLY VENT (AFTER LCV) ROOT | HRSG NORTH - UPPER | HRSG NORTH - UPPER | OPEN | 01-VHLS988 | CLOSED
VENT AFTER LP DRUM LCV OUTLET ISO ROOT | HRSG UPPER | LP DRUM LANDING | OPEN | 02-VHLS988 | CLOSED
PIT866 ISO | NO DATA | CRT LANDING | CLOSED | 01-IV-866 | OPEN
AUX BOILER BLDG CHECK VA. MAIN DRAIN | NO DATA | NO DATA | Not Applicable. | 00-VPFS-830 | no data
PIT867A ISO | NO DATA | CRT LANDING | CLOSED | 01-IV-867A | OPEN
ECA COLER LT1 LOWER ISO | NO DATA | HRSG LOWER SE | Not Applicable. | 02MBH06AA862 | no data
PIT867B ISO | NO DATA | CRT LANDING | CLOSED | 01-IV-867B | OPEN
AUX BOILER BLDG HEADER DRAIN VALVE | NO DATA | NO DATA | Not Applicable. | 00-VPFS-831 | no data
PIT867C ISO | NO DATA | CRT LANDING | CLOSED | 01-IV-867C | OPEN
ECA COLER LT1 UPPER ISO | NO DATA | HRSG LOWER SE | Not Applicable. | 02MBH06AA861 | no data
LP DRUM LEVEL CONTROL VALVE | HRSG NORTH - UPPER | HRSG NORTH - UPPER | CLOSED | 01-LCV-HLS921 | AUTO
LP DRUM LEVEL CONTROL VALVE | Location Is Not Defined | LP DRUM LANDING | CLOSED | 02-LCV-HLS921 | AUTO
PIT868 ISO | NO DATA | CRT LANDING | CLOSED | 01-IV-868 | OPEN
AUX BOILER BLDG F.D.C. CHECK VALVE | NO DATA | NO DATA | Not Applicable. | 00-VPFS-832 | no data
DA MOTIVE STEAM PRESS. IND. | NO DATA | VACUUM SKID | Not Applicable. | 01-IV-ARM-880 | no data
ECA COLER LT2 LOWER ISO | NO DATA | HRSG LOWER SE | Not Applicable. | 02MBH06AA864 | no data
LP DRUM VENT BLOCK | HRSG NORTH - UPPER | HRSG NORTH - UPPER | OPEN | 01-VHLS806 | CLOSED
LP DRUM VENT BLOCK | HRSG UPPER | LP DRUM LANDING | OPEN | 02-VHLS806 | CLOSED
LP DRUM VENT ROOT | HRSG NORTH - UPPER | HRSG NORTH - UPPER | OPEN | 01-VHLS805 | CLOSED
LP DRUM VENT ROOT | HRSG UPPER | LP DRUM LANDING | OPEN | 02-VHLS805 | CLOSED
LP DRUM LCV BYPASS | HRSG NORTH - UPPER | HRSG NORTH - UPPER | CLOSED | 01-VHLS942 | CLOSED
LP DUM LCV BYPASS EQUALIZATION | HRSG UPPER | LP DRUM LANDING | CLOSED | 01-VHLS942 | CLOSED
LP DUM LCV BYPASS EQUALIZATION | HRSG UPPER | LP DRUM LANDING | CLOSED | 02-VHLS942 | CLOSED
LP DUM LCV INLET ISO | HRSG NORTH - UPPER | HRSG NORTH - UPPER | CLOSED | 01-VHLS940 | OPEN
LP DUM LCV INLET ISO EQUALIZATION | HRSG NORTH - UPPER | HRSG NORTH - UPPER | CLOSED | 01-VHLS940A | OPEN
LP DUM LCV INLET ISO EQUALIZATION | HRSG UPPER | LP DRUM LANDING | CLOSED | 02-VHLS940 | CLOSED
LP DUM LCV OUTLET ISO | HRSG NORTH - UPPER | HRSG NORTH - UPPER | CLOSED | 01-VHLS941 | OPEN
LP DUM LCV OUTLET ISO EQUALIZATION | HRSG NORTH - UPPER | HRSG NORTH - UPPER | CLOSED | 01-VHLS941A | OPEN
LP DUM LCV OUTLET ISO EQUALIZATION | HRSG UPPER | LP DRUM LANDING | CLOSED | 02-VHLS941 | CLOSED
MAIN DUCT PRESSURE IND. | NO DATA | NO DATA | Not Applicable. | 01-IV-CND-722 | no data
FT-HLS908B (LP FW FIT) HS ISO ROOT | HRSG NORTH - UPPER | HRSG NORTH - UPPER | CLOSED | 01-VHLS936 | OPEN
BACKPRESSURE TRANS. | NO DATA | NO DATA | Not Applicable. | 01-IV-CND-722-A | no data
BACKPRESSURE TRANS. | NO DATA | NO DATA | Not Applicable. | 01-IV-CND-722-B | no data
BACKPRESSURE TRANS. | NO DATA | NO DATA | Not Applicable. | 01-IV-CND-722-C | no data
DRAIN POT LEVEL TRANS. | NO DATA | NO DATA | Not Applicable. | 01-IV-CND-811-A | no data
DRAIN POT LEVEL TRANS. | NO DATA | NO DATA | Not Applicable. | 01-IV-CND-811-B | no data
DRAIN POT LEVEL TRANS. | NO DATA | NO DATA | Not Applicable. | 01-IV-CND-811-C | no data
DRAIN POT LEVEL TRANS. | NO DATA | NO DATA | Not Applicable. | 01-IV-CND-811-D | no data
DRAIN POT LEVEL TRANS. | NO DATA | NO DATA | Not Applicable. | 01-IV-CND-811-E | no data
DRAIN POT LEVEL TRANS. | NO DATA | NO DATA | Not Applicable. | 01-IV-CND-811-F | no data
DIFFERENTIAL PRESSURE SWITCH-ROW 1 | NO DATA | NO DATA | Not Applicable. | 01-IV-CND-814 | no data
DIFFERENTIAL PRESSURE SWITCH-ROW 2 | NO DATA | NO DATA | Not Applicable. | 01-IV-CND-815- | no data
COND. TANK LEVEL TRANS. | NO DATA | NO DATA | Not Applicable. | 01-IV-CND-863A | no data
COND. TANK LEVEL TRANS. | NO DATA | NO DATA | Not Applicable. | 01-IV-CND-863B | no data
COND. TANK LEVEL TRANS. | NO DATA | NO DATA | Not Applicable. | 01-IV-CND-863C | no data
LO COOLER B CCW SUPPLY VENT BLOCK | ST BUILDING EAST - LOWER | ST BUILDING EAST - LOWER | OPEN | 01-VCCW301 | CLOSED
LO COOLER A CCW SUPPLY VENT BLOCK | ST BUILDING EAST - LOWER | ST BUILDING EAST - LOWER | OPEN | 01-VCCW302 | CLOSED
LO COOLER B CCW SUPPLY VENT BLOCK | ST BUILDING EAST - LOWER | ST BUILDING EAST - LOWER | OPEN | 02-VCCW301 | CLOSED
LO COOLER A CCW SUPPLY VENT BLOCK | ST BUILDING EAST - LOWER | ST BUILDING EAST - LOWER | OPEN | 02-VCCW302 | CLOSED
LO COOLER B CCW RETURN ISO/THROTTLE | ST BUILDING EAST - LOWER | ST BUILDING EAST - LOWER | CLOSED | 01-VCCW305 | THROTTLED
LO COOLER A CCW RETURN ISO/THROTTLE | ST BUILDING EAST - LOWER | ST BUILDING EAST - LOWER | CLOSED | 01-VCCW341 | THROTTLED
LO COOLER B CCW RETURN ISO/THROTTLE | ST BUILDING EAST - LOWER | ST BUILDING EAST - LOWER | CLOSED | 02-VCCW305 | THROTTLED
LO COOLER A CCW RETURN ISO/THROTTLE | ST BUILDING EAST - LOWER | ST BUILDING EAST - LOWER | CLOSED | 02-VCCW341 | THROTTLED
LO COOLER A CCW SUPPLY ISO | ST BUILDING EAST - LOWER | ST BUILDING EAST - LOWER | CLOSED | 01-VCCW304 | OPEN
LO COOLER B CCW SUPPLY ISO | ST BUILDING EAST - LOWER | ST BUILDING EAST - LOWER | CLOSED | 01-VCCW325 | OPEN
LO COOLER A CCW SUPPLY ISO | ST BUILDING EAST - LOWER | ST BUILDING EAST - LOWER | CLOSED | 02-VCCW304 | OPEN
LO COOLER B CCW SUPPLY ISO | ST BUILDING EAST - LOWER | ST BUILDING EAST - LOWER | CLOSED | 02-VCCW325 | OPEN
LO COOLER A CCW RETURN DRAIN | ST BUILDING EAST - LOWER | ST BUILDING EAST - LOWER | OPEN | 01-VCCW308 | CLOSED
LO COOLER B CCW RETURN DRAIN | ST BUILDING EAST - LOWER | ST BUILDING EAST - LOWER | OPEN | 01-VCCW322 | CLOSED
LO COOLER A CCW RETURN DRAIN | ST BUILDING EAST - LOWER | ST BUILDING EAST - LOWER | OPEN | 02-VCCW308 | CLOSED
LO COOLER B CCW RETURN DRAIN | ST BUILDING EAST - LOWER | ST BUILDING EAST - LOWER | OPEN | 02-VCCW322 | CLOSED
LO COOLER A CCW SUPPLY DRAIN | ST BUILDING EAST - LOWER | ST BUILDING EAST - LOWER | OPEN | 01-VCCW324 | CLOSED
LO COOLER B CCW SUPPLY DRAIN | ST BUILDING EAST - LOWER | ST BUILDING EAST - LOWER | OPEN | 01-VCCW326 | CLOSED
LO COOLER A CCW SUPPLY DRAIN | ST BUILDING EAST - LOWER | ST BUILDING EAST - LOWER | OPEN | 02-VCCW324 | CLOSED
LO COOLER B CCW SUPPLY DRAIN | ST BUILDING EAST - LOWER | ST BUILDING EAST - LOWER | OPEN | 02-VCCW326 | CLOSED
LO COOLER B CCW SUPPLY VENT ROOT | ST BUILDING EAST - LOWER | ST BUILDING EAST - LOWER | OPEN | 01-VCCW328 | CLOSED
LO COOLER A CCW SUPPLY VENT ROOT | ST BUILDING EAST - LOWER | ST BUILDING EAST - LOWER | OPEN | 01-VCCW340 | CLOSED
LO COOLER B CCW SUPPLY VENT ROOT | ST BUILDING EAST - LOWER | ST BUILDING EAST - LOWER | OPEN | 02-VCCW328 | CLOSED
LO COOLER A CCW SUPPLY VENT ROOT | ST BUILDING EAST - LOWER | ST BUILDING EAST - LOWER | OPEN | 02-VCCW340 | CLOSED
COND. TANK LEVEL TRANS. | NO DATA | NO DATA | Not Applicable. | 01-IV-CND-863D | no data
SANITARY SKID MAIN ISO | SOUTH OF ADMIN BUILDING | SOUTH OF PLANT - OFFSITE | CLOSED | 00-VSDR600 | OPEN
COND. TANK LEVEL TRANS. | NO DATA | NO DATA | Not Applicable. | 01-IV-CND-863E | no data
COND. TANK LEVEL TRANS. | NO DATA | NO DATA | Not Applicable. | 01-IV-CND-863F | no data
ECA COLER LT2 UPPER ISO | NO DATA | HRSG LOWER SE | Not Applicable. | 02MBH06AA863 | no data
TEMPORARY LIFT STATION BRANCH ISOLATION BUFFALO BOX | NO DATA | SOUTH EAST SIDE KIEWIT TRAILERS | OPEN | 00-VSDR601 | CLOSED
ECA COLER LT3 LOWER ISO | NO DATA | HRSG LOWER SE | Not Applicable. | 02MBH06AA866 | no data
AUX BOILER SAT STEAM SAMPLE PANEL LINE DRAIN ROOT | HRSG NORTH - LOWER | SAMPLE PANEL BUILDING U2 | OPEN | 00-VSMP108 | CLOSED
COND.TANK LEVEL INDICATE | NO DATA | NO DATA | Not Applicable. | 01-IV-CND-864A | no data
ECA COLER LT3 UPPER ISO | NO DATA | HRSG LOWER SE | Not Applicable. | 02MBH06AA865 | no data
AUX BOILER SAT STEAM SAMPLE PANEL LINE DRAIN BLOCK | HRSG NORTH - LOWER | SAMPLE PANEL BUILDING U2 | OPEN | 00-VSMP109 | CLOSED
COND.TANK LEVEL INDICATE | NO DATA | NO DATA | Not Applicable. | 01-IV-CND-864B | no data
CONDENSATE TANK PRESS. TRANSM | NO DATA | NO DATA | Not Applicable. | 01-IV-CND-867A | no data
CONDENSATE TANK PRESS. TRANSM | NO DATA | NO DATA | Not Applicable. | 01-IV-CND-867B | no data
TCA HI TEMP DRAIN LVL1 LOWER | NO DATA | HRSG LOWER SE | Not Applicable. | 02MBH05AA804 | no data
CONDENSATE TANK PRESS. TRANSM | NO DATA | NO DATA | Not Applicable. | 01-IV-CND-867C | no data
FIT-SWS703 (AXS BD QUENCH FIT) ISO | AUX BOILER BLDG | AUX BOILER BLDG | CLOSED | 00-VSWS554 | OPEN
DEAERATOR PRESSURE IND. | NO DATA | NO DATA | Not Applicable. | 01-IV-CND-868 | no data
LTR CHECK VALVE (NON-RETURN) | Location Is Not Defined | ST BUILDING WEST- LOWER | CLOSED | 01LBC01AA101 | OPEN
ST VENTILATOR VALVE PWR | ST BUILDING WEST- UPPER | TCP | OPEN | 01LBC01AA103 | CLOSED
TCA HI TEMP DRAIN LVL1 UPPER | NO DATA | HRSG LOWER SE | Not Applicable. | 02MBH05AA803 | no data
LP TURBINE EXHAUST HOOD SPRAY STRAINER INLET VALVE | NO DATA | TURBINE BUILDING | CLOSED | 01LCE01AA101 | OPEN
LP TURBINE EXHAUST HOOD SPRAY VALVE INLET VALVE | NO DATA | TURBINE BUILDING | CLOSED | 01LCE01AA102 | OPEN
FIT-SWS703 (AXS BD QUENCH FIT) ISO | AUX BOILER BLDG | AUX BOILER BLDG | CLOSED | 00-VSWS556 | OPEN
LP TURBINE EXHAUST HOOD SPRAY VALVE OUTLET VALVE | NO DATA | TURBINE BUILDING | CLOSED | 01LCE01AA104 | OPEN
LP TURBINE EXHAUST HOOD SPRAY VALVE BYPASS VALVE | NO DATA | TURBINE BUILDING | CLOSED | 01LCE01AA105 | CLOSED
TCA HI TEMP DRAIN LVL2 LOWER | NO DATA | HRSG LOWER SE | Not Applicable. | 02MBH05AA806 | no data
CRT NORMAL MAKEUP LCV | CRT Deck | CRT Deck | CLOSED | 01-LCV-DWS715 | OPEN
SWS STATION ISO - U2 HRSG AREA S/E | HRSG EAST- LOWER | HRSG EAST- LOWER | CLOSED | 00-VSWS601 | CLOSED
HRSG 1 HP DRUM LVL GAUGE PWR FEED | HRSG UPPER | 01-LVD-PPL-21111, BR 26, TOP OF HRSG HP DRUM | OPEN | 01-LG-HHS905A | CLOSED
TCA HI TEMP DRAIN LVL2 UPPER | NO DATA | HRSG LOWER SE | Not Applicable. | 02MBH05AA805 | no data
HRSG 1 HP DRM LVL GAUGE ILLUM 120 VAC PWR FEED 1 | HRSG MCC | 01-LVF-PPL-011, BR 18, U1 HRSG MCC | Not Applicable. | 01-LI-HHS905 | no data
SERVICE WATER TANK ISOLATION 3" SPARE | SWT & DWT AREA | SWT & DWT AREA | CLOSED | 00-VSWS602 | CLOSED
HRSG 1 HP DRM LVL GAUGE ILLUM 120VAC PWR FEED 2 | HRSG MCC | 02-LVF-PPL-011, BR 15, HRSG 1 PDC | OPEN | 01-LI-HHS905 | CLOSED
TCA HI TEMP DRAIN LVL3 LOWER | NO DATA | HRSG LOWER SE | Not Applicable. | 02MBH05AA808 | no data
HRSG 1 IP DRM LVL GAUGE ILLUM 120 VAC PWR FEED 1 | HRSG MCC | 01-LVF-PPL-011, BR 15, U1 HRSG MCC | Not Applicable. | 01-LI-HIS903 | no data
SWS STATION ISO - U2 HRSG AREA N/E | HRSG EAST- LOWER | HRSG EAST- LOWER | CLOSED | 00-VSWS603 | CLOSED
HRSG 1 IP DRM LVL GAUGE ILLUM 120VAC PWR FEED 2 | HRSG MCC | 02-LVF-PPL-011, BR 17, HRSG 1 PDC | OPEN | 01-LI-HIS903 | CLOSED
TCA HI TEMP DRAIN LVL3 UPPER | NO DATA | HRSG LOWER SE | Not Applicable. | 02MBH05AA807 | no data
HRSG 1 LP DRM LVL GAUGE ILLUM 120 VAC PWR FEED 1 | HRSG MCC | 01-LVF-PPL-011, BR 17, U1 HRSG MCC | Not Applicable. | 01-LI-HLS930 | no data
00-LIT-SWS101B SWT LEVEL TRANSMITTER ISO | SWT & DWT AREA | SWT & DWT AREA | CLOSED | 00-VSWS604 | OPEN
HRSG 1 LP DRM LVL GAUGE ILLUM 120VAC PWR FEED 2 | HRSG MCC | 02-LVF-PPL-011, BR 19, HRSG 1 PDC | OPEN | 01-LI-HLS930 | CLOSED
TCA LO TEMP DRAIN LVL1 UPPER | NO DATA | HRSG LOWER SE | Not Applicable. | 02MBH05AA833 | no data
HRSG 1 LP DRM LVL GAUGE ILLUM 120VAC FEED 1 | NO DATA | HRSG 1 U1 UPS PANEL/ BR17 | OPEN | 01-LI-HLS930 | CLOSED
00-LIT-SWS101A SWT LEVEL TRANSMITTER ISO | SWT & DWT AREA | SWT & DWT AREA | CLOSED | 00-VSWS606 | OPEN
UNIT 1 PIPE RACK GROUND LEVEL LIGHTS 208VAC | HRSG MCC | 01-LVD-PPL-1111, BR 30/32, INSIDE HRSG SWG ENCLOSURE | OPEN | 01-LTG-CNT-1111 | CLOSED
TCA LO TEMP DRAIN LVL2 LOWER | NO DATA | HRSG LOWER SE | Not Applicable. | 02MBH05AA836 | no data
UNIT 1 PIPE RACK GROUND LEVEL LIGHTS 208VAC | HRSG MCC | 01-LVD-PPL-1111, BR 31/33, INSIDE HRSG SWG ENCLOSURE | Not Applicable. | 01-LTG-CNT-1111 | no data
SWS STATION ISO - U2 CHEM SHACK | HRSG NORTH - LOWER | U2 CHEM SHACK | CLOSED | 00-VSWS607 | CLOSED
TCA LO TEMP DRAIN LVL2 UPPER | NO DATA | HRSG LOWER SE | Not Applicable. | 02MBH05AA835 | no data
UNIT 1 ACHE & COMPR. AREA GRND LEVEL LIGHTS | HRSG MCC | 01-LVD-PPL-1111, BR 34/36, INSIDE HRSG SWG ENCLOSURE | OPEN | 01-LTG-CNT-1111 | CLOSED
SWS STATION ISO - TANK FARM S/E | SWT & DWT AREA | SWT & DWT AREA | CLOSED | 00-VSWS609 | CLOSED
UNIT 1 BELOW HRSG LIGHTS 208VAC | HRSG MCC | 01-LVD-PPL-1111, BR 35/37, INSIDE HRSG SWG ENCLOSURE | OPEN | 01-LTG-CNT-1111 | CLOSED
TCA LO TEMP DRAIN LVL3 LOWER | NO DATA | HRSG LOWER SE | Not Applicable. | 02MBH05AA838 | no data
FUEL GAS AREA LIGHTS 208VAC | HRSG MCC | 01-LVD-PPL-1111, BR 38/40, INSIDE HRSG SWG ENCLOSURE | OPEN | 01-LTG-CNT-1111 | CLOSED
SWS STATION ISO - WAREHOUSE SOUTH | WAREHOUSE | WAREHOUSE AREA | CLOSED | 00-VSWS611 | CLOSED
EXTERIOR LIGHTS HRSG ENCLOSURE 120VAC | HRSG MCC | 01-LVD-PPL-1111, BR 4, INSIDE HRSG SWG ENCLOSURE | OPEN | 01-LTG-CNT-1111 | CLOSED
TCA LO TEMP DRAIN LVL3 UPPER | NO DATA | HRSG LOWER SE | Not Applicable. | 02MBH05AA837 | no data
LIGHTING CONTACTOR COIL 120VAC | HRSG MCC | 01-LVD-PPL-1111, BR 6, INSIDE HRSG SWG ENCLOSURE | OPEN | 01-LTG-CNT-1111 | CLOSED
SWS TANK ISOLATION 10" SPARE | SWT & DWT AREA | SWT & DWT AREA | CLOSED | 00-VSWS612 | CLOSED
EXTERIOR LIGHTS ACC ENCLOSURE 120VAC | ACC MCC | 01-LVD-PPL-1311, BR 2, ACC MCC ENCLOSURE | OPEN | 01-LTG-CNT-1311 | CLOSED
TCA LP TEMP DRAIN LVL1 LOWER | NO DATA | HRSG LOWER SE | Not Applicable. | 02MBH05AA834 | no data
ACC 1 LIGHTING - GROUND LEVEL 208VAC | ACC MCC | 01-LVD-PPL-1311, BR 30/32, ACC MCC ENCLOSURE | OPEN | 01-LTG-CNT-1311 | CLOSED
SWS STATION ISO - WAREHOUSE NORTH | WAREHOUSE | WAREHOUSE AREA | CLOSED | 00-VSWS613 | CLOSED
SWS STATION ISO - DEMIN PLANT SOUTH | WATER TREATMENT PLANT | WATER TREATMENT PLANT | CLOSED | 00-VSWS614 | CLOSED
SWS TANK ISOLATION 12" SPARE | SWT & DWT AREA | SWT & DWT AREA | CLOSED | 00-VSWS615 | CLOSED
ACC 1 LIGHTING - GROUND LEVEL 208VAC | ACC MCC | 01-LVD-PPL-1311, BR 31/33, ACC MCC ENCLOSURE | OPEN | 01-LTG-CNT-1311 | CLOSED
ACC 1 LIGHTING - GROUND LEVEL 208VAC | ACC MCC | 01-LVD-PPL-1311, BR 34/36, ACC MCC ENCLOSURE | OPEN | 01-LTG-CNT-1311 | CLOSED
ACC 1 LIGHTING - GROUND LEVEL 208VAC | ACC MCC | 01-LVD-PPL-1311, BR 35/37, ACC MCC ENCLOSURE | OPEN | 01-LTG-CNT-1311 | CLOSED
ACC 1 LIGHTING CONTACTOR COIL | ACC MCC | 01-LVD-PPL-1311, BR 4, ACC MCC ENCLOSURE | OPEN | 01-LTG-CNT-1311/2511 | CLOSED
WASTEWATER SUMP PUMPS BEARING FLUSH ISOLATION | WASTE WATER SUMP | WASTE WATER AREA | CLOSED | 00-VSWS616 | CLOSED
UNIT 1 GSU/UAT/AUX AREA LIGHTS 208 VAC | MVB | 01-LVD-PPL-1712, BR 31/33 MVB | Not Applicable. | 01-LTG-CNT-1712 | no data
SWS STATION ISO - DEMIN PLANT NORTH | WATER TREATMENT PLANT | WATER TREATMENT PLANT | CLOSED | 00-VSWS617 | CLOSED
TIE BREAKER SWG 17 AND 27 | NO DATA | MV BLDG, 01-LVB-SWG-17 | OPEN | LOTONODATA192 | CLOSED
AMMONIA AREA LIGHTS 208 VAC | MVB | 01-LVD-PPL-1712, BR 32/34 MVB | Not Applicable. | 01-LTG-CNT-1712 | no data
INSTRUMENT AIR AREA LIGHTS 208 VAC | MVB | 01-LVD-PPL-1712, BR 35/37 MVB | Not Applicable. | 01-LTG-CNT-1712 | no data
UNIT 1 STEAM DRAINS TANK AREA PIT 208 VAC | MVB | 01-LVD-PPL-1712, BR 36/38 MVB | Not Applicable. | 01-LTG-CNT-1712 | no data
SWS STATION ISO - TANK FARM N/E | SWT & DWT AREA | SWT & DWT AREA | CLOSED | 00-VSWS621 | CLOSED
UNIT 1 STG EXTERIOR BLDG LIGHTS 208 VAC | MVB | 01-LVD-PPL-1712, BR 39/41 MVB | Not Applicable. | 01-LTG-CNT-1712 | no data
MAIN FEED BREAKER | NO DATA | MVB SWITCHGEAR 11, CUBICLE 02B | OPEN | LOTONODATA4 | CLOSED
TIE BREAKER 6.9 SWG-11 AND 6.9 SWG-21 | NO DATA | MVB SWITCHGEAR 11, CUBICLE 04A | OPEN | LOTONODATA6 | CLOSED
MAIN FEED BREAKER | NO DATA | MVB SWITCHGEAR 21, CUBICLE 06B | OPEN | LOTONODATA5 | CLOSED
SWS STATION ISO - U2 TB S/E | ST BUILDING EAST - LOWER | U2 ST BUILDING OUTSIDE | CLOSED | 00-VSWS623 | CLOSED
LIGHTING CONTACTOR 1 120VAC | MVB | 01-LVD-PPL-1712, BR 6, MVB | Not Applicable. | 01-LTG-CNT-1712 | no data
EXTERIOR LIGTHS UNIT 1 PIPE RACK PLATFORMS 208VAC | HRSG MCC | 01-LVD-PPL-2111, BR 30/32, INSIDE HRSG SWG ENCLOSURE | OPEN | 01-LTG-CNT-2111 | CLOSED
UNIT 1 PIPE RACK PLATFORM LIGHTING 208VAC | HRSG MCC | 01-LVD-PPL-2111, BR 31/33, INSIDE HRSG SWG ENCLOSURE | OPEN | 01-LTG-CNT-2111 | CLOSED
UNIT 1 ACHE UPPER DECK LIGHTING 208VAC | HRSG MCC | 01-LVD-PPL-2111, BR 34/36, INSIDE HRSG SWG ENCLOSURE | OPEN | 01-LTG-CNT-2111 | CLOSED
SWS STATION ISO - U2 TB N/E | ST BUILDING EAST - LOWER | U2 ST BUILDING OUTSIDE | CLOSED | 00-VSWS625 | CLOSED
UNIT 1 ACHE UPPER DECK LIGHTING 208VAC | HRSG MCC | 01-LVD-PPL-2111, BR 35/37, INSIDE HRSG SWG ENCLOSURE | OPEN | 01-LTG-CNT-2111 | CLOSED
SWS TO AUX BOILER BLOWDOWN QUENCH VENT | AUX BOILER BLDG | AUX BOILER BLDG | OPEN | 00-VSWS626 | CLOSED
UNIT 1 HRSG UPPER DECK & STAIR TOWER LTG | HRSG UPPER | 01-LVD-PPL-21111, BR 30/32, TOP OF HRSG HP DRUM | OPEN | 01-LTG-CNT-21111 | CLOSED
SWS STATION ISO - U2 CCW ACHE AREA | CCW SKID | CCW AREA | CLOSED | 00-VSWS627 | CLOSED
SWS STATION ISO - BULK AMMONIA TANKS | BULK AMMONIA TANKS | SCR AMMONIA TANKS AREA | CLOSED | 00-VSWS629 | CLOSED
BUS1 VTS | NO DATA | MVB SWITHCGEAR 1, CUBICLE 8B | OPEN | LOTONODATA2 | CLOSED
TIE BREAKER 13.8 SWG-1 AND 13.8 SWG-2 | NO DATA | MVB SWITHCGEAR 1, CUBICLE 9B | OPEN | LOTONODATA1 | CLOSED
UNIT 1 HRSG UPPER DECK & STAIR TOWER LTG | HRSG UPPER | 01-LVD-PPL-21111, BR 31/33, TOP OF HRSG HP DRUM | OPEN | 01-LTG-CNT-21111 | CLOSED
BUS2 VTS | NO DATA | MVB SWITHCGEAR 2, CUBICLE 11B | OPEN | LOTONODATA3 | CLOSED
UNIT 1 HRSG PLATFORMS LTG | HRSG UPPER | 01-LVD-PPL-21111, BR 34/36, TOP OF HRSG HP DRUM | OPEN | 01-LTG-CNT-21111 | CLOSED
BUS2 VTS | NO DATA | MVB SWITHCGEAR 2, CUBICLE 12B | OPEN | LOTONODATA234 | CLOSED
SWS STATION ISO - AUX BOILER NORTH | AUX BOILER BLDG | AUX BOILER BUILDING | CLOSED | 00-VSWS633 | CLOSED
UNIT 1 HRSG PLATFORMS LTG | HRSG UPPER | 01-LVD-PPL-21111, BR 35/37, TOP OF HRSG HP DRUM | OPEN | 01-LTG-CNT-21111 | CLOSED
SWS STATION ISO - AUX BOILER SOUTH | AUX BOILER BLDG | AUX BOILER BUILDING | CLOSED | 00-VSWS635 | CLOSED
LIGHTING CONTACTOR | HRSG UPPER | 01-LVD-PPL-21111, BR 6, TOP OF HRSG HP DRUM | OPEN | 01-LTG-CNT-21111 | CLOSED
SWS STATION ISO - FGS ACHE | FUEL GAS YARD | FGS COMPRESSOR ACHE AREA | CLOSED | 00-VSWS637 | CLOSED
LIGHTING CONTACTOR COIL 120VAC | ST LOWER NE | 01-LVD-PPL-21131, BR 1, NE CORNER TURBINE BLDG | OPEN | 01-LTG-CNT-21131 | CLOSED
UNIT 1 TURBINE BLDG HIGH BAY LIGHTS 208VAC | ST LOWER NE | 01-LVD-PPL-21131, BR 31/33, NE CORNER TURBINE BLDG | OPEN | 01-LTG-CNT-21131 | CLOSED
UNIT 1 TURBINE BLDG HIGH BAY LIGHTS 208VAC | ST LOWER NE | 01-LVD-PPL-21131, BR 32/34, NE CORNER TURBINE BLDG | OPEN | 01-LTG-CNT-21131 | CLOSED
SWS STATION ISO - WASTE WATER AREA | WASTE WATER SUMP | WASTE WATER AREA | CLOSED | 00-VSWS639 | CLOSED
UNIT 1 TURBINE BLDG PIT LIGHTS 208VAC | ST LOWER NE | 01-LVD-PPL-21131, BR 36/38, NE CORNER TURBINE BLDG | OPEN | 01-LTG-CNT-21131 | CLOSED
SWS STATION ISO - U2 ACC WEST | ACC LOWER | U2 ACC AREA | CLOSED | 00-VSWS649 | CLOSED
UNIT 1 TURBINE BLDG PIT LIGHTS 208VAC | ST LOWER NE | 01-LVD-PPL-21131, BR 39/41, NE CORNER TURBINE BLDG | OPEN | 01-LTG-CNT-21131 | CLOSED
SWS STATION ISO - U2 ACC NORTH | ACC LOWER | U2 ACC AREA | CLOSED | 00-VSWS651 | CLOSED
ACC 1 LIGHTING - UPPER DECK 208VAC | ACC MCC | 01-LVD-PPL-2511, BR 30/32, ACC MCC ENCLOSURE | OPEN | 01-LTG-CNT-2511 | CLOSED
ACC 1 LIGHTING - UPPER DECK 208VAC | ACC MCC | 01-LVD-PPL-2511, BR 31/33, ACC MCC ENCLOSURE | OPEN | 01-LTG-CNT-2511 | CLOSED
ACC 1 LIGHTING - NORTH PLATFORM & STAIR TOWER | ACC MCC | 01-LVD-PPL-2511, BR 34/36, ACC MCC ENCLOSURE | OPEN | 01-LTG-CNT-2511 | CLOSED
ACC 1 LIGHTING - UPPER DECK 208VAC | ACC MCC | 01-LVD-PPL-2511, BR 35/37, ACC MCC ENCLOSURE | OPEN | 01-LTG-CNT-2511 | CLOSED
WAREHOSUE 1 ISO | NO DATA | NO DATA | CLOSED | 00-IDV-FPS611 | OPEN
WAREHOSUE 2 ISO | NO DATA | NO DATA | CLOSED | 00-IDV-FPS613 | OPEN
SWS STATION ISO - U2 ST DRAINS PIT AREA | DRAINS TANKS PIT | U2 ST DRAINS TANK AREA | CLOSED | 00-VSWS653 | CLOSED
FGS SAMPLE CALORIE METER SAMPLE VENT | GAS YARD | NO DATA | CLOSED | 00-VFGS136 | OPEN
FGS SAMPLE CALORIE METER SAMPLE TUBING ISOLATION | Location Is Not Defined | NO DATA | CLOSED | 00-VFGS133 | OPEN
FGS SAMPLE CALORIE METER SAMPLE TUBING ISOLATION | Location Is Not Defined | NO DATA | CLOSED | 00-VFGS137 | OPEN
SAMPLE ISO (ALLIANCE TO CHROMATOGRAPH) | FUEL GAS YARD | FUEL GAS YARD | CLOSED | 00-VFGS280 | OPEN
SAMPLE ISO (ANR/NB TO CHROMATOGRAPH) | FUEL GAS YARD | FUEL GAS YARD | CLOSED | 00-VFGS278 | OPEN
SAMPLE ISO (MIX TO CHROMATOGRAPH) | FUEL GAS YARD | FUEL GAS YARD | CLOSED | 00-VFGS279 | OPEN
SWS STATION ISO - INA AREA | INA SYSTEM AREA | AIR COMPRESSOR AREA | CLOSED | 00-VSWS654 | CLOSED
SWS STATION ISO - U2 TB S/W | ST BUILDING WEST- LOWER | U2 STG BUILDING | CLOSED | 00-VSWS655 | CLOSED
SWS STATION ISO - U2 TB N/W | ST BUILDING WEST- LOWER | U2 STG BUILDING | CLOSED | 00-VSWS657 | CLOSED
SWS STATION ISO - U2 GT INLET AREA | GT INLET | CTG AIR INLET AREA | CLOSED | 00-VSWS659 | CLOSED
SWS STATION ISO - U2 FGPH | HRSG WEST - LOWER | U2 PERFORMANCE HEATER AREA | CLOSED | 00-VSWS661 | CLOSED
SWS STATION ISO - U2 BFP AREA | HRSG WEST - LOWER | U2 BFP AREA | CLOSED | 00-VSWS663 | CLOSED
ACC 1 LIGHTING - UPPER DECK 208VAC | ACC MCC | 01-LVD-PPL-2511, BR 38/40, ACC MCC ENCLOSURE | OPEN | 01-LTG-CNT-2511 | CLOSED
ACC 1 LIGHTING - SOUTH PLATFORM 208VAC | ACC MCC | 01-LVD-PPL-2511, BR 39/41, ACC MCC ENCLOSURE | OPEN | 01-LTG-CNT-2511 | CLOSED
WAREHOUSE BUILDING LOAD BKR | MVB | 01-LVB-SWB-171, BR 26, MVB | OPEN | 01-LVB-DSW-1713 | CLOSED
SWS STATION ISO - U1 FGPH | HRSG WEST - LOWER | U1 FGPH AREA | CLOSED | 00-VSWS665 | CLOSED
SWS STATION ISO - U1 TB S/W | ST BUILDING WEST- LOWER | U1 STG BLDG | CLOSED | 00-VSWS667 | CLOSED
NON-SEG SPACE HTR MCC-231, M2 | ACC MCC | 01-LVD-PPL-1311, BR 16, ACC MCC ENCLOSURE | OPEN | 01-LVB-NSB-13 | CLOSED
NON-SEG SPACE HTR MCC-151, M1 | ACC MCC | 01-LVD-PPL-2511, BR 13, ACC MCC ENCLOSURE | OPEN | 01-LVB-NSB-15 | CLOSED
NON-SEG SPACE HEATER SWGR 27 | MVB | 02-LVD-PPL-2712, BR 2, MVB PDC | Not Applicable. | 01-LVB-NSB-17 | no data
NON-SEG SPACE HTR MCC-231, M1 | ACC MCC | 01-LVD-PPL-1311, BR 14, ACC MCC ENCLOSURE | OPEN | 01-LVB-NSB-23 | CLOSED
NON-SEG SPACE HTR MCC-151, M2 | ACC MCC | 01-LVD-PPL-2511, BR 15, ACC MCC ENCLOSURE | OPEN | 01-LVB-NSB-25 | CLOSED
PIT-SWS107 SWS PUMP DISCH PIT ISO | SWT & DWT AREA | SWT & DWT AREA | CLOSED | 00-VSWS668 | OPEN
ADMN BLDG DCS RM N WALL UNIT 1 DSK RCPTS | ADMIN(ELECTRICAL ROOM) | 01-LVF-PPL-013, BR 25, ADMIN BLDG U1 UPS | OPEN | 01-LVB-PPL-013-25 | CLOSED
ADMN BLDG CTRL RM UNIT 1 FLR RCPTS | ADMIN(ELECTRICAL ROOM) | 01-LVF-PPL-013, BR 27, ADMIN BLDG U1 UPS | OPEN | 01-LVB-PPL-013-27 | CLOSED
ADMN BLDG CTRL RM UNIT 1 S WALL TV RCPT | ADMIN(ELECTRICAL ROOM) | 01-LVF-PPL-013, BR 29, ADMIN BLDG U1 UPS | OPEN | 01-LVB-PPL-013-29 | CLOSED
ADMN BLDG CTRL RM UNIT 1 MAIN DSK W RCPTS | ADMIN(ELECTRICAL ROOM) | 01-LVF-PPL-013, BR 31, ADMIN BLDG U1 UPS | OPEN | 01-LVB-PPL-013-31 | CLOSED
ADMN BLDG CTRL RM UNIT 1 MAIN DSK E RCPTS | ADMIN(ELECTRICAL ROOM) | 01-LVF-PPL-013, BR 33, ADMIN BLDG U1 UPS | OPEN | 01-LVB-PPL-013-33 | CLOSED
UNIT 1 TURBINE BUILDING NE PANELBOARD 480VAC | NO DATA | HRSG-1 ENCLOSURE MCC 111 CUBICLE 13FM | OPEN | 01-LVB-PPL-1111 | CLOSED
HRSG 1 TOP LEVEL WEST PANELBOARD 480VAC | NO DATA | HRSG-1 ENCLOSURE MCC 111 CUBICLE 11FF | OPEN | 01-LVB-PPL-1112 | CLOSED
HRSG 1 GRADE W 480 PANELBOARD 2 MAIN PWR FD | HRSG MCC (OUTSIDE) | 01-LVB-PPL-1112, BR 14/16/18, OUTSIDE HRSG SWG ENCLOSURE | OPEN | 01-LVB-PPL-11121 | CLOSED
HRSG 1 FINGER RACK PANELBOARD 480VAC | NO DATA | HRSG-1 ENCLOSURE MCC 111 CUBICLE 11FJ | OPEN | 01-LVB-PPL-1113 | CLOSED
HRSG1 GRADE WEST PANELBOARD 480VAC | NO DATA | HRSG-1 ENCLOSURE MCC 111 CUBICLE 11FM | OPEN | 01-LVB-PPL-1114 | CLOSED
HRSG 1 PDC PANELBOARD 480VAC | NO DATA | HRSG-1 ENCLOSURE MCC 111 CUBICLE 7FE | OPEN | 01-LVB-PPL-1115 | CLOSED
ACC 1 PDC PANELBOARD 480VAC | NO DATA | 01-ACC-MCC-131, CUBICLE 16FM | OPEN | 01-LVB-PPL-1311 | CLOSED
ACC 1 PDC PANELBOARD 480VAC | NO DATA | 01-ACC-MCC-151, CUBICLE12FC | OPEN | 01-LVB-PPL-1511 | CLOSED
SWYD PPL 1 480VAC MAIN | MVB | 01-LVB-SWB-171, BR 3, MVB | OPEN | 01-LVB-PPL-1711 | CLOSED
HRSG 1 TOP LEVEL SE PANELBOARD 480VAC | NO DATA | HRSG-1 ENCLOSURE MCC 211 CUBICLE 13FJ | OPEN | 01-LVB-PPL-2111 | CLOSED
HRSG 1 PDC PANELBOARD 480VAC | NO DATA | HRSG-1 ENCLOSURE MCC 211 CUBICLE 5FC | OPEN | 01-LVB-PPL-2112 | CLOSED
FUEL GAS AREA PANELBOARD 480VAC | NO DATA | HRSG-1 ENCLOSURE MCC 211 CUBICLE 5FF | OPEN | 01-LVB-PPL-2113 | CLOSED
UNIT 1 TURBINE BUILDING 480V PANELBOARD SE | ST LOWER NE | 01-LVB-SWB-2113, BR 4, NE CORNER TURBINE BLDG | OPEN | 01-LVB-PPL-21132 | CLOSED
UNIT 1 TURBINE BUILDING 480V PANELBOARD SW | ST LOWER NE | 01-LVB-SWB-2113, BR 5, NE CORNER TURBINE BLDG | OPEN | 01-LVB-PPL-21133 | CLOSED
UNIT 1 TURBINE BLDG WELDING RECEPT | MVB | 01-LVB-SWB-171, BR 33, MVB | OPEN | 01-LVB-RCP-01 | CLOSED
UNIT 1 ACHE AREA WELDING RECEPT 480VAC | PIPE RACK 1ST LEVEL | 01-LVB-PPL-1114, BR 1/3/5, OUTSIDE HRSG SWG ENCLOSURE | OPEN | 01-LVB-RCP-02 | CLOSED
UNIT 1 UAT AREA WELDING RECEPT | MVB | 01-LVB-SWB-171, BR 31, MVB | OPEN | 01-LVB-RCP-03 | CLOSED
UNIT 1 ACC UPPER DECK WELDING RECEPT 4 | ACC MCC | 01-LVB-PPL-1511, BR 7/9/11, ACC MCC ENCLOSURE | OPEN | 01-LVB-RCP-04 | CLOSED
SWS STATION ISO - U1 TB N/W | ST BUILDING WEST- LOWER | U1 STG BLDG | CLOSED | 00-VSWS669 | CLOSED
SWS STATION ISO - U1 GT INLET AREA | GT INLET | U1 INLET AIR AREA | CLOSED | 00-VSWS671 | CLOSED
UNIT 1 ACC UPPER DECK WELDING RECEPT 5 | ACC MCC | 01-LVB-PPL-1511, BR 13/15/17, ACC MCC ENCLOSURE | OPEN | 01-LVB-RCP-05 | CLOSED
UNIT 1 ACC UPPER DECK WELDING RECEPT 6 | ACC MCC | 01-LVB-PPL-1511, BR 19/21/23, ACC MCC ENCLOSURE | OPEN | 01-LVB-RCP-06 | CLOSED
UNIT 1 ACC UPPER DECK WELDING RECEPT 7 | ACC MCC | 01-LVB-PPL-1511, BR 25/27/29, ACC MCC ENCLOSURE | OPEN | 01-LVB-RCP-07 | CLOSED
UNIT 1 ACC GRADE WELDING RECEPT 8 | ACC MCC | 01-LVB-PPL-1511, BR 31/33/35, ACC MCC ENCLOSURE | OPEN | 01-LVB-RCP-08 | CLOSED
PIPERACK 1 WELDING RECEPT 9 480VAC | HRSG MCC (OUTSIDE) | 01-LVB-PPL-1112, BR 26/28/30, OUTSIDE HRSG SWG ENCLOSURE | OPEN | 01-LVB-RCP-09 | CLOSED
PIPERACK 1 WELDING RECEPT 10 480VAC | HRSG MCC (OUTSIDE) | 01-LVB-PPL-1112, BR 43/45/47, OUTSIDE HRSG SWG ENCLOSURE | OPEN | 01-LVB-RCP-10 | CLOSED
PIPERACK 1 WELDING RECEPT 11 480VAC | HRSG MCC (OUTSIDE) | 01-LVB-PPL-1112, BR 56/58/60, OUTSIDE HRSG SWG ENCLOSURE | OPEN | 01-LVB-RCP-11 | CLOSED
PIPERACK 1 WELDING RECEPT 12 480VAC | HRSG MCC (OUTSIDE) | 01-LVB-PPL-1112, BR 61/63/65, OUTSIDE HRSG SWG ENCLOSURE | OPEN | 01-LVB-RCP-12 | CLOSED
PIPERACK 1 WELDING RECEPT 13 480VAC | HRSG MCC (OUTSIDE) | 01-LVB-PPL-1112, BR 62/64/66, OUTSIDE HRSG SWG ENCLOSURE | OPEN | 01-LVB-RCP-13 | CLOSED
U1 BOP ESS SWITCHBOARD | NO DATA | MV BLDG, 01-LVB-SWG-17, CUBICLE02A | OPEN | 01-LVB-SWB-171 | CLOSED
SWS STATION ISO - U1 ST DRAINS PIT | DRAINS TANKS PIT | U1 ST DRAINS TANK AREA | CLOSED | 00-VSWS673 | CLOSED
SWS STATION ISO - FGS COMPRESSORS | FUEL GAS YARD | FGS COMPRESSOR AREA | CLOSED | 00-VSWS677 | CLOSED
UNIT 1 STG SWBD | NO DATA | HRSG-1 ENCLOSURE MCC 211 CUBICLE 4FF | OPEN | 01-LVB-SWB-2113 | CLOSED
01-LVB-SWG-11/21-SEL 9321 POWER | HRSG MCC | 02-LVF-PPL-011, BR 16, HRSG 1 PDC | OPEN | 01-LVB-SWG-11 | CLOSED
FEEDER BREAKER | NO DATA | HRSG-1 MCC ENCLOSURE CUBICLE 02A | OPEN | 01-LVB-SWG-11 | CLOSED
SWGR 17 BREAKER CONTROL | MVB | 01-LVE-PPL-01, F10.8, MVB, DC DISTRIBUTION PANEL | OPEN | 01-LVB-SWG-17 | CLOSED
SWGR 17/27 SPACE HEATERS | MVB | 01-LVD-PPL-1712, BR 7, MVB | Not Applicable. | 01-LVB-SWG-17 | no data
FEEDER BREAKER | NO DATA | HRSG-1 MCC ENCLOSURE CUBICLE 07A | OPEN | 01-LVB-SWG-21 | CLOSED
ACC 1 PDC XFMR | NO DATA | 01-ACC-MCC-131, CUBICLE 2FG(L) | OPEN | 01-LVB-XFR-1311 | CLOSED
MV PDC XFMR 1 480-120/208VAC | MVB | 01-LVB-SWB-171, BR 17, MVB | OPEN | 01-LVB-XFR-1712 | CLOSED
HRSG 1 PDC XFMR 480-120/208VAC | NO DATA | HRSG-1 ENCLOSURE MCC 211 CUBICLE 12FC | OPEN | 01-LVB-XFR-2111 | CLOSED
HRSG 1 TOP LVL 480-208/120V XFMR | HRSG UPPER | 01-LVB-PPL-2111, BR 38/40/42, TOP OF HRSG HP DRUM | OPEN | 01-LVB-XFR-21111 | CLOSED
UNIT 1 TUR BLDG 480V/208-120V AC DIST XFR 1 | ST LOWER NE | 01-LVB-SWB-2113, BR 7, NE CORNER TURBINE BLDG | OPEN | 01-LVB-XFR-21131 | CLOSED
SWS STATION ISO - U1 ACC WEST | ACC LOWER | U1 ACC AREA | CLOSED | 00-VSWS679 | CLOSED
FGS COND LOAD CENTER XFR | CHROMATOGRAPH | 01-LVB-PPL-2113, BR 14/16/18, OUTSIDE CHROMATOGRAPH BLDG | OPEN | 01-LVB-XFR-21132 | CLOSED
SWS STATION ISO - U1 ACC NORTH | ACC LOWER | U1 ACC AREA | CLOSED | 00-VSWS681 | CLOSED
ACC 1 PDC XFMR 480-120/208VAC | NO DATA | 01-ACC-MCC-251, CUBICLE13FC(L) | OPEN | 01-LVB-XFR-2511 | CLOSED
HP ST EXHASUT DRIP LEG DRAIN 109 AOV | ST BUILDING WEST- LOWER | ST BUILDING WEST- LOWER | CLOSED | 01-LV-CRH109 | OPEN
SWS STATION ISO - U2 LVRP SKID | ACC LOWER | U1 VACUUM PUMP AREA | CLOSED | 00-VSWS683 | CLOSED
CRH DRIP LEG DRAIN 110 AOV | ST BUILDING WEST- LOWER | ST BUILDING WEST- LOWER | CLOSED | 01-LV-CRH110 | OPEN
U1 DRIP LEG DRAIN - AUTOMATED | PIPE RACK 2ND LEVEL | PIPE RACK 2ND LEVEL | CLOSED | 01-LV-CRH125 | OPEN
HRSG 1 PDC XFMR 480-120/208VAC | NO DATA | HRSG-1 ENCLOSURE MCC 111 CUBICLE 11FC(L) | OPEN | 01-LVD-PPL-1111 | CLOSED
UNIT 1 125VDC BATTERY CHARGER A (MVB) | NO DATA | MEDIUM VOLTAGE | OPEN | 01-LVE-CHG-01ABR14 | CLOSED
HRSG 1 PDC 125VDC PANELBOARD 01 DSW | MVB | 01-LVE-PPL-01, F7, MVB, DC DISTRIBUTION PANEL | OPEN | 01-LVE-DSW-012 | CLOSED
U1 BATTERY CHARGER "B" 125VDC OUTPUT | NO DATA | MVB,CAB 01-LVE-CHG-01B | OPEN | 01-LVE-ENC-01-202Q011 | CLOSED
BATTERY INPUT TO SECONDARY DC BUS | MVB | 01-LVE-PPL-01, F1, MVB, DC DISTRIBUTION PANEL | OPEN | 01-LVE-PPL-01 | CLOSED
CHARGER A INPUT TO SECONDARY DC BUS | MVB | 01-LVE-PPL-01, F2, MVB, DC DISTRIBUTION PANEL | OPEN | 01-LVE-PPL-01 | CLOSED
CHARGER B INPUT TO SECONDARY DC BUS | MVB | 01-LVE-PPL-01, F4, MVB, DC DISTRIBUTION PANEL | OPEN | 01-LVE-PPL-01 | CLOSED
ADMIN BUILDING 125VDC PANELBOARD 01 RBX | MVB | 01-LVE-PPL-01, F8, MVB, DC DISTRIBUTION PANEL | OPEN | 01-LVE-RBX-013 | CLOSED
HRSG 1 PDC 120VAC UPS PANELBOARD 01 | MVB | 01-LVF-PPL-01, BR 31, MV PDC | Not Applicable. | 01-LVF-PPL-011 | no data
HRSG 2 PDC 120VAC UPS PANELBOARD 01 | MVB | 01-LVF-PPL-01, BR 32, MV PDC | Not Applicable. | 01-LVF-PPL-012 | no data
ADMN BLDG DCS RM E WALL UNIT 1 DSK RCPTS | ADMIN(ELECTRICAL ROOM) | 01-LVF-PPL-013, BR 26, ADMIN BLDG U1 UPS | OPEN | 01-LVF-PPL-013-26 | CLOSED
ADMN BLDG CTRL RM E WALL UNIT 1 DSK RCPTS | ADMIN(ELECTRICAL ROOM) | 01-LVF-PPL-013, BR 28, ADMIN BLDG U1 UPS | OPEN | 01-LVF-PPL-013-28 | CLOSED
ELE RM RCP (ADMIN VENDOR CABLING) | ADMIN(ELECTRICAL ROOM) | 01-LVF-PPL-013, BR 36, ADMIN BLDG U1 UPS | OPEN | 01-LVF-PPL-013-36 | CLOSED
COMM RM RCP (MHPS-JPOW. -ADM. VEND. CABL) | ADMIN(ELECTRICAL ROOM) | 01-LVF-PPL-013, BR 38, ADMIN BLDG U1 UPS | OPEN | 01-LVF-PPL-013-38 | CLOSED
SWS STATION ISO - U1 TB S/E | ST BUILDING EAST - LOWER | U1 STG BLDG | CLOSED | 00-VSWS684 | CLOSED
SWS STATION ISO - U1 TB N/E | ST BUILDING EAST - LOWER | U1 STG BLDG | CLOSED | 00-VSWS685 | CLOSED
SWS STATION ISO - U1 CCW ACHE | CCW SKID | UNIT 1 ACHE AREA | CLOSED | 00-VSWS687 | CLOSED
SWS STATION ISO - U1 HRSG S/E | HRSG EAST- LOWER | TCA/ECA AREA | CLOSED | 00-VSWS689 | CLOSED
SERVICE WATER TANK ISOLATION 8" SPARE | SWT & DWT AREA | SWT & DWT AREA | CLOSED | 00-VSWS690 | CLOSED
SWS STATION ISO - U1 HRSG N/E | HRSG EAST- LOWER | U1 HRSG NITROGEN AREA | CLOSED | 00-VSWS691 | CLOSED
ACC 1 PDC 120VAC UPS PANELBOARD 01 | MVB | 01-LVF-PPL-01, BR 34, MV PDC | Not Applicable. | 01-LVF-PPL-014 | no data
ACC 2 PDC 120VAC UPS PANELBOARD 01 | MVB | 01-LVF-PPL-01, BR 35, MV PDC | Not Applicable. | 01-LVF-PPL-015 | no data
ADMIN BUILDING 120VAC UPS PANELBOARD 01 RBX | MVB | 01-LVF-PPL-01, BR 33, MV PDC | Not Applicable. | 01-LVF-RBX-013 | no data
UPS SYSTEM UNIT 01 | MVB | 00-LVF-PPL-01, BR 3, MVB | Not Applicable. | 01-LVF-UPS-01 | no data
U1 DRIP LEG 115 DRAIN - AUTOMATED | ST BUILDING WEST- LOWER | ST BUILDING WEST- LOWER | CLOSED | 01-LV-LPS115 | OPEN
U1 DRIP LEG LPS123 DRAIN - AUTOMATED | ST BUILDING WEST- LOWER | ST BUILDING WEST- LOWER | CLOSED | 01-LV-LPS123 | OPEN
HP TURBINE INLET STEAM PIT-101 ISO | NO DATA | NO DATA | Not Applicable. | 01MAA03AA801 | no data
HP TURBINE INLET STEAM PITS (101/102/103) | NO DATA | ST LOWER EAST | Not Applicable. | 01-MAA03AA801 | no data
INSTRUMENT VALVE FOR PIT-101 | NO DATA | NO DATA | Not Applicable. | 01MAA03AA802 | no data
HP TURBINE INLET STEAM PIT-102 ISO | NO DATA | NO DATA | Not Applicable. | 01MAA03AA803 | no data
SWS STATION ISO - FUEL GAS YARD | FUEL GAS YARD | FUEL GAS YARD | CLOSED | 00-VSWS695 | CLOSED
SWS STATION ISO - U1 CHEM SHACK | HRSG NORTH - LOWER | U1 SOUTH OF CHEM SHACK | CLOSED | 00-VSWS697 | CLOSED
SWS STATION ISO - U1 ACC SOUTH | ACC LOWER | U1 ACC AREA | CLOSED | 00-VSWS698 | CLOSED
INSTRUMENT VALVE FOR PET-102 | NO DATA | NO DATA | Not Applicable. | 01MAA03AA804 | no data
HP TURBINE INLET STEAM PIT-103 ISO | NO DATA | NO DATA | Not Applicable. | 01MAA03AA805 | no data
INSTRUMENT VALVE FOR PIT-103 | NO DATA | NO DATA | Not Applicable. | 01MAA03AA806 | no data
ST BOLT HEATER DB (A) | TCP | TCP, 01BFJ01, 3L | OPEN | 01MAA31AH101 | CLOSED
ST BOLT HEATER DB (B) | TCP | TCP, 01BFJ01, 13K | OPEN | 01MAA31AH102 | CLOSED
INSTRUMENT VALVE FOR PIT-110 | NO DATA | NO DATA | Not Applicable. | 01MAA41AA801 | no data
HP TURBINE EXHAUST PITS (110/111/112) | NO DATA | ST LOWER EAST | Not Applicable. | 01-MAA41AA801 | no data
SWS STATION ISO - U1 BFP AREA | HRSG WEST - LOWER | U1 BFP AREA | CLOSED | 00-VSWS699 | CLOSED
CHECK VALVE | NO DATA | NO DATA | Not Applicable. | 00-VSWS806 | no data
CHECK VALVE | NO DATA | NO DATA | Not Applicable. | 00-VSWS817 | no data
SERVICE WATER PUMP "B" CATCH PAN DRAIN ISOLATION | NO DATA | SERVICE WATER TANK AREA | OPEN | 00-VSWS821 | CLOSED
INSTRUMENT VALVE FOR PIT-111 | NO DATA | NO DATA | Not Applicable. | 01MAA41AA802 | no data
INSTRUMENT VALVE FOR PIT-112 | NO DATA | NO DATA | Not Applicable. | 01MAA41AA803 | no data
WASTE WATER OUTLET INSTURMENTATION ISO | NO DATA | WASTE WATER AREA | CLOSED | 00-VWDR601 | OPEN
WASTE WATER OUTLET FT ISO | NO DATA | WASTE WATER AREA | CLOSED | 00-VWDR602 | OPEN
WASTE WATER OUTLET FT ISO | NO DATA | WASTE WATER AREA | CLOSED | 00-VWDR603 | OPEN
FREE CHLORINE SAMPLE ISOLATION | NO DATA | WASTE WATER AREA | CLOSED | 00-VWDR604 | OPEN
FREE CHLORINE SAMPLE RETURN ISOLATION | NO DATA | WASTE WATER AREA | CLOSED | 00-VWDR605 | OPEN
HP TURBINE GLAND STEAM PIT LSO | NO DATA | NO DATA | Not Applicable. | 01MAA41AA804 | no data
WASTEWATER SUMP PUMP B CHECK VALVE | NO DATA | WASTE WATER AREA | CLOSED | 00-VWDR633 | OPEN
HP TURBINE EXHAUST PITS (110/111/112) | NO DATA | ST LOWER EAST | Not Applicable. | 01-MAAAA802 | no data
HP TURBINE INLET STEAM PITS (101/102/103) | NO DATA | ST LOWER EAST | Not Applicable. | 01-MAAAA802 | no data
HP TURBINE EXHAUST PITS (110/111/112) | NO DATA | ST LOWER EAST | Not Applicable. | 01-MAAAA803 | no data
HP TURBINE INLET STEAM PITS (101/102/103) | NO DATA | ST LOWER EAST | Not Applicable. | 01-MAAAA803 | no data
HP TURBINE INLET STEAM PITS (101/102/103) | NO DATA | ST LOWER EAST | Not Applicable. | 01-MAAAA804 | no data
HP TURBINE INLET STEAM PITS (101/102/103) | NO DATA | ST LOWER EAST | Not Applicable. | 01-MAAAA805 | no data
HP TURBINE INLET STEAM PITS (101/102/103) | NO DATA | ST LOWER EAST | Not Applicable. | 01-MAAAA806 | no data
PIT-113 ISO | NO DATA | NO DATA | Not Applicable. | 01MAB03AA801 | no data
PIT-114 ISO | NO DATA | NO DATA | Not Applicable. | 01MAB03AA802 | no data
WASTEWATER SUMP PUMP A CHECK VALVE | NO DATA | WASTE WATER AREA | CLOSED | 00-VWDR673 | OPEN
THROTTLING VALVE | NO DATA | NO DATA | Not Applicable. | 00-VWDR802 | no data
THROTTLING VALVE | NO DATA | NO DATA | Not Applicable. | 00-VWDR805 | no data
16" RF TRUNNION BALL BALVE, FULL PORT | NO DATA | NO DATA | Not Applicable. | 00-W-FGSB00 | no data
GAS PERFORMANCE HEATER LOW FLOW CV ISO (BEFORE) | NO DATA | FGPH | Not Applicable. | 02-VBFW3346 | OPEN
PIT-115 ISO | NO DATA | NO DATA | Not Applicable. | 01MAB03AA803 | no data
FIT-BFW407A/B (FGPH INLET FLOW) ISO | HRSG WEST - LOWER | HRSG WEST - LOWER | CLOSED | 02-VBFW340 | OPEN
IP TURBINE INLET STEAM PITS (113/114/115) | NO DATA | ST LOWER EAST | Not Applicable. | 01-MAB03BR801 | no data
FIT-BFW407A/B (FGPH INLET FLOW) ISO | HRSG WEST - LOWER | HRSG WEST - LOWER | CLOSED | 02-VBFW341 | OPEN
IP TURBINE INLET STEAM PITS (113/114/115) | NO DATA | ST LOWER EAST | Not Applicable. | 01-MABBR802 | no data
AUX BOILER PILOT LINE UPSTREAM SAFETY SHUTOFF VALVE | NO DATA | AUX BOILER BUILDING AREA | CLOSED | 00-YV-AXS837 | OPEN
IP TURBINE INLET STEAM PITS (113/114/115) | NO DATA | ST LOWER EAST | Not Applicable. | 01-MABBR803 | no data
AUX BOILER PILOT LINE VENT VALVE | NO DATA | AUX BOILER BUILDING AREA | OPEN | 00-YV-AXS838 | CLOSED
PIT-123 ISO | NO DATA | NO DATA | Not Applicable. | 01MAC03AA801 | no data
LP TURBINE INLET STEAM PIT (123) | NO DATA | ST LOWER | Not Applicable. | 01-MAC03AA801 | no data
ST VACUUM BREAKER NO.1 POWER | ST BUILDING EAST - UPPER | TCP | OPEN | 01MAC11AA901 | CLOSED
ST VACUUM BREAKER NO.2 POWER | ST BUILDING WEST- UPPER | TCP | OPEN | 01MAC11AA902 | CLOSED
CMV SEAT DRAIN MOTOR VALVE (SPACE HEATER) | ST BUILDING WEST- UPPER | TCP | OPEN | 01MAL01AA901-H01 | CLOSED
ST HP STEAM INLET PIPE DRAIN MOV (SPACE HEATER) | ST BUILDING BASEMENT | TCP | OPEN | 01MAL02AA901-H01 | CLOSED
CRV SEAT DRAIN MOV (SPACE HEATER) | ST BUILDING WEST- LOWER | TCP | OPEN | 01MAL04AA901-H01 | CLOSED
AUX BOILER PILOT LINE DOWNSTREAM SAFETY SHUTOFF VALVE | NO DATA | AUX BOILER BUILDING AREA | CLOSED | 00-YV-AXS839 | OPEN
ST IP STEAM INLET PIPE DRAIN MOV (SPACE HEATER) | ST BUILDING BASEMENT | TCP | OPEN | 01MAL06AA901-H01 | CLOSED
LP STEAM STRAINER DRAIN AOV | ST BUILDING BASEMENT | ST BUILDING BASEMENT | CLOSED | 01MAL08AA901 | AUTO
LP STEAM STRAINER DRAIN VALVE AIR SET | NO DATA | TURBINE BUILDING | OPEN | 01MAL08AA902 | CLOSED
INST AIR PULSE AIR REVR 01 SOL PWR 120VAC | HRSG MCC | 01-LVD-PPL-2111, BR 40, INSIDE HRSG SWG ENCLOSURE | Not Applicable. | 00-YV-INA007 | no data
INST AIR PULS AIR RCVR 02 SOL PWR 120VAC | GT INLET | 02-LVD-PPL-2211, BR 1, OUTSIDE HRSG SWG ENCLOSURE | OPEN | 00-YV-INA010 | AUTO
LP STEAM INLET PIPE DRAIN VALVLE AIR SET | NO DATA | TURBINE BUILDING | OPEN | 01MAL08AA904 | CLOSED
INST AIR WET AIR RCVR 01 COND DRN PWR 120VAC | INA SYSTEM AREA | 02-LVD-PPL-2712, BR 12, MVB PDC | OPEN | 00-YV-INA137 | CLOSED
INST AIR RCVR 02 COND DRN PWR 120VAC | INA SYSTEM AREA | 02-LVD-PPL-2712, BR 42, MVB PDC | Not Applicable. | 00-YV-INA197 | CLOSED
3 PIT (6) ISO VALVES | NO DATA | HRSG LOWER WEST | Not Applicable. | 02-VHLS811 | no data
CMV STEM LEAK RECOVERY MOV (SPACE HEATER) | ST BUILDING WEST- UPPER | TCP | OPEN | 01MAM30AA101-H01 | CLOSED
CMV STEAM LEAK DRAIN VALVE (SPACE HEATER) | ST BUILDING WEST- LOWER | TCP | OPEN | 01MAM30AA102-H01 | CLOSED
TURNING GEAR SUPPLY OIL SOLENOID VALVE BYPASS VALVE | NO DATA | ST ENCLOSURE EAST | CLOSED | 01MAV10AA101 | CLOSED
TURNING GEAR SUPPLY OIL SOLENOID VALVE INLET VALVE | NO DATA | ST ENCLOSURE EAST | CLOSED | 01MAV10AA102 | OPEN
TURNING GEAR SUPPLY OIL SOLENOID VALVE OUTLET VALVE | NO DATA | ST ENCLOSURE EAST | CLOSED | 01MAV10AA103 | OPEN
SSS CLUTCH (DISENGAGED) OIL SUPPLY SOLENOID VALVE ISO. VALVE | NO DATA | TURBINE BUILDING | CLOSED | 01MAV10AA106 | OPEN
SSS CLUTCH (ENGAGED) OIL SUPPLY SOLENOID VALVE BYPASS VALVE | NO DATA | TURBINE BUILDING | CLOSED | 01MAV10AA108 | CLOSED
SSS CLUTCH (ENGAGED) OIL DRAIN SOLENOID VALVE ISO. VALVE | NO DATA | TURBINE BUILDING | CLOSED | 01MAV10AA109 | OPEN
SSS CLUTCH OIL DRAIN SOLENOID VALVE BYPASS VALVE | NO DATA | TURBINE BUILDING | CLOSED | 01MAV10AA112 | CLOSED
INSTRUMENT VALVE FOR PIT-16 | NO DATA | NO DATA | Not Applicable. | 01MAV10AA801 | no data
INSTRUMENT VALVE FOR PS-1 | NO DATA | NO DATA | Not Applicable. | 01MAV10AA802 | no data
GS CONDESER PIT ISO | NO DATA | TB UPPER SW | Not Applicable. | 01MAW01AA802 | no data
GS CONDESER LI ISO | NO DATA | TB UPPER SW | Not Applicable. | 01MAW01AA803 | no data
GS CONDESER LI ISO | NO DATA | TB UPPER SW | Not Applicable. | 01MAW01AA804 | no data
3 PIT (6) ISO VALVES | NO DATA | HRSG LOWER WEST | Not Applicable. | 02-VHLS812 | no data
3 PIT (6) ISO VALVES | NO DATA | HRSG LOWER WEST | Not Applicable. | 02-VHLS813 | no data
3 PIT (6) ISO VALVES | NO DATA | HRSG LOWER WEST | Not Applicable. | 02-VHLS814 | no data
3 PIT (6) ISO VALVES | NO DATA | HRSG LOWER WEST | Not Applicable. | 02-VHLS815 | no data
3 PIT (6) ISO VALVES | NO DATA | HRSG LOWER WEST | Not Applicable. | 02-VHLS816 | no data
AUX STEAM HEADER VENT | PIPE RACK 1ST LEVEL | HRSG LOWER WEST | OPEN | 02-VAXS292 | CLOSED
GS CONDESER ISTRUMENT PIPING DRAIN | NO DATA | TB UPPER SW | Not Applicable. | 01MAW01AA911 | no data
HP STOP VALVE ACTUATOR PILOT CHEGK VALVE | NO DATA | NO DATA | Not Applicable. | 01MAY02AA151 | no data
BFP "A" CCW INLET/OUTLET | NO DATA | HRSG LOWER WEST | Not Applicable. | 02-NODATA9 | no data
BFP "A" SUCTION PIT-BFW111A ISO | HRSG WEST - LOWER | BFP ENCLOSURE | CLOSED | 02-VBFW394F | OPEN
SERVO VALVE FOR HP CONTROL VALVE | NO DATA | NO DATA | Not Applicable. | 01MAY02AA153 | no data
IP STOP VALVE ACTUATOR PILOT CHECK VALVE | NO DATA | NO DATA | Not Applicable. | 01MAY02AA251 | no data
SERVO VALVE FOR IP CONTROL VALVE | NO DATA | NO DATA | Not Applicable. | 01MAY02AA253 | no data
BFP "A" SUCTION PIT-BFW111B ISO | HRSG WEST - LOWER | BFP ENCLOSURE | CLOSED | 02-VBFWF159F | OPEN
BFP "A" SUCTION PIT-BFW111C ISO | HRSG WEST - LOWER | BFP ENCLOSURE | CLOSED | 02-VBFWF160F | OPEN
BFP "B" CCW INLET/OUTLET | NO DATA | HRSG LOWER WEST | Not Applicable. | 02-NODATA10 | no data
LP STOP VALVE AGTUATDR ST CONTROL OIL INLET VALVE | NO DATA | NO DATA | Not Applicable. | 01MAY02AA351 | no data
BFP "B" SUCTION PIT-BFW151C ISO | HRSG WEST - LOWER | BFP ENCLOSURE | CLOSED | 02-VBFW180F | OPEN
LP STOP VALVE PILOT OPERATED CHECK VALVE | NO DATA | NO DATA | Not Applicable. | 01MAY02AA353 | no data
LP CONTROL VALVE ACTUATOR ST CONTROL OIL INLET VALVE | NO DATA | NO DATA | Not Applicable. | 01MAY02AA401 | no data
LP CONTROL VALVE PILOT OPERATED CHEGK | NO DATA | NO DATA | Not Applicable. | 01MAY02AA402 | no data
SERVO VALVE FOR LP CONTROL VLV | NO DATA | NO DATA | Not Applicable. | 01MAY02AA403 | no data
LP STOP VALVE ACTUATOR DRAIN CHEGK VALVE | NO DATA | NO DATA | Not Applicable. | 01MAY04AA901 | no data
BFP "B" SUCTION PIT-BFW151B ISO | HRSG WEST - LOWER | BFP ENCLOSURE | CLOSED | 02-VBFWF179F | OPEN
BFP "B" SUCTION PIT-BFW151A ISO | HRSG WEST - LOWER | BFP ENCLOSURE | CLOSED | 02-VBFWF395F | OPEN
FAST ACTING SOLENOID VALVE FOR LP CONTROL VALVE DRAIN VALVE | NO DATA | NO DATA | Not Applicable. | 01MAY04AA902 | no data
AXS TO U2 DRAIN BEFORE STEAM TRAP | AUX BOILER BLDG | OUTSIDE OF AUX BOILER BUILDING - WEST | OPEN | 02-VAXS130 | CLOSED
DRAIN BEFORE STEAM TRAP | NO DATA | HRSG LOWER WEST | OPEN | 02-VAXS155 | CLOSED
LP CONTROL VALVE AGTUATOR DRAIN CHECK VALVE | NO DATA | NO DATA | Not Applicable. | 01MAY04AA903 | no data
HP DRUM HIGH FLOW LCV ISO BYPASS | NO DATA | HRSG LOWER WEST | Not Applicable. | 02-VHHSNODATA1 | CLOSED
GT PACKAGE LIGHTING 1 | TCP | TCP | OPEN | 01MBA11GP101 | CLOSED
GT PACKAGE LIGHTING 2 | TCP | TCP | OPEN | 01MBA11GP102 | CLOSED
HP DRUM HIGH FLOW LCV ISO EQUALIZING VALVE | NO DATA | HRSG LOWER WEST | Not Applicable. | 02-VHHSNODATA2 | OPEN
HP DRUM HIGH FLOW LCV OUTLET ISO BYPASS | NO DATA | HRSG LOWER WEST | Not Applicable. | 02-VHHSNODATA5 | CLOSED
GT LP BLEED VALVE | NO DATA | GT ENCLOSURE | Not Applicable. | 01MBH01AA701 | no data
GT MP BLEED VALVE | NO DATA | GT ENCLOSURE | Not Applicable. | 01MBH02AA701 | no data
GT HP BLEED VALVE | NO DATA | GT ENCLOSURE | Not Applicable. | 01MBH03AA701 | no data
2C COLER LT1 UPPER ISO | NO DATA | TB LOWER NE | Not Applicable. | 01MBH04AA811 | no data
2C COLER LT1 LOWER ISO | NO DATA | TB LOWER NE | Not Applicable. | 01MBH04AA812 | no data
2C COLER LT2 UPPER ISO | NO DATA | TB LOWER NE | Not Applicable. | 01MBH04AA813 | no data
2C COLER LT2 LOWER ISO | NO DATA | TB LOWER NE | Not Applicable. | 01MBH04AA814 | no data
2C COLER LT3 UPPER ISO | NO DATA | TB LOWER NE | Not Applicable. | 01MBH04AA815 | no data
2C COLER LT3 LOWER ISO | NO DATA | TB LOWER NE | Not Applicable. | 01MBH04AA816 | no data
HP DRUM HIGH FLOW LCV OUTLET ISO EQUALIZING | NO DATA | HRSG LOWER WEST | Not Applicable. | 02-VHHSNODATA6 | OPEN
HP DRUM LOW FLOW LCV ISO BYPASS | NO DATA | HRSG LOWER WEST | Not Applicable. | 02-VHHSNODATA3 | CLOSED
HP DRUM LOW FLOW LCV ISO EQUALIZING VALVE | NO DATA | HRSG LOWER WEST | Not Applicable. | 02-VHHSNODATA4 | OPEN
TCA HI TEMP DRAIN LVL1 UPPER | NO DATA | HRSG LOWER SE | Not Applicable. | 01MBH05AA803 | no data
TCA HI TEMP DRAIN LVL1 LOWER | NO DATA | HRSG LOWER SE | Not Applicable. | 01MBH05AA804 | no data
TCA HI TEMP DRAIN LVL2 UPPER | NO DATA | HRSG LOWER SE | Not Applicable. | 01MBH05AA805 | no data
TCA HI TEMP DRAIN LVL2 LOWER | NO DATA | HRSG LOWER SE | Not Applicable. | 01MBH05AA806 | no data
TCA HI TEMP DRAIN LVL3 UPPER | NO DATA | HRSG LOWER SE | Not Applicable. | 01MBH05AA807 | no data
TCA HI TEMP DRAIN LVL3 LOWER | NO DATA | HRSG LOWER SE | Not Applicable. | 01MBH05AA808 | no data
TCA LO TEMP DRAIN LVL1 UPPER | NO DATA | HRSG LOWER SE | Not Applicable. | 01MBH05AA833 | no data
TCA LP TEMP DRAIN LVL1 LOWER | NO DATA | HRSG LOWER SE | Not Applicable. | 01MBH05AA834 | no data
TCA LO TEMP DRAIN LVL2 UPPER | NO DATA | HRSG LOWER SE | Not Applicable. | 01MBH05AA835 | no data
HP DRUM LOW FLOW LCV OUTLET ISO BYPASS | NO DATA | HRSG LOWER WEST | Not Applicable. | 02-VHHSNODATA7 | CLOSED
TCA LO TEMP DRAIN LVL2 LOWER | NO DATA | HRSG LOWER SE | Not Applicable. | 01MBH05AA836 | no data
HP DRUM LOW FLOW LCV OUTLET ISO EQUALIZING | NO DATA | HRSG LOWER WEST | Not Applicable. | 02-VHHSNODATA8 | OPEN
TCA LO TEMP DRAIN LVL3 UPPER | NO DATA | HRSG LOWER SE | Not Applicable. | 01MBH05AA837 | no data
TCA LO TEMP DRAIN LVL3 LOWER | NO DATA | HRSG LOWER SE | Not Applicable. | 01MBH05AA838 | no data
ECA COLER LT1 UPPER ISO | NO DATA | HRSG LOWER SE | Not Applicable. | 01MBH06AA861 | no data
HP ECONOMIZER INLET PIT (AFTER LCV) | NO DATA | HRSG LOWER WEST | Not Applicable. | 02-VHHS914 | OPEN
HP ECONOMIZER INLET PIT (AFTER LCV) | NO DATA | HRSG LOWER WEST | Not Applicable. | 02-VHHS915 | OPEN
HRSG 2 HP SPARGING STAEM MOV HANDWHEEL | NO DATA | HRSG LOWER WEST | CLOSED | 02-MOV-HHS904 | CLOSED
MOV 901 BYPASS | NO DATA | HRSG LOWER WEST | Not Applicable. | 02-VHHSNODATA9 | CLOSED
MOV 901 EQUALIZING | NO DATA | HRSG LOWER WEST | Not Applicable. | 02-VHHSNODATA10 | OPEN
AXS TO U2 STEAM TRAP BYPASS | NO DATA | HRSG EAST- LOWER | CLOSED | 02-VAXS129 | CLOSED
AXS TO U2 STEAM TRAP BYPASS | AUX BOILER BLDG | OUTSIDE OF AUX BOILER BUILDING - WEST | CLOSED | 02-VAXS164 | CLOSED
ECA COLER LT1 LOWER ISO | NO DATA | HRSG LOWER SE | Not Applicable. | 01MBH06AA862 | no data
STEAM TRAP ISO (UPSTREAM) | AUX BOILER BLDG | OUTSIDE OF AUX BOILER BUILDING - WEST | CLOSED | 02-VAXS103 | OPEN
HRSG LOW POINT STEAM TRAP ISO (UPSTREAM) | NO DATA | HRSG EAST- LOWER | CLOSED | 02-VAXS112 | OPEN
ECA COLER LT2 UPPER ISO | NO DATA | HRSG LOWER SE | Not Applicable. | 01MBH06AA863 | no data
ECA COLER LT2 LOWER ISO | NO DATA | HRSG LOWER SE | Not Applicable. | 01MBH06AA864 | no data
ECA COLER LT3 UPPER ISO | NO DATA | HRSG LOWER SE | Not Applicable. | 01MBH06AA865 | no data
ECA COLER LT3 LOWER ISO | NO DATA | HRSG LOWER SE | Not Applicable. | 01MBH06AA866 | no data
CONTROL AIR TO CT PURGE CREDIT VALVE | NO DATA | SOUTH EAST SIDE OF HRSG | CLOSED | 01MBP0131B | OPEN
AXS TO U2 STEAM TRAP ISO (DOWNSTREAM) | NO DATA | HRSG EAST- LOWER | CLOSED | 02-VAXS115 | OPEN
HRSG LOW POINT AXS STEAM TRAP ISO (DOWNSTREAM) | HRSG WEST - LOWER | HRSG WEST - LOWER | CLOSED | 02-VAXS118 | OPEN
AXS TO U2 STEAM TRAP ISO (DOWNSTREAM) | AUX BOILER BLDG | OUTSIDE OF AUX BOILER BUILDING - WEST | CLOSED | 02-VAXS161 | OPEN
AXS TO U2 STEAM TRAP STRNR DRAIN | NO DATA | HRSG EAST- LOWER | OPEN | 02-VAXS116 | CLOSED
AXS TO U2 STEAM TRAP STRNR DRAIN | AUX BOILER BLDG | OUTSIDE OF AUX BOILER BUILDING - WEST | OPEN | 02-VAXS160 | CLOSED
02-SMP1010/02-SMP1250/ | HRSG MCC(OUTSIDE) | HRSG MCC (OUTSIDE) BR:01(1/3) | Not Applicable. | 02-HPL-1218-01 | no data
HTT/ | HRSG MCC(OUTSIDE) | HRSG MCC (OUTSIDE) BR:01(1/3) | Not Applicable. | 02-HPL-1216-01 | no data
HTT-2300/ | HRSG MCC(OUTSIDE) | HRSG MCC (OUTSIDE) BR:01(1/3) | Not Applicable. | 02-HPL-1219-01 | no data
HTT-2607/ | HRSG MCC(OUTSIDE) | HRSG MCC (OUTSIDE) BR:01(1/3) | Not Applicable. | 02-HPL-1212-01 | no data
HTT-0128/HTT-2606/ | HRSG MCC(OUTSIDE) | HRSG MCC (OUTSIDE) BR:02(2/4) | Not Applicable. | 02-HPL-1212-02 | no data
UNIT 1 GAS FLOW METER PRESSURE TRANSMITTER ISOLATION | NO DATA | NO DATA | Not Applicable. | 01MBP01AA801 | OPEN
HTT-2263/ | HRSG MCC(OUTSIDE) | HRSG MCC (OUTSIDE) BR:02(2/4) | Not Applicable. | 02-HPL-1216-02 | no data
UNIT 1 GAS FLOW METER PRESSURE TRANSMITTER ISOLATION | NO DATA | NO DATA | Not Applicable. | 01MBP01AA802 | OPEN
UPPER TRANSMITTER ISOLATION 01MBP01CL121 | NO DATA | NO DATA | Not Applicable. | 01MBP01AA820 | OPEN
LOWER TRANSMITTER ISOLATION 01MBP01CL121 | NO DATA | NO DATA | Not Applicable. | 01MBP01AA821 | OPEN
UPPER TRANSMITTER ISOLATION 01MBPCL122 | NO DATA | NO DATA | Not Applicable. | 01MBP01AA822 | OPEN
LOWER TRANSMITTER ISOLATION 01MBPCL122 | NO DATA | NO DATA | Not Applicable. | 01MBP01AA823 | OPEN
UPPER TRANSMITTER ISOLATION 01MBP01CL131 | NO DATA | NO DATA | Not Applicable. | 01MBP01AA830 | OPEN
HTT-2311/HTT-2312/HTT-2313/ | HRSG MCC(OUTSIDE) | HRSG MCC (OUTSIDE) BR:02(2/4) | Not Applicable. | 02-HPL-1219-02 | no data
SMP1009/ | HRSG MCC(OUTSIDE) | HRSG MCC (OUTSIDE) BR:02(2/4) | Not Applicable. | 02-HPL-1218-02 | no data
02-SMP1004/SMP1002/ | HRSG MCC(OUTSIDE) | HRSG MCC (OUTSIDE) BR:03(5/7) | Not Applicable. | 02-HPL-1218-03 | no data
HTT-2302/ | HRSG MCC(OUTSIDE) | HRSG MCC (OUTSIDE) BR:03(5/7) | Not Applicable. | 02-HPL-1219-03 | no data
HTT-2605A/ | HRSG MCC(OUTSIDE) | HRSG MCC (OUTSIDE) BR:03(5/7) | Not Applicable. | 02-HPL-1212-03 | no data
HTT-2304/ | HRSG MCC(OUTSIDE) | HRSG MCC (OUTSIDE) BR:04(6/8) | Not Applicable. | 02-HPL-1219-04 | no data
LOWER TRANSMITTER ISOLATION 01MBP01CL131 | NO DATA | NO DATA | Not Applicable. | 01MBP01AA831 | OPEN
UPPER TRANSMITTER ISOLATION 01MBPCL132 | NO DATA | NO DATA | Not Applicable. | 01MBP01AA832 | OPEN
HTT-2554/HTT-2604/HTT-2603/HTT-2602/ | HRSG MCC(OUTSIDE) | HRSG MCC (OUTSIDE) BR:04(6/8) | Not Applicable. | 02-HPL-1212-04 | no data
LOWER TRANSMITTER ISOLATION 01MBPCL132 | NO DATA | NO DATA | Not Applicable. | 01MBP01AA833 | OPEN
HTT-2618/HTT-2670/HTT-2669/HTT-2640/ | HRSG MCC(OUTSIDE) | HRSG MCC (OUTSIDE) BR:04(6/8) | Not Applicable. | 02-HPL-1218-04 | no data
UNIT 1 FILTER DP HIGH SIDE ISOLATION | NO DATA | NO DATA | Not Applicable. | 01MBP01AA842 | OPEN
HTT-2646/HTT-2678/HTT-2629/HTT-2549/ | HRSG MCC(OUTSIDE) | HRSG MCC (OUTSIDE) BR:04(6/8) | Not Applicable. | 02-HPL-1216-04 | no data
DRAIN VALVE | NO DATA | NO DATA | Not Applicable. | UAT-530 | no data
DRAIN VALVE FOR RADIATORS | NO DATA | NO DATA | Not Applicable. | UAT-565 | no data
DRAIN VALVE FOR RADIATORS | NO DATA | NO DATA | Not Applicable. | UAT-961 | no data
UNIT 1 FILTER DP HIGH SIDE ISOLATION | NO DATA | NO DATA | Not Applicable. | 01MBP01AA843 | OPEN
UNIT 1 FILTER DP LOW SIDE ISOLATION | NO DATA | NO DATA | Not Applicable. | 01MBP01AA844 | OPEN
UNIT 1 FILTER DP LOW SIDE ISOLATION | NO DATA | NO DATA | Not Applicable. | 01MBP01AA845 | OPEN
UPPER ISOLTION FOR VESSEL LEVEL TRANSMITTER | NO DATA | NO DATA | Not Applicable. | 01MBP01AA922 | OPEN
LOWER ISOLTION FOR VESSEL LEVEL TRANSMITTER | NO DATA | NO DATA | Not Applicable. | 01MBP01AA924 | OPEN
UPPER ISOLTION FOR VESSEL LEVEL TRANSMITTER | NO DATA | NO DATA | Not Applicable. | 01MBP01AA932 | OPEN
LOWER ISOLTION FOR VESSEL LEVEL TRANSMITTER | NO DATA | NO DATA | Not Applicable. | 01MBP01AA934 | OPEN
UNIT 1 GAS SUPPLY PRESSURE TRANSMITTER 01MBP02CP101 ISOLATION | NO DATA | NO DATA | Not Applicable. | 01MBP02AA801 | OPEN
UNIT 1 GAS SUPPLY PRESSURE TRANSMITTER 01MBP02CP101 ISOLATION | NO DATA | NO DATA | Not Applicable. | 01MBP02AA802 | OPEN
UNIT 1 GAS SUPPLY PRESSURE TRANSMITTER 01MBP02CP102 ISOLATION | NO DATA | NO DATA | Not Applicable. | 01MBP02AA803 | OPEN
UNIT 1 GAS SUPPLY PRESSURE TRANSMITTER 01MBP02CP102 ISOLATION | NO DATA | NO DATA | Not Applicable. | 01MBP02AA804 | OPEN
UNIT 1 GAS SUPPLY PRESSURE TRANSMITTER 01MBP02CP103 ISOLATION | NO DATA | NO DATA | Not Applicable. | 01MBP02AA805 | OPEN
UNIT 1 GAS SUPPLY PRESSURE TRANSMITTER 01MBP02CP103 ISOLATION | NO DATA | NO DATA | Not Applicable. | 01MBP02AA806 | OPEN
UNIT 1 GAS HEADER INLET PRESSURE TRANSMITTER 01MBP02CP141 ISOLATION | NO DATA | NO DATA | Not Applicable. | 01MBP02AA807 | OPEN
UNIT 1 GAS HEADER INLET PRESSURE TRANSMITTER 01MBP02CP141 ISOLATION | NO DATA | NO DATA | Not Applicable. | 01MBP02AA808 | OPEN
GT FUEL GAS SYSTEM DVP PANEL (SPACE HEATER) | TCP | TCP | OPEN | 01MBP02GH00100 | CLOSED
UNIT 1 PILOT "A" PRESSURE TRANSMITTER 01MBP03CP126 ISOLATION | NO DATA | NO DATA | Not Applicable. | 01MBP03AA811 | OPEN
HEAD TANK/ | HRSG MCC(OUTSIDE) | HRSG MCC (OUTSIDE) BR:05(9/11) | Not Applicable. | 02-HPL-1216-05 | no data
UNIT 1 PILOT "A" PRESSURE TRANSMITTER 01MBP03CP126 ISOLATION | NO DATA | NO DATA | Not Applicable. | 01MBP03AA812 | OPEN
HTT-2317/HTT-2318/HTT-2303/ | HRSG MCC(OUTSIDE) | HRSG MCC (OUTSIDE) BR:05(9/11) | Not Applicable. | 02-HPL-1219-05 | no data
HTT-2605B/HTT-2563/ | HRSG MCC(OUTSIDE) | HRSG MCC (OUTSIDE) BR:05(9/11) | Not Applicable. | 02-HPL-1212-05 | no data
UNIT 1 PILOT "A" DP TRANSMITTER 01MBP03CP501 HIGH SIDE ISOLATION | NO DATA | NO DATA | Not Applicable. | 01MBP03AA815 | OPEN
UNIT 1 PILOT "A" DP TRANSMITTER 01MBP03CP501 HIGH SIDE ISOLATION | NO DATA | NO DATA | Not Applicable. | 01MBP03AA816 | OPEN
UNIT 1 PILOT "A" DP TRANSMITTER 01MBP03CP501 LOW SIDE ISOLATION | NO DATA | NO DATA | Not Applicable. | 01MBP03AA817 | OPEN
UNIT 1 PILOT "A" DP TRANSMITTER 01MBP03CP501 LOW SIDE ISOLATION | NO DATA | NO DATA | Not Applicable. | 01MBP03AA818 | OPEN
UNIT 1 MAIN "A" PRESSURE TRANSMITTER 01MBP03CP136 ISOLATION | NO DATA | NO DATA | Not Applicable. | 01MBP03AA821 | OPEN
UNIT 1 MAIN "A" PRESSURE TRANSMITTER 01MBP03CP136 ISOLATION | NO DATA | NO DATA | Not Applicable. | 01MBP03AA822 | OPEN
UNIT 1 MAIN "A" DP TRANSMITTER 01MBP03CP521 HIGH SIDE ISOLATION | NO DATA | NO DATA | Not Applicable. | 01MBP03AA825 | OPEN
UNIT 1 MAIN "A" DP TRANSMITTER 01MBP03CP521 HIGH SIDE ISOLATION | NO DATA | NO DATA | Not Applicable. | 01MBP03AA826 | OPEN
UNIT 1 MAIN "A" DP TRANSMITTER 01MBP03CP521 LOW SIDE ISOLATION | NO DATA | NO DATA | Not Applicable. | 01MBP03AA827 | OPEN
UNIT 1 MAIN "A" DP TRANSMITTER 01MBP03CP521 LOW SIDE ISOLATION | NO DATA | NO DATA | Not Applicable. | 01MBP03AA828 | OPEN
UNIT 1 MAIN "B" PRESSURE TRANSMITTER 01MBP03CP146 ISOLATION | NO DATA | NO DATA | Not Applicable. | 01MBP03AA831 | OPEN
UNIT 1 MAIN "B" PRESSURE TRANSMITTER 01MBP03CP146 ISOLATION | NO DATA | NO DATA | Not Applicable. | 01MBP03AA832 | OPEN
UNIT 1 MAIN "B" DP TRANSMITTER 01MBP03CP531 HIGH SIDE ISOLATION | NO DATA | NO DATA | Not Applicable. | 01MBP03AA835 | OPEN
UNIT 1 MAIN "B" DP TRANSMITTER 01MBP03CP531 HIGH SIDE ISOLATION | NO DATA | NO DATA | Not Applicable. | 01MBP03AA836 | OPEN
UNIT 1 MAIN "B" DP TRANSMITTER 01MBP03CP531 LOW SIDE ISOLATION | NO DATA | NO DATA | Not Applicable. | 01MBP03AA837 | OPEN
UNIT 1 MAIN "B" DP TRANSMITTER 01MBP03CP531 LOW SIDE ISOLATION | NO DATA | NO DATA | Not Applicable. | 01MBP03AA838 | OPEN
SMP1301/ | HRSG MCC(OUTSIDE) | HRSG MCC (OUTSIDE) BR:05(9/11) | Not Applicable. | 02-HPL-1218-05 | no data
02-ENC-CND591/02-ENC-CND592/ | HRSG MCC(OUTSIDE) | HRSG MCC (OUTSIDE) BR:06(10/12) | Not Applicable. | 02-HPL-1212-06 | no data
HTT-2053/HTT-2051/HTT-2673/HTT-2675/HTT-2052/ | HRSG MCC(OUTSIDE) | HRSG MCC (OUTSIDE) BR:06(10/12) | Not Applicable. | 02-HPL-1216-06 | no data
HTT-2305/HTT-2306/ | HRSG MCC(OUTSIDE) | HRSG MCC (OUTSIDE) BR:06(10/12) | Not Applicable. | 02-HPL-1219-06 | no data
SMP-6469/ | HRSG MCC(OUTSIDE) | HRSG MCC (OUTSIDE) BR:06(10/12) | Not Applicable. | 02-HPL-1218-06 | no data
HTT-1055/ | HRSG MCC(OUTSIDE) | HRSG MCC (OUTSIDE) BR:07(13/15) | Not Applicable. | 02-HPL-1212-07 | no data
HTT-2009/ | HRSG MCC(OUTSIDE) | HRSG MCC (OUTSIDE) BR:07(13/15) | Not Applicable. | 02-HPL-1216-07 | no data
HTT-2316/HTT-2315/HTT-2314/ | HRSG MCC(OUTSIDE) | HRSG MCC (OUTSIDE) BR:07(13/15) | Not Applicable. | 02-HPL-1219-07 | no data
SMP1006/SMP1008/ | HRSG MCC(OUTSIDE) | HRSG MCC (OUTSIDE) BR:07(13/15) | Not Applicable. | 02-HPL-1218-07 | no data
HTT-2291/HTT-2288/HTT-2289/HTT-2290/HTT-2206/ | HRSG MCC(OUTSIDE) | HRSG MCC (OUTSIDE) BR:08(14/16) | Not Applicable. | 02-HPL-1218-08 | no data
HTT-2672/HTT-2570/ | HRSG MCC(OUTSIDE) | HRSG MCC (OUTSIDE) BR:08(14/16) | Not Applicable. | 02-HPL-1212-08 | no data
UNIT 1 PILOT "B" PRESSURE TRANSMITTER 01MBP03CP156 ISOLATION | NO DATA | NO DATA | Not Applicable. | 01MBP03AA841 | OPEN
UNIT 1 PILOT "B" PRESSURE TRANSMITTER 01MBP03CP156 ISOLATION | NO DATA | NO DATA | Not Applicable. | 01MBP03AA842 | OPEN
HTT-2023/ | HRSG MCC(OUTSIDE) | HRSG MCC (OUTSIDE) BR:09(17/19) | Not Applicable. | 02-HPL-1216-09 | no data
HTT-2301/ | HRSG MCC(OUTSIDE) | HRSG MCC (OUTSIDE) BR:09(17/19) | Not Applicable. | 02-HPL-1219-09 | no data
UNIT 1 PILOT "B" DP TRANSMITTER 01MBP03CP511 HIGH SIDE ISOLATION | NO DATA | NO DATA | Not Applicable. | 01MBP03AA845 | OPEN
UNIT 1 PILOT "B" DP TRANSMITTER 01MBP03CP511 HIGH SIDE ISOLATION | NO DATA | NO DATA | Not Applicable. | 01MBP03AA846 | OPEN
HTT-2677/HTT-2576/HTT-2541/ | HRSG MCC(OUTSIDE) | HRSG MCC (OUTSIDE) BR:09(17/19) | Not Applicable. | 02-HPL-1212-09 | no data
SMP6508/ | HRSG MCC(OUTSIDE) | HRSG MCC (OUTSIDE) BR:09(17/19) | Not Applicable. | 02-HPL-1218-09 | no data
UNIT 1 PILOT "B" DP TRANSMITTER 01MBP03CP511 LOW SIDE ISOLATION | NO DATA | NO DATA | Not Applicable. | 01MBP03AA847 | OPEN
UNIT 1 PILOT "B" DP TRANSMITTER 01MBP03CP511 LOW SIDE ISOLATION | NO DATA | NO DATA | Not Applicable. | 01MBP03AA848 | OPEN
UNIT 1 PILOT TOPHAT PRESSURE TRANSMITTER 01MBP03CP166 ISOLATION | NO DATA | NO DATA | Not Applicable. | 01MBP03AA851 | OPEN
02-ENC-BFW345/ | HRSG MCC(OUTSIDE) | HRSG MCC (OUTSIDE) BR:10(18/20) | Not Applicable. | 02-HPL-1216-10 | no data
02-ENC-HHS902/02-ENC-HIS901/02-ENC-HLS919A/02-ENC-HLS919B/02-ENC-HLS919C/ | HRSG MCC(OUTSIDE) | HRSG MCC (OUTSIDE) BR:10(18/20) | Not Applicable. | 02-HPL-1218-10 | no data
GUTTER JBX 2319-2325/ | HRSG MCC(OUTSIDE) | HRSG MCC (OUTSIDE) BR:10(18/20) | Not Applicable. | 02-HPL-1219-10 | no data
UNIT 1 PILOT TOPHAT PRESSURE TRANSMITTER 01MBP03CP166 ISOLATION | NO DATA | NO DATA | Not Applicable. | 01MBP03AA852 | OPEN
UNIT 1 PILOT TOPHAT DP TRANSMITTER 01MBP03CP541 HIGH SIDE ISOLATION | NO DATA | NO DATA | Not Applicable. | 01MBP03AA855 | OPEN
HTT-2500/HTT-2617/HTT-2501/HTT-2520/ | HRSG MCC(OUTSIDE) | HRSG MCC (OUTSIDE) BR:10(18/20) | Not Applicable. | 02-HPL-1212-10 | no data
HTT-2015/ | HRSG MCC(OUTSIDE) | HRSG MCC (OUTSIDE) BR:11(21/23) | Not Applicable. | 02-HPL-1216-11 | no data
UNIT 1 PILOT TOPHAT DP TRANSMITTER 01MBP03CP541 HIGH SIDE ISOLATION | NO DATA | NO DATA | Not Applicable. | 01MBP03AA856 | OPEN
HTT-2121/ | HRSG MCC(OUTSIDE) | HRSG MCC (OUTSIDE) BR:11(21/23) | Not Applicable. | 02-HPL-1218-11 | no data
HTT-2330/ | HRSG MCC(OUTSIDE) | HRSG MCC (OUTSIDE) BR:11(21/23) | Not Applicable. | 02-HPL-1219-11 | no data
UNIT 1 PILOT TOPHAT DP TRANSMITTER 01MBP03CP541 LOW SIDE ISOLATION | NO DATA | NO DATA | Not Applicable. | 01MBP03AA857 | OPEN
UNIT 1 PILOT TOPHAT DP TRANSMITTER 01MBP03CP541 LOW SIDE ISOLATION | NO DATA | NO DATA | Not Applicable. | 01MBP03AA858 | OPEN
UNIT 1 PILOT "A" RING DRAIN | NO DATA | NO DATA | Not Applicable. | 01MBP03AA900 | CLOSED
UNIT 1 PILOT "A" RING DRAIN | NO DATA | NO DATA | Not Applicable. | 01MBP03AA901 | CLOSED
UNIT 1 MAIN "A" RING DRAIN | NO DATA | NO DATA | Not Applicable. | 01MBP03AA910 | CLOSED
HTT-2674/HTT-2521/HTT-2054/HTT-2557/ | HRSG MCC(OUTSIDE) | HRSG MCC (OUTSIDE) BR:11(21/23) | Not Applicable. | 02-HPL-1212-11 | no data
UNIT 1 MAIN "A" RING DRAIN | NO DATA | NO DATA | Not Applicable. | 01MBP03AA911 | CLOSED
HTT-2105/ | HRSG MCC(OUTSIDE) | HRSG MCC (OUTSIDE) BR:12(22/24) | Not Applicable. | 02-HPL-1218-12 | no data
UNIT 1 MAIN "B" RING DRAIN | NO DATA | NO DATA | Not Applicable. | 01MBP03AA920 | CLOSED
HTT-2268/HTT-2253/ | HRSG MCC(OUTSIDE) | HRSG MCC (OUTSIDE) BR:12(22/24) | Not Applicable. | 02-HPL-1216-12 | no data
UNIT 1 MAIN "B" RING DRAIN | NO DATA | NO DATA | Not Applicable. | 01MBP03AA921 | CLOSED
UNIT 1 PILOT "B" RING DRAIN | NO DATA | NO DATA | Not Applicable. | 01MBP03AA930 | CLOSED
UNIT 1 PILOT "B" RING DRAIN | NO DATA | NO DATA | Not Applicable. | 01MBP03AA931 | CLOSED
UNIT 1 PILOT TOPHAT RING DRAIN | NO DATA | NO DATA | Not Applicable. | 01MBP03AA940 | CLOSED
UNIT 1 PILOT TOPHAT RING DRAIN | NO DATA | NO DATA | Not Applicable. | 01MBP03AA941 | CLOSED
ACCUMULATOR TANK "D" SYPPLY VALVE | NO DATA | LUBE OIL TANK | CLOSED | 01MBV01AA504 | OPEN
SOUTH FILTER DIRTY SIDE DRAIN | NO DATA | NO DATA | OPEN | 01MBV01AA915 | CLOSED
TURBINE CONTROL PANEL | TCP | TCP | OPEN | 01MBY01GH00100 | CLOSED
TURBINE CONTROL PANEL | TCP | TCP | OPEN | 01MBY01GH00110 | CLOSED
TURBINE CONTROL PANEL | TCP | TCP | OPEN | 01MBY01GH00180 | CLOSED
TURBINE PROTECTION PANEL | TCP | TCP | OPEN | 01MBY01GH01000 | CLOSED
TURBINE PROTECTION PANEL | TCP | TCP | OPEN | 01MBY01GH01010 | CLOSED
TURBINE PROTECTION PANEL | TCP | TCP | OPEN | 01MBY01GH01080 | CLOSED
TURBINE SUPERVISORY INSTRUMENT PANEL | TCP | TCP | OPEN | 01MBY01GH01600 | CLOSED
TURBINE SUPERVISORY INSTRUMENT PANEL | TCP | TCP | OPEN | 01MBY01GH01610 | CLOSED
TURBINE SUPERVISORY INSTRUMENT PANEL | TCP | TCP | OPEN | 01MBY01GH01680 | CLOSED
UNIT 1 GT COMB PRESSURE FLUCTUATION ANALYZER CLIENT | MVB | 01-LVF-PPL-01, BR 27, MV PDC | Not Applicable. | 01MBY11CY103 | no data
HEATER (GT PACKAGE GAS DETECTORS) | TCP | TCP | OPEN | 01MBY91GZ100 | CLOSED
TURBINE REMOTE I/O PANEL A | TCP | TCP | OPEN | 01MBY93GH00100 | CLOSED
TURBINE REMOTE I/O PANEL A | TCP | TCP | OPEN | 01MBY93GH00110 | CLOSED
TURBINE REMOTE I/O PANEL A | TCP | TCP | OPEN | 01MBY93GH00180 | CLOSED
TURBINE REMOTE I/O PANEL B | TCP | TCP | OPEN | 01MBY93GH00200 | CLOSED
TURBINE REMOTE I/O PANEL B | TCP | TCP | OPEN | 01MBY93GH00210 | CLOSED
TURBINE REMOTE I/O PANEL B | TCP | TCP | OPEN | 01MBY93GH00280 | CLOSED
GENERATOR COLLECTOR HOUSING SPACE HEATER | TCP | TCP, 01BFJ01, 14M | OPEN | 01MKA01AH001 | CLOSED
GENERATOR ON-LINE MONITORING SYSTEM | TCP | TCP | OPEN | 01MKA01GH001 | CLOSED
GENERATOR COLLECTOR HOUSING LIGHTING | TCP | TCP | OPEN | 01MKA01GP001 | CLOSED
EXCITATION AC BUSDUCT (SPACE HEATER) | TCP | TCP | OPEN | 01MKC01GA301 | CLOSED
EXCITATION DC BUSDUCT (SPACE HEATER) | TCP | TCP | OPEN | 01MKC01GA401 | CLOSED
EXCITATION TRANSFORMER (SPACE HEATER) | TCP | TCP | OPEN | 01MKC01GT10100 | CLOSED
UNIT 1 HYDROGEN SUPERVISORY RACK 120 VAC UPS | ST BASEMENT | 01-LVF-PPL-01, BR 29, MV PDC | OPEN | 01MKG04CQ001 | CLOSED
UNIT 1 COND TO COND IRON FLTR 01A VLV PWR 480VAC | CRT AREA | 01-LVB-PPL-1311, BR 13/15/17, ACC MCC | CLOSED | 01-MOV-CND201 | OPEN
UNIT 1 COND TO COND IRON FLTR 01B LVL PWR 480VAC | CRT AREA | 01-LVB-PPL-1311, BR 14/16/18 , ACC MCC | OPEN | 01-MOV-CND211 | OPEN
UNIT 1 COND IRON FLTR BYP VLV PWR 480VAC | CRT AREA | 01-LVB-PPL-1311, BR 19/21/23, ACC MCC | OPEN | 01-MOV-CND221 | CLOSED
UNIT 1 ACC STM VLV ROW 1 PWR 480VAC | ACC MCC | 01-LVB-PPL-1311, BR 26/28/30, ACC MCC | Not Applicable. | 01-MOV-CND814 | no data
UNIT 1 ACC STM VLV ROW 2 PWR 480VAC | ACC MCC | 01-LVB-PPL-1311, BR 32/34/36, ACC MCC | Not Applicable. | 01-MOV-CND815 | no data
MVA XFR HRSG 1 A - SUS HEATERS | HRSG MCC | 01-LVD-PPL-2111, BR 8, INSIDE HRSG SWG ENCLOSURE | OPEN | 01-MVA-XFR-11 | CLOSED
HRSG 01 SUS XFMR 01 | NO DATA | MVB SWITHCGEAR 1, CUBICLE 06A | OPEN | 01-MVA-XFR-11 | CLOSED
MVA XFR ACC 1 A - SUS HEATERS | ACC MCC (OUTSIDE) | 01-LVD-PPL-2311, BR 1, OUTSIDE OF ACC MCC ENCLOSURE | Not Applicable. | 01-MVA-XFR-13 | no data
ACC 01 SUS XFMR 01 | NO DATA | MVB SWITHCGEAR 1, CUBICLE 05A | OPEN | 01-MVA-XFR-13 | CLOSED
MVA XFR ACC 1 C - SUS HEATERS | ACC MCC (OUTSIDE) | 01-LVD-PPL-2311, BR 3, OUTSIDE OF ACC MCC ENCLOSURE | Not Applicable. | 01-MVA-XFR-15 | no data
ACC 01 SUS XFMR 03 | NO DATA | MVB SWITHCGEAR 1, CUBICLE 05B | OPEN | 01-MVA-XFR-15 | CLOSED
MVA XFR MV ENCL A - SUS SNUBBER CKTS | MVB | 01-LVD-PPL-1712, BR 18, MVB | Not Applicable. | 01-MVA-XFR-17 | no data
MVA XFR MV ENCL A - SUS HEATERS | MVB | 01-LVD-PPL-1712, BR 16, MVB | Not Applicable. | 01-MVA-XFR-17 | no data
MVA XFR HRSG 1 B - SUS HEATERS | HRSG MCC | 01-LVD-PPL-2111, BR 15, INSIDE HRSG SWG ENCLOSURE | OPEN | 01-MVA-XFR-21 | CLOSED
HRSG 01 SUS XFMR 02 | NO DATA | MVB SWITHCGEAR 2, CUBICLE 12A | OPEN | 01-MVA-XFR-21 | CLOSED
MVA XFR ACC 1 B - SUS HEATERS | ACC MCC (OUTSIDE) | 01-LVD-PPL-2311, BR 2, OUTSIDE OF ACC MCC ENCLOSURE | Not Applicable. | 01-MVA-XFR-23 | no data
ACC 01 SUS XFMR 02 | NO DATA | MVB SWITHCGEAR 2, CUBICLE 13A | OPEN | 01-MVA-XFR-23 | CLOSED
MVA XFR ACC 1 D - SUS HEATERS | ACC MCC (OUTSIDE) | 01-LVD-PPL-2311, BR 4, OUTSIDE OF ACC MCC ENCLOSURE | Not Applicable. | 01-MVA-XFR-25 | no data
ACC 01 SUS XFMR 04 | NO DATA | MVB SWITHCGEAR 2, CUBICLE 14A | OPEN | 01-MVA-XFR-25 | CLOSED
AIR EJECTOR SUCTION/DISCHARGE | NO DATA | CRT LANDING | Not Applicable. | 01-NODATA1 | no data
BFP "B" CCW INLET/OUTLET | NO DATA | HRSG LOWER WEST | Not Applicable. | 01-NODATA10 | no data
HP/IP/LP INTERMITTENT BLOWDOWN DRAINS | NO DATA | HRSG NE | Not Applicable. | 01-NODATA13 | no data
LP/IP/HP INTERMITENT BD DRAINS (IN THE PIT) | NO DATA | HRSG NE | Not Applicable. | 01-NODATA15 | no data
HTT-2274/HTT-2122/HTT-2276/ | HRSG MCC(OUTSIDE) | HRSG MCC (OUTSIDE) BR:12(22/24) | Not Applicable. | 02-HPL-1212-12 | no data
BFP "A" IP FW DISCHARGE ISO BYPASS | NO DATA | PIPE RACK 1ST | Not Applicable. | 01-NODATA16 | CLOSED
HTT-2308/HTT-2310/ | HRSG MCC(OUTSIDE) | HRSG MCC (OUTSIDE) BR:12(22/24) | Not Applicable. | 02-HPL-1219-12 | no data
HTT-2012/HTT-2010/ | HRSG MCC(OUTSIDE) | HRSG MCC (OUTSIDE) BR:13(25/27) | Not Applicable. | 02-HPL-1218-13 | no data
HTT-2055/ | HRSG MCC(OUTSIDE) | HRSG MCC (OUTSIDE) BR:13(25/27) | Not Applicable. | 02-HPL-1216-13 | no data
HTT-2331/ | HRSG MCC(OUTSIDE) | HRSG MCC (OUTSIDE) BR:13(25/27) | Not Applicable. | 02-HPL-1219-13 | no data
HTT-2544/HTT-2519/HTT-2575/HTT-2601/ | HRSG MCC(OUTSIDE) | HRSG MCC (OUTSIDE) BR:13(25/27) | Not Applicable. | 02-HPL-1212-13 | no data
HTT-0219/ | HRSG MCC(OUTSIDE) | HRSG MCC (OUTSIDE) BR:14(26/28) | Not Applicable. | 02-HPL-1216-14 | no data
HTT-2209/ | HRSG MCC(OUTSIDE) | HRSG MCC (OUTSIDE) BR:14(26/28) | Not Applicable. | 02-HPL-1212-14 | no data
HTT-2332/ | HRSG MCC(OUTSIDE) | HRSG MCC (OUTSIDE) BR:14(26/28) | Not Applicable. | 02-HPL-1219-14 | no data
BFP "A" IP FW DISCHARGE ISO EQUALIZING VALVE | NO DATA | PIPE RACK 1ST | Not Applicable. | 01-NODATA17 | OPEN
BFP "A" HP FW DISCHARGE MOV EQUALIZING VALVE | NO DATA | PIPE RACK 1ST | Not Applicable. | 01-NODATA18 | OPEN
BFP "B" IP FW DISCHARGE MOV EQUALIZING VALVE | NO DATA | PIPE RACK 1ST | Not Applicable. | 01-NODATA19 | OPEN
COND. RECEIVER TANK PITS | NO DATA | CRT AREA | Not Applicable. | 01-NODATA2 | OPEN
GAS COMPRESSOR"B" INLET BLOCK VALVE | NO DATA | NO DATA | Not Applicable. | 01-NODATA20 | OPEN
GAS COMPRESSOR"B" S/U PURGE INLET BLOCK VALVE | NO DATA | NO DATA | Not Applicable. | 01-NODATA21 | OPEN
GAS COMPRESSOR"B" S/U PURGE OUTLET BLOCK VALVE | NO DATA | NO DATA | Not Applicable. | 01-NODATA22 | OPEN
GAS COMPRESSOR"B" GAS PURGE NITROGEN FILL/DRAIN VALVE | NO DATA | NO DATA | Not Applicable. | 01-NODATA23 | CLOSED
GAS COMPRESSOR"B" INLET HEADER DRAIN | NO DATA | NO DATA | Not Applicable. | 01-NODATA24 | CLOSED
HTT-2665/ | HRSG MCC(OUTSIDE) | HRSG MCC (OUTSIDE) BR:14(26/28) | Not Applicable. | 02-HPL-1218-14 | no data
GAS COMPRESSOR"B" GAS SUPPLY TO SEAL FILTER | NO DATA | NO DATA | Not Applicable. | 01-NODATA25 | OPEN
HTT-0127/HTT-2273/HTT-2275/ | HRSG MCC(OUTSIDE) | HRSG MCC (OUTSIDE) BR:15(29/31) | Not Applicable. | 02-HPL-1212-15 | no data
GAS COMPRESSOR"B" DISCHARGE CONTROL VALVE BLEED | NO DATA | NO DATA | Not Applicable. | 01-NODATA26 | CLOSED
HTT-2336/ | HRSG MCC(OUTSIDE) | HRSG MCC (OUTSIDE) BR:15(29/31) | Not Applicable. | 02-HPL-1219-15 | no data
GAS COMPRESSOR"B" OUTLET BLOCK VALVE | NO DATA | NO DATA | Not Applicable. | 01-NODATA27 | OPEN
SMP6470/ | HRSG MCC(OUTSIDE) | HRSG MCC (OUTSIDE) BR:15(29/31) | Not Applicable. | 02-HPL-1218-15 | no data
GAS COMPRESSOR"B" SEAL SUPPLY FLOW VALVE | NO DATA | NO DATA | Not Applicable. | 01-NODATA28 | OPEN
02-ENC-HHS912/02-ENC-HHS912A/ | HRSG MCC(OUTSIDE) | HRSG MCC (OUTSIDE) BR:16(30/32) | Not Applicable. | 02-HPL-1216-16 | no data
GAS COMPRESSOR"B" SEAL SUPPLY BLOCK VALVE | NO DATA | NO DATA | Not Applicable. | 01-NODATA29 | OPEN
HTT-2114/ | HRSG MCC(OUTSIDE) | HRSG MCC (OUTSIDE) BR:16(30/32) | Not Applicable. | 02-HPL-1212-16 | no data
NITROGEN SUPPLY TO SEAL BLOCK VALVE | NO DATA | NO DATA | Not Applicable. | 01-NODATA30 | OPEN
HTT-2335/ | HRSG MCC(OUTSIDE) | HRSG MCC (OUTSIDE) BR:16(30/32) | Not Applicable. | 02-HPL-1219-16 | no data
GAS COMPRESSOR"B" LUBE OIL FILTER PRESSURE EQUALIZATION VALVE | NO DATA | NO DATA | Not Applicable. | 01-NODATA31 | CLOSED
HTT-2620/HTT-2671/HTT-2018/ | HRSG MCC(OUTSIDE) | HRSG MCC (OUTSIDE) BR:16(30/32) | Not Applicable. | 02-HPL-1218-16 | no data
GAS COMPRESSOR"B" 227A OIL FILTER VENT VALVE | NO DATA | NO DATA | Not Applicable. | 01-NODATA32 | CLOSED
HTT-2205/HTT-2032/HTT-2022/HTT-0126/ | HRSG MCC(OUTSIDE) | HRSG MCC (OUTSIDE) BR:17(33/35) | Not Applicable. | 02-HPL-1216-17 | no data
GAS COMPRESSOR"B" 227B OIL FILTER VENT VALVE | NO DATA | NO DATA | Not Applicable. | 01-NODATA33 | CLOSED
HTT-2280/HTT-2281/HTT-2279/ | HRSG MCC(OUTSIDE) | HRSG MCC (OUTSIDE) BR:17(33/35) | Not Applicable. | 02-HPL-1212-17 | no data
GAS COMPRESSOR"B" CONTROL OIL TO VALVE 00-PSV-FGS-421 ISOLATION | NO DATA | NO DATA | Not Applicable. | 01-NODATA34 | OPEN
HTT-2334/ | HRSG MCC(OUTSIDE) | HRSG MCC (OUTSIDE) BR:17(33/35) | Not Applicable. | 02-HPL-1219-17 | no data
GAS COMPRESSOR"B" OIL RESERVOIR DRAIN | NO DATA | NO DATA | Not Applicable. | 01-NODATA35 | CLOSED
SMP1007/ | HRSG MCC(OUTSIDE) | HRSG MCC (OUTSIDE) BR:17(33/35) | Not Applicable. | 02-HPL-1218-17 | no data
GAS COMPRESSOR "B" COMPRESSOR DISCHARGE PRESSURE TRANSMITER | NO DATA | NO DATA | Not Applicable. | 01-NODATA36 | OPEN
02-ENC-BDN133/02-ENC-SWS701/ | HRSG MCC(OUTSIDE) | HRSG MCC (OUTSIDE) BR:18(34/36) | Not Applicable. | 02-HPL-1218-18 | no data
GAS COMPRESSOR "B" COMPRESSOR INLET PRESSURE TRANSMITER | NO DATA | NO DATA | Not Applicable. | 01-NODATA37 | OPEN
HTT-2337/ENC-HEH901A/ENC-HEH901B/ENC-HEH901C/ | HRSG MCC(OUTSIDE) | HRSG MCC (OUTSIDE) BR:18(34/36) | Not Applicable. | 02-HPL-1219-18 | no data
GAS COMPRESSOR "B" FLOW METER HIGH SIDE ISOLATION | NO DATA | NO DATA | Not Applicable. | 01-NODATA38 | OPEN
GAS COMPRESSOR "B" FLOW METER LOW SIDE ISOLATION | NO DATA | NO DATA | Not Applicable. | 01-NODATA39 | OPEN
STEAM DUCT DRIP LEG LT ISO (6 VALVES) | NO DATA | ST DRAINS TANK AREA | Not Applicable. | 01-NODATA4 | no data
GAS COMPRESSOR "B" SEAL GAS SUPPLY FILTER DP TRANSMITTER HIGH SIDE | NO DATA | NO DATA | Not Applicable. | 01-NODATA40 | OPEN
GAS COMPRESSOR "B" SEAL GAS SUPPLY FILTER DP TRANSMITTER LOW SIDE | NO DATA | NO DATA | Not Applicable. | 01-NODATA41 | OPEN
GAS COMPRESSOR "B" SEAL VENT PRESSURE TRANSMITTER ISOLATION | NO DATA | NO DATA | Not Applicable. | 01-NODATA42 | OPEN
GAS COMPRESSOR"C" INLET BLOCK VALVE | NO DATA | NO DATA | Not Applicable. | 01-NODATA43 | OPEN
GAS COMPRESSOR"C" S/U PURGE INLET BLOCK VALVE | NO DATA | NO DATA | Not Applicable. | 01-NODATA44 | OPEN
GAS COMPRESSOR"C" S/U PURGE OUTLET BLOCK VALVE | NO DATA | NO DATA | Not Applicable. | 01-NODATA45 | OPEN
GAS COMPRESSOR"C" GAS PURGE NITROGEN FILL/DRAIN VALVE | NO DATA | NO DATA | Not Applicable. | 01-NODATA46 | CLOSED
GAS COMPRESSOR"C" INLET HEADER DRAIN | NO DATA | NO DATA | Not Applicable. | 01-NODATA47 | CLOSED
GAS COMPRESSOR"C" GAS SUPPLY TO SEAL FILTER | NO DATA | NO DATA | Not Applicable. | 01-NODATA48 | OPEN
HTT-2550/HTT-2583/HTT-2567/HTT-2572/ | HRSG MCC(OUTSIDE) | HRSG MCC (OUTSIDE) BR:18(34/36) | Not Applicable. | 02-HPL-1212-18 | no data
GAS COMPRESSOR"C" DISCHARGE CONTROL VALVE BLEED | NO DATA | NO DATA | Not Applicable. | 01-NODATA49 | CLOSED
HTT-2639/HTT-2050/ | HRSG MCC(OUTSIDE) | HRSG MCC (OUTSIDE) BR:18(34/36) | Not Applicable. | 02-HPL-1216-18 | no data
DRAINS TANK SUMP PUMP A | NO DATA | ST DRAINS TANK AREA | Not Applicable. | 01-NODATA5 | no data
HTT-2025/ | HRSG MCC(OUTSIDE) | HRSG MCC (OUTSIDE) BR:19(37/39) | Not Applicable. | 02-HPL-1216-19 | no data
GAS COMPRESSOR"C" OUTLET BLOCK VALVE | NO DATA | NO DATA | Not Applicable. | 01-NODATA50 | OPEN
SMP1174/ | HRSG MCC(OUTSIDE) | HRSG MCC (OUTSIDE) BR:19(37/39) | Not Applicable. | 02-HPL-1218-19 | no data
GAS COMPRESSOR"C" SEAL SUPPLY FLOW VALVE | NO DATA | NO DATA | Not Applicable. | 01-NODATA51 | OPEN
HTT-2333/ | HRSG MCC(OUTSIDE) | HRSG MCC (OUTSIDE) BR:20(38/40) | Not Applicable. | 02-HPL-1219-20 | no data
GAS COMPRESSOR"C" SEAL SUPPLY BLOCK VALVE | NO DATA | NO DATA | Not Applicable. | 01-NODATA52 | OPEN
HTT-2662/HTT-2598/HTT-2599/ | HRSG MCC(OUTSIDE) | HRSG MCC (OUTSIDE) BR:20(38/40) | Not Applicable. | 02-HPL-1212-20 | no data
NITROGEN SUPPLY TO SEAL BLOCK VALVE | NO DATA | NO DATA | Not Applicable. | 01-NODATA53 | OPEN
HTT-2666/HTT-2667/HTT-2668/HTT-2676/ | HRSG MCC(OUTSIDE) | HRSG MCC (OUTSIDE) BR:20(38/40) | Not Applicable. | 02-HPL-1218-20 | no data
GAS COMPRESSOR"C" LUBE OIL FILTER PRESSURE EQUALIZATION VALVE | NO DATA | NO DATA | Not Applicable. | 01-NODATA54 | CLOSED
HTT-2210/ | HRSG MCC(OUTSIDE) | HRSG MCC (OUTSIDE) BR:21(41/43) | Not Applicable. | 02-HPL-1212-21 | no data
GAS COMPRESSOR"C" 227A OIL FILTER VENT VALVE | NO DATA | NO DATA | Not Applicable. | 01-NODATA55 | CLOSED
HTT-2652/HTT-2653/HTT-2660/HTT-2695/ | HRSG MCC(OUTSIDE) | HRSG MCC (OUTSIDE) BR:21(41/43) | Not Applicable. | 02-HPL-1216-21 | no data
GAS COMPRESSOR"C" 227B OIL FILTER VENT VALVE | NO DATA | NO DATA | Not Applicable. | 01-NODATA56 | CLOSED
SMP1136/ | HRSG MCC(OUTSIDE) | HRSG MCC (OUTSIDE) BR:21(41/43) | Not Applicable. | 02-HPL-1218-21 | no data
GAS COMPRESSOR"C" CONTROL OIL TO VALVE 00-PSV-FGS-421 ISOLATION | NO DATA | NO DATA | Not Applicable. | 01-NODATA57 | OPEN
HTT-0139/ | HRSG MCC(OUTSIDE) | HRSG MCC (OUTSIDE) BR:22(42/44) | Not Applicable. | 02-HPL-1212-22 | no data
GAS COMPRESSOR"C" OIL RESERVOIR DRAIN | NO DATA | NO DATA | Not Applicable. | 01-NODATA58 | CLOSED
HTT-2026/HTT-2002/ | HRSG MCC(OUTSIDE) | HRSG MCC (OUTSIDE) BR:22(42/44) | Not Applicable. | 02-HPL-1216-22 | no data
GAS COMPRESSOR "C" COMPRESSOR DISCHARGE PRESSURE TRANSMITER | NO DATA | NO DATA | Not Applicable. | 01-NODATA59 | OPEN
02-ENC-HLS901/02-ENC-HBD901/ | HRSG MCC(OUTSIDE) | HRSG MCC (OUTSIDE) BR:23(45/47) | Not Applicable. | 02-HPL-1218-23 | no data
DRAINS TANK SUMP PUMP B | NO DATA | ST DRAINS TANK AREA | Not Applicable. | 01-NODATA6 | no data
HTT-2024/ | HRSG MCC(OUTSIDE) | HRSG MCC (OUTSIDE) BR:23(45/47) | Not Applicable. | 02-HPL-1212-23 | no data
GAS COMPRESSOR "C" COMPRESSOR INLET PRESSURE TRANSMITER | NO DATA | NO DATA | Not Applicable. | 01-NODATA60 | OPEN
HTT-2027/HTT-2214/ | HRSG MCC(OUTSIDE) | HRSG MCC (OUTSIDE) BR:23(45/47) | Not Applicable. | 02-HPL-1216-23 | no data
GAS COMPRESSOR "C" FLOW METER HIGH SIDE ISOLATION | NO DATA | NO DATA | Not Applicable. | 01-NODATA61 | OPEN
DWS6001/ | HRSG MCC(OUTSIDE) | HRSG MCC (OUTSIDE) BR:24(46/48) | Not Applicable. | 02-HPL-1218-24 | no data
GAS COMPRESSOR "C" FLOW METER LOW SIDE ISOLATION | NO DATA | NO DATA | Not Applicable. | 01-NODATA62 | OPEN
HTT-0218/ | HRSG MCC(OUTSIDE) | HRSG MCC (OUTSIDE) BR:24(46/48) | Not Applicable. | 02-HPL-1212-24 | no data
GAS COMPRESSOR "C" SEAL GAS SUPPLY FILTER DP TRANSMITTER HIGH SIDE | NO DATA | NO DATA | Not Applicable. | 01-NODATA63 | OPEN
HTT-0138/HTT-2008/HTT-2013/ | HRSG MCC(OUTSIDE) | HRSG MCC (OUTSIDE) BR:25(49/51) | Not Applicable. | 02-HPL-1216-25 | no data
GAS COMPRESSOR "C" SEAL GAS SUPPLY FILTER DP TRANSMITTER LOW SIDE | NO DATA | NO DATA | Not Applicable. | 01-NODATA64 | OPEN
HTT-0217/ | HRSG MCC(OUTSIDE) | HRSG MCC (OUTSIDE) BR:25(49/51) | Not Applicable. | 02-HPL-1212-25 | no data
GAS COMPRESSOR "C" SEAL VENT PRESSURE TRANSMITTER ISOLATION | NO DATA | NO DATA | Not Applicable. | 01-NODATA65 | OPEN
00-ENC-HRS912/00-ENC-HRS912A/ | HRSG MCC(OUTSIDE) | HRSG MCC (OUTSIDE) BR:26(50/52) | Not Applicable. | 02-HPL-1216-26 | no data
CONDENSER VACUUM PITS (127/128/129) | NO DATA | ST UPPER EAST | Not Applicable. | 01-NODATA7 | no data
HTT-0228/ | HRSG MCC(OUTSIDE) | HRSG MCC (OUTSIDE) BR:26(50/52) | Not Applicable. | 02-HPL-1212-26 | no data
LP STEAM PIT (TURBINE SIDE) | NO DATA | ST LOWER | Not Applicable. | 01-NODATA8 | no data
02-ENC-BFW327/ | HRSG MCC(OUTSIDE) | HRSG MCC (OUTSIDE) BR:27(53/55) | Not Applicable. | 02-HPL-1212-27 | no data
BFP "A" CCW INLET/OUTLET | NO DATA | HRSG LOWER WEST | Not Applicable. | 01-NODATA9 | no data
HTT-2204/HTT-2106/HTT-2294/ | HRSG MCC(OUTSIDE) | HRSG MCC (OUTSIDE) BR:27(53/55) | Not Applicable. | 02-HPL-1218-27 | no data
DA EJECTOR STEAM SUPPLY CONTROL VALVE | CRT Deck | CRT Deck | CLOSED | 01-PCV-AXS713 | OPEN
02-ENC-HHS901/ | HRSG MCC(OUTSIDE) | HRSG MCC (OUTSIDE) BR:28(54/56) | Not Applicable. | 02-HPL-1218-28 | no data
CCW PRESSURE CONTROL VALVE | CCW SKID | CCW SKID | CLOSED | 01-PCV-CCW191 | OPEN
HTT-0129/HTT-2262/ | HRSG MCC(OUTSIDE) | HRSG MCC (OUTSIDE) BR:28(54/56) | Not Applicable. | 02-HPL-1216-28 | no data
ACC DUCT CURTAIN SPRAY CONTROL VALVE | ST BUILDING WEST- UPPER | U1 CONDENSATE CORNER | CLOSED | 01-PCV-CND289 | OPEN
HTT-2338/ | HRSG MCC(OUTSIDE) | HRSG MCC (OUTSIDE) BR:28(54/56) | Not Applicable. | 02-HPL-1212-28 | no data
CND TO BFP SUCTION CV | PIPE RACK 1ST LEVEL | U1 1ST LEVEL PIPE RACK | CLOSED | 01-PCV-CND423 | OPEN
02-ENC-BFW201/02-ENC-BFW175/02-ENC-BFW102/02-ENC-CND451/02-ENC-CND455/ | HRSG MCC(OUTSIDE) | HRSG MCC (OUTSIDE) BR:29(57/59) | Not Applicable. | 02-HPL-1218-29 | no data
CRH TO AXS PRESSURE LETDOWN (LOW FLOW) | PIPE RACK 3RD LEVEL | PIPE RACK 3RD LEVEL | CLOSED | 01-PCV-CRH700 | OPEN
HTT-0126E/ | HRSG MCC(OUTSIDE) | HRSG MCC (OUTSIDE) BR:29(57/59) | Not Applicable. | 02-HPL-1216-29 | no data
CRH TO AXS PRESSURE LETDOWN (HIGH FLOW) | PIPE RACK 3RD LEVEL | PIPE RACK 3RD LEVEL | CLOSED | 01-PCV-CRH715 | OPEN
HTT-0221/ | HRSG MCC(OUTSIDE) | HRSG MCC (OUTSIDE) BR:29(57/59) | Not Applicable. | 02-HPL-1212-29 | no data
BFP SUCTION HEADER PSV | NO DATA | 1ST LEVEL PIPE RACK | CLOSED | 01-PSV-BFW104 | CLOSED
HTT-CCF1007A/HTT-CCF1030/ | HRSG MCC(OUTSIDE) | HRSG MCC (OUTSIDE) BR:31(61/63) | Not Applicable. | 02-HPL-1216-31 | no data
HTT-2123/ | HRSG MCC(OUTSIDE) | HRSG MCC (OUTSIDE) BR:32(62/64) | Not Applicable. | 02-HPL-1216-32 | no data
HTT-2664/ | HRSG MCC(OUTSIDE) | HRSG MCC (OUTSIDE) BR:32(62/64) | Not Applicable. | 02-HPL-1212-32 | no data
INLET PRESSURE REGULATOR | NO DATA | NO DATA | Not Applicable. | 01-PV-CND-981 | no data
PUMP DISCH PRESSURE REGULATOR | NO DATA | NO DATA | Not Applicable. | 01-PV-CND-982 | no data
HIP TURBINE COOLING CELL SUPPLY AIR VALVE INLET VALVE | NO DATA | TURBINE BUILDING | CLOSED | 01QEB01AA101 | OPEN
HIP TURBINE COOLING CELL SUPPLY AIR VALVE OUTLET VALVE | NO DATA | TURBINE BUILDING | CLOSED | 01QEB01AA103 | OPEN
HIP TURBINE COOLING CELL SUPPLY AIR VALVEBYPASS VALVE | NO DATA | TURBINE BUILDING | CLOSED | 01QEB01AA104 | OPEN
INSTRUMENT VALVE FOR PIT—109 | NO DATA | NO DATA | Not Applicable. | 01QEB01AA801 | no data
RELAY PANEL 01-RPS-PNL-07 SEL-487E | MVB | 01-LVE-PPL-01, F10.5, MVB, DC DISTRIBUTION PANEL | OPEN | 01-RPS-PNL-07 | CLOSED
RELAY PANEL 01-RPS-PNL-07 GE T60U & MET-UAT | MVB | 01-LVE-PPL-01, F10.7, MVB, DC DISTRIBUTION PANEL | OPEN | 01-RPS-PNL-07 | CLOSED
UNIT 1 HRSG SCR HTR JBX 103 UPS PWR 120 VAC | HRSG MCC | 01-LVF-PPL-011, BR 16, U1 HRSG MCC | Not Applicable. | 01-SCR-JBX-103 | no data
JBX-2341/ | HRSG MCC(OUTSIDE) | HRSG MCC (OUTSIDE) BR:32(62/64) | Not Applicable. | 02-HPL-1218-32 | no data
HRSG 1 SCR HOIST & TROLLEY 480VAC PWR FEED | HRSG UPPER | 01-LVB-PPL-2111, BR 20/22/24, TOP OF HRSG HP DRUM | OPEN | 01-SCR-JBX-104 | CLOSED
HTT-2124/ | HRSG MCC(OUTSIDE) | HRSG MCC (OUTSIDE) BR:33(65/67) | Not Applicable. | 02-HPL-1216-33 | no data
CONTROL PACKAGE LOCAL FIRE ALARM PANEL | TCP | TCP | OPEN | 01SGY01GH001 | CLOSED
LOCAL FIRE ALARM CONTROL PANEL | TCP | TCP | OPEN | 01SGY03GH001 | CLOSED
UNIT 1 SAMPLE ANALYSIS PANEL DSW | NO DATA | HRSG-1 ENCLOSURE MCC 111 CUBICLE 10FC(R) | OPEN | 01-SMP-DSW-01 | CLOSED
UNIT 1 SMPL PNL 8 TON TCU MAIN 480VAC | HRSG MCC (OUTSIDE) | 01-LVB-PPL-1114, BR 7/9/11, OUTSIDE HRSG SWG ENCLOSURE | OPEN | 01-SMP-HEX-01 | CLOSED
JBX-2340/ | HRSG MCC(OUTSIDE) | HRSG MCC (OUTSIDE) BR:35(69/71) | Not Applicable. | 02-HPL-1218-35 | no data
HTT-0220/ | HRSG MCC(OUTSIDE) | HRSG MCC (OUTSIDE) BR:38(74/76) | Not Applicable. | 02-HPL-1212-38 | no data
BD TANK DRAIN | NO DATA | HRSG NE | Not Applicable. | 02-VHBD9901 | no data
BD TANK SUMP PUMP DISCHARGE FT | NO DATA | HRSG NE | Not Applicable. | 02-VBND100 | no data
BD TANK SUMP PUMP DISCHARGE FT | NO DATA | HRSG NE | Not Applicable. | 02-VBND101 | no data
BDT QUENCHING CV BYPASS | NO DATA | HRSG NE | Not Applicable. | 02-VHBD9906 | no data
BDT QUENCHING CV ISO | NO DATA | HRSG NE | Not Applicable. | 02-VHBD9904 | no data
BDT QUENCHING CV ISO | NO DATA | HRSG NE | Not Applicable. | 02-VHBD9905 | no data
BDT QUENCHING LINE DRAIN | NO DATA | HRSG NE | Not Applicable. | 02-VHBD9907 | no data
BDT QUENCHING LINE DRAIN | NO DATA | HRSG NE | Not Applicable. | 02-VHBD9908 | no data
HP/IP/LP INTERMITTENT BLOWDOWN DRAINS | NO DATA | HRSG NE | Not Applicable. | 02-NODATA13 | no data
LG DRAIN | NO DATA | HRSG NE | Not Applicable. | 02-VHBD9902 | no data
AIR BLEED VALVE-ROW 1 | NO DATA | NO DATA | Not Applicable. | 01-SOV-CND-814 | no data
AIR BLEED VALVE-ROW 2 | NO DATA | NO DATA | Not Applicable. | 01-SOV-CND-815 | no data
PDI-AQA-800 3 VALVE MANIFOLD | NO DATA | NO DATA | Not Applicable. | 01-SP-100 | no data
2 VALVE MANIFOLD | NO DATA | NO DATA | Not Applicable. | 01-SP-102 | no data
PROCESS GAS 3 VALVE MANIFOLD PDI-SCR801 THRU PDI-SCR- 836 DPI | NO DATA | NO DATA | Not Applicable. | 01-SP-801THRUSP-836 | no data
2 VALVE MANIFOLD | NO DATA | NO DATA | Not Applicable. | 01-SP-804 | no data
UNIT 1 LP DRAIN PUMPS HOIST 480VAC PWR FEED | ST UPPER SW | 01-LVB-PPL-21133, BR 13/15/17, TURBINE DECK SW | OPEN | 01-STP-HST-01 | CLOSED
STARTUP HEATER LCV | UNDER HRSG | UNDER HRSG | CLOSED | 01-TCV-AXS371 | OPEN
LG DRAIN | NO DATA | HRSG NE | Not Applicable. | 02-VHBD9903 | no data
CRT SPARGING STEAM TCV | CRT Deck | CRT Deck | CLOSED | 01-TCV-AXS711 | OPEN
LG ISO | NO DATA | HRSG NE | Not Applicable. | 02-VHBD9804 | no data
CRH TO AUX ATTEMP TCV (LOW FLOW) | PIPE RACK 3RD LEVEL | PIPE RACK 3RD LEVEL | CLOSED | 01-TCV-BFW749 | OPEN
LP/IP/HP INTERMITENT BD DRAINS (IN THE PIT) | NO DATA | HRSG NE | Not Applicable. | 02-NODATA15 | no data
CRH TO AUX ATTEMP TCV (HIGH FLOW) | PIPE RACK 3RD LEVEL | PIPE RACK 3RD LEVEL | CLOSED | 01-TCV-BFW761 | OPEN
CCW TEMPERATURE CONTROL VALVE | CCW SKID | CCW SKID | CLOSED | 01-TCV-CCW181 | OPEN
CRH VENTILATOR DSH SPRAY TCV | ST BUILDING WEST- UPPER | ST BUILDING WEST- UPPER | CLOSED | 01-TCV-CND706 | OPEN
HP DRAINS TANK QUENCH SPRAY TCV | DRAINS TANKS PIT | DRAINS TANKS PIT | CLOSED | 01-TCV-CND717 | OPEN
PREHEATER HOT BYPASS CV | HRSG EAST- LOWER | HRSG EAST- LOWER | CLOSED | 01-TCV-HLS904 | OPEN
UNIT 1 BRIDGE CRANE | NO DATA | HRSG-1 ENCLOSURE MCC 111 CUBICLE 7FL | OPEN | 01-TRB-CRN-01 | CLOSED
MOISTURE SEPARATOR DRAIN TRAP | NO DATA | NO DATA | Not Applicable. | 01-TRP-880 | no data
DRAIN TRAP-ROW I | NO DATA | NO DATA | Not Applicable. | 01-TRP-CND-814 | no data
DRAIN TRAP-ROW 2 | NO DATA | NO DATA | Not Applicable. | 01-TRP-CND-815 | no data
ACC 1 LRVP GEARBOX OIL JBX 884B 120VAC | ACC MCC (OUTSIDE) | 01-LVD-PPL-2311, BR 5, OUTSIDE OF ACC MCC ENCLOSURE | Not Applicable. | 01-TSH-ACC884B | no data
ACC 1 LRVP GEARBOX OIL JBX 891B 120VAC | ACC MCC (OUTSIDE) | 01-LVD-PPL-2311, BR 6, OUTSIDE OF ACC MCC ENCLOSURE | Not Applicable. | 01-TSH-ACC891B | no data
ACC 1 LRVP GEARBOX OIL JBX 899B 120VAC | ACC MCC (OUTSIDE) | 01-LVD-PPL-2311, BR 7, OUTSIDE OF ACC MCC ENCLOSURE | Not Applicable. | 01-TSH-ACC899B | no data
LT ISO | NO DATA | HRSG NE | Not Applicable. | 02-VHBD9805 | no data
LT ISO | NO DATA | HRSG NE | Not Applicable. | 02-VHBD9806 | no data
PIT | NO DATA | HRSG NE | Not Applicable. | 02-VHBD9802 | no data
FIT-SWS701 (HRSG BDN QUENCH FLOW) ISO | HRSG NORTH - LOWER | HRSG NORTH - LOWER | CLOSED | 02-VSWS101 | OPEN
FIT-SWS701 (HRSG BDN QUENCH FLOW) ISO | HRSG NORTH - LOWER | HRSG NORTH - LOWER | CLOSED | 02-VSWS102 | OPEN
ACC 1 LRVP GEARBOX OIL JBX 907B 120VAC | ACC MCC (OUTSIDE) | 01-LVD-PPL-2311, BR 8, OUTSIDE OF ACC MCC ENCLOSURE | Not Applicable. | 01-TSH-ACC907B | no data
CND VENT AFTER 2C COOLER | HRSG EAST- LOWER | HRSG SE | OPEN | 02-VCND210 | CLOSED
ECA/2C CONDENSATE RETURN DRAIN | HRSG EAST- LOWER | HRSG SE | OPEN | 02-VCND348 | CLOSED
ECA/2C CONDENSATE SUPPLY DRAIN | HRSG EAST- LOWER | HRSG SE | OPEN | 02-VCND349 | CLOSED
CND DRAIN BEFORE ECA COOLER | HRSG EAST- LOWER | HRSG SE | OPEN | 02-VCND341 | CLOSED
02-PI-CND543 ISO (ECA COOLER INLET PI) | HRSG EAST- LOWER | HRSG SE | CLOSED | 02-VCND240 | OPEN
02-PI-CND515 ISO (ECA COOLER OUTLET PI) | HRSG EAST- LOWER | HRSG SE | CLOSED | 02-VCND344 | OPEN
ECA COOLING PUMP "A" PDI-CND591 ISO | HRSG EAST- LOWER | HRSG SE | CLOSED | 02-VCND342 | OPEN
ECA COOLING PUMP "A" PDI-CND591 ISO | HRSG EAST- LOWER | HRSG SE | CLOSED | 02-VCND357 | OPEN
ECA COOLING PUMP "B" PDI-CND592 ISO | HRSG EAST- LOWER | HRSG SE | CLOSED | 02-VCND312 | OPEN
ECA COOLING PUMP "B" PDI-CND592 ISO | HRSG EAST- LOWER | HRSG SE | CLOSED | 02-VCND315 | OPEN
ECA/2C CONDENSATE RETURN DOWNSTREAM ISO | HRSG EAST- LOWER | HRSG SE | CLOSED | 02-VCND340 | OPEN
ACC 1 LRVP GEARBOX OIL JBX 915B 120VAC | ACC MCC (OUTSIDE) | 01-LVD-PPL-2311, BR 9, OUTSIDE OF ACC MCC ENCLOSURE | Not Applicable. | 01-TSH-ACC915B | no data
HP HEADER DRIPLEG DRAIN AOV | ST BUILDING WEST- LOWER | ST BUILDING WEST- LOWER | CLOSED | 01-TV-HPS123 | OPEN
ECA COOLER TO 3-WAY VALVE ISO | HRSG EAST- LOWER | HRSG SE | CLOSED | 02-VCND243 | OPEN
02-PIT-CND551 ISO (ECA PUMP DISCH PRESSURE) | HRSG EAST- LOWER | HRSG SE | CLOSED | 02-VCND335 | OPEN
ECA/2C CND VENT AFTER CV | HRSG EAST- LOWER | HRSG SE | OPEN | 02-VCND410 | CLOSED
FIT-BFW407A/B (FGPH INLET FLOW) ISO | HRSG WEST - LOWER | HRSG WEST - LOWER | CLOSED | 02-VBFW342 | OPEN
FIT-BFW407A/B (FGPH INLET FLOW) ISO | HRSG WEST - LOWER | HRSG WEST - LOWER | CLOSED | 02-VBFW343 | OPEN
FGPH NITROGEN CONNECTION (AFTER CV) | HRSG WEST - LOWER | HRSG WEST - LOWER | CLOSED | 02-VBFW348 | CLOSED
FGPH VENT ROOT | HRSG WEST - LOWER | HRSG WEST - LOWER | OPEN | 02-VBFW349 | CLOSED
FGPH FW INLET HEADER VENT ROOT | HRSG WEST - LOWER | HRSG WEST - LOWER | OPEN | 02-VBFW353 | CLOSED
HRH DRIP LEG DRAIN - AUTOMATED | ST BUILDING WEST- LOWER | ST BUILDING WEST- LOWER | CLOSED | 01-TV-HRH117 | OPEN
FGPH FW INLET LSH-BFW431 ISO | HRSG WEST - LOWER | HRSG WEST - LOWER | CLOSED | 02-VBFW354 | OPEN
CRH HEADER PIT (HRSG) | NO DATA | HRSG UPPER | Not Applicable. | 02-VHRS803 | no data
CRH HEADER PIT (HRSG) | NO DATA | HRSG UPPER | Not Applicable. | 02-VHRS804 | no data
FW TO IP DRUM FT (8) ISO VALVES, 2 TRANSMITTERS | NO DATA | HRSG UPPER | Not Applicable. | 02-VHIS924 | OPEN
FW TO IP DRUM FT (8) ISO VALVES, 2 TRANSMITTERS | NO DATA | HRSG UPPER | Not Applicable. | 02-VHIS925 | OPEN
FW TO IP DRUM FT (8) ISO VALVES, 2 TRANSMITTERS | NO DATA | HRSG UPPER | Not Applicable. | 02-VHIS926 | OPEN
FW TO IP DRUM FT (8) ISO VALVES, 2 TRANSMITTERS | NO DATA | HRSG UPPER | Not Applicable. | 02-VHIS927 | OPEN
FW TO IP DRUM FT (8) ISO VALVES, 2 TRANSMITTERS | NO DATA | HRSG UPPER | Not Applicable. | 02-VHIS928 | OPEN
FW TO IP DRUM FT (8) ISO VALVES, 2 TRANSMITTERS | NO DATA | HRSG UPPER | Not Applicable. | 02-VHIS929 | OPEN
FW TO IP DRUM FT (8) ISO VALVES, 2 TRANSMITTERS | NO DATA | HRSG UPPER | Not Applicable. | 02-VHIS930 | OPEN
FW TO IP DRUM FT (8) ISO VALVES, 2 TRANSMITTERS | NO DATA | HRSG UPPER | Not Applicable. | 02-VHIS931 | OPEN
FW TO IP DRUM PIT (2) ISO VALVES | NO DATA | HRSG UPPER | Not Applicable. | 02-VHIS922 | OPEN
FW TO IP DRUM PIT (2) ISO VALVES | NO DATA | HRSG UPPER | Not Applicable. | 02-VHIS923 | OPEN
HP INTERMITTENT BLOWDOWN CONTROL VALVE | NO DATA | NO DATA | Not Applicable. | 02-YCVHHS901 | no data
FGPH FW INLET LSH-BFW431 ISO | HRSG WEST - LOWER | HRSG WEST - LOWER | CLOSED | 02-VBFW355 | OPEN
FGPH FW INLET LSHH-BFW431 ISO | HRSG WEST - LOWER | HRSG WEST - LOWER | CLOSED | 02-VBFW356 | OPEN
FGPH FW INLET LSHH-BFW431 ISO | HRSG WEST - LOWER | HRSG WEST - LOWER | CLOSED | 02-VBFW357 | OPEN
PIT-BFW439 (FGPH FW OUTLET PIT) ISO ROOT | HRSG WEST - LOWER | HRSG WEST - LOWER | CLOSED | 02-VBFW359 | OPEN
FGPH FW OUTLET HEADER DRAIN BLOCK | HRSG WEST - LOWER | HRSG WEST - LOWER | OPEN | 02-VBFW360 | CLOSED
(2)LEVEL TRANSMITTERS (8) VALVES | NO DATA | HRSG UPPER EAST | Not Applicable. | 02-VHHS975 | OPEN
(2)LEVEL TRANSMITTERS (8) VALVES | NO DATA | HRSG UPPER EAST | Not Applicable. | 02-VHHS976 | OPEN
(2)LEVEL TRANSMITTERS (8) VALVES | NO DATA | HRSG UPPER EAST | Not Applicable. | 02-VHHS977 | OPEN
(2)LEVEL TRANSMITTERS (8) VALVES | NO DATA | HRSG UPPER EAST | Not Applicable. | 02-VHHS978 | OPEN
(2)LEVEL TRANSMITTERS (8) VALVES | NO DATA | HRSG UPPER EAST | Not Applicable. | 02-VHHS979 | OPEN
(2)LEVEL TRANSMITTERS (8) VALVES | NO DATA | HRSG UPPER EAST | Not Applicable. | 02-VHHS980 | OPEN
THERMAL SHUTOFF VALVE,TSV, 140⁰F/60⁰C | NO DATA | NO DATA | Not Applicable. | 01-TV-SMP800 | no data
(2)LEVEL TRANSMITTERS (8) VALVES | NO DATA | HRSG UPPER EAST | Not Applicable. | 02-VHHS981 | OPEN
THERMAL SHUTOFF VALVE,TSV, 140⁰F/60⁰C | NO DATA | NO DATA | Not Applicable. | 01-TV-SMP801 | no data
(2)LEVEL TRANSMITTERS (8) VALVES | NO DATA | HRSG UPPER EAST | Not Applicable. | 02-VHHS982 | OPEN
THERMAL SHUTOFF VALVE,TSV, 140⁰F/60⁰C | NO DATA | NO DATA | Not Applicable. | 01-TV-SMP802 | no data
HP CONTINUOUS BLOWDOWN REGULATOR | NO DATA | HRSG UPPER EAST | Not Applicable. | 02-VHHSNODATA12 | no data
THERMAL SHUTOFF VALVE,TSV, 140⁰F/60⁰C | NO DATA | NO DATA | Not Applicable. | 01-TV-SMP803 | no data
LEVEL ELEMENT | NO DATA | HRSG UPPER EAST | Not Applicable. | 02-VHIS943 | OPEN
LEVEL ELEMENT | NO DATA | HRSG UPPER EAST | Not Applicable. | 02-VHIS947 | OPEN
LEVEL ELEMENT | NO DATA | HRSG UPPER EAST | Not Applicable. | 02-VHIS948 | OPEN
HP TO IP CASCADING BLOWDOWN CONTROL VALVE | NO DATA | NO DATA | Not Applicable. | 02-FCVHHS904 | no data
THERMAL SHUTOFF VALVE,TSV, 140⁰F/60⁰C | NO DATA | NO DATA | Not Applicable. | 01-TV-SMP804 | no data
LEVEL ELEMENT | NO DATA | HRSG UPPER EAST | Not Applicable. | 02-VHIS949 | OPEN
THERMAL SHUTOFF VALVE,TSV, 140⁰F/60⁰C | NO DATA | NO DATA | Not Applicable. | 01-TV-SMP805 | no data
LEVEL ELEMENT (4) VALVES | NO DATA | HRSG UPPER EAST | Not Applicable. | 02-VHHS971 | OPEN
THERMAL SHUTOFF VALVE,TSV, 140⁰F/60⁰C | NO DATA | NO DATA | Not Applicable. | 01-TV-SMP806 | no data
LEVEL ELEMENT (4) VALVES | NO DATA | HRSG UPPER EAST | Not Applicable. | 02-VHHS983 | OPEN
THERMAL SHUTOFF VALVE,TSV, 140⁰F/60⁰C | NO DATA | NO DATA | Not Applicable. | 01-TV-SMP807 | no data
LEVEL ELEMENT (4) VALVES | NO DATA | HRSG UPPER EAST | Not Applicable. | 02-VHHS984 | OPEN
THERMAL SHUTOFF VALVE,TSV, 140⁰F/60⁰C | NO DATA | NO DATA | Not Applicable. | 01-TV-SMP808 | no data
LEVEL ELEMENT (4) VALVES | NO DATA | HRSG UPPER EAST | Not Applicable. | 02-VHHS985 | OPEN
LEVEL GAUGE | NO DATA | HRSG UPPER EAST | Not Applicable. | 02-VHISNODATA4 | OPEN
LEVEL GAUGE (2) VALVES | NO DATA | HRSG UPPER EAST | Not Applicable. | 02-VHHSNODATA13 | OPEN
CONTROL PACKAGE AIR CONDITIONER-1 | TCP | TCP | OPEN | 01UCA51AH101 | CLOSED
CONTROL PACKAGE HVAC CONTROLLER | TCP | TCP | OPEN | 01UCA51AH101-N01 | CLOSED
LEVEL INSTRUMENTS BLOWDOWN | NO DATA | HRSG UPPER EAST | Not Applicable. | 02-VHHS973 | CLOSED
LEVEL INSTRUMENTS BLOWDOWN | NO DATA | HRSG UPPER EAST | Not Applicable. | 02-VHHS974 | CLOSED
CONTROL PACKAGE AIR CONDITIONER-2 | TCP | TCP, 01BFJ01, 6K | OPEN | 01UCA51AH102 | CLOSED
LEVEL INSTRUMNT BLOWDOWN | NO DATA | HRSG UPPER EAST | Not Applicable. | 02-VHIS945 | CLOSED
LEVEL INSTRUMNT BLOWDOWN | NO DATA | HRSG UPPER EAST | Not Applicable. | 02-VHIS946 | CLOSED
CONTROL PACKAGE AIR CONDITIONER-5 | TCP | TCP | OPEN | 01UCA51AH103 | CLOSED
CONTROL PACKAGE AIR CONDITIONER-3 | TCP | TCP | OPEN | 01UCA51AH201 | CLOSED
CONTROL PACKAGE AIR CONDITIONER-4 | TCP | TCP | OPEN | 01UCA51AH202 | CLOSED
CONTROL PACKAGE BATTERY ROOM AC-1 | TCP | TCP | OPEN | 01UCA51AH301 | CLOSED
CONTROL PACKAGE BATTERY ROOM AC-2 | TCP | TCP, 01BFJ01, 5M | OPEN | 01UCA51AH302 | CLOSED
LEVEL TRANSMITTER (8) ISO VALVES, 2 TRANSMITTERS | NO DATA | HRSG UPPER EAST | Not Applicable. | 02-VHIS954 | OPEN
LEVEL TRANSMITTER (8) ISO VALVES, 2 TRANSMITTERS | NO DATA | HRSG UPPER EAST | Not Applicable. | 02-VHIS955 | OPEN
LEVEL TRANSMITTER (8) ISO VALVES, 2 TRANSMITTERS | NO DATA | HRSG UPPER EAST | Not Applicable. | 02-VHIS956 | OPEN
LEVEL TRANSMITTER (8) ISO VALVES, 2 TRANSMITTERS | NO DATA | HRSG UPPER EAST | Not Applicable. | 02-VHIS957 | OPEN
LEVEL TRANSMITTER (8) ISO VALVES, 2 TRANSMITTERS | NO DATA | HRSG UPPER EAST | Not Applicable. | 02-VHIS958 | OPEN
CONTROL PACKAGE PRESSURIZATION UNIT | TCP | TCP | OPEN | 01UCA51AH401 | CLOSED
LEVEL TRANSMITTER (8) ISO VALVES, 2 TRANSMITTERS | NO DATA | HRSG UPPER EAST | Not Applicable. | 02-VHIS959 | OPEN
LEVEL TRANSMITTER (8) ISO VALVES, 2 TRANSMITTERS | NO DATA | HRSG UPPER EAST | Not Applicable. | 02-VHIS960 | OPEN
BATTERY ROOM EXHAUST FAN | TCP | TCP | OPEN | 01UCA51AN301 | CLOSED
LEVEL TRANSMITTER (8) ISO VALVES, 2 TRANSMITTERS | NO DATA | HRSG UPPER EAST | Not Applicable. | 02-VHIS961 | OPEN
HTT-2631/HTT-2659/ | HRSG UPPER EAST | HRSG UPPER EAST BR:01(1/3) | Not Applicable. | 02-HPL-2217-01 | no data
CONTROL PACKAGE INTERIOR LIGHTING - 1 | TCP | TCP | OPEN | 01UCA51GP101 | CLOSED
02-ENC-HEH929/ | HRSG UPPER EAST | HRSG UPPER EAST BR:02(2/4) | Not Applicable. | 02-HPL-2217-02 | no data
HTT-2634/HTT-2645/HTT-2632/HTT-2635/HTT-2636/ | HRSG UPPER EAST | HRSG UPPER EAST BR:03(5/7) | Not Applicable. | 02-HPL-2217-03 | no data
CONTROL PACKAGE EXTERIOR LIGHTING - 1 | TCP | TCP | OPEN | 01UCA51GP102 | CLOSED
02-ENC-HEH939/ | HRSG UPPER EAST | HRSG UPPER EAST BR:04(6/8) | Not Applicable. | 02-HPL-2217-04 | no data
HTT-2534/HTT-2535/HTT-2587/ | HRSG UPPER EAST | HRSG UPPER EAST BR:05(9/11) | Not Applicable. | 02-HPL-2217-05 | no data
02-ENC-HEH-949/ | HRSG UPPER EAST | HRSG UPPER EAST BR:06(10/12) | Not Applicable. | 02-HPL-2217-06 | no data
CONTROL PACKAGE INTERIOR LIGHTING - 2 | TCP | TCP | OPEN | 01UCA51GP201 | CLOSED
CONTROL PACKAGE EXTERIOR LIGHTING - 2 | TCP | TCP | OPEN | 01UCA51GP202 | CLOSED
CONTROL PACKAGE INTERIOR RECEPTACLES - 1 | TCP | TCP | OPEN | 01UCA51GQ101 | CLOSED
CONTROL PACKAGE EXTERIOR RECEPTACLES - 1 | TCP | TCP | OPEN | 01UCA51GQ102 | CLOSED
CONTROL PACKAGE INTERIOR RECEPTACLES - 2 | TCP | TCP | OPEN | 01UCA51GQ201 | CLOSED
02-ENC-HHS910A/02-ENC-HHS910B/02-ENC-HHS910C/ | HRSG UPPER EAST | HRSG UPPER EAST BR:07(13/15) | Not Applicable. | 02-HPL-2217-07 | no data
02-ENC-HIS903A/02-ENC-HIS903B/02-ENC-HIS903C/02-ENC-HHS905A/ | HRSG UPPER EAST | HRSG UPPER EAST BR:08(14/16) | Not Applicable. | 02-HPL-2217-08 | no data
HTT-2663/HTT-2589/HTT-2590/HTT-2591/HTT-2619/HTT-2657/HTT-2658/ | HRSG UPPER EAST | HRSG UPPER EAST BR:09(17/19) | Not Applicable. | 02-HPL-2217-09 | no data
02-ENC-HRS911A/02-ENC-HRS911B/02-ENC-HRS911C/ | HRSG UPPER EAST | HRSG UPPER EAST BR:10(18/20) | Not Applicable. | 02-HPL-2217-10 | no data
HTT-2581/HTT-2580/HTT-2637/HTT-2531/HTT-2523/ | HRSG UPPER EAST | HRSG UPPER EAST BR:11(21/23) | Not Applicable. | 02-HPL-2217-11 | no data
HTT-2551A/HTT-2545/HTT-2546/HTT-2547/HTT-2584/ | HRSG UPPER EAST | HRSG UPPER EAST BR:12(22/24) | Not Applicable. | 02-HPL-2217-12 | no data
CONTROL PACKAGE EXTERIOR RECEPTACLES - 2 | TCP | TCP | OPEN | 01UCA51GQ202 | CLOSED
02-ENC-HLS930A/ | HRSG UPPER EAST | HRSG UPPER EAST BR:13(25/27) | Not Applicable. | 02-HPL-2217-13 | no data
U1 LRVP A NON CONDENSABLE SUCTION LINE | NO DATA | U1 VACUUM PUMP AREA | CLOSED | 01-V883 | OPEN
U1 LRVP A SEAL WATER TANK EQUALIZATION ISO | NO DATA | U1 VACUUM PUMP AREA | CLOSED | 01-V-884 | OPEN
U1 LRVP A DISCHARGE ISO OFF SEAL WATER TANK | NO DATA | U1 VACUUM PUMP AREA | CLOSED | 01-V-885A | OPEN
U1 LRVP A SEAL WATER DISCHARGE ISO AFTER HEAT EXCHAN | NO DATA | U1 VACUUM PUMP AREA | CLOSED | 01-V-886A | OPEN
U1 LRVP A ISO TO SEAL WATER SPRAY VALVE | NO DATA | U1 VACUUM PUMP AREA | CLOSED | 01-V-886B | OPEN
U1 LRVP A SEAL WATER ISO TO BYPASS TO TANK | NO DATA | U1 VACUUM PUMP AREA | CLOSED | 01-V-888A | OPEN
U1 LRVP A SEAL WATER ISO TO MAKE UP CONTROL VALVE | NO DATA | U1 VACUUM PUMP AREA | CLOSED | 01-V888B | OPEN
U1 LRVP "B" NON CONDENSABLE SUCTION LINE | NO DATA | U1 VACUUM PUMP AREA | CLOSED | 01-V890 | OPEN
02-ENC-HLS908/ | HRSG UPPER EAST | HRSG UPPER EAST BR:14(26/28) | Not Applicable. | 02-HPL-2217-14 | no data
HTT-2511/HTT-2625/HTT-2683/HTT-2687/HTT-2626/ | HRSG UPPER EAST | HRSG UPPER EAST BR:15(29/31) | Not Applicable. | 02-HPL-2217-15 | no data
HTT-2515/ | HRSG UPPER EAST | HRSG UPPER EAST BR:16(30/32) | Not Applicable. | 02-HPL-2217-16 | no data
HTT-2558/HTT-2537/HTT-2538/ | HRSG UPPER EAST | HRSG UPPER EAST BR:17(33/35) | Not Applicable. | 02-HPL-2217-17 | no data
HTT-2560/HTT-2518/HTT-2514/HTT-2627/HTT-2517/HTT-2555/ | HRSG UPPER EAST | HRSG UPPER EAST BR:18(34/36) | Not Applicable. | 02-HPL-2217-18 | no data
HTT-2532/HTT-2585/ | HRSG UPPER EAST | HRSG UPPER EAST BR:19(37/39) | Not Applicable. | 02-HPL-2217-19 | no data
U1 LRVP "B" SEAL WATER TANK EQUALIZATION ISO | NO DATA | U1 VACUUM PUMP AREA | CLOSED | 01-V-891 | OPEN
02-ENC-HLS930C/ | HRSG UPPER EAST | HRSG UPPER EAST BR:20(38/40) | Not Applicable. | 02-HPL-2217-20 | no data
U1 LRVP "B" DISCHARGE ISO OFF SEAL WATER TANK | NO DATA | U1 VACUUM PUMP AREA | CLOSED | 01-V-892A | OPEN
HTT-2559/HTT-2565/HTT-2681/HTT-2680/ | HRSG UPPER EAST | HRSG UPPER EAST BR:21(41/43) | Not Applicable. | 02-HPL-2217-21 | no data
U1 LRVP "B" SEAL WATER DISCHARGE ISO AFTER HEAT EXCH | NO DATA | U1 VACUUM PUMP AREA | CLOSED | 01-V-893A | OPEN
HTT-2679/HTT-2504/HTT-2533/ | HRSG UPPER EAST | HRSG UPPER EAST BR:22(42/44) | Not Applicable. | 02-HPL-2217-22 | no data
U1 LRVP "B" ISO TO SEAL WATER SPRAY VALVE | NO DATA | U1 VACUUM PUMP AREA | CLOSED | 01-V-893B | OPEN
HTT-2509/ | HRSG UPPER EAST | HRSG UPPER EAST BR:23(45/47) | Not Applicable. | 02-HPL-2217-23 | no data
U1 LRVP "B" SEAL WATER ISO TO BYPASS TO TANK | NO DATA | U1 VACUUM PUMP AREA | CLOSED | 01-V-895A | OPEN
HTT-2566/HTT-2512/HTT-2506/ | HRSG UPPER EAST | HRSG UPPER EAST BR:25(49/51) | Not Applicable. | 02-HPL-2217-25 | no data
U1 LRVP "B"SEAL WATER ISO TO MAKE UP CONTROL VALVE | NO DATA | U1 VACUUM PUMP AREA | CLOSED | 01-V895B | OPEN
HTT-2508/ | HRSG UPPER EAST | HRSG UPPER EAST BR:26(50/52) | Not Applicable. | 02-HPL-2217-26 | no data
U1 LRVP "C" NON CONDENSABLE SUCTION LINE | NO DATA | U1 VACUUM PUMP AREA | CLOSED | 01-V898 | OPEN
FGPH FW OUTLET HEADER VENT ROOT | HRSG WEST - LOWER | HRSG WEST - LOWER | OPEN | 02-VBFW369 | CLOSED
U1 LRVP "C" SEAL WATER TANK EQUALIZATION ISO | NO DATA | U1 VACUUM PUMP AREA | CLOSED | 01-V-899 | OPEN
FGPH FW OUTLET LSH-BFW441 ISO | HRSG WEST - LOWER | HRSG WEST - LOWER | CLOSED | 02-VBFW370 | OPEN
U1 LRVP "C" DISCHARGE ISO OFF SEAL WATER TANK | NO DATA | U1 VACUUM PUMP AREA | CLOSED | 01-V-900A | OPEN
FGPH FW OUTLET LSH-BFW441 ISO | HRSG WEST - LOWER | HRSG WEST - LOWER | CLOSED | 02-VBFW371 | OPEN
U1 LRVP "C" SEAL WATER DISCHARGE ISO AFTER HEAT EXCH | NO DATA | U1 VACUUM PUMP AREA | CLOSED | 01-V-901A | OPEN
U1 LRVP "C" SEAL WATER ISO TO BYPASS TO TANK | NO DATA | U1 VACUUM PUMP AREA | CLOSED | 01-V-903A | OPEN
FGPH FW OUTLET LSHH-BFW441 ISO | HRSG WEST - LOWER | HRSG WEST - LOWER | CLOSED | 02-VBFW372 | OPEN
U1 LRVP "C" SEAL WATER ISO TO MAKE UP CONTROL VALVE | NO DATA | U1 VACUUM PUMP AREA | CLOSED | 01-V903B | OPEN
U1 LRVP "D" NON CONDENSABLE SUCTION LINE | NO DATA | U1 VACUUM PUMP AREA | CLOSED | 01-V906 | OPEN
U1 LRVP "D" SEAL WATER TANK EQUALIZATION ISO | NO DATA | U1 VACUUM PUMP AREA | CLOSED | 01-V-907 | OPEN
U1 LRVP "D" DISCHARGE ISO OFF SEAL WATER TANK | NO DATA | U1 VACUUM PUMP AREA | CLOSED | 01-V-908A | OPEN
U1 LRVP "D" SEAL WATER DISCHARGE ISO AFTER HEAT EXCH | NO DATA | U1 VACUUM PUMP AREA | CLOSED | 01-V-909A | OPEN
FGPH FW OUTLET LSHH-BFW441 ISO | HRSG WEST - LOWER | HRSG WEST - LOWER | CLOSED | 02-VBFW373 | OPEN
FGPH RETURN TO CND HEADER DRAIN | HRSG WEST - LOWER | HRSG WEST - LOWER | OPEN | 02-VBFW382 | CLOSED
U1 LRVP "D" ISO TO SEAL WATER SPRAY VALVE | NO DATA | U1 VACUUM PUMP AREA | CLOSED | 01-V-909B | OPEN
LEVEL ELEMENT | NO DATA | HRSG UPPER WEST | Not Applicable. | 02-VHIS939 | OPEN
LEVEL ELEMENT | NO DATA | HRSG UPPER WEST | Not Applicable. | 02-VHIS940 | OPEN
LEVEL ELEMENT | NO DATA | HRSG UPPER WEST | Not Applicable. | 02-VHIS979 | OPEN
U1 LRVP "D" SEAL WATER ISO TO BYPASS TO TANK | NO DATA | U1 VACUUM PUMP AREA | CLOSED | 01-V-911A | OPEN
LEVEL ELEMENT | NO DATA | HRSG UPPER WEST | Not Applicable. | 02-VHIS993 | OPEN
U1 LRVP "D" SEAL WATER ISO TO MAKE UP CONTROL VALVE | NO DATA | U1 VACUUM PUMP AREA | CLOSED | 01-V911B | OPEN
LEVEL ELEMENT (4) VALVES | NO DATA | HRSG UPPER WEST | Not Applicable. | 02-VHHS963 | OPEN
LEVEL ELEMENT (4) VALVES | NO DATA | HRSG UPPER WEST | Not Applicable. | 02-VHHS964 | OPEN
LEVEL ELEMENT (4) VALVES | NO DATA | HRSG UPPER WEST | Not Applicable. | 02-VHHS986 | OPEN
LEVEL ELEMENT (4) VALVES | NO DATA | HRSG UPPER WEST | Not Applicable. | 02-VHHS987 | OPEN
LEVEL GAUGE (2) VALVES | NO DATA | HRSG UPPER WEST | Not Applicable. | 02-VHHSNODATA11 | OPEN
LEVEL GAUGE (2) VALVES | NO DATA | HRSG UPPER WEST | Not Applicable. | 02-VHISNODATA3 | OPEN
LEVEL INSTRUMENTS BLOWDOWN | NO DATA | HRSG UPPER WEST | Not Applicable. | 02-VHHS965 | CLOSED
PDI-AQA-800 (AFCU NH3 STRNR DP) ISO | HRSG EAST- LOWER | HRSG EAST(AFCU SKID) | CLOSED | 01-VAQA807 | OPEN
LEVEL INSTRUMENTS BLOWDOWN | NO DATA | HRSG UPPER WEST | Not Applicable. | 02-VHHS966 | CLOSED
LEVEL INSTRUMENTS BLOWDOWN | NO DATA | HRSG UPPER WEST | Not Applicable. | 02-VHHS972 | CLOSED
LEVEL INSTRUMNT BLOWDOWN | NO DATA | HRSG UPPER WEST | Not Applicable. | 02-VHIS941 | CLOSED
AFCU NH3 STRNR UPSTREAM DRAIN | HRSG EAST- LOWER | HRSG EAST(AFCU SKID) | OPEN | 01-VAQA808 | CLOSED
LEVEL INSTRUMNT BLOWDOWN | NO DATA | HRSG UPPER WEST | Not Applicable. | 02-VHIS942 | CLOSED
LEVEL INSTRUMNT BLOWDOWN | NO DATA | HRSG UPPER WEST | Not Applicable. | 02-VHIS944 | CLOSED
LEVEL TRANSMITTER | NO DATA | HRSG UPPER WEST | Not Applicable. | 02-VHIS950 | OPEN
LEVEL TRANSMITTER | NO DATA | HRSG UPPER WEST | Not Applicable. | 02-VHIS951 | OPEN
LEVEL TRANSMITTER | NO DATA | HRSG UPPER WEST | Not Applicable. | 02-VHIS952 | OPEN
AFCU NH3 STRNR DOWNSTREAM DRAIN | HRSG EAST- LOWER | HRSG EAST(AFCU SKID) | OPEN | 01-VAQA809 | CLOSED
PDI-AQA-800 (AFCU NH3 STRNR DP) ISO | HRSG EAST- LOWER | HRSG EAST(AFCU SKID) | CLOSED | 01-VAQA810 | OPEN
PI-AQA-802 (AFCU NH3 PI) ISO | HRSG EAST- LOWER | HRSG EAST(AFCU SKID) | CLOSED | 01-VAQA811 | OPEN
AFCU NH3 FCV UPSTREAM ISO | HRSG EAST- LOWER | HRSG EAST(AFCU SKID) | CLOSED | 01-VAQA812 | OPEN
AFCU NH3 FCV DOWNSTREAM ISO | HRSG EAST- LOWER | HRSG EAST(AFCU SKID) | CLOSED | 01-VAQA814 | OPEN
AFCU NH3 FCV BYPASS ISO | HRSG EAST- LOWER | HRSG EAST(AFCU SKID) | CLOSED | 01-VAQA815 | CLOSED
AFCU NH3 FCV BYPASS THROTTLE | HRSG EAST- LOWER | HRSG EAST(AFCU SKID) | CLOSED | 01-VAQA816 | CLOSED
AFCU NH3 FCV BYPASS ISO | HRSG EAST- LOWER | HRSG EAST(AFCU SKID) | CLOSED | 01-VAQA817 | CLOSED
AFCU NH3 INJECTOR 101 ISO | HRSG EAST- LOWER | HRSG EAST(AFCU SKID) | CLOSED | 01-VAQA819 | OPEN
AFCU NH3 INJECTOR 102 ISO | HRSG EAST- LOWER | HRSG EAST(AFCU SKID) | CLOSED | 01-VAQA820 | OPEN
AFCU NH3 INJECTOR 103 ISO | HRSG EAST- LOWER | HRSG EAST(AFCU SKID) | CLOSED | 01-VAQA821 | OPEN
AFCU NH3 INJECTOR 104 ISO | HRSG EAST- LOWER | HRSG EAST(AFCU SKID) | CLOSED | 01-VAQA822 | OPEN
AFCU NH3 INJECTOR 105 ISO | HRSG EAST- LOWER | HRSG EAST(AFCU SKID) | CLOSED | 01-VAQA823 | OPEN
INLET BLOCK VALVE | NO DATA | VACUUM SKID | Not Applicable. | 01-V-ARM-879 | no data
MOTIVE STEAM BLOCK | NO DATA | VACUUM SKID | Not Applicable. | 01-V-ARM-880 | no data
OUTLET BLOCK VALVE | NO DATA | VACUUM SKID | Not Applicable. | 01-V-ARM-881 | no data
GS SUPPLY VENT BEFORE SUPERHEATER | ST BUILDING WEST- LOWER | ST BUILDING WEST- LOWER | OPEN | 01-VAXS101 | CLOSED
STEAM TRAP ISO (UPSTREAM) | AUX BOILER BLDG | OUTSIDE OF AUX BOILER BUILDING - WEST | CLOSED | 01-VAXS103 | OPEN
GS SUPERHEATER DRAIN TRAP INLET | ST BUILDING WEST- LOWER | ST BUILDING WEST- LOWER | CLOSED | 01-VAXS104 | OPEN
LEVEL TRANSMITTER | NO DATA | HRSG UPPER WEST | Not Applicable. | 02-VHIS953 | OPEN
LEVEL TRANSMITTER (4) VALVES | NO DATA | HRSG UPPER WEST | Not Applicable. | 02-VHHS967 | OPEN
LEVEL TRANSMITTER (4) VALVES | NO DATA | HRSG UPPER WEST | Not Applicable. | 02-VHHS968 | OPEN
LEVEL TRANSMITTER (4) VALVES | NO DATA | HRSG UPPER WEST | Not Applicable. | 02-VHHS969 | OPEN
LEVEL TRANSMITTER (4) VALVES | NO DATA | HRSG UPPER WEST | Not Applicable. | 02-VHHS970 | OPEN
HTT-2610/HTT-2612/HTT-2611/HTT-2614/HTT-2616/HTT-2613/HTT-2615/ | HRSG UPPER WEST | HRSG UPPER WEST BR:01(1/3) | Not Applicable. | 02-HPL-2211-01 | no data
HTT-2642/HTT-2608/ | HRSG UPPER WEST | HRSG UPPER WEST BR:02(2/4) | Not Applicable. | 02-HPL-2211-02 | no data
HTT-2527/HTT-2526/HTT-2525/HTT-2539/HTT-2540/02-ENC-HIS902/ | HRSG UPPER WEST | HRSG UPPER WEST BR:03(5/7) | Not Applicable. | 02-HPL-2211-03 | no data
HTT-2593/HTT-2594/HTT-2592/HTT-2595/HTT-2596/HTT-2648/ | HRSG UPPER WEST | HRSG UPPER WEST BR:04(6/8) | Not Applicable. | 02-HPL-2211-04 | no data
02-ENC-HRS907/ | HRSG UPPER WEST | HRSG UPPER WEST BR:05(9/11) | Not Applicable. | 02-HPL-2211-05 | no data
HTT-2543/HTT-2564/HTT-2579/HTT-2577/HTT-2578/HTT-2556/ | HRSG UPPER WEST | HRSG UPPER WEST BR:06(10/12) | Not Applicable. | 02-HPL-2211-06 | no data
HTT-2529/HTT-2530/HTT-2522/ | HRSG UPPER WEST | HRSG UPPER WEST BR:07(13/15) | Not Applicable. | 02-HPL-2211-07 | no data
GS SUPERHEATER DRAIN TRAP STRAINER DRAIN | ST BUILDING WEST- LOWER | ST BUILDING WEST- LOWER | OPEN | 01-VAXS106 | CLOSED
GS SUPERHEATER DRAIN TRAP BYPASS | ST BUILDING WEST- LOWER | ST BUILDING WEST- LOWER | CLOSED | 01-VAXS107 | CLOSED
AUXBOILER CROSS TIE VENT FOR UNIT 1 USERS | AUX BOILER BLDG | AUX BOILER BLDG | OPEN | 01-VAXS108 | CLOSED
STARTUP HEATER LIT-AXS303 ISO | PIPE RACK 1ST LEVEL | PIPE RACK 1ST LEVEL | CLOSED | 01-VAXS109 | OPEN
HTT-2551/HTT-2528/ | HRSG UPPER WEST | HRSG UPPER WEST BR:08(14/16) | Not Applicable. | 02-HPL-2211-08 | no data
HTT-2552/HTT-2553/HTT-2688/HTT-2689/HTT-2561/HTT-2548/HTT-2524/ | HRSG UPPER WEST | HRSG UPPER WEST BR:09(17/19) | Not Applicable. | 02-HPL-2211-09 | no data
STARTUP HEATER LIT-AXS303 ISO | PIPE RACK 1ST LEVEL | PIPE RACK 1ST LEVEL | CLOSED | 01-VAXS110 | OPEN
STEAM TRAP ISO (UPSTREAM) | HRSG EAST- LOWER | HRSG EAST- LOWER | CLOSED | 01-VAXS112 | OPEN
STEAM TO LP EVAP DRAIN BEFORE STEAM TRAP | HRSG NORTH - LOWER | HRSG NORTH - LOWER | OPEN | 01-VAXS113 | CLOSED
AXS TO U1 STEAM TRAP ISO (DOWNSTREAM) | HRSG EAST- LOWER | HRSG EAST- LOWER | CLOSED | 01-VAXS115 | OPEN
HTT-2562B/HTT-2516/HTT-2628/HTT-2513/ | HRSG UPPER WEST | HRSG UPPER WEST BR:10(18/20) | Not Applicable. | 02-HPL-2211-10 | no data
HTT-2507/HTT-2505/HTT-2682/ | HRSG UPPER WEST | HRSG UPPER WEST BR:11(21/23) | Not Applicable. | 02-HPL-2211-11 | no data
02-ENC-HLS908/ | HRSG UPPER WEST | HRSG UPPER WEST BR:12(22/24) | Not Applicable. | 02-HPL-2211-12 | no data
02-ENC-HHS905C/02-ENC-HHS905B/ | HRSG UPPER WEST | HRSG UPPER WEST BR:13(25/27) | Not Applicable. | 02-HPL-2211-13 | no data
HTT-2562A/HTT-2563E/HTT-2568/HTT-2569/HTT-2510/ | HRSG UPPER WEST | HRSG UPPER WEST BR:15(29/31) | Not Applicable. | 02-HPL-2211-15 | no data
AXS TO U1 STEAM TRAP STRNR DRAIN | HRSG EAST- LOWER | HRSG EAST- LOWER | OPEN | 01-VAXS116 | CLOSED
HTT-2644/HTT-2649/ | HRSG UPPER WEST | HRSG UPPER WEST BR:16(30/32) | Not Applicable. | 02-HPL-2211-16 | no data
CRT AXS HEADER LOW POINT STEAM TRAP INLET ISO | CRT AREA | CRT AREA | CLOSED | 01-VAXS117 | OPEN
HTT-2643/HTT-CCF1007B/HTT-2638/ | HRSG UPPER WEST | HRSG UPPER WEST BR:17(33/35) | Not Applicable. | 02-HPL-2211-17 | no data
HRSG LOW POINT AXS STEAM TRAP ISO (DOWNSTREAM) | HRSG WEST - LOWER | HRSG WEST - LOWER | CLOSED | 01-VAXS118 | OPEN
HTT-2633/HTT-2630/ | HRSG UPPER WEST | HRSG UPPER WEST BR:18(34/36) | Not Applicable. | 02-HPL-2211-18 | no data
02-ENC-HIS902A/02-ENC-HIS902B/ | HRSG UPPER WEST | HRSG UPPER WEST BR:20(38/40) | Not Applicable. | 02-HPL-2211-20 | no data
02-ENC-HIS903B/02-ENC-HIS903C/ | HRSG UPPER WEST | HRSG UPPER WEST BR:22(42/44) | Not Applicable. | 02-HPL-2211-22 | no data
02-ENC-HLS930A/02-ENC-HLS930B/ | HRSG UPPER WEST | HRSG UPPER WEST BR:23(45/47) | Not Applicable. | 02-HPL-2211-23 | no data
02-ENC-HLS930B/02-ENC-HLS930C/ | HRSG UPPER WEST | HRSG UPPER WEST BR:24(46/48) | Not Applicable. | 02-HPL-2211-24 | no data
02-ENC-HHS905B/02-ENC-HHS905C/ | HRSG UPPER WEST | HRSG UPPER WEST BR:26(50/52) | Not Applicable. | 02-HPL-2211-26 | no data
HTT-2609/ | HRSG UPPER WEST | HRSG UPPER WEST BR:29(57/59) | Not Applicable. | 02-HPL-2211-29 | no data
FGPH A DRAIN LEVEL 1 LOWER | NO DATA | HRSG WEST | Not Applicable. | 02MBP01AA821 | no data
FGPH A DRAIN LEVEL 1 UPPER | NO DATA | HRSG WEST | Not Applicable. | 02MBP01AA820 | no data
FGPH A DRAIN LEVEL 2 LOWER | NO DATA | HRSG WEST | Not Applicable. | 02MBP01AA823 | no data
FGPH A DRAIN LEVEL 2 UPPER | NO DATA | HRSG WEST | Not Applicable. | 02MBP01AA822 | no data
FGPH A INSTRUMENT ISO LOWER | NO DATA | HRSG WEST | Not Applicable. | 02MBP01AA924 | no data
FGPH A INSTRUMENT ISO UPPER | NO DATA | HRSG WEST | Not Applicable. | 02MBP01AA922 | no data
FGPH B DRAIN LEVEL 1 LOWER | NO DATA | HRSG WEST | Not Applicable. | 02MBP01AA831 | no data
FGPH B DRAIN LEVEL 1 UPPER | NO DATA | HRSG WEST | Not Applicable. | 02MBP01AA830 | no data
FGPH B DRAIN LEVEL 2 LOWER | NO DATA | HRSG WEST | Not Applicable. | 02MBP01AA833 | no data
FGPH B DRAIN LEVEL 2 UPPER | NO DATA | HRSG WEST | Not Applicable. | 02MBP01AA832 | no data
FGPH B INSTRUMENT ISO LOWER | NO DATA | HRSG WEST | Not Applicable. | 02MBP01AA934 | no data
FGPH B INSTRUMENT ISO UPPER | NO DATA | HRSG WEST | Not Applicable. | 02MBP01AA932 | no data
HRSG 2 LP SPARGING STEAM SHUTOFF MOV HANDWHEEL | NO DATA | HRSG WEST | CLOSED | 02-MOV-HLS944H | CLOSED
FW TO HP INTERSTAGE ATEMPERATOR (2) FLOW TRANSMITTERS | NO DATA | HRSG WEST LANDING | Not Applicable. | 02-VHHS-830 | OPEN
FW TO HP INTERSTAGE ATEMPERATOR (2) FLOW TRANSMITTERS | NO DATA | HRSG WEST LANDING | Not Applicable. | 02-VHHS831 | OPEN
FW TO HP INTERSTAGE ATEMPERATOR (2) FLOW TRANSMITTERS | NO DATA | HRSG WEST LANDING | Not Applicable. | 02-VHHS832 | OPEN
FW TO HP INTERSTAGE ATEMPERATOR (2) FLOW TRANSMITTERS | NO DATA | HRSG WEST LANDING | Not Applicable. | 02-VHHS833 | OPEN
FW TO HP INTERSTAGE ATEMPERATOR (2) FLOW TRANSMITTERS | NO DATA | HRSG WEST LANDING | Not Applicable. | 02-VHHS834 | OPEN
FW TO HP INTERSTAGE ATEMPERATOR (2) FLOW TRANSMITTERS | NO DATA | HRSG WEST LANDING | Not Applicable. | 02-VHHS835 | OPEN
FW TO HP INTERSTAGE ATEMPERATOR (2) FLOW TRANSMITTERS | NO DATA | HRSG WEST LANDING | Not Applicable. | 02-VHHS836 | OPEN
FW TO HP INTERSTAGE ATEMPERATOR (2) FLOW TRANSMITTERS | NO DATA | HRSG WEST LANDING | Not Applicable. | 02-VHHS837 | OPEN
FW TO HP INTERSTAGE ATEMPERATOR DRAIN ROOT | HRSG WEST - LOWER | HRSG WEST LANDING | OPEN | 02-VBFW211 | CLOSED
FW TO HP INTERSTAGE ATEMPERATOR DRAIN BLOCK | HRSG WEST - LOWER | HRSG WEST LANDING | OPEN | 02-VBFW212 | CLOSED
FW TO HP INTERSTAGE ATEMPERATOR DRAIN (2) VALVES | NO DATA | HRSG WEST LANDING | Not Applicable. | 02-VHHS-863 | CLOSED
FW TO HP INTERSTAGE ATEMPERATOR ISO | NO DATA | HRSG WEST LANDING | Not Applicable. | 02-VHHS-844 | OPEN
FW TO HP INTERSTAGE ATEMPERATOR STRAINER DP | NO DATA | HRSG WEST LANDING | Not Applicable. | 02-VHHS-838 | OPEN
FW TO HP INTERSTAGE ATEMPERATOR STRAINER DP | NO DATA | HRSG WEST LANDING | Not Applicable. | 02-VHHS839 | OPEN
FW TO HP INTERSTAGE ATEMPERATOR STRAINER DP | NO DATA | HRSG WEST LANDING | Not Applicable. | 02-VHHS840 | OPEN
LP INTERMITTENT BLOWDOWN CONTROL VALVE | NO DATA | NO DATA | Not Applicable. | 02-YCVHLS901 | no data
FW TO HP INTERSTAGE ATEMPERATOR STRAINER DP | NO DATA | HRSG WEST LANDING | Not Applicable. | 02-VHHS841 | OPEN
FW TO HP INTERSTAGE ATEMPERATOR STRAINER DRAIN VALVE | NO DATA | HRSG WEST LANDING | Not Applicable. | 02-VHHS-842 | CLOSED
FW TO HP INTERSTAGE ATEMPERATOR STRAINER DRAIN VALVE | NO DATA | HRSG WEST LANDING | Not Applicable. | 02-VHHS843 | CLOSED
FW TO HP INTERSTAGE ATEMPERATOR VENT | NO DATA | HRSG WEST LANDING | Not Applicable. | 02-VHHS-865 | CLOSED
FW TO HP INTERSTAGE ATEMPERATOR VENT | NO DATA | HRSG WEST LANDING | Not Applicable. | 02-VHHS866 | CLOSED
CRT AXS HEADER LOW POINT STEAM TRAP DRAIN | CRT AREA | CRT AREA | CLOSED | 01-VAXS119 | OPEN
PDI-BFW435 (FGPH FW DP) ISO | HRSG WEST - LOWER | HRSG WEST - LOWER | CLOSED | 02-VBFW444 | OPEN
PDI-BFW435 (FGPH FW DP) ISO | HRSG WEST - LOWER | HRSG WEST - LOWER | CLOSED | 02-VBFW445 | OPEN
FGPH STARTUP HX INLET DRAIN ROOT | PIPE RACK 1ST LEVEL | PIPE RACK 1ST LEVEL | OPEN | 02-VBFW461 | CLOSED
CRT AXS HEADER LOW POINT STEAM TRAP BYPASS | CRT AREA | CRT AREA | OPEN | 01-VAXS120 | CLOSED
FGPH STARTUP HX INLET DRAIN BLOCK | PIPE RACK 1ST LEVEL | PIPE RACK 1ST LEVEL | OPEN | 02-VBFW462 | CLOSED
STEAM TO STARTUP HEATER VENT | PIPE RACK 1ST LEVEL | PIPE RACK 1ST LEVEL | OPEN | 01-VAXS121 | CLOSED
HRSG 2 MCC 01 | NO DATA | HRSG-2 ECLOSURE, SWG 12, CUBICLE 01B | OPEN | 02-HRG-MCC-121 | CLOSED
FG STARTUP FEEDWATER HX OUTLET CHECK VALVE | NO DATA | UNIT 1 PIPE RACK IP FW STARTUP HTR | CLOSED | 01-VAXS123 | OPEN
FGPH STARTUP HX OUTLET VENT BLOCK | HRSG WEST - LOWER | HRSG WEST - LOWER | OPEN | 02-VBFW578 | CLOSED
MAIN FEED BREAKER SWG 12 | NO DATA | HRSG-2 ECLOSURE, SWG 12, CUBICLE 02A | OPEN | 02-LVB-SWG-12 | CLOSED
FGPH STARTUP HX OUTLET VENT ROOT | HRSG WEST - LOWER | HRSG WEST - LOWER | OPEN | 02-VBFW579 | CLOSED
FGPH RETURN TO CRT VENT BLOCK | PIPE RACK 2ND LEVEL | PIPE RACK 2ND LEVEL | OPEN | 02-VBFW600 | CLOSED
HRSG 2 MCC 02 | NO DATA | HRSG-2 ECLOSURE, SWG 22, CUBICLE 06B | OPEN | 02-HRG-MCC-221 | CLOSED
AXS TO U1 STEAM TRAP BYPASS | HRSG EAST- LOWER | HRSG EAST- LOWER | CLOSED | 01-VAXS129 | CLOSED
AXS TO U1 DRAIN BEFORE STEAM TRAP | AUX BOILER BLDG | OUTSIDE OF AUX BOILER BUILDING - WEST | OPEN | 01-VAXS130 | CLOSED
AUX STEAM HEADER VENT | ST BUILDING WEST- UPPER | ST BUILDING WEST- UPPER | OPEN | 01-VAXS132 | CLOSED
STEAM TO IP EVAP VENT | HRSG WEST - LOWER | HRSG WEST - LOWER | OPEN | 01-VAXS133 | CLOSED
AXS TO LP EVAP STEAM TRAP ISO (UPSTREAM) | HRSG NORTH - LOWER | HRSG NORTH - LOWER | CLOSED | 01-VAXS135 | OPEN
MAIN FEED BREAKER SWG 22 | NO DATA | HRSG-2 ECLOSURE, SWG 22, CUBICLE 07A | OPEN | 02-LVB-SWG-22 | CLOSED
AXS TO LP EVAP STEAM TRAP ISO (DOWNSTREAM) | HRSG NORTH - LOWER | HRSG NORTH - LOWER | CLOSED | 01-VAXS136 | OPEN
AXS TO LP EVAP STEAM TRAP STRNR DRAIN | HRSG NORTH - LOWER | HRSG NORTH - LOWER | OPEN | 01-VAXS137 | CLOSED
AXS TO LP EVAP STEAM TRAP BYPASS | HRSG NORTH - LOWER | HRSG NORTH - LOWER | CLOSED | 01-VAXS138 | CLOSED
AXS TO HP EVAP STEAM TRAP STRNR DRAIN | HRSG WEST - LOWER | HRSG WEST - LOWER | OPEN | 01-VAXS144 | CLOSED
HRSG 2 PDC PANELBOARD 480V | NO DATA | HRSG-2 ENCLSURE 480V MCC 121, CUBICLE 06FE | OPEN | 02-LVB-PPL-1211 | CLOSED
AUX BOILER BUILDING PANELBOARD 480VAC | NO DATA | HRSG-2 ENCLSURE 480V MCC 121, CUBICLE 06FH | OPEN | 02-LVB-PPL-1215 | CLOSED
WAREHOUSE BUILDING LOAD PANELBOARD 480VAC | NO DATA | HRSG-2 ENCLSURE 480V MCC 121, CUBICLE 06FM | OPEN | 02-LVB-PPL-1217 | CLOSED
HRSG 2 TOP LEVEL SE PANELBOARD 480VAC | NO DATA | HRSG-2 ENCLSURE 480V MCC 121, CUBICLE 07FC | OPEN | 02-LVB-PPL-1212 | CLOSED
HRSG 2 GRADE WEST PANELBOARD 480VAC | NO DATA | HRSG-2 ENCLSURE 480V MCC 121, CUBICLE 07FF | OPEN | 02-LVB-PPL-1213 | CLOSED
AXS TO U1 DRAIN BEFORE STEAM TRAP | HRSG EAST- LOWER | HRSG EAST- LOWER | OPEN | 01-VAXS155 | CLOSED
STARTUP HEATER LCV BYPASS ROOT | UNDER HRSG | UNDER HRSG | CLOSED | 01-VAXS156 | CLOSED
HRSG 2 FINGER RACK PANELBOARD 480VAC | NO DATA | HRSG-2 ENCLSURE 480V MCC 121, CUBICLE 07FJ | OPEN | 02-LVB-PPL-1214 | CLOSED
AUX STEAM AFTER STARTUP HTR PI-AXS445 | PIPE RACK 1ST LEVEL | PIPE RACK 1ST LEVEL | CLOSED | 01-VAXS157 | OPEN
AUX STEAM BEFORE STARTUP HTR PI-AXS441 | PIPE RACK 1ST LEVEL | PIPE RACK 1ST LEVEL | CLOSED | 01-VAXS158 | OPEN
ELECTRIC SUPERHEATER/SEPARATOR ISOLATION EQ | ST BUILDING WEST- LOWER | ST BUILDING WEST- LOWER | CLOSED | 01-VAXS159B | CLOSED
AXS TO U1 STEAM TRAP STRNR DRAIN | AUX BOILER BLDG | OUTSIDE OF AUX BOILER BUILDING - WEST | OPEN | 01-VAXS160 | CLOSED
AXS TO U1 STEAM TRAP ISO (DOWNSTREAM) | AUX BOILER BLDG | OUTSIDE OF AUX BOILER BUILDING - WEST | CLOSED | 01-VAXS161 | OPEN
AXS TO U1 STEAM TRAP BYPASS | AUX BOILER BLDG | OUTSIDE OF AUX BOILER BUILDING - WEST | CLOSED | 01-VAXS164 | CLOSED
HRSG LOW POINT AXS STEAM TRAP ISO (UPSTREAM) | HRSG WEST - LOWER | U1 HRSG IP EVAP COOLER WESTSIDE AREA | CLOSED | 01-VAXS166 | OPEN
WATER TREATMENT PANELBOARD 480VAC | NO DATA | HRSG-2 ENCLSURE 480V MCC 121, CUBICLE 07FM | OPEN | 02-LVB-PPL-1218 | CLOSED
HRSG 2 PDC XFMR 480-120/208VAC | NO DATA | HRSG-2 ENCLSURE 480V MCC 121, CUBICLE 14FC(R) | OPEN | 02-LVB-XFR-1211 | CLOSED
HRSG LOW POINT AXS STEAM TRAP BYPASS | HRSG WEST - LOWER | U1 HRSG IP EVAP COOLER WESTSIDE AREA | CLOSED | 01-VAXS167 | OPEN
AIR EJECTOR VENT | CRT Deck | CRT Deck | OPEN | 01-VAXS183 | CLOSED
AIR EJECTOR PIT-AXS713 ISO | CRT Deck | CRT LANDING | OPEN | 01-VAXS186 | CLOSED
AUX STEAM HEADER PIT-AXS401A ISO | PIPE RACK 2ND LEVEL | PIPE RACK 2ND LEVEL | CLOSED | 01-VAXS187 | OPEN
AUX STEAM HEADER PIT-AXS401B ISO | PIPE RACK 2ND LEVEL | PIPE RACK 2ND LEVEL | CLOSED | 01-VAXS188 | OPEN
HRSG 2 FINGER RACK HEAT TRACE XFMR 480-120/208V | NO DATA | HRSG-2 ENCLSURE 480V MCC 121, CUBICLE 14FF(R) | OPEN | 02-HTT-XFR-1211 | CLOSED
AXS TO HP EVAP STEAM TRAP ISO (UPSTREAM) | HRSG WEST - LOWER | HRSG WEST - LOWER | CLOSED | 01-VAXS189 | OPEN
HRSG 2 PIPE RACK GRADE HEAT TRACE XFMR | NO DATA | HRSG-2 ENCLSURE 480V MCC 121, CUBICLE 14FJ(R) | OPEN | 02-HTT-XFR-1212 | CLOSED
ST AXS HEADER LOW POINT DRAIN | ST BUILDING WEST- UPPER | ST BUILDING WEST- UPPER | OPEN | 01-VAXS190 | CLOSED
ST AXS HEADER LOW POINT TRAP INLET ISO | ST BUILDING WEST- UPPER | U1 FAR NORTH WALL CONDENSATE CORNER | CLOSED | 01-VAXS191 | OPEN
ST AXS HEADER LOW POINT TRAP OUTLET ISO | ST BUILDING WEST- UPPER | ST BUILDING WEST - LOWER | CLOSED | 01-VAXS194 | OPEN
ST AXS HEADER LOW POINT TRAP DRAIN | ST BUILDING WEST- UPPER | U1 FAR NORTH WALL CONDENSATE CORNER | OPEN | 01-VAXS195 | CLOSED
GS SUPPLY DRAIN ROOT ISO | ST BUILDING WEST- UPPER | ST BUILDING WEST- UPPER | CLOSED | 01-VAXS196 | OPEN
GS SUPPLY DRAIN THROTTLE VLV | ST BUILDING WEST- UPPER | ST BUILDING WEST- UPPER | CLOSED | 01-VAXS197 | THROTTLED
WATER TREATMENT HEAT TRACE XFMR | NO DATA | HRSG-2 ENCLSURE 480V MCC 121, CUBICLE 14FM(R) | OPEN | 02-HTT-XFR-1213 | CLOSED
UNIT 2 SAMPLE ANALYSIS PANEL DSW | NO DATA | HRSG-2 ENCLSURE 480V MCC 121, CUBICLE 15FC(R) | OPEN | 02-SMP-DSW-01 | CLOSED
GS SUPPLY DRAIN BLOCK ISO | ST BUILDING WEST- UPPER | ST BUILDING WEST- UPPER | CLOSED | 01-VAXS198 | OPEN
HRSG LOW POINT AXS STEAM HEADER DRIPLEG DRAIN | HRSG WEST - LOWER | HRSG WEST - LOWER | OPEN | 01-VAXS199 | CLOSED
UNIT 2 STG SWBD | NO DATA | HRSG-2 ENCLSURE 480V MCC 221, CUBICLE 11FD | OPEN | 02-LVB-SWB-2211 | CLOSED
CRT AXS HEADER LOW POINT DRAIN | CRT AREA | CRT AREA | CLOSED | 01-VAXS200 | OPEN
CRT AXS HEADER LOW POINT STEAM TRAP OUTLET ISO | CRT AREA | PIPE RACK 1ST | CLOSED | 01-VAXS201 | OPEN
ST AXS HEADER LOW POINT TRAP BYPASS | ST BUILDING WEST- UPPER | U1 NORTH SIDE CONDENSATE RECIEVER TANK | CLOSED | 01-VAXS202 | CLOSED
HRSG LOW POINT AXS STEAM TRAP DRAIN | HRSG WEST - LOWER | U1 NORTH SIDE CONDENSATE RECIEVER TANK | OPEN | 01-VAXS203 | CLOSED
WATER TREATMENT BLDG LOAD PANELBOARD 480VAC | NO DATA | HRSG-2 ENCLSURE 480V MCC 221, CUBICLE 11FH | OPEN | 02-LVB-PPL-2211 | CLOSED
UNIT 2 TURBINE BUILDING NE PANELBOARD 480VAC | NO DATA | HRSG-2 ENCLSURE 480V MCC 221, CUBICLE 12FE | OPEN | 02-LVB-PPL-2215 | CLOSED
HRSG 2 PDC PANELBOARD 480VAC | NO DATA | HRSG-2 ENCLSURE 480V MCC 221, CUBICLE 12FH | OPEN | 02-LVB-PPL-2212 | CLOSED
AXS TO HP EVAP STEAM TRAP BYPASS | HRSG WEST - LOWER | HRSG WEST - LOWER | CLOSED | 01-VAXS289 | CLOSED
HRSG 2 TOP LEVEL WEST PANELBOARD 480VAC | NO DATA | HRSG-2 ENCLSURE 480V MCC 221, CUBICLE 13FJ | OPEN | 02-LVB-PPL-2213 | CLOSED
AXS TO HP EVAP STEAM TRAP ISO (DOWNSTREAM) | HRSG WEST - LOWER | HRSG WEST - LOWER | CLOSED | 01-VAXS290 | OPEN
STEAM TO HP EVAP DRAIN BEFORE STEAM TRAP | HRSG WEST - LOWER | HRSG WEST - LOWER | OPEN | 01-VAXS291 | CLOSED
FIT-BDN133 (HRSG BDN PMP DISCH FIT) ISO | HRSG NORTH - LOWER | HRSG NORTH - LOWER | CLOSED | 01-VBDN100 | OPEN
FIT-BDN133 (HRSG BDN PMP DISCH FIT) ISO | HRSG NORTH - LOWER | HRSG NORTH - LOWER | CLOSED | 01-VBDN101 | OPEN
HRSG BDN SUMP PUMP DISCH HEADER VENT | HRSG NORTH - LOWER | HRSG NORTH - LOWER | OPEN | 01-VBDN112 | CLOSED
UNIT 1 BDN PUMP B DISCHARGE CHECK | NO DATA | UNIT 1 HRSG SUMP | CLOSED | 01-VBDN119 | OPEN
UNIT 1 BDN PUMP A DISCHARGE CHECK | NO DATA | UNIT 1 HRSG SUMP | CLOSED | 01-VBDN120 | OPEN
HRSG 2 GRADE WEST XFMR 480-120/208VAC | NO DATA | HRSG-2 ENCLSURE 480V MCC 221, CUBICLE 14FC(L) | OPEN | 02-LVB-XFR-2211 | CLOSED
HRSG 2 TOP S HEAT TRACE XFMR 480-120/208VAC | NO DATA | HRSG-2 ENCLSURE 480V MCC 221, CUBICLE 14FC(R) | OPEN | 02-HTT-XFR-2211 | CLOSED
UNIT 2 BRIDGE CRANE | NO DATA | HRSG-2 ENCLSURE 480V MCC 221, CUBICLE 15FF(R) | OPEN | 02-CTG-CRN-01 | CLOSED
HRSG BDN SUMP PUMP (B) DISH ISO | HRSG NORTH - LOWER | HRSG NORTH - LOWER | CLOSED | 01-VBDN123 | OPEN
WATER TREATMENT PANELBOARD 480VAC | NO DATA | HRSG-2 ENCLSURE 480V MCC 221, CUBICLE 16FM | OPEN | 02-LVB-PPL-2214 | CLOSED
ACC 02 SUS XFMR 01 | NO DATA | MVB SWITHCGEAR 1, CUBICLE 04A | OPEN | 02-MVA-XFR-14 | CLOSED
ACC 02 SUS XFMR 03 | NO DATA | MVB SWITHCGEAR 1, CUBICLE 04B | OPEN | 02-MVA-XFR-16 | CLOSED
ACC 02 SUS XFMR 02 | NO DATA | MVB SWITHCGEAR 2, CUBICLE 13B | OPEN | 02-MVA-XFR-24 | CLOSED
HRSG BDN SUMP PUMP (A) DISH ISO | HRSG NORTH - LOWER | HRSG NORTH - LOWER | CLOSED | 01-VBDN124 | OPEN
ACC 02 SUS XFMR 04 | NO DATA | MVB SWITHCGEAR 2, CUBICLE 14B | OPEN | 02-MVA-XFR-26 | CLOSED
UNIT 2 125VDC BATTERY CHARGER A | NO DATA | MEDIUM VOLTAGE | OPEN | 02-LVE-CHG-01ABR16 | CLOSED
THROTTLING VALVE | NO DATA | NO DATA | Not Applicable. | 01-VBDN802 | no data
U2 BOP ESS SWITCHBOARD | NO DATA | MV BLDG, 02-LVB-SWG-27, CUBICLE07A | OPEN | 02-LVB-SWB-271 | CLOSED
THROTTLING VALVE | NO DATA | NO DATA | Not Applicable. | 01-VBDN805 | no data
HRSG 02 SUS XFMR 01 | NO DATA | MVB SWITHCGEAR 1, CUBICLE 06B | OPEN | 02-MVA-XFR-12 | CLOSED
BFP "A" IP FW DISCHARGE MOV EQUALIZING VALVE | NO DATA | PIPE RACK 1ST | Not Applicable. | 01-VBFV | no data
HRSG 02 SUS XFMR 02 | NO DATA | MVB SWITHCGEAR 2, CUBICLE 12B | OPEN | 02-MVA-XFR-22 | CLOSED
BFP "A" HP FW DISCHARGE VENT (2) VALVES | NO DATA | PIPE RACK 1ST | Not Applicable. | 01-VBFV189 | CLOSED
U2 BATTERY CHARGER "B" 125VDC OUTPUT | NO DATA | MVB, CAB 02-LVE-CHG-01B | OPEN | 02-LVE-CHG-01BQ011 | CLOSED
BFP "A" HP FW DISCHARGE VENT (2) VALVES | NO DATA | PIPE RACK 1ST | Not Applicable. | 01-VBFV190 | CLOSED
FGPH RETURN TO CRT VENT ROOT | PIPE RACK 2ND LEVEL | PIPE RACK 2ND LEVEL | OPEN | 02-VBFW601 | CLOSED
02-PDI-BFW401 (FGPH STARTUP HX DP) ISO | PIPE RACK 1ST LEVEL | PIPE RACK 1ST LEVEL | CLOSED | 02-VBFW933 | OPEN
LP SPARGING STEAM STRAINER |  | NO DATA | Not Applicable. | 02-YTSHLS995 | no data
02-PDI-BFW401 (FGPH STARTUP HX DP) ISO | PIPE RACK 1ST LEVEL | PIPE RACK 1ST LEVEL | CLOSED | 02-VBFW934 | OPEN
0X-1"-INA-8006 DRAIN BALL VALVE | NO DATA | NO DATA | Not Applicable. | 02-VINA801 | no data
2 VALVE MANIFOLD | NO DATA | NO DATA | Not Applicable. | 02-SP-102 | no data
2 VALVE MANIFOLD | NO DATA | NO DATA | Not Applicable. | 02-SP-804 | no data
02-PDI-BFW401 (FGPH STARTUP HX DP) ISO | PIPE RACK 1ST LEVEL | PIPE RACK 1ST LEVEL | CLOSED | 02-VBFW935 | OPEN
02-PDI-BFW401 (FGPH STARTUP HX DP) ISO | PIPE RACK 1ST LEVEL | PIPE RACK 1ST LEVEL | CLOSED | 02-VBFW936 | OPEN
AIR BLEED VALVE-ROW 1 | NO DATA | NO DATA | Not Applicable. | 02-SOV-CND-814 | no data
AIR BLEED VALVE-ROW 2 | NO DATA | NO DATA | Not Applicable. | 02-SOV-CND-815 | no data
ECA A PURGE AIR SUPPLY | Location Is Not Defined | ECA COMPRESSOR | CLOSED | 02-VINA118 | CLOSED
AMMONIA LINE FLOW CONTROL VALVE # 1 | NO DATA | NO DATA | Not Applicable. | 02-FCV-AQA-803 | no data
ANTI CAVITATION VALVE | NO DATA | NO DATA | Not Applicable. | 02-ARM-V-884 | no data
ANTI CAVITATION VALVE | NO DATA | NO DATA | Not Applicable. | 02-ARM-V-891 | no data
ANTI CAVITATION VALVE | NO DATA | NO DATA | Not Applicable. | 02-ARM-V-899 | no data
ANTI CAVITATION VALVE | NO DATA | NO DATA | Not Applicable. | 02-ARM-V-907 | no data
BFP "A" HP FW DISCHARGE DRAIN (2) VALVES | NO DATA | PIPE RACK 1ST | Not Applicable. | 01-VBFV192 | CLOSED
BFP "A" HP FW DISCHARGE DRAIN (2) VALVES | NO DATA | PIPE RACK 1ST | Not Applicable. | 01-VBFV193 | CLOSED
BFP "A" HP FW DISCHARGE ISO | NO DATA | PIPE RACK 1ST | Not Applicable. | 01-VBFV271 | OPEN
TCA FW TO CRT BEFORE CV ISO | NO DATA | CRT | CLOSED | 01-VBFW | OPEN
ANTI CAVITATION VALVE | NO DATA | NO DATA | Not Applicable. | 02-ARM-V-915 | no data
BACKPRESSURE TRANS. | NO DATA | NO DATA | Not Applicable. | 02-IV-CND-722-A | no data
HRH TERM ATTEMP UPSTREAM DRAIN BLOCK | PIPE RACK 2ND LEVEL | PIPE RACK 2ND LEVEL | OPEN | 01-VBFW103 | CLOSED
FGPH STARTUP HX VENT BLOCK | PIPE RACK 1ST LEVEL | PIPE RACK 1ST LEVEL | OPEN | 01-VBFW110 | CLOSED
IP FW TO HP BYPASS FIT-BFW714A LO ROOT | PIPE RACK 3RD LEVEL | PIPE RACK 3RD | CLOSED | 01-VBFW112 | OPEN
IP FW TO HP BYPASS FIT-BFW714A HI ROOT | PIPE RACK 3RD LEVEL | PIPE RACK 3RD | CLOSED | 01-VBFW114 | OPEN
DRAIN AFTER HP COLD FILL ISO | PIPE RACK 1ST LEVEL | PIPE RACK 1ST LEVEL | OPEN | 01-VBFW116 | CLOSED
FGPH STARTUP HX VENT ROOT | PIPE RACK 1ST LEVEL | PIPE RACK 1ST LEVEL | OPEN | 01-VBFW117 | CLOSED
FGPH STARTUP HX DRAIN ROOT | PIPE RACK 1ST LEVEL | PIPE RACK 1ST LEVEL | OPEN | 01-VBFW120 | CLOSED
FGPH STARTUP HX DRAIN BLOCK | PIPE RACK 1ST LEVEL | PIPE RACK 1ST LEVEL | OPEN | 01-VBFW121 | CLOSED
CONDENSATE TO IP COLD FILL DRAIN | PIPE RACK 1ST LEVEL | PIPE RACK 1ST LEVEL | OPEN | 01-VBFW123 | CLOSED
IP FW TO HP BYPASS FIT-BFW714B LO ROOT | PIPE RACK 3RD LEVEL | PIPE RACK 3RD | CLOSED | 01-VBFW124 | OPEN
IP FW TO HP BYPASS FIT-BFW714B LO BLOCK | PIPE RACK 3RD LEVEL | PIPE RACK 3RD | CLOSED | 01-VBFW125 | OPEN
IP FW TO HP BYPASS FIT-BFW714B HI ROOT | PIPE RACK 3RD LEVEL | PIPE RACK 3RD | CLOSED | 01-VBFW126 | OPEN
IP FW TO HP BYPASS FIT-BFW714B HI BLOCK | PIPE RACK 3RD LEVEL | PIPE RACK 3RD | CLOSED | 01-VBFW127 | OPEN
BFP SUCTION PIT-BFW102 ISO | PIPE RACK 1ST LEVEL | PIPE RACK 1ST | CLOSED | 01-VBFW132 | OPEN
BFP "A" HP FW RECIRC DRAIN BLOCK | PIPE RACK 1ST LEVEL | PIPE RACK 1ST LEVEL | OPEN | 01-VBFW138 | CLOSED
BFP "A" HP FW RECIRC DRAIN ROOT | PIPE RACK 1ST LEVEL | PIPE RACK 1ST LEVEL | OPEN | 01-VBFW139 | CLOSED
CRH TO AUX ATTEMP FIT-BFW-741 ISO ROOT(HI) | PIPE RACK 3RD LEVEL | PIPE RACK 3RD LEVEL | CLOSED | 01-VBFW140 | OPEN
CRH TO AUX ATTEMP FIT-BFW-753 ISO BLOCK(HI) | PIPE RACK 3RD LEVEL | PIPE RACK 3RD LEVEL | CLOSED | 01-VBFW141 | OPEN
CRH TO AUX ATTEMP FIT-BFW-741 ISO ROOT(LO) | PIPE RACK 3RD LEVEL | PIPE RACK 3RD LEVEL | CLOSED | 01-VBFW142 | OPEN
CRH TO AUX ATTEMP FIT-BFW-741 ISO BLOCK(LO) | PIPE RACK 3RD LEVEL | PIPE RACK 3RD LEVEL | CLOSED | 01-VBFW143 | OPEN
BFP "A" HP FW RECIRC VENT BLOCK | PIPE RACK 2ND LEVEL | PIPE RACK 2ND LEVEL | OPEN | 01-VBFW147 | CLOSED
IP FEEDWATER TO CRH SPRAY SUPPLY CHECK VALVE | NO DATA | UNIT 1 PIPERACK DECK 1ST LEVEL | CLOSED | 01-VBFW148 | OPEN
BFP SUCTION HEADER DRAIN | PIPE RACK 1ST LEVEL | PIPE RACK 1ST | OPEN | 01-VBFW149 | CLOSED
BFP "A" HP FW RECIRC VENT ROOT | PIPE RACK 2ND LEVEL | PIPE RACK 2ND LEVEL | OPEN | 01-VBFW150 | CLOSED
BACKPRESSURE TRANS. | NO DATA | NO DATA | Not Applicable. | 02-IV-CND-722-B | no data
BACKPRESSURE TRANS. | NO DATA | NO DATA | Not Applicable. | 02-IV-CND-722-C | no data
BLOW DOWN TANK CHECK | NO DATA | NO DATA | Not Applicable. | 02-VHBD906 | no data
BLOWDOWN TANK COOLING WATER CONTROL VALVE | NO DATA | NO DATA | Not Applicable. | 02-TCVHBD901 | no data
BLOWDOWN TANK LEVEL GAUGE DRAIN | NO DATA | NO DATA | Not Applicable. | 02-VHBD902 | no data
BLOWDOWN TANK LEVEL GAUGE DRAIN | NO DATA | NO DATA | Not Applicable. | 02-VHBD903 | no data
BLOWDOWN TANK LEVEL GAUGE ISOLATION | NO DATA | NO DATA | Not Applicable. | 02-VHBD803 | no data
BLOWDOWN TANK LEVEL GAUGE ISOLATION | NO DATA | NO DATA | Not Applicable. | 02-VHBD804 | no data
BLOWDOWN TANK LEVEL TRANSMITTER ISOLATION | NO DATA | NO DATA | Not Applicable. | 02-VHBD805 | no data
BLOWDOWN TANK LEVEL TRANSMITTER ISOLATION | NO DATA | NO DATA | Not Applicable. | 02-VHBD806 | no data
BLOWDOWN TANK PRESSURE INDICATOR ISOLATION | NO DATA | NO DATA | Not Applicable. | 02-VHBD801 | no data
BLOWDOWN TANK PRESSURE TRANSMITTER ISOLATION | NO DATA | NO DATA | Not Applicable. | 02-VHBD802 | no data
BRANCH VALVE | NO DATA | NO DATA | Not Applicable. | 02-V-CND-983A | no data
BRANCH VALVE | NO DATA | NO DATA | Not Applicable. | 02-V-CND-983B | no data
BRANCH VALVE | NO DATA | NO DATA | Not Applicable. | 02-V-CND-983C | no data
BRANCH VALVE | NO DATA | NO DATA | Not Applicable. | 02-V-CND-983D | no data
BRANCH VALVE | NO DATA | NO DATA | Not Applicable. | 02-V-CND-983E | no data
BURNER COOLING AIR DRAIN | NO DATA | NO DATA | Not Applicable. | 02-VHEH915 | no data
BURNER INSTRUMENT AIR DRAIN | NO DATA | NO DATA | Not Applicable. | 02-VHEH914 | no data
BURNER MAIN FUEL LINE DRAIN | NO DATA | NO DATA | Not Applicable. | 02-VHEH912 | no data
BURNER PILOT FUEL LINE DRAIN | NO DATA | NO DATA | Not Applicable. | 02-VHEH913 | no data
CHECK VALVE | NO DATA | NO DATA | Not Applicable. | 02-VPDR802 | no data
CMV STEAM LEAK DRAIN VALVE | NO DATA | NO DATA | Not Applicable. | 02M02M30AA102 | no data
CMV SEAT DRAIN MOV | NO DATA | NO DATA | Not Applicable. | 02L01AA901 | no data
CND SYSTEM EMERGENCY DUMP VALVE | HRSG NORTH - LOWER | NO DATA | CLOSED | 02-YV-CND441 | OPEN
COLD REHEAT RETURN PRESSURE INDICATOR ISOLATION | NO DATA | NO DATA | Not Applicable. | 02-VHRS805 | no data
FGPH FW INLET HEADER VENT BLOCK | HRSG WEST - LOWER | HRSG WEST - LOWER | OPEN | 01-VBFW153 | CLOSED
BFP SUCTION STRAINER DPIT-BFW101 HI | PIPE RACK 1ST LEVEL | PIPE RACK 1ST | CLOSED | 01-VBFW154 | OPEN
BFP SUCTION STRAINER DPIT-BFW101 LO | PIPE RACK 1ST LEVEL | PIPE RACK 1ST | CLOSED | 01-VBFW155 | OPEN
CRH TO AUX ATTEMP FIT-BFW-741 ISO BLOCK(HI) | PIPE RACK 3RD LEVEL | PIPE RACK 3RD LEVEL | CLOSED | 01-VBFW156 | OPEN
CRH TO AUX ATTEMP FIT-BFW-741 ISO ROOT(LO) | PIPE RACK 3RD LEVEL | PIPE RACK 3RD LEVEL | CLOSED | 01-VBFW157 | OPEN
IP FEEDWATER TO CRH SPRAY SUPPLY CHECK VALVE | NO DATA | UNIT 1 PIPERACK DECK 3RD LEVEL | CLOSED | 01-VBFW164 | OPEN
BFP A IP DISCHARGE CHECK | NO DATA | UNIT 1 PIPERACK DECK 1ST LEVEL | CLOSED | 01-VBFW167 | OPEN
BFP "B" IP DISC PIT-BFW175 ISO ROOT | PIPE RACK 1ST LEVEL | PIPE RACK 1ST | CLOSED | 01-VBFW170 | OPEN
BFP "B" IP DISC PIT-BFW175 ISO BLOCK | PIPE RACK 1ST LEVEL | PIPE RACK 1ST | CLOSED | 01-VBFW171 | OPEN
COLD REHEAT RETURN PRESSURE INDICATOR ISOLATION | NO DATA | NO DATA | Not Applicable. | 02-VHRS806 | no data
COND. TANK LEVEL TRANS. | NO DATA | NO DATA | Not Applicable. | 02-IV-CND-863A | no data
COND. TANK LEVEL TRANS. | NO DATA | NO DATA | Not Applicable. | 02-IV-CND-863B | no data
COND. TANK LEVEL TRANS. | NO DATA | NO DATA | Not Applicable. | 02-IV-CND-863C | no data
BFP B IP DISCHARGE CHECK | NO DATA | UNIT 1 PIPERACK DECK 1ST LEVEL | OPEN | 01-VBFW174 | CLOSED
BFP "B" HP DISC PIT-BFW165 ISO ROOT | PIPE RACK 1ST LEVEL | PIPE RACK 1ST | CLOSED | 01-VBFW177 | OPEN
BFP "B" HP DISC PIT-BFW165 ISO BLOCK | PIPE RACK 1ST LEVEL | PIPE RACK 1ST | CLOSED | 01-VBFW178 | OPEN
BFP "B" SUCTION PIT-BFW151C ISO | HRSG WEST - LOWER | BFP ENCLOSURE | CLOSED | 01-VBFW180F | OPEN
BFP "A" HP FW FLOW FIT-BFW141B ISO ROOT HI | PIPE RACK 1ST LEVEL | PIPE RACK 1ST LEVEL | CLOSED | 01-VBFW181 | OPEN
COND. TANK LEVEL TRANS. | NO DATA | NO DATA | Not Applicable. | 02-IV-CND-863D | no data
COND. TANK LEVEL TRANS. | NO DATA | NO DATA | Not Applicable. | 02-IV-CND-863E | no data
COND. TANK LEVEL TRANS. | NO DATA | NO DATA | Not Applicable. | 02-IV-CND-863F | no data
COND.TANK LEVEL INDICATE | NO DATA | NO DATA | Not Applicable. | 02-IV-CND-864A | no data
COND.TANK LEVEL INDICATE | NO DATA | NO DATA | Not Applicable. | 02-IV-CND-864B | no data
BFP "A" HP FW FLOW FIT-BFW141B ISO BLOCK HI | PIPE RACK 1ST LEVEL | PIPE RACK 1ST LEVEL | CLOSED | 01-VBFW182 | OPEN
BFP "A" HP FW FLOW FIT-BFW141A ISO ROOT HI | PIPE RACK 1ST LEVEL | PIPE RACK 1ST LEVEL | CLOSED | 01-VBFW183 | OPEN
BFP "A" HP FW FLOW FIT-BFW141A ISO BLOCK HI | PIPE RACK 1ST LEVEL | PIPE RACK 1ST LEVEL | CLOSED | 01-VBFW184 | OPEN
CONDENSATE TANK PRESS. TRANSM | NO DATA | NO DATA | Not Applicable. | 02-IV-CND-867A | no data
BFP "A" HP FW FLOW FIT-BFW141A ISO ROOT LO | PIPE RACK 1ST LEVEL | PIPE RACK 1ST LEVEL | CLOSED | 01-VBFW185 | OPEN
CONDENSATE TANK PRESS. TRANSM | NO DATA | NO DATA | Not Applicable. | 02-IV-CND-867B | no data
BFP "A" HP FW FLOW FIT-BFW141A ISO BLOCK LO | PIPE RACK 1ST LEVEL | PIPE RACK 1ST LEVEL | CLOSED | 01-VBFW186 | OPEN
CONDENSATE TANK PRESS. TRANSM | NO DATA | NO DATA | Not Applicable. | 02-IV-CND-867C | no data
BFP "A" HP FW FLOW FIT-BFW141A ISO ROOT LO | PIPE RACK 1ST LEVEL | PIPE RACK 1ST LEVEL | CLOSED | 01-VBFW187 | OPEN
BFP "A" HP FW FLOW FIT-BFW141B ISO BLOCK LO | PIPE RACK 1ST LEVEL | PIPE RACK 1ST LEVEL | CLOSED | 01-VBFW188 | OPEN
BFP A HP FEEDWATER DISCHARGE CHECK | NO DATA | UNIT 1 PIPERACK DECK 1ST LEVEL | CLOSED | 01-VBFW191 | OPEN
HP BFW FILL FROM CONDENSATE CHECK | NO DATA | UNIT 1 PIPERACK DECK 1ST LEVEL | CLOSED | 01-VBFW196 | OPEN
HP FW TO ECON PIT-BFW201 ROOT ISO | PIPE RACK 1ST LEVEL | PIPE RACK 1ST LEVEL | CLOSED | 01-VBFW199 | OPEN
HP FW TO ECON PIT-BFW201 BLOCK ISO | PIPE RACK 1ST LEVEL | PIPE RACK 1ST LEVEL | CLOSED | 01-VBFW200 | OPEN
BFP "B" HP FW RECIRC VENT BLOCK | PIPE RACK 2ND LEVEL | PIPE RACK 2ND LEVEL | OPEN | 01-VBFW209 | CLOSED
BFP "B" HP FW RECIRC VENT ROOT | PIPE RACK 2ND LEVEL | PIPE RACK 2ND LEVEL | OPEN | 01-VBFW210 | CLOSED
FW TO HP INTERSTAGE ATEMPERATOR DRAIN ROOT | HRSG WEST - LOWER | HRSG WEST LANDING | OPEN | 01-VBFW211 | CLOSED
CONDENSER EMERGENCY MAKEUP ON/OFF | CRT Deck | CRT Deck | CLOSED | 02-YV-DWS719 | OPEN
FW TO HP INTERSTAGE ATEMPERATOR DRAIN BLOCK | HRSG WEST - LOWER | HRSG WEST LANDING | OPEN | 01-VBFW212 | CLOSED
CRH TO AUX ATTEMP TCV BLOCK AOV (HIGH FLOW) | PIPE RACK 3RD LEVEL | PIPE RACK 3RD LEVEL | CLOSED | 02-YV-BFW757 | OPEN
BFP "A" HP FW RECIRC VENT AFTER STRAINER ROOT | CRT AREA | CRT AREA | OPEN | 01-VBFW213 | CLOSED
BFP "A" HP FW RECIRC VENT AFTER STRAINER BLOCK | CRT AREA | CRT AREA | OPEN | 01-VBFW214 | CLOSED
CRH TO AUX ATTEMP TCV BLOCK AOV (LOW FLOW) | PIPE RACK 3RD LEVEL | PIPE RACK 3RD LEVEL | CLOSED | 02-YV-BFW745 | OPEN
CRH Ventilator Attemperator Block Valve | Location Is Not Defined | ST BUILDING WEST- UPPER | CLOSED | 02-YV-CND705 | OPEN
BFP "A" HP FW FLOW FIT-BFW181B ISO ROOT HI | PIPE RACK 1ST LEVEL | PIPE RACK 1ST LEVEL | CLOSED | 01-VBFW219 | OPEN
BFP "A" HP FW FLOW FIT-BFW181B ISO BLOCK HI | PIPE RACK 1ST LEVEL | PIPE RACK 1ST LEVEL | CLOSED | 01-VBFW220 | OPEN
BFP "A" HP FW FLOW FIT-BFW181A ISO ROOT HI | PIPE RACK 1ST LEVEL | PIPE RACK 1ST LEVEL | CLOSED | 01-VBFW221 | OPEN
BFP "A" HP FW FLOW FIT-BFW181A ISO BLOCK HI | PIPE RACK 1ST LEVEL | PIPE RACK 1ST LEVEL | CLOSED | 01-VBFW222 | OPEN
BFP "A" HP FW FLOW FIT-BFW181A ISO ROOT LO | PIPE RACK 1ST LEVEL | PIPE RACK 1ST LEVEL | CLOSED | 01-VBFW223 | OPEN
BFP "A" HP FW FLOW FIT-BFW181A ISO BLOCK LO | PIPE RACK 1ST LEVEL | PIPE RACK 1ST LEVEL | CLOSED | 01-VBFW224 | OPEN
CRV SEAT DRAIN MOTOR VALVE | NO DATA | NO DATA | Not Applicable. | 02L04AA901 | no data
TCA COOLING WATER SHUTOFF VALVE (B) | PIPE RACK 1ST LEVEL | PIPE RACK 1ST LEVEL | CLOSED | 02-YV-BFW319 | OPEN
DA MOTIVE STEAM ISOLATION | NO DATA | NO DATA | Not Applicable. | 02-YV-ARM-880COP | no data
DA MOTIVE STEAM PRESS. IND. | NO DATA | NO DATA | Not Applicable. | 02-IV-ARM-880 | no data
DEAERATOR PRESSURE IND. | NO DATA | NO DATA | Not Applicable. | 02-IV-CND-868 | no data
DEAERATOR VENT ISO | NO DATA | NO DATA | Not Applicable. | 02-VHLS831 | no data
DEAERATOR VENT ISO | NO DATA | NO DATA | Not Applicable. | 02-VHLS834 | no data
DIFFERENTIAL PRESSURE SWITCH-ROW 1 | NO DATA | NO DATA | Not Applicable. | 02-IV-CND-814 | no data
DIFFERENTIAL PRESSURE SWITCH-ROW 2 | NO DATA | NO DATA | Not Applicable. | 02-IV-CND-815- | no data
DISCHARGE CHECK VALVE | NO DATA | NO DATA | Not Applicable. | 02-ARM-V-889A | no data
REHEAT INTERSTAGE ATTEMPERATOR CONTROL VALVE | NO DATA | NO DATA | Not Applicable. | 02-TCVHRS901 | no data
DISCHARGE CHECK VALVE | NO DATA | NO DATA | Not Applicable. | 02-ARM-V-896A | no data
DISCHARGE CHECK VALVE | NO DATA | NO DATA | Not Applicable. | 02-ARM-V-904A | no data
DISCHARGE CHECK VALVE | NO DATA | NO DATA | Not Applicable. | 02-ARM-V-912A | no data
DISCHARGE CHECK VALVE | NO DATA | NO DATA | Not Applicable. | 02-ARM-V-920A | no data
DP TRANSMITTER HIGH SIDE STOP VALVE | NO DATA | NO DATA | Not Applicable. | 02-V-BUR827 | OPEN
DP TRANSMITTER LOW SIDE STOP VALVE | NO DATA | NO DATA | Not Applicable. | 02-V-BUR828 | OPEN
DRAIN AFTER FLOW CONTROL VALVE | NO DATA | NO DATA | Not Applicable. | 02-FG-V-0942 | CLOSED
DRAIN AFTER STOP VALVE | NO DATA | NO DATA | Not Applicable. | 02-V-BUR845 | CLOSED
FLASH PIPE SILINCER DRAIN | HRSG EAST- LOWER | HRSG EAST- LOWER UNDER GRATING | OPEN | 02-VCTP102 | CLOSED
DRAIN ISOLATION | NO DATA | NO DATA | OPEN | 02-VCTP120 | CLOSED
FLASH PIPE LOOP SEAL DRAIN | HRSG EAST- LOWER | HRSG EAST- LOWER UNDER GRATING | OPEN | 02-VCTP146 | CLOSED
DRAIN ISOLATION | NO DATA | NO DATA | OPEN | 02-VCTP179 | CLOSED
DRAIN ISOLATION | NO DATA | NO DATA | OPEN | 02-VCTP180 | CLOSED
DRAIN ISOLATION | NO DATA | NO DATA | OPEN | 02-VCTP181 | CLOSED
DRAIN ISOLATION | NO DATA | NO DATA | OPEN | 02-VCTP182 | CLOSED
DRAIN ISOLATION | NO DATA | NO DATA | OPEN | 02-VCTP183 | CLOSED
GLAND STEAM PSV DRAIN ISOLATION | ST BUILDING WEST- LOWER | ST BUILDING WEST- LOWER | OPEN | 02-VSTP138 | CLOSED
BFP "A" HP FW FLOW FIT-BFW181B ISO ROOT LO | PIPE RACK 1ST LEVEL | PIPE RACK 1ST LEVEL | CLOSED | 01-VBFW225 | OPEN
GS CONDENSER DRAIN ISOLATION | ST BUILDING WEST- LOWER | ST BUILDING WEST- LOWER | OPEN | 02-VSTP145 | CLOSED
DRAIN ON STOP VALVE YV-922 | NO DATA | NO DATA | Not Applicable. | 02-VFGS-YV-922 | CLOSED
BFP "A" HP FW FLOW FIT-BFW181B ISO BLOCK LO | PIPE RACK 1ST LEVEL | PIPE RACK 1ST LEVEL | CLOSED | 01-VBFW226 | OPEN
FGPH LEVEL SWITCH VESSEL 2 | NO DATA | FGPH | Not Applicable. | 01-VBFW2278 | OPEN
HP FEEDWATER VENT | NO DATA | UNIT 1 PIPERACK DECK 1ST LEVEL | OPEN | 01-VBFW229 | CLOSED
DRAIN POT LEVEL TRANS. | NO DATA | NO DATA | Not Applicable. | 02-IV-CND-811-A | no data
HP TERM ATTEMP DOWNSTREAM FW DRAIN ROOT | PIPE RACK 3RD LEVEL | PIPE RACK 3RD LEVEL | OPEN | 01-VBFW240 | CLOSED
DRAIN POT LEVEL TRANS. | NO DATA | NO DATA | Not Applicable. | 02-IV-CND-811-B | no data
HP TERM ATTEMP DOWNSTREAM FW DRAIN BLOCK | PIPE RACK 3RD LEVEL | PIPE RACK 3RD LEVEL | OPEN | 01-VBFW241 | CLOSED
DRAIN POT LEVEL TRANS. | NO DATA | NO DATA | Not Applicable. | 02-IV-CND-811-C | no data
DRAIN POT LEVEL TRANS. | NO DATA | NO DATA | Not Applicable. | 02-IV-CND-811-D | no data
DRAIN POT LEVEL TRANS. | NO DATA | NO DATA | Not Applicable. | 02-IV-CND-811-E | no data
HP TERM ATEMP STR HI SIDE PDIT-BFW701 ROOT ISO | PIPE RACK 1ST LEVEL | PIPE RACK 1ST | CLOSED | 01-VBFW242 | OPEN
DRAIN POT LEVEL TRANS. | NO DATA | NO DATA | Not Applicable. | 02-IV-CND-811-F | no data
DRAIN TRAP-ROW 2 | NO DATA | NO DATA | Not Applicable. | 02-TRP-CND-815 | no data
DRAIN TRAP-ROW I | NO DATA | NO DATA | Not Applicable. | 02-TRP-CND-814 | no data
DRAIN VALVE | NO DATA | NO DATA | Not Applicable. | 02-VPDR807 | no data
DUCT BURNER HEADER DRAIN | NO DATA | NO DATA | Not Applicable. | 02-V-BUR846 | CLOSED
ECA COOLER LOOP RETURN AUTOMATIC ISOLATION | HRSG EAST- LOWER | ECA COOLER AREA | CLOSED | 02-YV-CND571 | OPEN
ECA/2C CONDENSATE SUPPLY CV | HRSG EAST- LOWER | HRSG EAST- LOWER | CLOSED | 02-YV-CND509 | OPEN
EXHAUST GAS SCR-BLW-01A DRAIN VALVE | NO DATA | NO DATA | Not Applicable. | 02-VSCR01A | no data
EXHAUST GAS SCR-BLW-01A INLET | NO DATA | NO DATA | Not Applicable. | 02-YV-SCR-805A | no data
EXHAUST GAS SCR-BLW-01A OUTLET | NO DATA | NO DATA | Not Applicable. | 02-YV-SCR-806A | no data
EXHAUST GAS SCR-BLW-01B DRAIN VALVE | NO DATA | NO DATA | Not Applicable. | 02-VSCR01B | no data
EXHAUST GAS SCR-BLW-01B INLET | NO DATA | NO DATA | Not Applicable. | 02-YV-SCR-805B | no data
EXHAUST GAS SCR-BLW-01B OUTLET | NO DATA | NO DATA | Not Applicable. | 02-YV-SCR-806B | no data
EXHAUST GAS SCR-HTR-01A INLET | NO DATA | NO DATA | Not Applicable. | 02-YV-SCR-801A | no data
EXHAUST GAS SCR-HTR-01A OUTLET | NO DATA | NO DATA | Not Applicable. | 02-YV-SCR-803A | no data
EXHAUST GAS SCR-HTR-01B INLET | NO DATA | NO DATA | Not Applicable. | 02-YV-SCR-801B | no data
HP TERM ATEMP STR HI SIDE PDIT-BFW701 BLOCK ISO | PIPE RACK 1ST LEVEL | PIPE RACK 1ST | CLOSED | 01-VBFW243 | OPEN
HP TERM ATEMP STR LO SIDE PDIT-BFW701 BLOCK ISO | PIPE RACK 1ST LEVEL | PIPE RACK 1ST | CLOSED | 01-VBFW244 | OPEN
HP TERM ATEMP STR LO SIDE PDIT-BFW701 ROOT ISO | PIPE RACK 1ST LEVEL | PIPE RACK 1ST | CLOSED | 01-VBFW245 | OPEN
01-PDI-BFW243 ISO ROOT (IP FW STRAINER DP) | PIPE RACK 1ST LEVEL | PIPE RACK 1ST LEVEL | CLOSED | 01-VBFW250 | OPEN
01-PDI-BFW243 ISO BLOCK (IP FW STRAINER DP) | PIPE RACK 1ST LEVEL | PIPE RACK 1ST LEVEL | CLOSED | 01-VBFW251 | OPEN
EXHAUST GAS SCR-HTR-01B OUTLET | NO DATA | NO DATA | Not Applicable. | 02-YV-SCR-803B | no data
EXHAUST GS 0X-16"-SCR8003-4"H DRAIN VALVE | NO DATA | NO DATA | Not Applicable. | 02-VSCR804 | no data
01-PDI-BFW243 ISO ROOT (IP FW STRAINER DP) | PIPE RACK 1ST LEVEL | PIPE RACK 1ST LEVEL | CLOSED | 01-VBFW252 | OPEN
01-PDI-BFW243 ISO BLOCK (IP FW STRAINER DP) | PIPE RACK 1ST LEVEL | PIPE RACK 1ST LEVEL | CLOSED | 01-VBFW253 | OPEN
EXHAUST SIDE CO CATALYST 1 PRESSURE TRASMITTER ISOLATION | NO DATA | NO DATA | Not Applicable. | 02-VHEH904 | no data
01-PDI-BFW186 BFP A MIN FLOW TO CRT STR DP ISO BLOCK HI | CRT AREA | CRT AREA | CLOSED | 01-VBFW254 | OPEN
01-PDI-BFW186 BFP A MIN FLOW TO CRT STR DP ISO ROOT HI | CRT AREA | CRT AREA | CLOSED | 01-VBFW255 | OPEN
EXHAUST SIDE CO CATALYST 1 PRESSURE TRASMITTER ISOLATION | NO DATA | NO DATA | Not Applicable. | 02-VHEH905 | no data
EXHAUST SIDE CO CATALYST 2 PRESSURE TRASMITTER ISOLATION | NO DATA | NO DATA | Not Applicable. | 02-VHEH906 | no data
01-PDI-BFW186 BFP A MIN FLOW TO CRT STR DP ISO BLOCK LO | CRT AREA | CRT AREA | CLOSED | 01-VBFW256 | OPEN
EXHAUST SIDE CO CATALYST 2 PRESSURE TRASMITTER ISOLATION | NO DATA | NO DATA | Not Applicable. | 02-VHEH907 | no data
EXHAUST SIDE INLET DUCT PRESSURE TRANSMITTER ISOLATION | NO DATA | NO DATA | Not Applicable. | 02-VHEH901 | no data
EXHAUST SIDE INLET DUCT PRESSURE TRANSMITTER ISOLATION | NO DATA | NO DATA | Not Applicable. | 02-VHEH902 | no data
01-PDI-BFW186 BFP A MIN FLOW TO CRT STR DP ISO ROOT LO | CRT AREA | CRT AREA | CLOSED | 01-VBFW257 | OPEN
01-PDI-BFW186 BFP B MIN FLOW TO CRT STR DP ISO BLOCK HI | CRT AREA | CRT AREA | CLOSED | 01-VBFW258 | OPEN
EXHAUST SIDE INLET DUCT PRESSURE TRANSMITTER ISOLATION | NO DATA | NO DATA | Not Applicable. | 02-VHEH903 | no data
EXHAUST SIDE SCR CATALYST PRESSURE TRASMITTER ISOLATION | NO DATA | NO DATA | Not Applicable. | 02-VHEH908 | no data
01-PDI-BFW186 BFP B MIN FLOW TO CRT STR DP ISO ROOT HI | CRT AREA | CRT AREA | CLOSED | 01-VBFW259 | OPEN
01-PDI-BFW186 BFP B MIN FLOW TO CRT STR DP ISO BLOCK LO | CRT AREA | CRT AREA | CLOSED | 01-VBFW260 | OPEN
EXHAUST SIDE SCR CATALYST PRESSURE TRASMITTER ISOLATION | NO DATA | NO DATA | Not Applicable. | 02-VHEH909 | no data
01-PDI-BFW186 BFP B MIN FLOW TO CRT STR DP ISO ROOT LO | CRT AREA | CRT AREA | CLOSED | 01-VBFW261 | OPEN
FAST ACTING SOLENOID VALVE FOR LP CONTROL VALVE DRAIN VALVE | NO DATA | NO DATA | Not Applicable. | 02MAY04AA902 | no data
FCV-AQA-803 ISOLATION BALL VALVE | NO DATA | NO DATA | Not Applicable. | 02-VINA809 | no data
FGPH FW IN PIT | NO DATA | FGPH | CLOSED | 01-VBFW262 | OPEN
BFP SUCTION FROM CONDENSATE CHECK VALVE | NO DATA | UNIT 1 PIPERACK DECK 1ST LEVEL | CLOSED | 01-VBFW263 | OPEN
BFP "B" RECIRC UPSTREAM DRAIN ROOT | PIPE RACK 1ST LEVEL | PIPE RACK 1ST LEVEL | OPEN | 01-VBFW267 | CLOSED
FGPH FW INLET LSHH-BFW431 ISO | HRSG WEST - LOWER | HRSG WEST - LOWER | CLOSED | 01-VBFW273 | OPEN
FGPH FW INLET LSHH-BFW431 ISO | HRSG WEST - LOWER | HRSG WEST - LOWER | CLOSED | 01-VBFW274 | OPEN
FGPH FW INLET SHUTOFF VALVE (B) | HRSG WEST - LOWER | HRSG WEST - LOWER | CLOSED | 02-YV-BFW419 | OPEN
FGPH FW INLET LSH-BFW431 ISO | HRSG WEST - LOWER | HRSG WEST - LOWER | CLOSED | 01-VBFW275 | OPEN
FGPH FW INLET LSH-BFW431 ISO | HRSG WEST - LOWER | HRSG WEST - LOWER | CLOSED | 01-VBFW276 | OPEN
FGPH FW OUTLET HEADER VENT BLOCK | HRSG WEST - LOWER | HRSG WEST - LOWER | OPEN | 01-VBFW277 | CLOSED
FGPH FW OUTLET LSHH-BFW441 ISO | HRSG WEST - LOWER | HRSG WEST - LOWER | CLOSED | 01-VBFW278 | OPEN
FGPH FW OUTLET LSHH-BFW441 ISO | HRSG WEST - LOWER | HRSG WEST - LOWER | CLOSED | 01-VBFW279 | OPEN
FGPH FW OUTLET LSH-BFW441 ISO | HRSG WEST - LOWER | HRSG WEST - LOWER | CLOSED | 01-VBFW280 | OPEN
FGPH FW OUTLET LSH-BFW441 ISO | HRSG WEST - LOWER | HRSG WEST - LOWER | CLOSED | 01-VBFW281 | OPEN
PIT-BFW439 (FGPH FW OUTLET PIT) ISO BLOCK | HRSG WEST - LOWER | HRSG WEST - LOWER | CLOSED | 01-VBFW282 | OPEN
FGPH VENT BLOCK | HRSG WEST - LOWER | HRSG WEST - LOWER | OPEN | 01-VBFW283 | CLOSED
FGPH FW IN PIT | NO DATA | FGPH | CLOSED | 01-VBFW284 | OPEN
FGPH NITROGEN CONNECTION (AFTER CV) | HRSG WEST - LOWER | HRSG WEST - LOWER | CLOSED | 01-VBFW285 | CLOSED
FGPH OUTLET SHUTOFF VALVE | HRSG WEST - LOWER | HRSG WEST - LOWER | CLOSED | 02-YV-BFW445 | OPEN
FGPH FW INLET SHUTOFF VALVE (A) | HRSG WEST - LOWER | HRSG WEST - LOWER | CLOSED | 02-YV-BFW409 | OPEN
SWS STATION ISO - ACC CLEANING SKID | ACC LOWER | ACC LOWER | CLOSED | 02-VSWS106 | CLOSED
FLAME SCANNER BLOWER DISCHARGE DRAIN VALVE | NO DATA | NO DATA | Not Applicable. | 02-V-BURXXX | CLOSED
FLAME SCANNER BLOWER DISCHARGE PRESSURE TRANSMITTER | NO DATA | NO DATA | Not Applicable. | 02-V-BUR955 | OPEN
FLAME SCANNER BLOWER DISCHARGE PRESSURE TRANSMITTER | NO DATA | NO DATA | Not Applicable. | 02-V-BUR956 | OPEN
FLOW METER ISO | NO DATA | NO DATA | Not Applicable. | 02-ARM-V-889B | no data
FLOW METER ISO | NO DATA | NO DATA | Not Applicable. | 02-ARM-V-896B | no data
FLOW METER ISO | NO DATA | NO DATA | Not Applicable. | 02-ARM-V-904B | no data
FLOW METER ISO | NO DATA | NO DATA | Not Applicable. | 02-ARM-V-912B | no data
FLOW METER ISO | NO DATA | NO DATA | Not Applicable. | 02-ARM-V-920B | no data
GAS COMPRESSOR "B" COMPRESSOR DISCHARGE PRESSURE TRANSMITER | NO DATA | NO DATA | Not Applicable. | 02-NODATA36 | OPEN
PDI-BFW435 (FGPH FW DP) ISO | HRSG WEST - LOWER | HRSG WEST - LOWER | CLOSED | 01-VBFW287 | OPEN
PDI-BFW435 (FGPH FW DP) ISO | HRSG WEST - LOWER | HRSG WEST - LOWER | CLOSED | 01-VBFW288 | OPEN
FGPH FW OUTLET HEADER DRAIN ROOT | HRSG WEST - LOWER | HRSG WEST - LOWER | OPEN | 01-VBFW289 | CLOSED
FGPH RETURN TO LP ECON DRAIN BLOCK | HRSG WEST - LOWER | HRSG WEST - LOWER | OPEN | 01-VBFW291 | CLOSED
PDI-BFW471 (FGPH RETURN TO CRT STRAINER DP) ISO | CRT AREA | CRT AREA | CLOSED | 01-VBFW293 | OPEN
01-FIT-BFW301A/B LS ISO (TCA BFW SUPPLY FLOW) | PIPE RACK 1ST LEVEL | PIPE RACK 1ST LEVEL | CLOSED | 01-VBFW295 | OPEN
01-FIT-BFW301C HS ISO (TCA BFW SUPPLY FLOW) | PIPE RACK 1ST LEVEL | PIPE RACK 1ST LEVEL | CLOSED | 01-VBFW296 | OPEN
01-FIT-BFW301C HS ISO (TCA BFW SUPPLY FLOW) | PIPE RACK 1ST LEVEL | PIPE RACK 1ST LEVEL | CLOSED | 01-VBFW297 | OPEN
GAS COMPRESSOR "B" COMPRESSOR INLET PRESSURE TRANSMITER | NO DATA | NO DATA | Not Applicable. | 02-NODATA37 | OPEN
GAS COMPRESSOR "B" FLOW METER HIGH SIDE ISOLATION | NO DATA | NO DATA | Not Applicable. | 02-NODATA38 | OPEN
01-FIT-BFW301C LS ISO (TCA BFW SUPPLY FLOW) | PIPE RACK 1ST LEVEL | PIPE RACK 1ST LEVEL | CLOSED | 01-VBFW298 | OPEN
01-FIT-BFW301C LS ISO (TCA BFW SUPPLY FLOW) | PIPE RACK 1ST LEVEL | PIPE RACK 1ST LEVEL | CLOSED | 01-VBFW299 | OPEN
GAS COMPRESSOR "B" FLOW METER LOW SIDE ISOLATION | NO DATA | NO DATA | Not Applicable. | 02-NODATA39 | OPEN
GAS COMPRESSOR "B" SEAL GAS SUPPLY FILTER DP TRANSMITTER HIGH SIDE | NO DATA | NO DATA | Not Applicable. | 02-NODATA40 | OPEN
01-PIT-BFW331A ISO (TCA FW OUTLET PIT) | PIPE RACK 1ST LEVEL | PIPE RACK 1ST LEVEL | CLOSED | 01-VBFW307 | OPEN
01-PIT-BFW331A ISO (TCA FW OUTLET PIT) | PIPE RACK 1ST LEVEL | PIPE RACK 1ST LEVEL | CLOSED | 01-VBFW308 | OPEN
GAS COMPRESSOR "B" SEAL GAS SUPPLY FILTER DP TRANSMITTER LOW SIDE | NO DATA | NO DATA | Not Applicable. | 02-NODATA41 | OPEN
GAS COMPRESSOR "B" SEAL VENT PRESSURE TRANSMITTER ISOLATION | NO DATA | NO DATA | Not Applicable. | 02-NODATA42 | OPEN
01-PIT-BFW331B ISO (TCA FW OUTLET PIT) | PIPE RACK 1ST LEVEL | PIPE RACK 1ST LEVEL | CLOSED | 01-VBFW309 | OPEN
01-PIT-BFW331B ISO (TCA FW OUTLET PIT) | PIPE RACK 1ST LEVEL | PIPE RACK 1ST LEVEL | CLOSED | 01-VBFW310 | OPEN
01-FIT-BFW339A HS ISO (TCA HRSG RETURN FLOW) | PIPE RACK 1ST LEVEL | PIPE RACK 1ST LEVEL | CLOSED | 01-VBFW311 | OPEN
01-FIT-BFW339A HS ISO (TCA HRSG RETURN FLOW) | PIPE RACK 1ST LEVEL | PIPE RACK 1ST LEVEL | CLOSED | 01-VBFW312 | OPEN
GAS COMPRESSOR "C" COMPRESSOR DISCHARGE PRESSURE TRANSMITER | NO DATA | NO DATA | Not Applicable. | 02-NODATA59 | OPEN
GAS COMPRESSOR "C" COMPRESSOR INLET PRESSURE TRANSMITER | NO DATA | NO DATA | Not Applicable. | 02-NODATA60 | OPEN
GAS COMPRESSOR "C" FLOW METER HIGH SIDE ISOLATION | NO DATA | NO DATA | Not Applicable. | 02-NODATA61 | OPEN
GAS COMPRESSOR "C" FLOW METER LOW SIDE ISOLATION | NO DATA | NO DATA | Not Applicable. | 02-NODATA62 | OPEN
01-FIT-BFW339A LS ISO (TCA HRSG RETURN FLOW) | PIPE RACK 1ST LEVEL | PIPE RACK 1ST LEVEL | CLOSED | 01-VBFW313 | OPEN
01-FIT-BFW339A LS ISO (TCA HRSG RETURN FLOW) | PIPE RACK 1ST LEVEL | PIPE RACK 1ST LEVEL | CLOSED | 01-VBFW314 | OPEN
01-FIT-BFW339B HS ISO (TCA HRSG RETURN FLOW) | PIPE RACK 1ST LEVEL | PIPE RACK 1ST LEVEL | CLOSED | 01-VBFW315 | OPEN
GAS COMPRESSOR "C" SEAL GAS SUPPLY FILTER DP TRANSMITTER HIGH SIDE | NO DATA | NO DATA | Not Applicable. | 02-NODATA63 | OPEN
GAS COMPRESSOR "C" SEAL GAS SUPPLY FILTER DP TRANSMITTER LOW SIDE | NO DATA | NO DATA | Not Applicable. | 02-NODATA64 | OPEN
GAS COMPRESSOR "C" SEAL VENT PRESSURE TRANSMITTER ISOLATION | NO DATA | NO DATA | Not Applicable. | 02-NODATA65 | OPEN
01-FIT-BFW339B HS ISO (TCA HRSG RETURN FLOW) | PIPE RACK 1ST LEVEL | PIPE RACK 1ST LEVEL | CLOSED | 01-VBFW316 | OPEN
01-FIT-BFW339B LS ISO (TCA HRSG RETURN FLOW) | PIPE RACK 1ST LEVEL | PIPE RACK 1ST LEVEL | CLOSED | 01-VBFW317 | OPEN
01-FIT-BFW339B LS ISO (TCA HRSG RETURN FLOW) | PIPE RACK 1ST LEVEL | PIPE RACK 1ST LEVEL | CLOSED | 01-VBFW318 | OPEN
01-PDIT-BFW345A/B HS ISO (TCA RETURN TO HRSG DP) | PIPE RACK 1ST LEVEL | PIPE RACK 1ST LEVEL | CLOSED | 01-VBFW320 | OPEN
01-PDIT-BFW345A/B HS ISO (TCA RETURN TO HRSG DP) | PIPE RACK 1ST LEVEL | PIPE RACK 1ST LEVEL | CLOSED | 01-VBFW321 | OPEN
TCA FW TO CRT VENT AFTER STRAINER BLOCK | CRT AREA | CRT AREA | OPEN | 01-VBFW322 | CLOSED
TCA FW TO CRT VENT AFTER STRAINER ROOT | CRT AREA | CRT AREA | OPEN | 01-VBFW323 | CLOSED
TCA RETURN TO HRSG VENT ROOT | PIPE RACK 1ST LEVEL | PIPE RACK 1ST LEVEL | OPEN | 01-VBFW324 | CLOSED
TCA RETURN TO HRSG VENT BLOCK | PIPE RACK 1ST LEVEL | PIPE RACK 1ST LEVEL | OPEN | 01-VBFW325 | CLOSED
01-PDIT-BFW345A/B LS ISO (TCA RETURN TO HRSG DP) | PIPE RACK 1ST LEVEL | PIPE RACK 1ST LEVEL | CLOSED | 01-VBFW326 | OPEN
GAS COMPRESSOR"B" 227A OIL FILTER VENT VALVE | NO DATA | NO DATA | Not Applicable. | 02-NODATA32 | CLOSED
01-PDIT-BFW345A/B LS ISO (TCA RETURN TO HRSG DP) | PIPE RACK 1ST LEVEL | PIPE RACK 1ST LEVEL | CLOSED | 01-VBFW327 | OPEN
TCA RETURN TO HRSG AFTER FCV DRAIN ROOT | PIPE RACK 1ST LEVEL | PIPE RACK 1ST LEVEL | OPEN | 01-VBFW328 | CLOSED
TCA RETURN TO HRSG AFTER FCV DRAIN BLOCK | PIPE RACK 1ST LEVEL | PIPE RACK 1ST LEVEL | OPEN | 01-VBFW329 | CLOSED
TCA RETURN TO CRT VENT ROOT | PIPE RACK 1ST LEVEL | PIPE RACK 1ST LEVEL | OPEN | 01-VBFW331 | CLOSED
TCA RETURN TO CRT VENT BLOCK | PIPE RACK 1ST LEVEL | PIPE RACK 1ST LEVEL | OPEN | 01-VBFW332 | CLOSED
TCA CRT RETURN DRAIN AFTER STRAINER ROOT | CRT AREA | CRT AREA | OPEN | 01-VBFW335 | CLOSED
BFP "B" RECIRC UPSTREAM DRAIN BLOCK | PIPE RACK 1ST LEVEL | PIPE RACK 1ST LEVEL | OPEN | 01-VBFW337 | CLOSED
FIT-BFW407A/B (FGPH INLET FLOW) ISO | HRSG WEST - LOWER | HRSG WEST - LOWER | CLOSED | 01-VBFW340 | OPEN
FIT-BFW407A/B (FGPH INLET FLOW) ISO | HRSG WEST - LOWER | HRSG WEST - LOWER | CLOSED | 01-VBFW341 | OPEN
FIT-BFW407A/B (FGPH INLET FLOW) ISO | HRSG WEST - LOWER | HRSG WEST - LOWER | CLOSED | 01-VBFW342 | OPEN
FIT-BFW407A/B (FGPH INLET FLOW) ISO | HRSG WEST - LOWER | HRSG WEST - LOWER | CLOSED | 01-VBFW343 | OPEN
FGPH NITROGEN CONNECTION (AFTER CV) | HRSG WEST - LOWER | HRSG WEST - LOWER | CLOSED | 01-VBFW348 | CLOSED
FGPH VENT ROOT | HRSG WEST - LOWER | HRSG WEST - LOWER | OPEN | 01-VBFW349 | CLOSED
FGPH FW INLET HEADER VENT ROOT | HRSG WEST - LOWER | HRSG WEST - LOWER | OPEN | 01-VBFW353 | CLOSED
FGPH FW INLET LSH-BFW431 ISO | HRSG WEST - LOWER | HRSG WEST - LOWER | CLOSED | 01-VBFW354 | OPEN
FGPH FW INLET LSH-BFW431 ISO | HRSG WEST - LOWER | HRSG WEST - LOWER | CLOSED | 01-VBFW355 | OPEN
FGPH FW INLET LSHH-BFW431 ISO | HRSG WEST - LOWER | HRSG WEST - LOWER | CLOSED | 01-VBFW356 | OPEN
FGPH FW INLET LSHH-BFW431 ISO | HRSG WEST - LOWER | HRSG WEST - LOWER | CLOSED | 01-VBFW357 | OPEN
PIT-BFW439 (FGPH FW OUTLET PIT) ISO ROOT | HRSG WEST - LOWER | HRSG WEST - LOWER | CLOSED | 01-VBFW359 | OPEN
FGPH FW OUTLET HEADER DRAIN BLOCK | HRSG WEST - LOWER | HRSG WEST - LOWER | OPEN | 01-VBFW360 | CLOSED
HRH TERM ATTEMP DOWNSTREAM DRAIN ROOT | PIPE RACK 3RD LEVEL | PIPE RACK 3RD LEVEL | OPEN | 01-VBFW362 | CLOSED
HRH TERM ATTEMP DOWNSTREAM DRAIN BLOCK | PIPE RACK 3RD LEVEL | PIPE RACK 3RD LEVEL | OPEN | 01-VBFW363 | CLOSED
FGPH FW OUTLET HEADER VENT ROOT | HRSG WEST - LOWER | HRSG WEST - LOWER | OPEN | 01-VBFW369 | CLOSED
FGPH FW OUTLET LSH-BFW441 ISO | HRSG WEST - LOWER | HRSG WEST - LOWER | CLOSED | 01-VBFW370 | OPEN
FGPH FW OUTLET LSH-BFW441 ISO | HRSG WEST - LOWER | HRSG WEST - LOWER | CLOSED | 01-VBFW371 | OPEN
FGPH FW OUTLET LSHH-BFW441 ISO | HRSG WEST - LOWER | HRSG WEST - LOWER | CLOSED | 01-VBFW372 | OPEN
FGPH FW OUTLET LSHH-BFW441 ISO | HRSG WEST - LOWER | HRSG WEST - LOWER | CLOSED | 01-VBFW373 | OPEN
IP FW TO HP BYPASS FIT-BFW714A HI BLOCK | PIPE RACK 3RD LEVEL | PIPE RACK 3RD | CLOSED | 01-VBFW378 | OPEN
BFP "A" HP FW RECIRC DRAIN AFTER STRAINER ROOT | CRT AREA | CRT AREA | OPEN | 01-VBFW381 | CLOSED
FGPH RETURN TO CND HEADER DRAIN | HRSG WEST - LOWER | HRSG WEST - LOWER | OPEN | 01-VBFW382 | CLOSED
01-FIT-BFW301A/B LS ISO (TCA BFW SUPPLY FLOW) | PIPE RACK 1ST LEVEL | PIPE RACK 1ST LEVEL | CLOSED | 01-VBFW384 | OPEN
FW TO HP TERMINAL ATEMPERATOR (3) FLOW METERS | NO DATA | PIPE RACK 1ST | Not Applicable. | 01-VBFW385F | OPEN
01-FIT-BFW301A/B HS ISO (TCA BFW SUPPLY FLOW) | PIPE RACK 1ST LEVEL | PIPE RACK 1ST LEVEL | CLOSED | 01-VBFW386 | OPEN
HRH TERM ATTEMP UPSTREAM DRAIN ROOT | PIPE RACK 2ND LEVEL | PIPE RACK 2ND LEVEL | OPEN | 01-VBFW389 | CLOSED
BFP "A" SUCTION PIT-BFW111A ISO | HRSG WEST - LOWER | BFP ENCLOSURE | CLOSED | 01-VBFW394F | OPEN
BFP "A" HP DISC PIT-BFW125 ISO ROOT | PIPE RACK 1ST LEVEL | PIPE RACK 1ST | CLOSED | 01-VBFW404 | OPEN
BFP "A" HP DISC PIT-BFW125 ISO BLOCK | PIPE RACK 1ST LEVEL | PIPE RACK 1ST | CLOSED | 01-VBFW405 | OPEN
BFP "A" IP DISC PIT-BFW135 ISO ROOT | PIPE RACK 1ST LEVEL | PIPE RACK 1ST | CLOSED | 01-VBFW406 | OPEN
BFP "A" IP DISC PIT-BFW135 ISO BLOCK | PIPE RACK 1ST LEVEL | PIPE RACK 1ST | CLOSED | 01-VBFW407 | OPEN
BFP "A" HP FW RECIRC DRAIN AFTER STRAINER BLOCK | CRT AREA | CRT AREA | OPEN | 01-VBFW415 | CLOSED
IP FW HEADER VENT ROOT | PIPE RACK 1ST LEVEL | PIPE RACK 1ST LEVEL | OPEN | 01-VBFW416 | CLOSED
IP FW HEADER VENT BLOCK | PIPE RACK 1ST LEVEL | PIPE RACK 1ST LEVEL | OPEN | 01-VBFW417 | CLOSED
HP BFW HEADER DRAIN ROOT | PIPE RACK 1ST LEVEL | PIPE RACK 1ST LEVEL | OPEN | 01-VBFW422 | CLOSED
HP BFW HEADER DRAIN BLOCK | PIPE RACK 1ST LEVEL | PIPE RACK 1ST LEVEL | OPEN | 01-VBFW423 | CLOSED
01-PIT-BFW233 ISO BLOCK (IP FW HEADER PIT) | PIPE RACK 1ST LEVEL | PIPE RACK 1ST LEVEL | CLOSED | 01-VBFW424 | OPEN
HP FW TO TCA COOLER VENT ROOT | PIPE RACK 1ST LEVEL | PIPE RACK 1ST LEVEL | OPEN | 01-VBFW425 | CLOSED
HP FW TO TCA COOLER VENT BLOCK | PIPE RACK 1ST LEVEL | PIPE RACK 1ST LEVEL | OPEN | 01-VBFW426 | CLOSED
BFW SUCTION LP DRUM SUPPLY CHECK | NO DATA | UNIT 1 PIPERACK DECK 1ST LEVEL | CLOSED | 01-VBFW429 | OPEN
CRH TO AUX ATTEMP FIT-BFW-741 ISO ROOT(HI) | PIPE RACK 3RD LEVEL | PIPE RACK 3RD LEVEL | CLOSED | 01-VBFW431 | OPEN
CRH TO AUX ATTEMP FIT-BFW-741 ISO BLOCK(LO) | PIPE RACK 3RD LEVEL | PIPE RACK 3RD LEVEL | CLOSED | 01-VBFW432 | OPEN
01-FIT-BFW301A/B HS ISO (TCA BFW SUPPLY FLOW) | PIPE RACK 1ST LEVEL | PIPE RACK 1ST LEVEL | CLOSED | 01-VBFW435 | OPEN
01-PIT-BFW233 ISO ROOT (IP FW HEADER PIT) | PIPE RACK 1ST LEVEL | PIPE RACK 1ST LEVEL | CLOSED | 01-VBFW438 | OPEN
PDI-BFW471 (FGPH RETURN TO CRT STRAINER DP) ISO | CRT AREA | CRT AREA | CLOSED | 01-VBFW439 | OPEN
PDI-BFW471 (FGPH RETURN TO CRT STRAINER DP) ISO | CRT AREA | CRT AREA | CLOSED | 01-VBFW442 | OPEN
PDI-BFW471 (FGPH RETURN TO CRT STRAINER DP) ISO | CRT AREA | CRT AREA | CLOSED | 01-VBFW443 | OPEN
GAS COMPRESSOR"B" 227B OIL FILTER VENT VALVE | NO DATA | NO DATA | Not Applicable. | 02-NODATA33 | CLOSED
GAS COMPRESSOR"B" CONTROL OIL TO VALVE 00-PSV-FGS-421 ISOLATION | NO DATA | NO DATA | Not Applicable. | 02-NODATA34 | OPEN
GAS COMPRESSOR"B" DISCHARGE CONTROL VALVE BLEED | NO DATA | NO DATA | Not Applicable. | 02-NODATA26 | CLOSED
GAS COMPRESSOR"B" GAS PURGE NITROGEN FILL/DRAIN VALVE | NO DATA | NO DATA | Not Applicable. | 02-NODATA23 | CLOSED
GAS COMPRESSOR"B" GAS SUPPLY TO SEAL FILTER | NO DATA | NO DATA | Not Applicable. | 02-NODATA25 | OPEN
GAS COMPRESSOR"B" INLET BLOCK VALVE | NO DATA | NO DATA | Not Applicable. | 02-NODATA20 | OPEN
GAS COMPRESSOR"B" INLET HEADER DRAIN | NO DATA | NO DATA | Not Applicable. | 02-NODATA24 | CLOSED
GAS COMPRESSOR"B" LUBE OIL FILTER PRESSURE EQUALIZATION VALVE | NO DATA | NO DATA | Not Applicable. | 02-NODATA31 | CLOSED
GAS COMPRESSOR"B" OIL RESERVOIR DRAIN | NO DATA | NO DATA | Not Applicable. | 02-NODATA35 | CLOSED
GAS COMPRESSOR"B" OUTLET BLOCK VALVE | NO DATA | NO DATA | Not Applicable. | 02-NODATA27 | OPEN
GAS COMPRESSOR"B" S/U PURGE INLET BLOCK VALVE | NO DATA | NO DATA | Not Applicable. | 02-NODATA21 | OPEN
GAS COMPRESSOR"B" S/U PURGE OUTLET BLOCK VALVE | NO DATA | NO DATA | Not Applicable. | 02-NODATA22 | OPEN
GAS COMPRESSOR"B" SEAL SUPPLY BLOCK VALVE | NO DATA | NO DATA | Not Applicable. | 02-NODATA29 | OPEN
GAS COMPRESSOR"B" SEAL SUPPLY FLOW VALVE | NO DATA | NO DATA | Not Applicable. | 02-NODATA28 | OPEN
GAS COMPRESSOR"C" 227A OIL FILTER VENT VALVE | NO DATA | NO DATA | Not Applicable. | 02-NODATA55 | CLOSED
GAS COMPRESSOR"C" 227B OIL FILTER VENT VALVE | NO DATA | NO DATA | Not Applicable. | 02-NODATA56 | CLOSED
GAS COMPRESSOR"C" CONTROL OIL TO VALVE 00-PSV-FGS-421 ISOLATION | NO DATA | NO DATA | Not Applicable. | 02-NODATA57 | OPEN
GAS COMPRESSOR"C" DISCHARGE CONTROL VALVE BLEED | NO DATA | NO DATA | Not Applicable. | 02-NODATA49 | CLOSED
GAS COMPRESSOR"C" GAS PURGE NITROGEN FILL/DRAIN VALVE | NO DATA | NO DATA | Not Applicable. | 02-NODATA46 | CLOSED
GAS COMPRESSOR"C" GAS SUPPLY TO SEAL FILTER | NO DATA | NO DATA | Not Applicable. | 02-NODATA48 | OPEN
GAS COMPRESSOR"C" INLET BLOCK VALVE | NO DATA | NO DATA | Not Applicable. | 02-NODATA43 | OPEN
GAS COMPRESSOR"C" INLET HEADER DRAIN | NO DATA | NO DATA | Not Applicable. | 02-NODATA47 | CLOSED
GAS COMPRESSOR"C" LUBE OIL FILTER PRESSURE EQUALIZATION VALVE | NO DATA | NO DATA | Not Applicable. | 02-NODATA54 | CLOSED
GAS COMPRESSOR"C" OIL RESERVOIR DRAIN | NO DATA | NO DATA | Not Applicable. | 02-NODATA58 | CLOSED
GAS COMPRESSOR"C" OUTLET BLOCK VALVE | NO DATA | NO DATA | Not Applicable. | 02-NODATA50 | OPEN
GAS COMPRESSOR"C" S/U PURGE INLET BLOCK VALVE | NO DATA | NO DATA | Not Applicable. | 02-NODATA44 | OPEN
GAS COMPRESSOR"C" S/U PURGE OUTLET BLOCK VALVE | NO DATA | NO DATA | Not Applicable. | 02-NODATA45 | OPEN
GAS COMPRESSOR"C" SEAL SUPPLY BLOCK VALVE | NO DATA | NO DATA | Not Applicable. | 02-NODATA52 | OPEN
GAS COMPRESSOR"C" SEAL SUPPLY FLOW VALVE | NO DATA | NO DATA | Not Applicable. | 02-NODATA51 | OPEN
GAS FLOW INDICATING TRANSMITTER ISOLATION | NO DATA | NO DATA | Not Applicable. | 02-V-BUR803 | OPEN
GAS FLOW INDICATING TRANSMITTER ISOLATION | NO DATA | NO DATA | Not Applicable. | 02-V-BUR804 | OPEN
GLAND STEAM DSH SPRAY AUTOMATIC BLOCK | Location Is Not Defined | NO DATA | CLOSED | 02-YV-CND721 | OPEN
TO GAS PERFORMANCE HEATER MOV BYPASS | NO DATA | ONE LEVEL UNDER LP DRUM | Not Applicable. | 02-VBFWNODATA11 | CLOSED
UNIT2 FUEAL GAS PERFORMANCE HEATER NITROGEN PURGE/VENT | PIPE RACK 1ST LEVEL | PIPE RACK 1ST LEVEL | CLOSED | 02-VFGS115 | CLOSED
SKID09 HP REG STATION LOW PRESSURE GAS HEATER ISOLATION | NO DATA | NO DATA | Not Applicable. | 02-VFGS883 | OPEN
1ST STAGE HP SUPERHEATER DRIP LEG 2 LVL SWITCHES (8) ISOS | NO DATA | HRSG LOWER EAST | Not Applicable. | 02-VHHS803 | no data
1ST STAGE HP SUPERHEATER DRIP LEG 2 LVL SWITCHES (8) ISOS | NO DATA | HRSG LOWER EAST | Not Applicable. | 02-VHHS804 | no data
1ST STAGE HP SUPERHEATER DRIP LEG 2 LVL SWITCHES (8) ISOS | NO DATA | HRSG LOWER EAST | Not Applicable. | 02-VHHS805 | no data
1ST STAGE HP SUPERHEATER DRIP LEG 2 LVL SWITCHES (8) ISOS | NO DATA | HRSG LOWER EAST | Not Applicable. | 02-VHHS806 | no data
1ST STAGE HP SUPERHEATER DRIP LEG 2 LVL SWITCHES (8) ISOS | NO DATA | HRSG LOWER EAST | Not Applicable. | 02-VHHS807 | no data
1ST STAGE HP SUPERHEATER DRIP LEG 2 LVL SWITCHES (8) ISOS | NO DATA | HRSG LOWER EAST | Not Applicable. | 02-VHHS808 | no data
1ST STAGE HP SUPERHEATER DRIP LEG 2 LVL SWITCHES (8) ISOS | NO DATA | HRSG LOWER EAST | Not Applicable. | 02-VHHS809 | no data
1ST STAGE HP SUPERHEATER DRIP LEG 2 LVL SWITCHES (8) ISOS | NO DATA | HRSG LOWER EAST | Not Applicable. | 02-VHHS810 | no data
HP SUPERHEATER OUTLET PITS (BEFORE MOV) | NO DATA | HRSG UPPER SOUTH | Not Applicable. | 02-VHHS813 | no data
GMV STEM LEAK RECOVERY MOTOR VALVE | NO DATA | NO DATA | Not Applicable. | 02M02M30AA101 | no data
GSC FAN EXHAUST CHECK VALVE | NO DATA | NO DATA | CLOSED | 02-VSTP128 | OPEN
GS EXHAUST FAN A DISCHARGE ISO | ST BUILDING WEST- UPPER | ST BUILDING WEST- UPPER | CLOSED | 02-VSTP180 | OPEN
HP ATTEMPERATOR LOOP DRAIN POT | NO DATA | NO DATA | Not Applicable. | 02-YCVHHS903 | no data
HP ATTEMPERATOR SPRAY WATER STRAINER | NO DATA | NO DATA | Not Applicable. | 02-YTSHHS901 | no data
HP BD MANIFOLD DRAIN MOV HANDWHEEL | NO DATA | NO DATA | Not Applicable. | 02-MOV-HBD941 | no data
HP BOILER FILL CHECK VALVE | NO DATA | NO DATA | Not Applicable. | 02-VHHS927 | no data
HP CASCADING BLOW DOWN MOV HANDWHEEL | NO DATA | NO DATA | Not Applicable. | 02-MOV-HHS943 | no data
HP CONTROL VALVE HP STEM LEAK CHECK VALVE | NO DATA | NO DATA | CLOSED | 02-VSTP100 | OPEN
HP DRUM INLET CHEMICAL INJECTION CHECK VALVE | NO DATA | NO DATA | Not Applicable. | 02-VHHS989 | no data
HP DRUM LEVEL CONTROL VALVE 1 (25%‐100%) | NO DATA | NO DATA | Not Applicable. | 02-LCVHHS901 | no data
HP DRUM LEVEL CONTROL VALVE 2 (0‐30%) | NO DATA | NO DATA | Not Applicable. | 02-LCVHHS902 | no data
HP DRUM PRESSURE INDICATOR ISOLATION | NO DATA | NO DATA | Not Applicable. | 02-VHHS954 | no data
HP DRUM PRESSURE INDICATOR ISOLATION | NO DATA | NO DATA | Not Applicable. | 02-VHHS955 | no data
HP ECONOMIZER INLET PRESSURE INDICATOR ISOLATION | NO DATA | NO DATA | Not Applicable. | 02-VHHS854 | no data
HP ECONOMIZER INLET PRESSURE INDICATOR ISOLATION | NO DATA | NO DATA | Not Applicable. | 02-VHHS855 | no data
HP ECONOMIZER VENT MOV HANDWHEEL | NO DATA | NO DATA | Not Applicable. | 02-MOV-HHS942 | no data
HP FW TO TCA COOLER VENT ROOT | PIPE RACK 1ST LEVEL | PIPE RACK 1ST LEVEL | OPEN | 02-VBFW425 | CLOSED
HP FW TO TCA COOLER VENT BLOCK | PIPE RACK 1ST LEVEL | PIPE RACK 1ST LEVEL | OPEN | 02-VBFW426 | CLOSED
PDI-BFW435 (FGPH FW DP) ISO | HRSG WEST - LOWER | HRSG WEST - LOWER | CLOSED | 01-VBFW444 | OPEN
UPPER FILTER PRESS | NO DATA | NO DATA | Not Applicable. | UAT-540 | no data
PDI-BFW435 (FGPH FW DP) ISO | HRSG WEST - LOWER | HRSG WEST - LOWER | CLOSED | 01-VBFW445 | OPEN
FGPH STARTUP HX INLET DRAIN ROOT | PIPE RACK 1ST LEVEL | PIPE RACK 1ST LEVEL | OPEN | 01-VBFW461 | CLOSED
HP FW ECON FLOW FIT-HHS901B ROOT HI | PIPE RACK 1ST LEVEL | PIPE RACK 1ST LEVEL | CLOSED | 02-VHHS918F | OPEN
HP FW ECON FLOW FIT-HHS901B BLOCK HI | PIPE RACK 1ST LEVEL | PIPE RACK 1ST LEVEL | CLOSED | 02-VHHS919F | OPEN
FGPH STARTUP HX INLET DRAIN BLOCK | PIPE RACK 1ST LEVEL | PIPE RACK 1ST LEVEL | OPEN | 01-VBFW462 | CLOSED
HP TERM ATTEMP DOWNSTREAM BLOCK ISO | PIPE RACK 2ND LEVEL | IPE RACK 2ND LEVEL | CLOSED | 01-VBFW505 | OPEN
IP FW TO HP BYPASS FIT-BFW714A LO BLOCK | PIPE RACK 3RD LEVEL | PIPE RACK 3RD | CLOSED | 01-VBFW519 | OPEN
HP TERM ATTEMP DOWNSTREAM FW DRAIN ROOT | PIPE RACK 2ND LEVEL | IPE RACK 2ND LEVEL | OPEN | 01-VBFW529 | CLOSED
HP FW ECON FLOW FIT-HHS901A ROOT HI | PIPE RACK 1ST LEVEL | PIPE RACK 1ST LEVEL | CLOSED | 02-VHHS920F | OPEN
HP FW ECON FLOW FIT-HHS901A BLOCK HI | PIPE RACK 1ST LEVEL | PIPE RACK 1ST LEVEL | CLOSED | 02-VHHS921F | OPEN
HP FW ECON FLOW FIT-HHS901A ROOT LO | PIPE RACK 1ST LEVEL | PIPE RACK 1ST LEVEL | CLOSED | 02-VHHS922F | OPEN
HP FW ECON FLOW FIT-HHS901A BLOCK LO | PIPE RACK 1ST LEVEL | PIPE RACK 1ST LEVEL | CLOSED | 02-VHHS923F | OPEN
HPS BYPASS SPRAY ATTEMP IP FEEDWATER CHECK VALVE | NO DATA | UNIT 1 PIPE RACK 3RD LEVEL | CLOSED | 01-VBFW539 | OPEN
VALVE 2" WITH SAMPLER 3/8" | NO DATA | NO DATA | Not Applicable. | TANK1 | no data
HP TERM ATEMP BLOCK DRAIN AFTER AOV | PIPE RACK 2ND LEVEL | PIPE RACK 2ND LEVEL | OPEN | 01-VBFW545 | CLOSED
HP TERM ATEMP ROOT DRAIN AFTER AOV | PIPE RACK 2ND LEVEL | PIPE RACK 2ND | OPEN | 01-VBFW547 | CLOSED
HP FW ECON FLOW FIT-HHS901B ROOT LO | PIPE RACK 1ST LEVEL | PIPE RACK 1ST LEVEL | CLOSED | 02-VHHS924F | OPEN
HP FW ECON FLOW FIT-HHS901B BLOCK LO | PIPE RACK 1ST LEVEL | PIPE RACK 1ST LEVEL | CLOSED | 02-VHHS925F | OPEN
HP TERM ATTEMP DOWNSTREAM FW DRAIN BLOCK | PIPE RACK 2ND LEVEL | IPE RACK 2ND LEVEL | OPEN | 01-VBFW553 | CLOSED
FW TO HP TERMINAL ATEMPERATOR VENT AFTER FLOW METERS | NO DATA | PIPE RACK 1ST | OPEN | 01-VBFW563 | CLOSED
FW TO HP TERMINAL ATEMPERATOR VENT AFTER FLOW METERS | NO DATA | PIPE RACK 1ST | OPEN | 01-VBFW565 | CLOSED
FGPH STARTUP HX OUTLET VENT BLOCK | HRSG WEST - LOWER | HRSG WEST - LOWER | OPEN | 01-VBFW578 | CLOSED
HP FEEDWATER INLET SWING CHECK VALVE | NO DATA | NO DATA | Not Applicable. | 02-VHHS911 | no data
HP FEEDWATER STOP MOV HANDWHEEL | NO DATA | NO DATA | Not Applicable. | 02-MOV-HHS941 | no data
FGPH STARTUP HX OUTLET VENT ROOT | HRSG WEST - LOWER | HRSG WEST - LOWER | OPEN | 01-VBFW579 | CLOSED
FGPH RETURN TO CRT VENT BLOCK | PIPE RACK 2ND LEVEL | PIPE RACK 2ND LEVEL | OPEN | 01-VBFW600 | CLOSED
FGPH RETURN TO CRT VENT ROOT | PIPE RACK 2ND LEVEL | PIPE RACK 2ND LEVEL | OPEN | 01-VBFW601 | CLOSED
HP BFW HEADER TO HRSG VENT ROOT | PIPE RACK 1ST LEVEL | PIPE RACK 1ST LEVEL | OPEN | 01-VBFW608 | CLOSED
HP BFW HEADER TO HRSG VENT BLOCK | PIPE RACK 1ST LEVEL | PIPE RACK 1ST LEVEL | OPEN | 01-VBFW609 | CLOSED
TCA RETURN TO CRT DRAIN ROOT | PIPE RACK 1ST LEVEL | PIPE RACK 1ST LEVEL | OPEN | 01-VBFW610 | CLOSED
TCA RETURN TO CRT DRAIN BLOCK | PIPE RACK 1ST LEVEL | PIPE RACK 1ST LEVEL | OPEN | 01-VBFW611 | CLOSED
HP TERM ATTEMP DOWNSTREAM FW VENT BLOCK | PIPE RACK 3RD LEVEL | UNIT 1 PIPE RACK 3RD LEVEL NORTH END | OPEN | 01-VBFW612 | CLOSED
HP FINAL ATTEMPERATOR CONTROL VALVE | NO DATA | NO DATA | Not Applicable. | 02-TCVHHS902 | no data
FIT-BFW704A (HP TERM ATTEMP FIT) HI BLOCK | PIPE RACK 1ST LEVEL | PIPE RACK 1ST LEVEL | CLOSED | 02-VHHS847F | OPEN
FIT-BFW704B (HP TERM ATTEMP FIT) HI ROOT | PIPE RACK 1ST LEVEL | PIPE RACK 1ST LEVEL | CLOSED | 02-VHHS848F | OPEN
FIT-BFW704A (HP TERM ATTEMP FIT) LO BLOCK | PIPE RACK 1ST LEVEL | PIPE RACK 1ST LEVEL | CLOSED | 02-VHHS851F | OPEN
HP TERM ATTEMP DOWNSTREAM FW VENT ROOT | PIPE RACK 3RD LEVEL | UNIT 1 PIPE RACK 3RD LEVEL NORTH END | OPEN | 01-VBFW613 | CLOSED
FIT-BFW704A (HP TERM ATTEMP FIT) HI ROOT | PIPE RACK 1ST LEVEL | PIPE RACK 1ST LEVEL | CLOSED | 02-VHHS846F | OPEN
TCA RETURN TO CRT VENT BLOCK | ST BUILDING WEST- UPPER | ST BUILDING WEST- UPPER | OPEN | 01-VBFW614 | CLOSED
FIT-BFW704B (HP TERM ATTEMP FIT) HI BLOCK | PIPE RACK 1ST LEVEL | PIPE RACK 1ST LEVEL | CLOSED | 02-VHHS849F | OPEN
FIT-BFW704A (HP TERM ATTEMP FIT) LO ROOT | PIPE RACK 1ST LEVEL | PIPE RACK 1ST LEVEL | CLOSED | 02-VHHS850F | OPEN
TCA RETURN TO CRT VENT ROOT | ST BUILDING WEST- UPPER | ST BUILDING WEST- UPPER | OPEN | 01-VBFW615 | CLOSED
HRH TERM ATTEMP DOWNSTREAM VENT BLOCK | PIPE RACK 3RD LEVEL | PIPE RACK 3RD LEVEL | OPEN | 01-VBFW618 | CLOSED
HRH TERMINAL ATTEMPERATOR VENT AFTER CHECK (3RD PIPE RACK) | NO DATA | PIPE RACK 2ND | OPEN | 01-VBFW619 | CLOSED
PIT-BFW440 (FGPH FW OUTLET PIT) ISO ROOT | HRSG WEST - LOWER | HRSG WEST - LOWER | CLOSED | 01-VBFW630 | OPEN
PIT-BFW440 (FGPH FW OUTLET PIT) ISO BLOCK | HRSG WEST - LOWER | HRSG WEST - LOWER | CLOSED | 01-VBFW631 | OPEN
01-PDI-BFW327 ISO (TCA COOLER DP) | HRSG EAST- LOWER | HRSG EAST- LOWER | CLOSED | 01-VBFW700 | OPEN
01-PDI-BFW327 ISO (TCA COOLER DP) | HRSG EAST- LOWER | HRSG EAST- LOWER | CLOSED | 01-VBFW701 | OPEN
(2) FLOW TRANSMITTERS (8) VALVES | NO DATA | HRSG LOWER | Not Applicable. | 01-VBFW820 | OPEN
(2) FLOW TRANSMITTERS (8) VALVES | NO DATA | HRSG LOWER | Not Applicable. | 01-VBFW821 | OPEN
(2) FLOW TRANSMITTERS (8) VALVES | NO DATA | HRSG LOWER | Not Applicable. | 01-VBFW822 | OPEN
(2) FLOW TRANSMITTERS (8) VALVES | NO DATA | HRSG LOWER | Not Applicable. | 01-VBFW823 | OPEN
(2) FLOW TRANSMITTERS (8) VALVES | NO DATA | HRSG LOWER | Not Applicable. | 01-VBFW824 | OPEN
FIT-BFW704B (HP TERM ATTEMP FIT) LO ROOT | PIPE RACK 1ST LEVEL | PIPE RACK 1ST LEVEL | CLOSED | 02-VHHS852F | OPEN
(2) FLOW TRANSMITTERS (8) VALVES | NO DATA | HRSG LOWER | Not Applicable. | 01-VBFW825 | OPEN
STRAINER DPT (4) VALVES | NO DATA | HRSG LOWER | Not Applicable. | 01-VBFW826 | OPEN
STRAINER DPT (4) VALVES | NO DATA | HRSG LOWER | Not Applicable. | 01-VBFW827 | OPEN
STRAINER DPT (4) VALVES | NO DATA | HRSG LOWER | Not Applicable. | 01-VBFW828 | OPEN
FIT-BFW704B (HP TERM ATTEMP FIT) LO BLOCK | PIPE RACK 1ST LEVEL | PIPE RACK 1ST LEVEL | CLOSED | 02-VHHS853F | OPEN
HP FW TO ECONOMIZER PIT (BEFORE LCV) | NO DATA | NO DATA | Not Applicable. | 02-VHHS916 | OPEN
STRAINER DPT (4) VALVES | NO DATA | HRSG LOWER | Not Applicable. | 01-VBFW829 | OPEN
STRAINER DRAIN (2) VALVES | NO DATA | HRSG LOWER | Not Applicable. | 01-VBFW848 | CLOSED
HP FW TO ECONOMIZER PIT (BEFORE LCV) | NO DATA | NO DATA | Not Applicable. | 02-VHHS917 | OPEN
HP INTERSTAGE ATTEMPERATOR CONTROL VALVE | NO DATA | NO DATA | Not Applicable. | 02-TCVHHS801 | no data
STRAINER DRAIN (2) VALVES | NO DATA | HRSG LOWER | Not Applicable. | 01-VBFW849 | CLOSED
HP INTERSTAGE ATTEMPERATOR COOLING WATER DIFFERENTIAL PRESSURE TRANSMITTER ISOLATION | NO DATA | NO DATA | Not Applicable. | 02-VHHS838 | no data
(2) FLOW TRANSMITTERS (8) VALVES | NO DATA | HRSG LOWER | Not Applicable. | 01-VBFW918 | OPEN
HP INTERSTAGE ATTEMPERATOR COOLING WATER FLOW TRANSMITTER ISOLATION | NO DATA | NO DATA | Not Applicable. | 02-VHHS830 | no data
(2) FLOW TRANSMITTERS (8) VALVES | NO DATA | HRSG LOWER | Not Applicable. | 01-VBFW919 | OPEN
01-PDI-BFW351 ISO (TCA RETURN TO CRT STRAINER DP) | CRT AREA | CRT AREA | CLOSED | 01-VBFW924 | OPEN
HP INTERSTAGE ATTEMPERATOR COOLING WATER STRAINER DRAIN | NO DATA | NO DATA | Not Applicable. | 02-VHHS842 | no data
HP INTERSTAGE ATTEMPERATOR COOLING WATER VENT | NO DATA | NO DATA | Not Applicable. | 02-VHHS865 | no data
01-PDI-BFW351 ISO (TCA RETURN TO CRT STRAINER DP) | CRT AREA | CRT AREA | CLOSED | 01-VBFW925 | OPEN
01-PDI-BFW351 ISO (TCA RETURN TO CRT STRAINER DP) | CRT AREA | CRT AREA | CLOSED | 01-VBFW926 | OPEN
01-PDI-BFW351 ISO (TCA RETURN TO CRT STRAINER DP) | CRT AREA | CRT AREA | CLOSED | 01-VBFW927 | OPEN
01-PDI-BFW327 ISO (TCA COOLER DP) | HRSG EAST- LOWER | HRSG EAST- LOWER | CLOSED | 01-VBFW928 | OPEN
01-PDI-BFW327 ISO (TCA COOLER DP) | HRSG EAST- LOWER | HRSG EAST- LOWER | CLOSED | 01-VBFW929 | OPEN
AFTER CV ISO | NO DATA | HRSG LOWER | Not Applicable. | 01-VBFW930 | OPEN
01-PDI-BFW401 (FGPH STARTUP HX DP) ISO | PIPE RACK 1ST LEVEL | PIPE RACK 1ST LEVEL | CLOSED | 01-VBFW933 | OPEN
01-PDI-BFW401 (FGPH STARTUP HX DP) ISO | PIPE RACK 1ST LEVEL | PIPE RACK 1ST LEVEL | CLOSED | 01-VBFW934 | OPEN
HP INTERSTAGE ATTEMPERATOR SPRAY WATER SWING CHECK VALVE | NO DATA | NO DATA | Not Applicable. | 02-VHHS845 | no data
HP SH #1 DRAIN POT | NO DATA | NO DATA | Not Applicable. | 02-YCVHHS902 | no data
HP SPARGING STEAM CONTROL VALVE | NO DATA | NO DATA | Not Applicable. | 02-FCVHHS901 | no data
HP SPARGING STEAM STRAINER | NO DATA | NO DATA | Not Applicable. | 02-YTSHHS995 | no data
HP STEAM OUTLET CONTROL VALVE | NO DATA | NO DATA | Not Applicable. | 02-PCVHHS902 | no data
HP STEAM SPARGING CHECK VALVE | NO DATA | NO DATA | Not Applicable. | 02-VHHS993 | no data
HP STEM LEAK TO CRH CHECK VALVE | NO DATA | NO DATA | CLOSED | 02-VSTP102 | OPEN
HP STEM LEAK TO HP DRN TANK CHECK VALVE | NO DATA | NO DATA | CLOSED | 02-VSTP103 | OPEN
01-PDI-BFW401 (FGPH STARTUP HX DP) ISO | PIPE RACK 1ST LEVEL | PIPE RACK 1ST LEVEL | CLOSED | 01-VBFW935 | OPEN
01-PDI-BFW401 (FGPH STARTUP HX DP) ISO | PIPE RACK 1ST LEVEL | PIPE RACK 1ST LEVEL | CLOSED | 01-VBFW936 | OPEN
HP STOP VALVE ACTUATOR PILOT CHEGK VALVE | NO DATA | NO DATA | Not Applicable. | 02MAY02AA151 | no data
HP STOP VALVE HP STEM LEAK CHECK VALVE | NO DATA | NO DATA | CLOSED | 02-VSTP101 | OPEN
DRAIN BEFORE CV | NO DATA | HRSG LOWER | Not Applicable. | 01-VBFW960 | CLOSED
DRAIN BEFORE CV | NO DATA | HRSG LOWER | Not Applicable. | 01-VBFW961 | CLOSED
HP SUPERHEATER OUTLET PITS (BEFORE MOV) | NO DATA | HRSG UPPER SOUTH | Not Applicable. | 02-VHHS814 | no data
HP SUPERHEATER OUTLET PRESSURE INDICATOR ISOLATION | NO DATA | NO DATA | Not Applicable. | 02-VHHS815 | no data
HRH TERMINAL ATEMPERATOR FLOW METER (3 TRAMSMITTERS) | NO DATA | PIPE RACK 2ND | Not Applicable. | 01-VBFWF100F | OPEN
HP TURBINE GLAND STEAM PIT LSO | NO DATA | NO DATA | Not Applicable. | 02MAA41AA804 | no data
HRH TERMINAL ATEMPERATOR FLOW METER (3 TRAMSMITTERS) | NO DATA | PIPE RACK 2ND | Not Applicable. | 01-VBFWF102F | OPEN
HP TURBINE INLET STEAM PIT-103 ISO | NO DATA | NO DATA | Not Applicable. | 02MAA03AA805 | no data
HRH TERMINAL ATEMPERATOR FLOW METER (3 TRAMSMITTERS) | NO DATA | PIPE RACK 2ND | Not Applicable. | 01-VBFWF104F | OPEN
HP TURBINE INLET STEAM PIT-101 ISO | NO DATA | NO DATA | Not Applicable. | 02MAA03AA801 | no data
HRH TERMINAL ATEMPERATOR FLOW METER (3 TRAMSMITTERS) | NO DATA | PIPE RACK 2ND | Not Applicable. | 01-VBFWF110F | OPEN
FW TO HP TERMINAL ATEMPERATOR (3) FLOW METERS | NO DATA | PIPE RACK 1ST | Not Applicable. | 01-VBFWF117F | OPEN
HP TURBINE INLET STEAM PIT-102 ISO | NO DATA | NO DATA | Not Applicable. | 02MAA03AA803 | no data
HP TERM ATTEM FW AOV BLOCK | PIPE RACK 2ND LEVEL | PIPE RACK 2RD LEVEL | CLOSED | 02-YV-BFW705 | AUTO
HRSG 2 IP SPARGING STEAM STOP MOV HANDWHEEL | NO DATA | NO DATA | CLOSED | 02-MOV-HIS909 | CLOSED
HRSG 2 IP STEAM STOP BYPASS | NO DATA | NO DATA | CLOSED | 02-MOV-HIS908B | CLOSED
INA SUPPLY VALVE TO 02MBA11CQ001 | Location Is Not Defined | ST NORTH OUTSIDE DECK | CLOSED | 02-VINA197 | OPEN
FW TO HP TERMINAL ATEMPERATOR (3) FLOW METERS | NO DATA | PIPE RACK 1ST | Not Applicable. | 01-VBFWF120F | OPEN
FW TO HP TERMINAL ATEMPERATOR (3) FLOW METERS | NO DATA | PIPE RACK 1ST | Not Applicable. | 01-VBFWF121F | OPEN
FW TO HP TERMINAL ATEMPERATOR (3) FLOW METERS | NO DATA | PIPE RACK 1ST | Not Applicable. | 01-VBFWF122F | OPEN
HRH TERMINAL ATEMPERATOR FLOW METER (3 TRAMSMITTERS) | NO DATA | PIPE RACK 2ND | Not Applicable. | 01-VBFWF125F | OPEN
HRH TERMINAL ATEMPERATOR FLOW METER (3 TRAMSMITTERS) | NO DATA | PIPE RACK 2ND | Not Applicable. | 01-VBFWF126F | OPEN
HRH TERMINAL ATEMPERATOR FLOW METER (3 TRAMSMITTERS) | NO DATA | PIPE RACK 2ND | Not Applicable. | 01-VBFWF127F | OPEN
BFP "A" SUCTION PIT-BFW111B ISO | HRSG WEST - LOWER | BFP ENCLOSURE | CLOSED | 01-VBFWF159F | OPEN
BFP "A" SUCTION PIT-BFW111C ISO | HRSG WEST - LOWER | BFP ENCLOSURE | CLOSED | 01-VBFWF160F | OPEN
INA SUPPLY VALVE TO 02-PCV-HIS903 | UNDER HRSG | UNDER HRSG | CLOSED | 02-VINA200 | OPEN
INJ-101 IA CHECK VALVE | NO DATA | NO DATA | Not Applicable. | 02-VINA823 | no data
INJ-101 ISOLATION BALL VALVE | NO DATA | NO DATA | Not Applicable. | 02-VINA802 | no data
INJ-101-IA FLOW CONTROL VALVE | NO DATA | NO DATA | Not Applicable. | 02-VINA818 | no data
INJ-101-IA FLOW CONTROL VALVE | NO DATA | NO DATA | Not Applicable. | 02-VINA819 | no data
INJ-101-IA FLOW CONTROL VALVE | NO DATA | NO DATA | Not Applicable. | 02-VINA820 | no data
INJ-101-IA FLOW CONTROL VALVE | NO DATA | NO DATA | Not Applicable. | 02-VINA821 | no data
INJ-101-IA FLOW CONTROL VALVE | NO DATA | NO DATA | Not Applicable. | 02-VINA822 | no data
BFP "B" SUCTION PIT-BFW151B ISO | HRSG WEST - LOWER | BFP ENCLOSURE | CLOSED | 01-VBFWF179F | OPEN
BFP "B" SUCTION PIT-BFW151A ISO | HRSG WEST - LOWER | BFP ENCLOSURE | CLOSED | 01-VBFWF395F | OPEN
INJ-102 IA CHECK VALVE | NO DATA | NO DATA | Not Applicable. | 02-VINA824 | no data
INJ-102 ISOLATION BALL VALVE | NO DATA | NO DATA | Not Applicable. | 02-VINA803 | no data
FW TO HP TERMINAL ATEMPERATOR (3) FLOW METERS | NO DATA | PIPE RACK 1ST | Not Applicable. | 01-VBFWF507F | OPEN
FW TO HP TERMINAL ATEMPERATOR (3) FLOW METERS | NO DATA | PIPE RACK 1ST | Not Applicable. | 01-VBFWF515F | OPEN
INJ-103 IA CHECK VALVE | NO DATA | NO DATA | Not Applicable. | 02-VINA825 | no data
INJ-103 ISOLATION BALL VALVE | NO DATA | NO DATA | Not Applicable. | 02-VINA804 | no data
FW TO HP TERMINAL ATEMPERATOR (3) FLOW METERS | NO DATA | PIPE RACK 1ST | Not Applicable. | 01-VBFWF533F | OPEN
BD TANK SUMP PUMP DISCHARGE FT | NO DATA | HRSG NE | Not Applicable. | 01-VBND100 | no data
INJ-104 IA CHECK VALVE | NO DATA | NO DATA | Not Applicable. | 02-VINA826 | no data
INJ-104 ISOLATION BALL VALVE | NO DATA | NO DATA | Not Applicable. | 02-VINA805 | no data
INJ-105 IA CHECK VALVE | NO DATA | NO DATA | Not Applicable. | 02-VINA827 | no data
INJ-105 ISOLATION BALL VALVE | NO DATA | NO DATA | Not Applicable. | 02-VINA806 | no data
BD TANK SUMP PUMP DISCHARGE FT | NO DATA | HRSG NE | Not Applicable. | 01-VBND101 | no data
INLET BLOCK VALVE | NO DATA | NO DATA | Not Applicable. | 02-V-ARM-879 | no data
FIT-BUR806 (DB MAIN FUEL FIT) HS ISO | HRSG WEST - LOWER | HRSG WEST - LOWER | CLOSED | 01-V-BUR803 | OPEN
INLET CHECK VALVE | NO DATA | NO DATA | Not Applicable. | 02-ARM-FSV-883 | no data
FIT-BUR806 (DB MAIN FUEL FIT) LS ISO | HRSG WEST - LOWER | HRSG WEST - LOWER | CLOSED | 01-V-BUR804 | OPEN
INLET CHECK VALVE | NO DATA | NO DATA | Not Applicable. | 02-ARM-FSV-890 | no data
INLET CHECK VALVE | NO DATA | NO DATA | Not Applicable. | 02-ARM-FSV-898 | no data
DB MAIN GAS HEADER N2 CONNECTION | HRSG WEST - LOWER | HRSG WEST - LOWER | CLOSED | 01-V-BUR810 | CLOSED
DB MAIN GAS PI/PIT MANIFOLD ISO | HRSG WEST - LOWER | HRSG WEST - LOWER | CLOSED | 01-V-BUR811 | OPEN
INLET CHECK VALVE | NO DATA | NO DATA | Not Applicable. | 02-ARM-FSV-906 | no data
INLET CHECK VALVE | NO DATA | NO DATA | Not Applicable. | 02-ARM-FSV-914 | no data
PIT-BUR815 (DB MAIN GAS PIT) ISO | HRSG WEST - LOWER | HRSG WEST - LOWER | CLOSED | 01-V-BUR812 | OPEN
INLET CHECK VALVE | NO DATA | NO DATA | Not Applicable. | 02-FSV-ARM-879 | no data
PIT-BUR822 (DB MAIN PURGE CREDIT PIT 1) ISO | HRSG WEST - LOWER | HRSG WEST - LOWER | CLOSED | 01-V-BUR820 | OPEN
BUR830 (DB PURGE CREDIT PDIT) HS ISO | HRSG WEST - LOWER | HRSG WEST - LOWER | CLOSED | 01-V-BUR827 | OPEN
INLET PRESSURE REGULATOR | NO DATA | NO DATA | Not Applicable. | 02-PV-CND-981 | no data
HP DRAINS TANK PI-STP128 ISO | DRAINS TANKS PIT | DRAINS TANKS PIT | CLOSED | 02-VSTP136 | OPEN
PREHEATER OUTLET FLOW TRANSMITTER ISOLATION | NO DATA | NO DATA | Not Applicable. | 02-VHLS936 | no data
LP DT PI-STP328 ISO | DRAINS TANKS PIT | DRAINS TANKS PIT | CLOSED | 02-VSTP142 | OPEN
LP DT PUMP A SUCTION PI-STP160 | DRAINS TANKS PIT | DRAINS TANKS PIT | CLOSED | 02-VSTP160 | OPEN
LP DT PUMP A DISCHARGE PI-STP365 | DRAINS TANKS PIT | DRAINS TANKS PIT | CLOSED | 02-VSTP162 | OPEN
BUR830 (DB PURGE CREDIT PDIT) LS ISO | HRSG WEST - LOWER | HRSG WEST - LOWER | CLOSED | 01-V-BUR828 | OPEN
PIT-BUR838 (DB MAIN GAS OUT PIT) ISO | HRSG WEST - LOWER | HRSG WEST - LOWER | CLOSED | 01-V-BUR835 | OPEN
DB MAIN GAS OUT PI/PIT MANIFOLD ISO | HRSG WEST - LOWER | HRSG WEST - LOWER | CLOSED | 01-V-BUR836 | OPEN
DB MAIN GAS DRAIN AFTER SOV #1 | HRSG WEST - LOWER | HRSG WEST - LOWER | OPEN | 01-V-BUR845 | CLOSED
DB MAIN GAS DRAIN AFTER SOV #2 | HRSG WEST - LOWER | HRSG WEST - LOWER | OPEN | 01-V-BUR846 | CLOSED
DB PILOT ISO | HRSG WEST - LOWER | HRSG WEST - LOWER | CLOSED | 01-V-BUR860 | OPEN
PIT-BUR868 (DB PILOT GAS PIT 1) ISO | HRSG WEST - LOWER | HRSG WEST - LOWER | CLOSED | 01-V-BUR866 | OPEN
PDIT-BUR873 (DB PILOT PURGE CREDIT DP) HS ISO | HRSG WEST - LOWER | HRSG WEST - LOWER | CLOSED | 01-V-BUR870 | OPEN
LP DT PUMP B SUCTION PI-STP373 | DRAINS TANKS PIT | DRAINS TANKS PIT | CLOSED | 02-VSTP173 | OPEN
LP DT PUMP B DISCHARGE PI-STP385 | DRAINS TANKS PIT | DRAINS TANKS PIT | CLOSED | 02-VSTP175 | OPEN
INSTRUMENT VALVE FOR PET-102 | NO DATA | NO DATA | Not Applicable. | 02MAA03AA804 | no data
INSTRUMENT VALVE FOR PIT-101 | NO DATA | NO DATA | Not Applicable. | 02MAA03AA802 | no data
INSTRUMENT VALVE FOR PIT-103 | NO DATA | NO DATA | Not Applicable. | 02MAA03AA806 | no data
INSTRUMENT VALVE FOR PIT—109 | NO DATA | NO DATA | Not Applicable. | 02QEB01AA801 | no data
INSTRUMENT VALVE FOR PIT-110 | NO DATA | NO DATA | Not Applicable. | 02MAA41AA801 | no data
INSTRUMENT VALVE FOR PIT-111 | NO DATA | NO DATA | Not Applicable. | 02MAA41AA802 | no data
PDIT-BUR873 (DB PILOT PURGE CREDIT DP) LS ISO | HRSG WEST - LOWER | HRSG WEST - LOWER | CLOSED | 01-V-BUR871 | OPEN
PILOT PI 877 (DOWNSTREAM OF SOV) |  | HRSG SW | Not Applicable. | 01-V-BUR871 | OPEN
INSTRUMENT VALVE FOR PIT-112 | NO DATA | NO DATA | Not Applicable. | 02MAA41AA803 | no data
INSTRUMENT VALVE FOR PIT-16 | NO DATA | NO DATA | Not Applicable. | 02MAV10AA801 | no data
INSTRUMENT VALVE FOR PS-1 | NO DATA | NO DATA | Not Applicable. | 02MAV10AA802 | no data
INSTRUMENT ISOLATION | NO DATA | NO DATA | CLOSED | 02-VCTP185 | OPEN
DB PILIOT HEADER DRAIN BETWEEN SOV 1/2 | HRSG WEST - LOWER | HRSG WEST - LOWER | OPEN | 01-V-BUR886 | CLOSED
DB PILIOT HEADER DRAIN BETWEEN SOV 2/3 | HRSG WEST - LOWER | HRSG WEST - LOWER | OPEN | 01-V-BUR887 | CLOSED
CONTROL AIR TO DB ELEMENTS | HRSG WEST - LOWER | HRSG WEST - LOWER | CLOSED | 01-V-BUR891 | OPEN
PI-BUR898 (DB INA SUPPLY PI) ISO | HRSG WEST - LOWER | HRSG WEST - LOWER | CLOSED | 01-V-BUR896 | OPEN
INSTRUMENTATION | NO DATA | NO DATA | CLOSED | 02-VCMG222 | OPEN
IP BD MANIFOLD DRAIN MOV HANDWHEEL | NO DATA | NO DATA | Not Applicable. | 02-MOV-HBD942 | no data
IP DRUM INLET CHEMICAL INJECTION CHECK VALVE | NO DATA | NO DATA | Not Applicable. | 02-VHIS991 | no data
IP DRUM LEVEL CONTROL VALVE | Location Is Not Defined | NO DATA | Not Applicable. | 02-LCV-HIS901 | no data
CONTROL AIR TO DB PIT-900 |  | HRSG SW | CLOSED | 01-V-BUR896 | OPEN
FCV-BUR855 (DB MAIN GAS FCV) INA ISO | HRSG WEST - LOWER | HRSG WEST - LOWER | CLOSED | 01-V-BUR906 | OPEN
IP ECONOMIZER VENT STOP | NO DATA | NO DATA | Not Applicable. | 02-MOV-HIS903 | no data
IP FEEDWATER BOILER FILL CHECK VALVE | NO DATA | NO DATA | Not Applicable. | 02-VHIS905 | no data
YV-BUR854 (DB MAIN GAS SOV 3) INA ISO | HRSG WEST - LOWER | HRSG WEST - LOWER | CLOSED | 01-V-BUR907 | OPEN
BUR942 (DB PURGE AIR AOV) CNTRL AIR ISO | HRSG WEST - LOWER | HRSG WEST - LOWER | CLOSED | 01-V-BUR908 | OPEN
BUR941 (DB PURGE AIR VENT) CNTRL AIR ISO | HRSG WEST - LOWER | HRSG WEST - LOWER | CLOSED | 01-V-BUR909 | OPEN
BUR940 (DB PURGE AIR AOV) CNTRL AIR ISO | HRSG WEST - LOWER | HRSG WEST - LOWER | CLOSED | 01-V-BUR910 | OPEN
IP FEEDWATER INLET CHECK VALVE | NO DATA | NO DATA | Not Applicable. | 02-VHIS902 | no data
IP FEEDWATER INLET STOP MOV HANDWHEEL | NO DATA | NO DATA | Not Applicable. | 02-MOV-HIS941 | no data
IP FEEDWATER PRESSURE INDICATOR ISOLATION | NO DATA | NO DATA | Not Applicable. | 02-VHIS914 | no data
IP FEEDWATER PRESSURE INDICATOR ISOLATION | NO DATA | NO DATA | Not Applicable. | 02-VHIS916 | no data
YV-BUR853 (DB MAIN GAS VENT 2) INA ISO | HRSG WEST - LOWER | HRSG WEST - LOWER | CLOSED | 01-V-BUR911 | OPEN
YV-BUR852 (DB MAIN GAS SOV 2) INA ISO | UNDER HRSG | HRSG WEST - LOWER | CLOSED | 01-V-BUR912 | OPEN
YV-BUR851 (DB MAIN GAS VENT 1) INA ISO | HRSG WEST - LOWER | HRSG WEST - LOWER | CLOSED | 01-V-BUR913 | OPEN
YV-BUR850 (DB MAIN GAS SOV 1) INA ISO | HRSG WEST - LOWER | HRSG WEST - LOWER | CLOSED | 01-V-BUR914 | OPEN
CONTROL AIR TO DB BMS PANEL | HRSG WEST - LOWER | HRSG WEST - LOWER | CLOSED | 01-V-BUR916 | OPEN
YV-BUR884 (DB PILOT SOV 3) CNTRL AIR ISO | HRSG WEST - LOWER | HRSG WEST - LOWER | CLOSED | 01-V-BUR917 | OPEN
CNTRL AIR TO YV-BUR947 (DB PILOT PURGE AOV) | HRSG WEST - LOWER | HRSG WEST - LOWER | CLOSED | 01-V-BUR918 | OPEN
CNTRL AIR TO YV-BUR946 (DB PILOT PURGE VENT) | HRSG WEST - LOWER | HRSG WEST - LOWER | CLOSED | 01-V-BUR919 | OPEN
IP FGH EXTRACTION CHECK VALVE | NO DATA | NO DATA | Not Applicable. | 02-VHIS921 | no data
IP NRV (STOP CHECK) | NO DATA | NO DATA | Not Applicable. | 02-VHIS989 | no data
IP SPARGING STEAM CONTROL VALVE | HRSG WEST - LOWER | WEST HRSG LANDING | CLOSED | 02-PCV-HIS901 | AUTO
IP SPARGING STEAM STRAINER | NO DATA | NO DATA | Not Applicable. | 02-YTS-HIS995 | no data
IP STEAM OUTLET DRAIN POT | HRSG WEST - LOWER | HRSG WEST LOWER | CLOSED | 02-YCV-HIS905 | AUTO
IP STEAM SPARGING CHECK VALVE | NO DATA | NO DATA | Not Applicable. | 02-VHIS975 | no data
IP STOP VALVE ACTUATOR PILOT CHECK VALVE | NO DATA | NO DATA | Not Applicable. | 02MAY02AA251 | no data
IP SUPERHEATED STEAM PRESSURE INDICATION ISOLATION | NO DATA | NO DATA | Not Applicable. | 02-VHIS985 | no data
CNTRL AIR TO YV-BUR945 (DB PILOT PURGE AOV) | HRSG WEST - LOWER | HRSG WEST - LOWER | CLOSED | 01-V-BUR920 | OPEN
YV-BUR883 (DB PILOT VENT 2) CNTRL AIR ISO | HRSG WEST - LOWER | HRSG WEST - LOWER | CLOSED | 01-V-BUR921 | OPEN
IP SUPERHEATED STEAM PRESSURE INDICATION ISOLATION | NO DATA | NO DATA | Not Applicable. | 02-VHIS986 | no data
HP SUPERHEATER OUTLET PRESSURE INDICATOR ISOLATION | NO DATA | NO DATA | Not Applicable. | 02-VHHS816 | no data
YV-BUR882 (DB PILOT SOV 2) CNTRL AIR ISO | HRSG WEST - LOWER | HRSG WEST - LOWER | CLOSED | 01-V-BUR922 | OPEN
YV-BUR881 (DB PILOT VENT 1) CNTRL AIR ISO | HRSG WEST - LOWER | HRSG WEST - LOWER | CLOSED | 01-V-BUR923 | OPEN
IP TO LP PEGGING STEAM CONTROL VALVE | NO DATA | NO DATA | Not Applicable. | 02-PCV-HIS902 | no data
LEVEL GAUGE ISO | NO DATA | NO DATA | Not Applicable. | 02-ARM-IV-888A | no data
YV-BUR880 (DB PILOT SOV 1) CNTRL AIR ISO | HRSG WEST - LOWER | HRSG WEST - LOWER | CLOSED | 01-V-BUR924 | OPEN
CONTROL AIR TO DB PURGE ISO | HRSG WEST - LOWER | HRSG WEST - LOWER | CLOSED | 01-V-BUR930 | OPEN
LEVEL GAUGE ISO | NO DATA | NO DATA | Not Applicable. | 02-ARM-IV-888B | no data
LEVEL GAUGE ISO | NO DATA | NO DATA | Not Applicable. | 02-ARM-IV-895A | no data
DB SCANNER BLOWER DISCH PI MANIFOLD ISO | UNDER HRSG | UNDER HRSG SOUTH | CLOSED | 01-V-BUR955 | OPEN
LEVEL GAUGE ISO | NO DATA | NO DATA | Not Applicable. | 02-ARM-IV-895B | no data
PIT-BUR959 (DB BLOWER DISCH PIT) ISO | UNDER HRSG | UNDER HRSG SOUTH | CLOSED | 01-V-BUR956 | OPEN
DB MAIN GAS TO ELEMENTS PI |  | UNKNOWN | Not Applicable. | 01-V-BUR965 | OPEN
DB MAIN GAS TO ELEMENT 1 ISO | DB ELEMENT 1 | HRSG EAST LEVEL 1 | Not Applicable. | 01-V-BUR973A | OPEN
DB MAIN GAS TO ELEMENT 2 ISO | DB ELEMENT 2 | HRSG EAST LEVEL 2 | Not Applicable. | 01-V-BUR973B | OPEN
LEVEL GAUGE ISO | NO DATA | NO DATA | Not Applicable. | 02-ARM-IV-903A | no data
LEVEL GAUGE ISO | NO DATA | NO DATA | Not Applicable. | 02-ARM-IV-903B | no data
LEVEL GAUGE ISO | NO DATA | NO DATA | Not Applicable. | 02-ARM-IV-911A | no data
LEVEL GAUGE ISO | NO DATA | NO DATA | Not Applicable. | 02-ARM-IV-911B | no data
DB MAIN GAS TO ELEMENT 3 ISO | DB ELEMENT 3 | HRSG EAST LEVEL 3 | Not Applicable. | 01-V-BUR973C | OPEN
DB MAIN GAS TO ELEMENT 4 ISO | DB ELEMENT 4 | HRSG EAST LEVEL 4 | Not Applicable. | 01-V-BUR973D | OPEN
LEVEL GAUGE ISO | NO DATA | NO DATA | Not Applicable. | 02-ARM-IV-919A | no data
LEVEL GAUGE ISO | NO DATA | NO DATA | Not Applicable. | 02-ARM-IV-919B | no data
LEVEL GAUGE ISO | NO DATA | NO DATA | Not Applicable. | 02-ARM-IV-966A | no data
LEVEL GAUGE ISO | NO DATA | NO DATA | Not Applicable. | 02-ARM-IV-966B | no data
LOWER ISOLTION FOR VESSEL LEVEL TRANSMITTER | NO DATA | NO DATA | Not Applicable. | 02MBP02AA924 | OPEN
LOWER ISOLTION FOR VESSEL LEVEL TRANSMITTER | NO DATA | NO DATA | Not Applicable. | 02MBP02AA934 | OPEN
LOWER TRANSMITTER ISOLATION 02MBP01CL121 | NO DATA | NO DATA | Not Applicable. | 02MBP02AA821 | OPEN
LOWER TRANSMITTER ISOLATION 02MBP01CL122 | NO DATA | NO DATA | Not Applicable. | 02MBP02AA823 | OPEN
LOWER TRANSMITTER ISOLATION 02MBP01CL131 | NO DATA | NO DATA | Not Applicable. | 02MBP02AA831 | OPEN
LOWER TRANSMITTER ISOLATION 02MBPCL132 | NO DATA | NO DATA | Not Applicable. | 02MBP02AA833 | OPEN
LP BD MANIFOLD DRAIN MOV HANDWHEEL | NO DATA | NO DATA | Not Applicable. | 02-MOV-HBD943 | no data
LP CONTROL VALVE ACTUATOR ST CONTROL OIL INLET VALVE | NO DATA | NO DATA | Not Applicable. | 02MAY02AA401 | no data
LP CONTROL VALVE AGTUATOR DRAIN CHECK VALVE | NO DATA | NO DATA | Not Applicable. | 02MAY04AA903 | no data
LP CONTROL VALVE PILOT OPERATED CHEGK | NO DATA | NO DATA | Not Applicable. | 02MAY02AA402 | no data
DB MAIN GAS TO ELEMENT 5 ISO | DB ELEMENT 5 | HRSG EAST LEVEL 5 | Not Applicable. | 01-V-BUR973E | OPEN
DB MAIN GAS TO ELEMENT 6 ISO | DB ELEMENT 6 | HRSG EAST LEVEL 6 | Not Applicable. | 01-V-BUR973F | OPEN
LP DRAIN POT STOP | NO DATA | NO DATA | Not Applicable. | 02-VHLS996 | no data
LP DRUM DEAERATOR PRESSURE INDICATOR ISOLATION | NO DATA | NO DATA | Not Applicable. | 02-VHLS945 | no data
DB MAIN GAS TO ELEMENT 1 VENT | DB ELEMENT 1 | HRSG EAST LEVEL 1 | Not Applicable. | 01-V-BUR974A | OPEN
DB MAIN GAS TO ELEMENT 2 VENT | DB ELEMENT 2 | HRSG EAST LEVEL 2 | Not Applicable. | 01-V-BUR974B | OPEN
LP DRUM DEAERATOR PRESSURE INDICATOR ISOLATION | NO DATA | NO DATA | Not Applicable. | 02-VHLS946 | no data
LP DRUM LEVEL CONTROL VALVE | NO DATA | NO DATA | Not Applicable. | 02-LCVHLS901 | no data
DB MAIN GAS TO ELEMENT 3 VENT | DB ELEMENT 3 | HRSG EAST LEVEL 3 | Not Applicable. | 01-V-BUR974C | OPEN
DB MAIN GAS TO ELEMENT 4 VENT | DB ELEMENT 4 | HRSG EAST LEVEL 4 | Not Applicable. | 01-V-BUR974D | OPEN
LP DRUM LEVEL GAUGE ISOLATION | NO DATA | NO DATA | Not Applicable. | 02-VHLS949 | no data
LP DRUM LEVEL GAUGE ISOLATION | NO DATA | NO DATA | Not Applicable. | 02-VHLS961 | no data
DB MAIN GAS TO ELEMENT 5 VENT | DB ELEMENT 5 | HRSG EAST LEVEL 5 | Not Applicable. | 01-V-BUR974E | OPEN
DB MAIN GAS TO ELEMENT 6 VENT | DB ELEMENT 6 | HRSG EAST LEVEL 6 | Not Applicable. | 01-V-BUR974F | OPEN
LP DRUM LEVEL GAUGE ISOLATION | NO DATA | NO DATA | Not Applicable. | 02-VHLS962 | no data
LP DRUM LEVEL GAUGE ISOLATION | NO DATA | NO DATA | Not Applicable. | 02-VHLS963 | no data
DB PILOT GAS TO ELEMENTS PI |  | UNKNOWN | Not Applicable. | 01-V-BUR976 | OPEN
DB PILOT GAS TO ELEMENT 1 ISO | DB ELEMENT 1 | HRSG EAST LEVEL 1 | Not Applicable. | 01-V-BUR983A | OPEN
LP DRUM LEVEL INDICATION DRAIN | NO DATA | NO DATA | Not Applicable. | 02-VHLS950 | no data
LP DRUM LEVEL INDICATION DRAIN | NO DATA | NO DATA | Not Applicable. | 02-VHLS951 | no data
DB PILOT GAS TO ELEMENT 2 ISO | DB ELEMENT 2 | HRSG EAST LEVEL 2 | Not Applicable. | 01-V-BUR983B | OPEN
DB PILOT GAS TO ELEMENT 3 ISO | DB ELEMENT 3 | HRSG EAST LEVEL 3 | Not Applicable. | 01-V-BUR983C | OPEN
DB PILOT GAS TO ELEMENT 4 ISO | DB ELEMENT 4 | HRSG EAST LEVEL 4 | Not Applicable. | 01-V-BUR983D | OPEN
DB PILOT GAS TO ELEMENT 5 ISO | DB ELEMENT 5 | HRSG EAST LEVEL 5 | Not Applicable. | 01-V-BUR983E | OPEN
LP DRUM LEVEL INDICATION DRAIN | NO DATA | NO DATA | Not Applicable. | 02-VHLS952 | no data
LP DRUM LEVEL TRANSMITTER ISOLATION | NO DATA | NO DATA | Not Applicable. | 02-VHLS953 | no data
LP DRUM LEVEL TRANSMITTER ISOLATION | NO DATA | NO DATA | Not Applicable. | 02-VHLS954 | no data
LP DRUM LEVEL TRANSMITTER ISOLATION | NO DATA | NO DATA | Not Applicable. | 02-VHLS955 | no data
LP DRUM LEVEL TRANSMITTER ISOLATION | NO DATA | NO DATA | Not Applicable. | 02-VHLS956 | no data
LP DRUM LEVEL TRANSMITTER ISOLATION | NO DATA | NO DATA | Not Applicable. | 02-VHLS957 | no data
LP DRUM LEVEL TRANSMITTER ISOLATION | NO DATA | NO DATA | Not Applicable. | 02-VHLS958 | no data
LP DRUM LEVEL TRANSMITTER ISOLATION | NO DATA | NO DATA | Not Applicable. | 02-VHLS959 | no data
LP DRUM LEVEL TRANSMITTER ISOLATION | NO DATA | NO DATA | Not Applicable. | 02-VHLS960 | no data
LP DRUM LEVEL TRANSMITTER ISOLATION | NO DATA | NO DATA | Not Applicable. | 02-VHLS968 | no data
LP DRUM LEVEL TRANSMITTER ISOLATION | NO DATA | NO DATA | Not Applicable. | 02-VHLS969 | no data
LP DRUM LEVEL TRANSMITTER ISOLATION | NO DATA | NO DATA | Not Applicable. | 02-VHLS970 | no data
LP DRUM LEVEL TRANSMITTER ISOLATION | NO DATA | NO DATA | Not Applicable. | 02-VHLS971 | no data
LP DRUM PRESSURE INDICATOR ISOLATION | NO DATA | NO DATA | Not Applicable. | 02-VHLS976 | no data
LP DRUM PRESSURE INDICATOR ISOLATION | NO DATA | NO DATA | Not Applicable. | 02-VHLS977 | no data
LP DRUM PRESSURE TRANSMITTER ISOLATION | NO DATA | NO DATA | Not Applicable. | 02-VHLS978 | no data
DB PILOT GAS TO ELEMENT 6 ISO | DB ELEMENT 6 | HRSG EAST LEVEL 6 | Not Applicable. | 01-V-BUR983F | OPEN
CONTROL AIR TO ELEMENTS PI |  | UNKNOWN | Not Applicable. | 01-V-BUR985 | OPEN
DB COOLING AIR TO FS#1 EL1 | DB ELEMENT 1 | HRSG EAST LEVEL 1 | Not Applicable. | 01-V-BUR988A | OPEN
DB COOLING AIR TO FS#1 EL2 | DB ELEMENT 2 | HRSG EAST LEVEL 2 | Not Applicable. | 01-V-BUR988B | OPEN
DB COOLING AIR TO FS#2 EL1 | DB ELEMENT 1 | HRSG EAST LEVEL 1 | Not Applicable. | 01-V-BUR989A | OPEN
DB COOLING AIR TO FS#2 EL2 | DB ELEMENT 2 | HRSG EAST LEVEL 2 | Not Applicable. | 01-V-BUR989B | OPEN
LP DRUM PRESSURE TRANSMITTER ISOLATION | NO DATA | NO DATA | Not Applicable. | 02-VHLS979 | no data
LP DRUM PRESSURE TRANSMITTER ISOLATION | NO DATA | NO DATA | Not Applicable. | 02-VHLS980 | no data
DB COOLING AIR TO FS#2 EL3 | DB ELEMENT 3 | HRSG EAST LEVEL 3 | Not Applicable. | 01-V-BUR989C | OPEN
DB COOLING AIR TO FS#2 EL4 | DB ELEMENT 4 | HRSG EAST LEVEL 4 | Not Applicable. | 01-V-BUR989D | OPEN
DB COOLING AIR TO FS#2 EL5 | DB ELEMENT 5 | HRSG EAST LEVEL 5 | Not Applicable. | 01-V-BUR989E | OPEN
DB COOLING AIR TO FS#2 EL6 | DB ELEMENT 6 | HRSG EAST LEVEL 6 | Not Applicable. | 01-V-BUR989F | OPEN
CONTROL AIR TO BUR 980A | DB ELEMENT 1 | HRSG EAST LEVEL 1 | Not Applicable. | 01-V-BUR990A | OPEN
CONTROL BIR TO BUR 980B | DB ELEMENT 2 | HRSG EAST LEVEL 2 | Not Applicable. | 01-V-BUR990B | OPEN
CONTROL BIR TO BUR 980C | DB ELEMENT 3 | HRSG EAST LEVEL 3 | Not Applicable. | 01-V-BUR990C | OPEN
LP DRUM PRESSURE TRANSMITTER ISOLATION | NO DATA | NO DATA | Not Applicable. | 02-VHLS981 | no data
CONTROL BIR TO BUR 980D | DB ELEMENT 4 | HRSG EAST LEVEL 4 | Not Applicable. | 01-V-BUR990D | OPEN
CONTROL AIR TO BUR 980E | DB ELEMENT 5 | HRSG EAST LEVEL 5 | Not Applicable. | 01-V-BUR990E | OPEN
CONTROL AIR TO BUR 980F | DB ELEMENT 6 | HRSG EAST LEVEL 6 | Not Applicable. | 01-V-BUR990F | OPEN
LP DRUM PRESSURE TRANSMITTER ISOLATION | NO DATA | NO DATA | Not Applicable. | 02-VHLS982 | no data
CONTROL AIR TO BUR 970A | DB ELEMENT 1 | HRSG EAST LEVEL 1 | Not Applicable. | 01-V-BUR991A | OPEN
LP DRUM PRESSURE TRANSMITTER ISOLATION | NO DATA | NO DATA | Not Applicable. | 02-VHLS983 | no data
CONTROL AIR TO BUR 970B | DB ELEMENT 2 | HRSG EAST LEVEL 2 | Not Applicable. | 01-V-BUR991B | OPEN
LP FEEDWATER INLET CHECK | NO DATA | NO DATA | Not Applicable. | 02-VHLS901 | no data
CONTROL AIR TO BUR 970C | DB ELEMENT 3 | HRSG EAST LEVEL 3 | Not Applicable. | 01-V-BUR991C | OPEN
LP FEEDWATER INLET STOP | NO DATA | NO DATA | Not Applicable. | 02-MOV-HLS901 | no data
CONTROL AIR TO BUR 970D | DB ELEMENT 4 | HRSG EAST LEVEL 4 | Not Applicable. | 01-V-BUR991D | OPEN
HP SUPERHEATER OUTLET PITS (BEFORE MOV) | NO DATA | HRSG UPPER SOUTH | Not Applicable. | 02-VHHS871 | no data
CONTROL AIR TO BUR 970E | DB ELEMENT 5 | HRSG EAST LEVEL 5 | Not Applicable. | 01-V-BUR991E | OPEN
LP SPARGING STEAM CONTROL VALVE | NO DATA | NO DATA | Not Applicable. | 02-PCVHLS901 | no data
CONTROL AIR TO BUR 970F | DB ELEMENT 6 | HRSG EAST LEVEL 6 | Not Applicable. | 01-V-BUR991F | OPEN
LP STEAM DRAINS PUMP B DISCHARGE CHECK VALVE | NO DATA | NO DATA | CLOSED | 02-VSTP176 | OPEN
CONTROL AIR TO BUR 971 | DB ELEMENT 6 | HRSG EAST LEVEL 6 | Not Applicable. | 01-V-BUR992 | OPEN
CONTROL AIR TO BUR 981 | DB ELEMENT 6 | HRSG EAST LEVEL 6 | Not Applicable. | 01-V-BUR993 | OPEN
LP STEAM INLET PIPE DRAIN VALVE | NO DATA | NO DATA | Not Applicable. | 02L08AA903 | no data
LP STEAM INLET PIPE DRAIN VALVE AIR SET | NO DATA | NO DATA | Not Applicable. | 02L08AA904 | no data
DB COOLING AIR TO ELEMENTS PI |  | UNKNOWN | Not Applicable. | 01-V-BUR995 | OPEN
LP STEAM SPARGING | NO DATA | NO DATA | Not Applicable. | 02-MOV-HLS904 | no data
DB COOLING AIR TO EL1 | DB ELEMENT 1 | HRSG EAST LEVEL 1 | Not Applicable. | 01-V-BUR997A | OPEN
DB COOLING AIR TO EL2 | DB ELEMENT 2 | HRSG EAST LEVEL 2 | Not Applicable. | 01-V-BUR997B | OPEN
LP STEAM SPARGING CHECK VALVE | NO DATA | NO DATA | Not Applicable. | 02-VHLS994 | no data
LP STEAM STRAINER DRAIN VALVE | NO DATA | NO DATA | Not Applicable. | 02L08AA901 | no data
DB COOLING AIR TO EL3 | DB ELEMENT 3 | HRSG EAST LEVEL 3 | Not Applicable. | 01-V-BUR997C | OPEN
LP STEAM STRAINER DRAIN VALVE AIR SET | NO DATA | NO DATA | Not Applicable. | 02L08AA902 | no data
DB COOLING AIR TO EL4 | DB ELEMENT 4 | HRSG EAST LEVEL 4 | Not Applicable. | 01-V-BUR997D | OPEN
DB COOLING AIR TO EL5 | DB ELEMENT 5 | HRSG EAST LEVEL 5 | Not Applicable. | 01-V-BUR997E | OPEN
LP STOP VALVE AGTUATDR ST CONTROL OIL INLET VALVE | NO DATA | NO DATA | Not Applicable. | 02MAY02AA351 | no data
LP STOP VALVE ACTUATOR DRAIN CHEGK VALVE | NO DATA | NO DATA | Not Applicable. | 02MAY04AA901 | no data
DB COOLING AIR TO EL6 | DB ELEMENT 6 | HRSG EAST LEVEL 6 | Not Applicable. | 01-V-BUR997F | OPEN
LP STOP VALVE PILOT OPERATED CHECK VALVE | NO DATA | NO DATA | Not Applicable. | 02MAY02AA353 | no data
FLAME SCANNER BLOWER DISCHARGE DRAIN VALVE | DB | UNDER HRSG SOUTH | Not Applicable. | 01-V-BURXXX | CLOSED
CHEM SHACK ENCLOSURE CONTAINMENT DRAIN | HRSG NORTH - LOWER | CHEM SHACK AREA EAST SIDE | OPEN | 01-VCCF104 | CLOSED
LP SUPERHEATED STEAM PRESSURE INDICATOR ISOLATION | NO DATA | NO DATA | Not Applicable. | 02-VHLS817 | no data
LP SUPERHEATED STEAM PRESSURE INDICATOR ISOLATION | NO DATA | NO DATA | Not Applicable. | 02-VHLS818 | no data
UNIT 1 CONDENSATE AMMONIA FEED ISO | PIPE RACK 1ST LEVEL | UNIT 1 PIPE RACK 1ST LEVEL MIDDLE | CLOSED | 01-VCCF105 | OPEN
HP SUPERHEATER OUTLET PITS (BEFORE MOV) | NO DATA | HRSG UPPER SOUTH | Not Applicable. | 02-VHHS872 | no data
NITROGEN SUPPLY ISOLATION | Location Is Not Defined | UNIT 1 N.W. BUILING INSIDE | OPEN | 01-VCMG104 | CLOSED
NITROGEN SUPPLY ISOLATION | Location Is Not Defined | UNIT 1 N.E. BY HRSG GROUND LEVEL | OPEN | 01-VCMG119 | CLOSED
HP SUPERHEATER OUTLET PITS (BEFORE MOV) | NO DATA | HRSG UPPER SOUTH | Not Applicable. | 02-VHHS873 | no data
MAIN DUCT PRESSURE IND. | NO DATA | NO DATA | Not Applicable. | 02-IV-CND-722 | no data
INSTRUMENTATION | NO DATA | NO DATA | CLOSED | 01-VCMG122 | OPEN
MAKEUP ISO | NO DATA | NO DATA | Not Applicable. | 02-ARM-YV-888 | no data
N2 PURGE CONNECTION | NO DATA | UNIT 1 EAST BUILDING WALL OUTSIDE | OPEN | 01-VCMG604 | CLOSED
MAKEUP ISO | NO DATA | NO DATA | Not Applicable. | 02-ARM-YV-895 | no data
CONDENSATE DUMP ISOLATION | HRSG NORTH - LOWER | HRSG LOWER NW | CLOSED | 01-VCND103 | OPEN
MAKEUP ISO | NO DATA | NO DATA | Not Applicable. | 02-ARM-YV-903 | no data
CND PUMP A DISCH PIT-CND115 ISO | CRT AREA | CRT AREA | CLOSED | 01-VCND104 | OPEN
MAKEUP ISO | NO DATA | NO DATA | Not Applicable. | 02-ARM-YV-911 | no data
ST DT PUMP DISCHARGE VENT | CRT AREA | CRT LANDING | OPEN | 01-VCND106 | CLOSED
MAKEUP ISO | NO DATA | NO DATA | Not Applicable. | 02-ARM-YV-919 | no data
CRH VENTILATOR SPRAY DRAIN | ST BUILDING WEST- UPPER | ST BUILDING SW - UPPER | OPEN | 01-VCND108 | CLOSED
CRH VENTILATOR SPRAY ISOLATION | ST BUILDING WEST- UPPER | ST BUILDING WEST- UPPER | CLOSED | 01-VCND109 | OPEN
MANIFOLD DRAIN VALVE | NO DATA | NO DATA | Not Applicable. | 02-VSCR803 | no data
MOISTURE SEPARATOR DRAIN TRAP | NO DATA | NO DATA | Not Applicable. | 02-TRP-880 | no data
CRH VENTILATOR SPRAY VENT | ST BUILDING WEST- UPPER | ST BUILDING SW - UPPER | OPEN | 01-VCND110 | CLOSED
MOTIVE STEAM BLOCK | NO DATA | NO DATA | Not Applicable. | 02-V-ARM-880 | no data
CRH VENTILATOR SPRAY SUPPLY CHECK VALVE | NO DATA | UNIT 1 DRAINS TANK PIPE RACK | CLOSED | 01-VCND111 | OPEN
CND PMP C SUCT. STRNR. PDIT-CND143 ISO HI | CRT AREA | CRT AREA | CLOSED | 01-VCND112 | OPEN
NCG VALVE, ROW 1 | NO DATA | NO DATA | Not Applicable. | 02-YV-CND-871COP | no data
NCG VALVE, ROW 2 | NO DATA | NO DATA | Not Applicable. | 02-YV-CND-872COP | no data
CND PUMP C VENT | CRT AREA | CRT AREA | CLOSED | 01-VCND113 | OPEN
NITROGEN SUPPLY TO SEAL BLOCK VALVE | NO DATA | NO DATA | Not Applicable. | 02-NODATA30 | OPEN
LPS BYPASS SPRAY SUPPLY CHECK VALVE | NO DATA | UNIT 1 DRAINS TANK PIPE RACK | CLOSED | 01-VCND115 | OPEN
CND PUMP DISCHARGE CHECK VALVE | NO DATA | UNIT 1 CONDENSATE PUMP AREA | OPEN | 01-VCND117 | CLOSED
NITROGEN SUPPLY TO SEAL BLOCK VALVE | NO DATA | NO DATA | Not Applicable. | 02-NODATA53 | OPEN
OIL IN WATER ANALYZER ISO | FUEL GAS YARD | WASTE WATER SUMP AREA | CLOSED | 02-VWDR100 | OPEN
HRH BYPASS ATTEMPERATOR ISO | ST BUILDING WEST- UPPER | ST BUILDING WEST- UPPER | CLOSED | 01-VCND119 | OPEN
OUTLET BLOCK VALVE | NO DATA | NO DATA | Not Applicable. | 02-V-ARM-881 | no data
HRH BYPASS SPRAY SUPPLY CHECK VALVE | NO DATA | UNIT 1 DRAINS TANK PIPE RACK | CLOSED | 01-VCND121 | OPEN
OWS INLET ISOLATION | NO DATA | NO DATA | CLOSED | 02-VPDR205 | OPEN
LP HOOD SPRAY LOCAL PI-CND243 ISO | ST BUILDING WEST- UPPER | CONDENSATE CORNER | CLOSED | 01-VCND123 | OPEN
PDI-AQA-800 3 VALVE MANIFOLD | NO DATA | NO DATA | Not Applicable. | 02-SP-100 | no data
01-FIT-CND231A ISO (CND DISCH FLOW) | CRT AREA | CONDENSATE CORNER | CLOSED | 01-VCND124 | OPEN
PILIOT HEADER DRAIN BETWEEN PRIMARY STOP VALVES | NO DATA | NO DATA | Not Applicable. | 02-V-BUR886 | CLOSED
HRH BYPASS ATTEMPERATOR FIT ISO | ST BUILDING WEST- UPPER | ST BUILDING WEST- UPPER | CLOSED | 01-VCND125 | OPEN
PILOT GAS PRESSURE TRANSMITTER ISOLATION | NO DATA | NO DATA | Not Applicable. | 02-V-BUR866 | OPEN
LP HOOD SPRAY FCV UPSTREAM ISO | ST BUILDING WEST- UPPER | CONDENSATE CORNER | CLOSED | 01-VCND126 | OPEN
COMMON CONDENSATE DISCHARGE HEADER VENT | CRT AREA | CRT AREA | OPEN | 01-VCND127 | CLOSED
PILOT GAS SUPPLY ISOLATION | NO DATA | NO DATA | Not Applicable. | 02-V-BUR860 | OPEN
PILOT HEADER DRAIN AFTER LAST STOP VALVE | NO DATA | NO DATA | Not Applicable. | 02-FG-V-0943 | CLOSED
CND PUMP C DISCH PIT-CND155 ISO | CRT AREA | CRT AREA | CLOSED | 01-VCND130 | OPEN
PILOT HEADER DRAIN BETWEEN STOP VALVES SECONDARY | NO DATA | NO DATA | Not Applicable. | 02-V-BUR887 | CLOSED
CND PUMP C SUCTION PI-CND145 ISO | CRT AREA | CRT AREA | CLOSED | 01-VCND131 | OPEN
PILOT HEADER STOP VALVE PRESSURE DP HIGH SIDE | NO DATA | NO DATA | Not Applicable. | 02-V-BUR870 | OPEN
CURTAIN SPRAY ISOLATION VALVE | ST BUILDING WEST- UPPER | CONDENSATE CORNER | CLOSED | 01-VCND134 | OPEN
CND PUMP B DISCH PIT-CND135 ISO | CRT AREA | CRT AREA | CLOSED | 01-VCND137 | OPEN
PILOT HEADER STOP VALVE PRESSURE DP LOW SIDE | NO DATA | NO DATA | Not Applicable. | 02-V-BUR871 | OPEN
PI-SCR101 BLOCK VALVE | NO DATA | NO DATA | Not Applicable. | 02-VSCR802 | no data
CND VENT BEFORE GLAND STEAM CONDENSER | ST BUILDING WEST- UPPER | CONDENSATE CORNER | OPEN | 01-VCND138 | CLOSED
PIT-113 ISO | NO DATA | NO DATA | Not Applicable. | 02MAB03AA801 | no data
LP HOOD SPRAY FCV DOWNSTREAM ISO | ST BUILDING WEST- UPPER | CONDENSATE CORNER | CLOSED | 01-VCND145 | OPEN
PIT-114 ISO | NO DATA | NO DATA | Not Applicable. | 02MAB03AA802 | no data
GLAND STEAM CONDENSER INLET PI-CND251 ISO | ST BUILDING WEST- UPPER | CONDENSATE CORNER | CLOSED | 01-VCND146 | OPEN
PIT-115 ISO | NO DATA | NO DATA | Not Applicable. | 02MAB03AA803 | no data
LP HOOD SPRAY FCV BYPASS | ST BUILDING WEST- UPPER | CONDENSATE CORNER | CLOSED | 01-VCND147 | CLOSED
PIT-123 ISO | NO DATA | NO DATA | Not Applicable. | 02MAC03AA801 | no data
CND PUMP DISCHARGE CHECK VALVE | NO DATA | UNIT 1 CONDENSATE PUMP AREA | CLOSED | 01-VCND148 | OPEN
PLANT AIR LINE BLOCK VALVE | NO DATA | NO DATA | Not Applicable. | 02-YV-SVA-803 | no data
CND HEADER VENT | PIPE RACK 1ST LEVEL | NO DATA | OPEN | 01-VCND149 | CLOSED
HP SUPERHEATER OUTLET PITS (BEFORE MOV) | NO DATA | HRSG UPPER SOUTH | Not Applicable. | 02-VHHS874 | no data
COMMON CND DISCHARGE HEADER PIT-CND235 ISO | CRT AREA | CRT AREA | CLOSED | 01-VCND151 | OPEN
IP SUPERHEATER OUTLET PIT | NO DATA | HRSG LOWER | Not Applicable. | 02-VHIS987 | no data
DRAIN BEFORE CONDENSATE DUMP CV | HRSG NORTH - LOWER | HRSG LOWER NW | OPEN | 01-VCND153 | CLOSED
IP SUPERHEATER OUTLET PIT | NO DATA | HRSG LOWER | Not Applicable. | 02-VHIS988 | no data
CND PUMP A VENT | CRT AREA | CRT AREA | CLOSED | 01-VCND157 | OPEN
CRH VENTILATOR SPRAY FLOW TRANSMITTER (2) VALVES | NO DATA | ST UPPER EAST | CLOSED | 01-VCND159 | OPEN
PRESSURE AFTER CONTROL VALVE TRANSMITTER | NO DATA | NO DATA | Not Applicable. | 02-V-BUR835 | OPEN
PRESSURE AFTER CONTROL VALVE TRANSMITTER | NO DATA | NO DATA | Not Applicable. | 02-V-BUR836 | OPEN
CRH VENTILATOR SPRAY 02-FIT-CND701 LO SIDE ISO | ST BUILDING WEST- UPPER | ST BUILDING WEST- UPPER | CLOSED | 01-VCND162 | OPEN
CND PMP B SUCT. STRNR. PDIT-CND123 ISO LO | CRT AREA | CRT AREA | CLOSED | 01-VCND164 | OPEN
PRESSURE GAUGE ISO | NO DATA | NO DATA | Not Applicable. | 02-ARM-IV-883B | no data
PRESSURE GAUGE ISO | NO DATA | NO DATA | Not Applicable. | 02-ARM-IV-885 | no data
HRH BYPASS ATTEMPERATOR FIT ISO | ST BUILDING WEST- UPPER | ST BUILDING WEST- UPPER | CLOSED | 01-VCND170 | OPEN
PRESSURE GAUGE ISO | NO DATA | NO DATA | Not Applicable. | 02-ARM-IV-886A | no data
01-FIT-CND231B ISO (CND DISCH FLOW) | CRT AREA | CONDENSATE CORNER | CLOSED | 01-VCND175 | OPEN
PRESSURE GAUGE ISO | NO DATA | NO DATA | Not Applicable. | 02-ARM-IV-886B | no data
CND IRON FILTER A 01-PDIT-CND205 ISO | CRT AREA | CRT AREA | CLOSED | 01-VCND177 | OPEN
CND IRON FILTER B 01-PDIT-CND215 ISO | CRT AREA | CRT AREA | CLOSED | 01-VCND180 | OPEN
PRESSURE GAUGE ISO | NO DATA | NO DATA | Not Applicable. | 02-ARM-IV-890B | no data
PRESSURE GAUGE ISO | NO DATA | NO DATA | Not Applicable. | 02-ARM-IV-892 | no data
CND PMP B SUCT. STRNR. PDIT-CND123 ISO HI | CRT AREA | CRT AREA | CLOSED | 01-VCND181 | OPEN
CND PUMP B SUCTION PI-CND125 ISO | CRT AREA | CRT AREA | CLOSED | 01-VCND183 | OPEN
PRESSURE GAUGE ISO | NO DATA | NO DATA | Not Applicable. | 02-ARM-IV-893A | no data
PRESSURE GAUGE ISO | NO DATA | NO DATA | Not Applicable. | 02-ARM-IV-893B | no data
CND IRON FILTER A 01-PDIT-CND205 ISO | CRT AREA | CRT AREA | CLOSED | 01-VCND184 | OPEN
PRESSURE GAUGE ISO | NO DATA | NO DATA | Not Applicable. | 02-ARM-IV-898B | no data
CND PUMP DISCHARGE CHECK VALVE | NO DATA | UNIT 1 CONDENSATE PUMP AREA | CLOSED | 01-VCND185 | OPEN
PRESSURE GAUGE ISO | NO DATA | NO DATA | Not Applicable. | 02-ARM-IV-900 | no data
LP HOOD SPRAY VENT | ST BUILDING WEST- UPPER | CONDENSATE CORNER | OPEN | 01-VCND186 | CLOSED
PRESSURE GAUGE ISO | NO DATA | NO DATA | Not Applicable. | 02-ARM-IV-902A | no data
CND IRON FILTER B 01-PDIT-CND215 ISO | CRT AREA | CRT AREA | CLOSED | 01-VCND187 | OPEN
PRESSURE GAUGE ISO | NO DATA | NO DATA | Not Applicable. | 02-ARM-IV-902B | no data
01-FIT-CND231B ISO (CND DISCH FLOW) | CRT AREA | CONDENSATE CORNER | CLOSED | 01-VCND190 | OPEN
PRESSURE GAUGE ISO | NO DATA | NO DATA | Not Applicable. | 02-ARM-IV-906B | no data
CND PMP C SUCT. STRNR. PDIT-CND143 ISO LO | CRT AREA | CRT AREA | CLOSED | 01-VCND192 | OPEN
GLAND STEAM CONDENSER OUTLET PI-CND275 ISO | ST BUILDING WEST- UPPER | CONDENSATE CORNER | CLOSED | 01-VCND193 | OPEN
PRESSURE GAUGE ISO | NO DATA | NO DATA | Not Applicable. | 02-ARM-IV-908 | no data
PRESSURE GAUGE ISO | NO DATA | NO DATA | Not Applicable. | 02-ARM-IV-909A | no data
GLAND STEAM ATTEMP FIT-CND716 HI SIDE | ST BUILDING WEST- UPPER | ST BUILDING WEST- UPPER | CLOSED | 01-VCND207 | OPEN
PRESSURE GAUGE ISO | NO DATA | NO DATA | Not Applicable. | 02-ARM-IV-909B | no data
GLAND STEAM ATTEMP FIT-CND716 LO SIDE | ST BUILDING WEST- UPPER | ST BUILDING WEST- UPPER | CLOSED | 01-VCND209 | OPEN
PRESSURE GAUGE ISO | NO DATA | NO DATA | Not Applicable. | 02-ARM-IV-914B | no data
CND VENT AFTER 2C COOLER | HRSG EAST- LOWER | HRSG SE | OPEN | 01-VCND210 | CLOSED
GLAND STEAM DSH SPRAY SUPPLY CHECK | NO DATA | UNIT 1 S TURBINE BUILDING LOWER | CLOSED | 01-VCND213 | OPEN
PRESSURE GAUGE ISO | NO DATA | NO DATA | Not Applicable. | 02-ARM-IV-916 | no data
PRESSURE GAUGE ISO | NO DATA | NO DATA | Not Applicable. | 02-ARM-IV-917A | no data
CRH VENTILATOR SPRAY ISOLATION | ST BUILDING WEST- UPPER | ST UPPER WEST | CLOSED | 01-VCND223 | OPEN
PRESSURE GAUGE ISO | NO DATA | NO DATA | Not Applicable. | 02-ARM-IV-917B | no data
CND FROM GSC STRAINER #1 ISO (UPSTREAM) | ST BUILDING WEST- UPPER | CONDENSATE CORNER | CLOSED | 01-VCND225 | OPEN
CND FROM GSC STRAINER #1 DRAIN | ST BUILDING WEST- UPPER | CONDENSATE CORNER | OPEN | 01-VCND226 | CLOSED
PRESSURE GAUGE ISO | NO DATA | NO DATA | Not Applicable. | 02-ARM-IV-967 | no data
PRESSURE GAUGE ISO | NO DATA | NO DATA | Not Applicable. | 02-ARM-IV-968 | no data
CND FROM GSC STRAINER #1 ISO (DOWNSTREAM) | ST BUILDING WEST- UPPER | CONDENSATE CORNER | CLOSED | 01-VCND227 | OPEN
PRESSURE GAUGE ISO | NO DATA | NO DATA | Not Applicable. | 02-ARM-IV-969 | no data
CND FROM GSC STRAINER #2 ISO (UPSTREAM) | ST BUILDING WEST- UPPER | CONDENSATE CORNER | CLOSED | 01-VCND228 | OPEN
CND FROM GSC STRAINER #2 DRAIN | ST BUILDING WEST- UPPER | CONDENSATE CORNER | OPEN | 01-VCND229 | CLOSED
PRESSURE INDCATING TRANSMITTER | NO DATA | NO DATA | Not Applicable. | 02-V-BUR811 | OPEN
PRESSURE INDCATING TRANSMITTER | NO DATA | NO DATA | Not Applicable. | 02-V-BUR812 | OPEN
CND FROM GSC STRAINER #2 ISO (DOWNSTREAM) | ST BUILDING WEST- UPPER | CONDENSATE CORNER | CLOSED | 01-VCND230 | OPEN
PRESSURE INDICATION TRANSMITTER AFTER STOP VALVE | NO DATA | NO DATA | Not Applicable. | 02-V-BUR820 | OPEN
CND FROM GSC STRAINER #1 VENT | ST BUILDING WEST- UPPER | CONDENSATE CORNER | OPEN | 01-VCND231 | CLOSED
GT PURGE CREDIT PIT 02MBP01CP110 ROOT ISO | HRSG WEST - LOWER | PURGE CREDIT VALVE AREA | CLOSED | 02-VFGS147 | OPEN
CND FROM GSC STRAINER #2 VENT | ST BUILDING WEST- UPPER | CONDENSATE CORNER | OPEN | 01-VCND232 | CLOSED
GT PURGE CREDIT PIT 02MBP01CP110 BLOCK ISO | HRSG WEST - LOWER | PURGE CREDIT VALVE AREA | CLOSED | 02-VFGS148 | OPEN
CND STRAINER 01-PDI-CND701 UPSTREAM ISO | ST BUILDING WEST- UPPER | CONDENSATE CORNER | CLOSED | 01-VCND233 | OPEN
GT PURGE CREDIT PIT 02MBP01CP111 ROOT ISO | HRSG WEST - LOWER | PURGE CREDIT VALVE AREA | CLOSED | 02-VFGS157 | OPEN
CND STRAINER 01-PDI-CND701 DOWNSTREAM ISO | ST BUILDING WEST- UPPER | CONDENSATE CORNER | CLOSED | 01-VCND234 | OPEN
DEMIN FILL TO CND CHECK | NO DATA | UNIT 1 WEST OF CONDENSATE PUMP | CLOSED | 01-VCND235 | OPEN
GT PURGE CREDIT PIT 02MBP01CP111 BLOCK ISO | HRSG WEST - LOWER | PURGE CREDIT VALVE AREA | CLOSED | 02-VFGS158 | OPEN
PRESSURE TRANSMITTER ISO | NO DATA | NO DATA | Not Applicable. | 02-ARM-IV-883A | no data
ECA COOLER PUMP DISCHARGE CHECK | NO DATA | UNIT 1 ECA AREA | CLOSED | 01-VCND239 | OPEN
PRESSURE TRANSMITTER ISO | NO DATA | NO DATA | Not Applicable. | 02-ARM-IV-890A | no data
01-PI-CND543 ISO (ECA COOLER INLET PI) | HRSG EAST- LOWER | HRSG SE | CLOSED | 01-VCND240 | OPEN
PRESSURE TRANSMITTER ISO | NO DATA | NO DATA | Not Applicable. | 02-ARM-IV-898A | no data
ECA COOLER PUMP DISCHARGE CHECK | NO DATA | UNIT 1 ECA AREA | CLOSED | 01-VCND241 | OPEN
PRESSURE TRANSMITTER ISO | NO DATA | NO DATA | Not Applicable. | 02-ARM-IV-906A | no data
ECA COOLING LOOP SUPPLY CHECK | NO DATA | UNIT 1 ECA AREA | CLOSED | 01-VCND242 | OPEN
PRESSURE TRANSMITTER ISO | NO DATA | NO DATA | Not Applicable. | 02-ARM-IV-914A | no data
ECA COOLER TO 3-WAY VALVE ISO | HRSG EAST- LOWER | HRSG SE | CLOSED | 01-VCND243 | OPEN
PRIMING CONNECTION ISOLATION | ST BUILDING WEST- LOWER | ST BUILDING WEST- LOWER | OPEN | 02-VSTP172 | CLOSED
DRAINS TANK PMP "B" SEAL WATER PI-CND334 ISO | DRAINS TANKS PIT | DRAINS TANKS PIT | CLOSED | 01-VCND247 | OPEN
PROCESS GAS 3 VALVE MANIFOLD PDI-SCR801 THRU PDI-SCR- 836 DPI | NO DATA | NO DATA | Not Applicable. | 02-SP-801THRUSP-836 | no data
STEAM DRAINS PUMP SEAL WATER SUPPLY CHECK | NO DATA | UNIT 1 DRAINS TANK PIT AREA | CLOSED | 01-VCND248 | OPEN
PROCESS GAS ORIFICE PLATE | NO DATA | NO DATA | Not Applicable. | 02-FE-SCR801THRUFE-SCR836 | no data
ST DT PUMP DISCHARGE VENT | CRT AREA | CRT LANDING | OPEN | 01-VCND258 | CLOSED
PUMP CHECK VALVES FOR 02‐WDR‐SEP‐01 | NO DATA | NO DATA | Not Applicable. | 02VWDR203F02VWDR204F | no data
ST DT PUMP DISCHARGE DRAIN | CRT AREA | CRT LANDING | OPEN | 01-VCND259 | CLOSED
PUMP DISCH PRESSURE REGULATOR | NO DATA | NO DATA | Not Applicable. | 02-PV-CND-982 | no data
HRH BYPASS SPRAY DRAIN (OUTSIDE DECK) | ST BUILDING WEST- UPPER | ST BUILDING WEST- UPPER | OPEN | 01-VCND260 | CLOSED
LP HOOD SPRAY STRAINER DRAIN | ST BUILDING WEST- UPPER | ST UPPER WEST | OPEN | 01-VCND271 | CLOSED
SEAL WATER TO DRAINS PUMPS PI-CND327 ISO (BEFORE REG) | DRAINS TANKS AREA | DRAINS TANKS AREA | CLOSED | 01-VCND274 | OPEN
PUMP GATE VALVE FOR 02‐WDR‐SEP‐01 | NO DATA | NO DATA | Not Applicable. | 02VWDR201F02VWDR202F | no data
PURGE ISOLATION | NO DATA | NO DATA | Not Applicable. | 02-V-BUR810 | CLOSED
SEAL WATER TO DRAINS PUMPS PI-CND328 ISO (AFTER REG) | DRAINS TANKS AREA | DRAINS TANKS AREA | CLOSED | 01-VCND275 | OPEN
STEAM DRAINS PUMP SEAL WATER SUPPLY CHECK | NO DATA | UNIT 1 DRAINS TANK PIT AREA | CLOSED | 01-VCND277 | OPEN
SEAL WATER TO DRAINS PUMP "A" PI-CND335 ISO | DRAINS TANKS PIT | U1 DRAINS TANK PIT AREA | CLOSED | 01-VCND278 | OPEN
REHEAT ATTEMPERATOR LOOP DRAIN POT | NO DATA | NO DATA | Not Applicable. | 02-YCVHRS905 | no data
BFP A IP OUTLET ISO EQ | PIPE RACK 1ST LEVEL | PIPE RACK 1ST LEVEL | CLOSED | 01-VBFW269A | CLOSED
HRH BYPASS ATTEMPERATOR FIT ISO | ST BUILDING WEST- UPPER | ST BUILDING WEST- UPPER | CLOSED | 01-VCND301 | OPEN
BFP A IP OUTLET ISO EQ | PIPE RACK 1ST LEVEL | PIPE RACK 1ST LEVEL | CLOSED | 02-VBFW269A | CLOSED
REHEAT FINAL ATTEMPERATOR CONTROL VALVE | NO DATA | NO DATA | Not Applicable. | 02-TCVHRS902 | no data
REHEAT FINAL ATTEMPERATOR COOLING WATER FLOW TRANSMITTER ISOLATION | NO DATA | NO DATA | Not Applicable. | 02-VHRS833 | no data
REHEAT FINAL ATTEMPERATOR COOLING WATER FLOW TRANSMITTER ISOLATION | NO DATA | NO DATA | Not Applicable. | 02-VHRS834 | no data
REHEAT FINAL ATTEMPERATOR COOLING WATER FLOW TRANSMITTER ISOLATION | NO DATA | NO DATA | Not Applicable. | 02-VHRS837 | no data
REHEAT FINAL ATTEMPERATOR COOLING WATER FLOW TRANSMITTER ISOLATION | NO DATA | NO DATA | Not Applicable. | 02-VHRS832 | no data
HRH BYPASS ATTEMPERATOR FIT ISO | ST BUILDING WEST- UPPER | ST BUILDING WEST- UPPER | CLOSED | 01-VCND302 | OPEN
HRH BYPASS ATTEMPERATOR VENT | ST BUILDING WEST- UPPER | ST BUILDING WEST- UPPER | OPEN | 01-VCND307 | CLOSED
01-FIT-CND231A ISO (CND DISCH FLOW) | CRT AREA | CONDENSATE CORNER | CLOSED | 01-VCND308 | OPEN
REHEAT FINAL ATTEMPERATOR COOLING WATER FLOW TRANSMITTER ISOLATION | NO DATA | NO DATA | Not Applicable. | 02-VHRS835 | no data
REHEAT FINAL ATTEMPERATOR COOLING WATER FLOW TRANSMITTER ISOLATION | NO DATA | NO DATA | Not Applicable. | 02-VHRS836 | no data
CONDENSATE TO BFP SUCTION ISOLATION | PIPE RACK 1ST LEVEL | UNIT 1 1ST LEVEL PIPE RACK | CLOSED | 01-VCND309 | OPEN
ECA COOLING PUMP "B" PDI-CND592 ISO | HRSG EAST- LOWER | HRSG SE | CLOSED | 01-VCND312 | OPEN
REHEAT FINAL ATTEMPERATOR COOLING WATER FLOW TRANSMITTER ISOLATION | NO DATA | NO DATA | Not Applicable. | 02-VHRS838 | no data
REHEAT FINAL ATTEMPERATOR COOLING WATER FLOW TRANSMITTER ISOLATION | NO DATA | NO DATA | Not Applicable. | 02-VHRS839 | no data
ECA COOLING PUMP "B" PDI-CND592 ISO | HRSG EAST- LOWER | HRSG SE | CLOSED | 01-VCND315 | OPEN
REHEAT INTERSTAGE ATTEMPERATOR COOLING WATER DIFFERENTIAL PRESSURE TRANSMITTER ISOLATION | NO DATA | NO DATA | Not Applicable. | 02-VHRS828 | no data
01-FIT-CND285 ISO (ACC CURTAIN SPRAY FLOW) | ST BUILDING WEST- UPPER | CONDENSATE CORNER | CLOSED | 01-VCND321 | OPEN
REHEAT INTERSTAGE ATTEMPERATOR COOLING WATER DIFFERENTIAL PRESSURE TRANSMITTER ISOLATION | NO DATA | NO DATA | Not Applicable. | 02-VHRS826 | no data
01-FIT-CND285 ISO (ACC CURTAIN SPRAY FLOW) | ST BUILDING WEST- UPPER | CONDENSATE CORNER | CLOSED | 01-VCND322 | OPEN
ACC CURTAIN SPRAY FCV ISO (UPSTREAM) | ST BUILDING WEST- UPPER | CONDENSATE CORNER | CLOSED | 01-VCND324 | OPEN
REHEAT INTERSTAGE ATTEMPERATOR COOLING WATER DIFFERENTIAL PRESSURE TRANSMITTER ISOLATION | NO DATA | NO DATA | Not Applicable. | 02-VHRS827 | no data
REHEAT INTERSTAGE ATTEMPERATOR COOLING WATER DIFFERENTIAL PRESSURE TRANSMITTER ISOLATION | NO DATA | NO DATA | Not Applicable. | 02-VHRS829 | no data
BFP B HP DISCHARGE MAN ISO EQ | PIPE RACK 1ST LEVEL | PIPE RACK 1ST LEVEL | CLOSED | 01-VBFW272A | CLOSED
ACC CURTAIN SPRAY FCV ISO (DOWNSTREAM) | ST BUILDING WEST- UPPER | ST UPPER WEST | CLOSED | 01-VCND326 | OPEN
BFP B HP DISCHARGE MAN ISO EQ | PIPE RACK 1ST LEVEL | PIPE RACK 1ST LEVEL | CLOSED | 02-VBFW272A | CLOSED
REHEAT INTERSTAGE ATTEMPERATOR COOLING WATER DRAIN | NO DATA | NO DATA | Not Applicable. | 02-VHRS860 | no data
ACC CURTAIN SPRAY FCV BYPASS | ST BUILDING WEST- UPPER | CONDENSATE CORNER | CLOSED | 01-VCND327 | CLOSED
REHEAT INTERSTAGE ATTEMPERATOR COOLING WATER DRAIN | NO DATA | NO DATA | Not Applicable. | 02-VHRS861 | no data
ACC CURTAIN SPRAY PIT-CND250 ISO | ST BUILDING WEST- UPPER | CONDENSATE CORNER | CLOSED | 01-VCND328 | OPEN
REHEAT INTERSTAGE ATTEMPERATOR COOLING WATER FLOW TRANSMITTER ISOLATION | NO DATA | NO DATA | Not Applicable. | 02-VHRS821 | no data
CND C PUMP DISCHARGE EQ | NO DATA | CRT AREA | CLOSED | 02-VCND329B | CLOSED
REHEAT INTERSTAGE ATTEMPERATOR COOLING WATER FLOW TRANSMITTER ISOLATION | NO DATA | NO DATA | Not Applicable. | 02-VHRS824 | no data
CND PUMP B VENT | CRT AREA | CRT AREA | CLOSED | 01-VCND333 | OPEN
REHEAT INTERSTAGE ATTEMPERATOR COOLING WATER FLOW TRANSMITTER ISOLATION | NO DATA | NO DATA | Not Applicable. | 02-VHRS825 | no data
01-PIT-CND551 ISO (ECA PUMP DISCH PRESSURE) | HRSG EAST- LOWER | HRSG SE | CLOSED | 01-VCND335 | OPEN
REHEAT INTERSTAGE ATTEMPERATOR COOLING WATER FLOW TRANSMITTER ISOLATION | NO DATA | NO DATA | Not Applicable. | 02-VHRS919 | no data
CONDENSATE HEADER PRESSURE TRANSMITTERS | NO DATA | HRSG LOWER NW | Not Applicable. | 01-VCND336 | OPEN
BFP B HP DISCHARGE BYPASS MOV HANDWHEEL | PIPE RACK 1ST LEVEL | PIPE RACK 1ST LEVEL | CLOSED | 01-MPV-BFW186 | CLOSED
BFP B HP DISCHARGE BYPASS MOV HANDWHEEL | PIPE RACK 1ST LEVEL | PIPE RACK 1ST LEVEL | CLOSED | 02-MPV-BFW186 | CLOSED
01-PIT-CND455B ISO (LP ECONOMIZER PRESSURE) | HRSG NORTH - LOWER | HRSG LOWER NW | CLOSED | 01-VCND337 | OPEN
01-PIT-CND455A ISO (LP ECONOMIZER PRESSURE) | HRSG NORTH - LOWER | HRSG LOWER NW | CLOSED | 01-VCND338 | OPEN
REHEAT INTERSTAGE ATTEMPERATOR COOLING WATER FLOW TRANSMITTER ISOLATION | NO DATA | NO DATA | Not Applicable. | 02-VHRS820 | no data
REHEAT INTERSTAGE ATTEMPERATOR COOLING WATER FLOW TRANSMITTER ISOLATION | NO DATA | NO DATA | Not Applicable. | 02-VHRS822 | no data
01-PIT-CND451A ISO (CND HEADER PRESSURE) | HRSG NORTH - LOWER | UNIT 1 EXHAUST STACK AREA | CLOSED | 01-VCND339 | OPEN
ECA/2C CONDENSATE RETURN DOWNSTREAM ISO | HRSG EAST- LOWER | HRSG SE | CLOSED | 01-VCND340 | OPEN
BFP B IP FW DISCHARGE EQ | PIPE RACK 1ST LEVEL | PIPE RACK 1ST LEVEL | CLOSED | 01-VBFW270A | CLOSED
CND DRAIN BEFORE ECA COOLER | HRSG EAST- LOWER | HRSG SE | OPEN | 01-VCND341 | CLOSED
BFP B IP FW DISCHARGE EQ | PIPE RACK 1ST LEVEL | PIPE RACK 1ST LEVEL | CLOSED | 02-VBFW270A | CLOSED
REHEAT INTERSTAGE ATTEMPERATOR COOLING WATER FLOW TRANSMITTER ISOLATION | NO DATA | NO DATA | Not Applicable. | 02-VHRS823 | no data
ECA COOLING PUMP "A" PDI-CND591 ISO | HRSG EAST- LOWER | HRSG SE | CLOSED | 01-VCND342 | OPEN
REHEAT INTERSTAGE ATTEMPERATOR COOLING WATER FLOW TRANSMITTER ISOLATION | NO DATA | NO DATA | Not Applicable. | 02-VHRS918 | no data
RH INTERSTAGE ATTEMPERATOR SPRAY WATER ISOLATION | NO DATA | NO DATA | Not Applicable. | 02-VHRS830 | no data
01-PI-CND515 ISO (ECA COOLER OUTLET PI) | HRSG EAST- LOWER | HRSG SE | CLOSED | 01-VCND344 | OPEN
ECA/2C CONDENSATE RETURN DRAIN | HRSG EAST- LOWER | HRSG SE | OPEN | 01-VCND348 | CLOSED
RH INTERSTAGE ATTEMPERATOR SPRAY WATER SWING CHECK VALVE | NO DATA | NO DATA | Not Applicable. | 02-VHRS831 | no data
RHT ATTEMPERATOR SPRAY WATER STRAINER | NO DATA | NO DATA | Not Applicable. | 02-YTSHRS901 | no data
ECA/2C CONDENSATE SUPPLY DRAIN | HRSG EAST- LOWER | HRSG SE | OPEN | 01-VCND349 | CLOSED
SEAL WATER ADJUSTING VALVE | NO DATA | NO DATA | Not Applicable. | 02-ARM-V-902A | no data
ECA COOLING PUMP "A" PDI-CND591 ISO | HRSG EAST- LOWER | HRSG SE | CLOSED | 01-VCND357 | OPEN
CRH VENTILATOR SPRAY DRAIN | ST BUILDING WEST- UPPER | ST BUILDING WEST- UPPER | OPEN | 01-VCND363 | CLOSED
SERVO VALVE FOR HP CONTROL VALVE | NO DATA | NO DATA | Not Applicable. | 02MAY02AA153 | no data
SERVO VALVE FOR IP CONTROL VALVE | NO DATA | NO DATA | Not Applicable. | 02MAY02AA253 | no data
CRH VENTILATOR SPRAY DRAIN (OUTSIDE DECK) | NO DATA | ST UPPER EAST (OUTSIDE DECK) | Not Applicable. | 01-VCND364 | CLOSED
SERVO VALVE FOR LP CONTROL VLV | NO DATA | NO DATA | Not Applicable. | 02MAY02AA403 | no data
01-PIT-CND451B ISO (CND HEADER PRESSURE) | HRSG NORTH - LOWER | HRSG LOWER NW | CLOSED | 01-VCND375 | OPEN
PREHEATER OUTLET PRESSURE INDICATOR ISOLATION | NO DATA | NO DATA | Not Applicable. | 02-VHLS926 | no data
CND RECIRC VENT VALVE (PIPE RACK) | PIPE RACK 1ST LEVEL | UNIT 1 PIPE RACK 1ST LEVEL | OPEN | 01-VCND376 | CLOSED
BFP A SUCTION ISO EQ | PIPE RACK 1ST LEVEL | PIPE RACK 1ST LEVEL | CLOSED | 01-VBFW265B | CLOSED
PREHEATER OUTLET PRESSURE INDICATOR ISOLATION | NO DATA | NO DATA | Not Applicable. | 02-VHLS927 | no data
BFP A SUCTION ISO EQ | PIPE RACK 1ST LEVEL | PIPE RACK 1ST LEVEL | CLOSED | 02-VBFW265B | CLOSED
CONDENSATE RECIRC VENT (AFTER STRAINER) | CRT AREA | CRT LANDING | OPEN | 01-VCND379 | CLOSED
SOV-AQA-804 ISOLATION BALL VALVE | NO DATA | NO DATA | Not Applicable. | 02-VINA808 | no data
HRH BYPASS ATTEMP DRAIN (AFTER TCV) | ST BUILDING WEST- UPPER | ST BUILDING WEST- UPPER | OPEN | 01-VCND380 | CLOSED
BFP B SUCTION ISO EQ | PIPE RACK 1ST LEVEL | PIPE RACK 1ST LEVEL | CLOSED | 01-VBFW266B | CLOSED
SOV-AQA-805 ISOLATION BALL VALVE | NO DATA | NO DATA | Not Applicable. | 02-VINA807 | no data
BFP B SUCTION ISO EQ | PIPE RACK 1ST LEVEL | PIPE RACK 1ST LEVEL | CLOSED | 02-VBFW266B | CLOSED
HRH BYPASS ATTEMPERATOR VENT | ST BUILDING WEST- UPPER | ST BUILDING WEST- UPPER | OPEN | 01-VCND381 | CLOSED
CURTAIN SPRAY VENT | ST BUILDING WEST- UPPER | ST UPPER EAST | OPEN | 01-VCND405 | CLOSED
SOV-SCR-801A ISOLATION BALL VALVE | NO DATA | NO DATA | Not Applicable. | 02-VINA810 | no data
SOV-SCR-801B ISOLATION BALL VALVE | NO DATA | NO DATA | Not Applicable. | 02-VINA811 | no data
GLAND STEAM ATTEMP UPSTREAM DRAIN | ST BUILDING WEST- UPPER | ST BUILDING WEST- UPPER | OPEN | 01-VCND406 | CLOSED
SOV-SCR-804A ISOLATION BALL VALVE | NO DATA | NO DATA | Not Applicable. | 02-VINA812 | no data
ECA/2C CND VENT AFTER CV | HRSG EAST- LOWER | HRSG SE | OPEN | 01-VCND410 | CLOSED
SOV-SCR-804B ISOLATION BALL VALVE | NO DATA | NO DATA | Not Applicable. | 02-VINA813 | no data
LP TURBINE EXHAUST PIT 01-MAG10CP101 ISO | ST BUILDING WEST- UPPER | ST UPPER EAST | CLOSED | 01-VCND501 | OPEN
SOV-SCR-805A ISOLATION BALL VALVE | NO DATA | NO DATA | Not Applicable. | 02-VINA814 | no data
LP TURBINE EXHAUST PIT 01-MAG10CP102 ISO | ST BUILDING WEST- UPPER | ST UPPER EAST | CLOSED | 01-VCND502 | OPEN
SOV-SCR-805B ISOLATION BALL VALVE | NO DATA | NO DATA | Not Applicable. | 02-VINA815 | no data
LP TURBINE EXHAUST PIT 01-MAG10CP103 ISO | ST BUILDING WEST- UPPER | ST UPPER EAST | CLOSED | 01-VCND503 | OPEN
SOV-SCR-806A ISOLATION BALL VALVE | NO DATA | NO DATA | Not Applicable. | 02-VINA816 | no data
ACC WEST LOOP SEAL DRAIN | ACC LOWER | ACC LOWER | OPEN | 01-VCND576 | CLOSED
SOV-SCR-806B ISOLATION BALL VALVE | NO DATA | NO DATA | Not Applicable. | 02-VINA817 | no data
ACC EAST LOOP SEAL DRAIN | ACC LOWER | ACC LOWER | OPEN | 01-VCND577 | CLOSED
SPRAY NOZZLE ADJUSTING VALVE | NO DATA | NO DATA | Not Applicable. | 02-ARM-V-902B | no data
SPRAY NOZZLE ISO | NO DATA | NO DATA | Not Applicable. | 02-ARM-YV-886 | no data
SPRAY NOZZLE ISO | NO DATA | NO DATA | Not Applicable. | 02-ARM-YV-893 | no data
PUMP DISCHARGE PRESSURE GAUGE | NO DATA | CRT AREA | CLOSED | 01-VCND804 | OPEN
SPRAY NOZZLE ISO | NO DATA | NO DATA | Not Applicable. | 02-ARM-YV-902 | no data
UNIT 1 CONDENSATE PUMP A DISCHARGE PRESS. GAUGE VALVE | NO DATA | CONDESATE RECIEVER TANK | CLOSED | 01-VCND805 | OPEN
SPRAY NOZZLE ISO | NO DATA | NO DATA | Not Applicable. | 02-ARM-YV-909 | no data
TRAP BYPASS VALVE | NO DATA | NO DATA | Not Applicable. | 01-V-CND-814A | no data
SPRAY NOZZLE ISO | NO DATA | NO DATA | Not Applicable. | 02-ARM-YV-917 | no data
TRAP ISO | NO DATA | NO DATA | Not Applicable. | 01-V-CND-814B | no data
ST HP TURBINE STEAM INLET PIPE DRAIN MOTOR VALVE | NO DATA | NO DATA | Not Applicable. | 02L02AA901 | no data
TRAP ISO | NO DATA | NO DATA | Not Applicable. | 01-V-CND-814C | no data
ST IP TURBINE STEAM INLET PIPE DRAIN MOTOR VALVE | NO DATA | NO DATA | Not Applicable. | 02L06AA901 | no data
TRAP BYPASS VALVE | NO DATA | NO DATA | Not Applicable. | 01-V-CND-815A | no data
STACK DRAIN | NO DATA | NO DATA | Not Applicable. | 02-VHEH910 | no data
TRAP ISO | NO DATA | NO DATA | Not Applicable. | 01-V-CND-815B | no data
STEAM TO HP EVAP DRAIN BEFORE STEAM TRAP | HRSG WEST - LOWER | HRSG WEST - LOWER | OPEN | 02-VAXS291 | CLOSED
TRAP ISO | NO DATA | NO DATA | Not Applicable. | 01-V-CND-815C | no data
AXS TO HP EVAP STEAM TRAP BYPASS | HRSG WEST - LOWER | HRSG WEST - LOWER | CLOSED | 02-VAXS289 | CLOSED
UNIT 1 CONDENSATE PUMP A SEALING WATER PRESS. GAUGE ISOLATION VAL | NO DATA | CONDESATE RECIEVER TANK | CLOSED | 01-VCND816 | OPEN
AXS TO HP EVAP STEAM TRAP ISO (UPSTREAM) | HRSG WEST - LOWER | HRSG WEST - LOWER | CLOSED | 02-VAXS189 | OPEN
UNIT 1 CONDENSATE PUMP A SEALING WATER PRESS. GAUGE VALVE | NO DATA | CONDESATE RECIEVER TANK | CLOSED | 01-VCND817 | OPEN
AXS TO HP EVAP STEAM TRAP ISO (DOWNSTREAM) | HRSG WEST - LOWER | HRSG WEST - LOWER | CLOSED | 02-VAXS290 | OPEN
SEAL WATER PRESSURE GAUGE | NO DATA | CRT AREA | Not Applicable. | 01-VCND819 | OPEN
AXS TO HP EVAP STEAM TRAP STRNR DRAIN | HRSG WEST - LOWER | HRSG WEST - LOWER | OPEN | 02-VAXS144 | CLOSED
PUMP DISCHARGE PRESSURE GAUGE | NO DATA | CRT AREA | CLOSED | 01-VCND834 | OPEN
INA SUPPLY FOR GT DRAIN AOVS | Location Is Not Defined | TCA COOLER AREA | CLOSED | 02-VINA415 | OPEN
UNIT 1 CONDENSATE PUMP B DISCHARGE PRESS. GAUGE VALVE | NO DATA | CONDESATE RECIEVER TANK | CLOSED | 01-VCND835 | OPEN
ST INA HEADER SUPPLY ISO | ST BUILDING EAST - LOWER | CALCITE AREA | CLOSED | 02-VINA464 | OPEN
SEAL WATER PRESSURE GAUGE | NO DATA | CRT AREA | CLOSED | 01-VCND846 | OPEN
SVA-806 ISOLATION BALL VALVE | NO DATA | NO DATA | Not Applicable. | 02-VINA800 | no data
UNIT 1 CONDENSATE PUMP B SEALING WATER PRESS. GAUGE VALVE | NO DATA | CONDESATE RECIEVER TANK | CLOSED | 01-VCND847 | OPEN
SYSTEM DRAIN VALVE | NO DATA | NO DATA | Not Applicable. | 02-V-CND-981B | no data
PUMP DISCHARGE PRESSURE GAUGE | NO DATA | CRT AREA | CLOSED | 01-VCND864 | OPEN
TAKE OFF BALANCING BUTTERFLY VALVE | NO DATA | NO DATA | Not Applicable. | 02-VSCR805THRUVSCR840 | no data
UNIT 1 CONDENSATE PUMP C DISCHARGE PRESS. GAUGE VALVE | NO DATA | CONDESATE RECIEVER TANK | CLOSED | 01-VCND865 | OPEN
TCA COOLING WATER SHUTOFF VALVE (A) | PIPE RACK 1ST LEVEL | PIPE RACK 1ST LEVEL | CLOSED | 02-YV-BFW309 | OPEN
SEAL WATER PRESSURE GAUGE | NO DATA | CRT AREA | CLOSED | 01-VCND876 | OPEN
THERMAL SHUTOFF VALVE,TSV, 140⁰F/60⁰C | NO DATA | NO DATA | Not Applicable. | 02-TV-SMP800 | no data
UNIT 1 CONDENSATE PUMP C SEALING WATER PRESS. GAUGE VALVE | NO DATA | CONDESATE RECIEVER TANK | CLOSED | 01-VCND877 | OPEN
THERMAL SHUTOFF VALVE,TSV, 140⁰F/60⁰C | NO DATA | NO DATA | Not Applicable. | 02-TV-SMP801 | no data
THERMAL SHUTOFF VALVE,TSV, 140⁰F/60⁰C | NO DATA | NO DATA | Not Applicable. | 02-TV-SMP802 | no data
SYSTEM DRAIN VALVE | NO DATA | NO DATA | Not Applicable. | 01-V-CND-981B | no data
THERMAL SHUTOFF VALVE,TSV, 140⁰F/60⁰C | NO DATA | NO DATA | Not Applicable. | 02-TV-SMP803 | no data
BRANCH VALVE | NO DATA | NO DATA | Not Applicable. | 01-V-CND-983A | no data
THERMAL SHUTOFF VALVE,TSV, 140⁰F/60⁰C | NO DATA | NO DATA | Not Applicable. | 02-TV-SMP804 | no data
BRANCH VALVE | NO DATA | NO DATA | Not Applicable. | 01-V-CND-983B | no data
THERMAL SHUTOFF VALVE,TSV, 140⁰F/60⁰C | NO DATA | NO DATA | Not Applicable. | 02-TV-SMP805 | no data
BRANCH VALVE | NO DATA | NO DATA | Not Applicable. | 01-V-CND-983C | no data
THERMAL SHUTOFF VALVE,TSV, 140⁰F/60⁰C | NO DATA | NO DATA | Not Applicable. | 02-TV-SMP806 | no data
BRANCH VALVE | NO DATA | NO DATA | Not Applicable. | 01-V-CND-983D | no data
THERMAL SHUTOFF VALVE,TSV, 140⁰F/60⁰C | NO DATA | NO DATA | Not Applicable. | 02-TV-SMP807 | no data
BRANCH VALVE | NO DATA | NO DATA | Not Applicable. | 01-V-CND-983E | no data
THERMAL SHUTOFF VALVE,TSV, 140⁰F/60⁰C | NO DATA | NO DATA | Not Applicable. | 02-TV-SMP808 | no data
HP TURBINE EXHAUST DRIP LEG 01-LSH-CRH109 ROOT DRAIN | ST BUILDING WEST- LOWER | ST BUILDING WEST- LOWER | OPEN | 01-VCRH101 | CLOSED
THERMAL SHUTOFF VALVE,TSV, 140⁰F/60⁰C | NO DATA | NO DATA | Not Applicable. | 02-TV-SMP809 | no data
CRH VENTILATOR 01-PIT-CRH107A ROOT ISO | ST BUILDING WEST- UPPER | ST BUILDING WEST- UPPER | CLOSED | 01-VCRH102 | OPEN
THERMAL SHUTOFF VALVE,TSV, 140⁰F/60⁰C | NO DATA | NO DATA | Not Applicable. | 02-TV-SMP810 | no data
CRH VENTILATOR 01-PIT-CRH107B ROOT ISO | ST BUILDING WEST- UPPER | ST BUILDING WEST- UPPER | CLOSED | 01-VCRH103 | OPEN
THERMAL SHUTOFF VALVE,TSV, 140⁰F/60⁰C | NO DATA | NO DATA | Not Applicable. | 02-TV-SMP811 | no data
CRH DRIP LEG 01-LSH-CRH110 ROOT ISO HI | ST BUILDING WEST- LOWER | ST BUILDING WEST- LOWER | CLOSED | 01-VCRH104 | OPEN
THROTTLING VALVE | NO DATA | NO DATA | Not Applicable. | 02-VPDR809 | no data
CRH DRIP LEG 01-LSH-CRH110 ROOT ISO LO | ST BUILDING WEST- LOWER | ST BUILDING WEST- LOWER | CLOSED | 01-VCRH105 | OPEN
THROTTLING VALVE | NO DATA | NO DATA | Not Applicable. | 02-VPDR812 | no data
CRH DRIP LEG 01-LSHH-CRH110 ROOT ISO HI | ST BUILDING WEST- LOWER | ST BUILDING WEST- LOWER | CLOSED | 01-VCRH106 | OPEN
TRANSFORMER CONTAINMENT ISOLATION | NO DATA | NO DATA | CLOSED | 02-VPDR200 | CLOSED
CRH DRIP LEG 01-LSHH-CRH110 ROOT ISO LO | ST BUILDING WEST- LOWER | ST BUILDING WEST- LOWER | CLOSED | 01-VCRH107 | OPEN
TRANSFORMER CONTAINMENT ISOLATION | NO DATA | NO DATA | CLOSED | 02-VPDR201 | CLOSED
HP TURBINE EXHAUST DRIP LEG 01-LSHH-CRH109 ROOT ISO HI | ST BUILDING WEST- LOWER | ST BUILDING WEST- LOWER | CLOSED | 01-VCRH108 | OPEN
TRAP BYPASS VALVE | NO DATA | NO DATA | Not Applicable. | 02-V-CND-814A | no data
HP TURBINE EXHAUST DRIP LEG 01-LSHH-CRH109 ROOT ISO LO | ST BUILDING WEST- LOWER | ST BUILDING WEST- LOWER | CLOSED | 01-VCRH109 | OPEN
TRAP BYPASS VALVE | NO DATA | NO DATA | Not Applicable. | 02-V-CND-815A | no data
HP TURBINE EXHAUST DRIP LEG 01-LSH-CRH109 ROOT ISO HI | ST BUILDING WEST- LOWER | ST BUILDING WEST- LOWER | CLOSED | 01-VCRH110 | OPEN
TRAP ISO | NO DATA | NO DATA | Not Applicable. | 02-V-CND-814B | no data
CRH HEADER DRIP LEG AOV ISO | PIPE RACK 2ND LEVEL | PIPE RACK 2ND | CLOSED | 01-VCRH111 | CLOSED
TRAP ISO | NO DATA | NO DATA | Not Applicable. | 02-V-CND-814C | no data
HP TURBINE EXHAUST DRIP LEG 01-LSH-CRH109 ROOT ISO LO | ST BUILDING WEST- LOWER | ST BUILDING WEST- LOWER | CLOSED | 01-VCRH112 | OPEN
TRAP ISO | NO DATA | NO DATA | Not Applicable. | 02-V-CND-815B | no data
CRH DRIP LEG LEVEL SWITCHE VENTS | NO DATA | ST LOWER EAST | Not Applicable. | 01-VCRH113 | no data
TRAP ISO | NO DATA | NO DATA | Not Applicable. | 02-V-CND-815C | no data
CRH HEADER VENT | Location Is Not Defined | PIPE RACK 2ND | OPEN | 01-VCRH115 | CLOSED
CRH DRIP LEG LEVEL SWITCHE VENTS | NO DATA | ST LOWER EAST | Not Applicable. | 01-VCRH116 | no data
TRENCH DRAIN CHECK/FLAPPER VALVE | NO DATA | NO DATA | CLOSED | 02-VPDR207 | OPEN
CRH HEADER DRIP LEG 01-LSH-CRH125 ROOT ISO HI | PIPE RACK 2ND LEVEL | PIPE RACK 2ND | CLOSED | 01-VCRH117 | OPEN
TRENCH DRAIN CHECK/FLAPPER VALVE | NO DATA | NO DATA | CLOSED | 02-VPDR208 | OPEN
CRH HEADER DRIP LEG LEVEL SWITCHE VENTS | NO DATA | PIPE RACK 2ND | Not Applicable. | 01-VCRH118 | no data
TRENCH DRAIN CHECK/FLAPPER VALVE | NO DATA | NO DATA | CLOSED | 02-VPDR209 | OPEN
CRH HEADER DRIP LEG LEVEL SWITCHE VENTS | NO DATA | PIPE RACK 2ND | Not Applicable. | 01-VCRH119 | no data
PREHEATER OUTLET PRESSURE TRANSMITTER ISOLATION | NO DATA | NO DATA | Not Applicable. | 02-VHLS930 | no data
CRH HEADER DRIP LEG 01-LSH-CRH125 ROOT ISO LO | PIPE RACK 2ND LEVEL | PIPE RACK 2ND LEVEL | CLOSED | 01-VCRH122 | OPEN
UNIT 2 DUCT BURNER INNERSTAGE PRESSURE TRANSMITTER ISOLATION | NO DATA | NO DATA | Not Applicable. | 02-VFGS925 | OPEN
CRH DRIP LEG 01-LSH-CRH110 ROOT DRAIN | ST BUILDING WEST- LOWER | ST BUILDING WEST- LOWER | OPEN | 01-VCRH123 | CLOSED
CRH HEADER DRIP LEG 01-LSH-CRH125 ROOT DRAIN | PIPE RACK 2ND LEVEL | PIPE RACK 2ND LEVEL | OPEN | 01-VCRH124 | CLOSED
HP TURBINE EXHAUST DRIP LEG 01-LSHH-CRH109 ROOT DRAIN | ST BUILDING WEST- LOWER | ST BUILDING WEST- LOWER | OPEN | 01-VCRH125 | CLOSED
HP TURBINE EXHAUST DRIP LEG LEVEL SWITCHE VENTS | NO DATA | ST LOWER EAST | Not Applicable. | 01-VCRH126 | no data
HP TURBINE EXHAUST DRIP LEG AOV ISO | ST BUILDING WEST- LOWER | ST BUILDING WEST- LOWER | CLOSED | 01-VCRH127 | OPEN
HP TURBINE EXHAUST 01-PIT-CRH101 ROOT ISO | ST BASEMENT | BASEMENT (OVERHEAD) | CLOSED | 01-VCRH128 | OPEN
HP TURBINE EXHAUST DRIP LEG LEVEL SWITCHE VENTS | NO DATA | ST LOWER EAST | Not Applicable. | 01-VCRH129 | no data
CRH DRIP LEG 110 AOV ISO | ST BUILDING WEST- LOWER | ST BUILDING WEST- LOWER | CLOSED | 01-VCRH130 | OPEN
VENTILATOR CV MANUAL ISO. | ST BUILDING WEST- UPPER | ST BUILDING WEST- UPPER | CLOSED | 01-VCRH131 | OPEN
HP TURBINE EXHAUST DRIP LEG DRAIN ROOT | ST BUILDING WEST- LOWER | ST BUILDING WEST- LOWER | OPEN | 01-VCRH133 | CLOSED
HP TURBINE EXHAUST DRIP LEG DRAIN BLOCK | ST BUILDING WEST- LOWER | ST BUILDING WEST- LOWER | OPEN | 01-VCRH134 | CLOSED
CRH DRIP LEG 110 DRAIN BLOCK | ST BUILDING WEST- LOWER | ST BUILDING WEST- LOWER | OPEN | 01-VCRH135 | CLOSED
CRH HEADER DRIP LEG DRAIN | PIPE RACK 2ND LEVEL | PIPE RACK 2ND LEVEL | OPEN | 01-VCRH136 | CLOSED
CRH HEADER DRIP LEG 01-LSHH-CRH125 ROOT ISO HI | PIPE RACK 2ND LEVEL | PIPE RACK 2ND LEVEL | CLOSED | 01-VCRH137 | OPEN
CRH DRIP LEG 110 DRAIN ROOT | ST BUILDING WEST- LOWER | ST BUILDING WEST- LOWER | OPEN | 01-VCRH138 | CLOSED
HP TURBINE EXHAUST VENT ROOT | ST BASEMENT | BASEMENT (OVERHEAD) | OPEN | 01-VCRH139 | CLOSED
CRH VENTILATOR 01-PIT-CRH107A BLOCK ISO | ST BUILDING WEST- UPPER | ST BUILDING WEST- UPPER | CLOSED | 01-VCRH141 | OPEN
CRH VENTILATOR 01-PIT-CRH107B BLOCK ISO | ST BUILDING WEST- UPPER | ST BUILDING WEST- UPPER | CLOSED | 01-VCRH142 | OPEN
HP TURBINE EXHAUST 01-PIT-CRH101 BLOCK ISO | ST BASEMENT | BASEMENT (OVERHEAD) | CLOSED | 01-VCRH143 | OPEN
UNIT 2 DUCT BURNER INNERSTAGE PRESSURE TRANSMITTER ISOLATION | NO DATA | NO DATA | Not Applicable. | 02-VFGS926 | OPEN
UNIT 2 DUCT BURNER PRESSURE TRANSMITTER ISOLATION AFTER REGULATION | NO DATA | NO DATA | Not Applicable. | 02-VFGS928 | OPEN
HP TURBINE EXHAUST VENT BLOCK | ST BASEMENT | BASEMENT (OVERHEAD) | OPEN | 01-VCRH144 | CLOSED
UNIT 2 DUCT BURNER PRESSURE TRANSMITTER ISOLATION AFTER REGULATION | NO DATA | NO DATA | Not Applicable. | 02-VFGS929 | OPEN
HP TURBINE EXHAUST DRIP LEG LEVEL SWITCHE VENTS | NO DATA | ST LOWER EAST | Not Applicable. | 01-VCRH145 | no data
CRH HEADER DRIP LEG 01-LSHH-CRH125 ROOT ISO LO | PIPE RACK 2ND LEVEL | PIPE RACK 2ND LEVEL | CLOSED | 01-VCRH146 | OPEN
UNIT 2 FILTER DP HIGH SIDE ISOLATION | NO DATA | NO DATA | Not Applicable. | 02MBP01AA842 | OPEN
UNIT 2 FILTER DP HIGH SIDE ISOLATION | NO DATA | NO DATA | Not Applicable. | 02MBP01AA843 | OPEN
CRH HEADER DRIP LEG 01-LSHH-CRH125 ROOT DRAIN | PIPE RACK 2ND LEVEL | PIPE RACK 2ND LEVEL | OPEN | 01-VCRH147 | CLOSED
CRH HEADER 01-PIT-CRH124 ROOT ISO | Location Is Not Defined | PIPE RACK 2ND | CLOSED | 01-VCRH148 | OPEN
HP TURBINE EXHAUST DRIP LEG LEVEL SWITCHE VENTS | NO DATA | ST LOWER EAST | Not Applicable. | 01-VCRH149 | no data
HP TURBINE EXHAUST DRIP LEG 01-LSHH-CRH109 BLOCK DRAIN | ST BUILDING WEST- LOWER | ST BUILDING WEST- LOWER | OPEN | 01-VCRH150 | CLOSED
UNIT 2 FILTER DP LOW SIDE ISOLATION | NO DATA | NO DATA | Not Applicable. | 02MBP01AA844 | OPEN
UNIT 2 FILTER DP LOW SIDE ISOLATION | NO DATA | NO DATA | Not Applicable. | 02MBP01AA845 | OPEN
PREHEATER OUTLET PRESSURE TRANSMITTER ISOLATION | NO DATA | NO DATA | Not Applicable. | 02-VHLS931 | no data
UNIT 2 GAS FLOW METER PRESSURE TRANSMITTER ISOLATION | NO DATA | NO DATA | Not Applicable. | 02MBP01AA801 | OPEN
HP TURBINE EXHAUST DRIP LEG 01-LSHH-CRH109 BLOCK DRAIN | ST BUILDING WEST- LOWER | ST BUILDING WEST- LOWER | OPEN | 01-VCRH151 | CLOSED
CRH DRIP LEG LEVEL SWITCHE VENTS | NO DATA | ST LOWER EAST | Not Applicable. | 01-VCRH152 | no data
CRH DRIP LEG LEVEL SWITCHE VENTS | NO DATA | ST LOWER EAST | Not Applicable. | 01-VCRH153 | no data
CRH DRIP LEG 01-LSHH-CRH110 BLOCK ISO HI | ST BUILDING WEST- LOWER | ST BUILDING WEST- LOWER | CLOSED | 01-VCRH154 | OPEN
UNIT 2 GAS FLOW METER PRESSURE TRANSMITTER ISOLATION | NO DATA | NO DATA | Not Applicable. | 02MBP01AA802 | OPEN
UNIT2 GAS FLOW METER VENT(SAMPLE) | HRSG WEST - LOWER | FGPH AREA | OPEN | 02-VFGS116 | CLOSED
UNIT 2 GAS HEADER INLET PRESSURE TRANSMITTER 02MBP02CP141 ISOLATION | NO DATA | NO DATA | Not Applicable. | 02MBP02AA807 | OPEN
UNIT 2 GAS HEADER INLET PRESSURE TRANSMITTER 02MBP02CP141 ISOLATION | NO DATA | NO DATA | Not Applicable. | 02MBP02AA808 | OPEN
CRH DRIP LEG 01-LSH-CRH110 BLOCK ISO HI | ST BUILDING WEST- LOWER | ST BUILDING WEST- LOWER | CLOSED | 01-VCRH155 | OPEN
CRH DRIP LEG 01-LSHH-CRH110 BLOCK ISO LO | ST BUILDING WEST- LOWER | ST BUILDING WEST- LOWER | CLOSED | 01-VCRH156 | OPEN
CRH DRIP LEG 01-LSH-CRH110 BLOCK ISO LO | ST BUILDING WEST- LOWER | ST BUILDING WEST- LOWER | CLOSED | 01-VCRH157 | OPEN
CRH DRIP LEG 01-LSHH-CRH110 ROOT DRAIN | ST BUILDING WEST- LOWER | ST BUILDING WEST- LOWER | OPEN | 01-VCRH158 | CLOSED
CRH HEADER VENT | Location Is Not Defined | PIPE RACK 2ND | OPEN | 01-VCRH159 | CLOSED
CRH DRIP LEG 01-LSHH-CRH110 BLOCK DRAIN | ST BUILDING WEST- LOWER | ST BUILDING WEST- LOWER | OPEN | 01-VCRH160 | CLOSED
CRH DRIP LEG 01-LSH-CRH110 BLOCK DRAIN | ST BUILDING WEST- LOWER | ST BUILDING WEST- LOWER | OPEN | 01-VCRH161 | CLOSED
CRH HEADER VENT | Location Is Not Defined | PIPE RACK 2ND | OPEN | 01-VCRH165 | CLOSED
UNIT 2 GAS SUPPLY PRESSURE TRANSMITTER 01MBP02CP101 ISOLATION | NO DATA | NO DATA | Not Applicable. | 02MBP02AA801 | OPEN
UNIT 2 GAS SUPPLY PRESSURE TRANSMITTER 01MBP02CP101 ISOLATION | NO DATA | NO DATA | Not Applicable. | 02MBP02AA802 | OPEN
UNIT 2 GAS SUPPLY PRESSURE TRANSMITTER 02MBP02CP102 ISOLATION | NO DATA | NO DATA | Not Applicable. | 02MBP02AA803 | OPEN
UNIT 2 GAS SUPPLY PRESSURE TRANSMITTER 02MBP02CP102 ISOLATION | NO DATA | NO DATA | Not Applicable. | 02MBP02AA804 | OPEN
UNIT 2 GAS SUPPLY PRESSURE TRANSMITTER 02MBP02CP103 ISOLATION | NO DATA | NO DATA | Not Applicable. | 02MBP02AA805 | OPEN
UNIT 2 GAS SUPPLY PRESSURE TRANSMITTER 02MBP02CP103 ISOLATION | NO DATA | NO DATA | Not Applicable. | 02MBP02AA806 | OPEN
GT DOWNSTREAM PURGE CREDIT VALVSE NITROGEN PURGE | PIPE RACK 1ST LEVEL | PIPE RACK 1ST LEVEL | OPEN | 02-VFGS184 | CLOSED
UNIT 2 MAIN "A" DP TRANSMITTER 02MBP03CP521 HIGH SIDE ISOLATION | NO DATA | NO DATA | Not Applicable. | 02MBP03AA825 | OPEN
CRH HEADER 01-PIT-CRH124 BLOCK ISO | Location Is Not Defined | PIPE RACK 2ND | CLOSED | 01-VCRH166 | OPEN
CRH HEADER DRIP LEG LEVEL SWITCHE VENTS | NO DATA | PIPE RACK 2ND | Not Applicable. | 01-VCRH167 | no data
UNIT 2 MAIN "A" DP TRANSMITTER 02MBP03CP521 HIGH SIDE ISOLATION | NO DATA | NO DATA | Not Applicable. | 02MBP03AA826 | OPEN
UNIT 2 MAIN "A" DP TRANSMITTER 02MBP03CP521 LOW SIDE ISOLATION | NO DATA | NO DATA | Not Applicable. | 02MBP03AA827 | OPEN
CRH HEADER DRIP LEG LEVEL SWITCHE VENTS | NO DATA | PIPE RACK 2ND | Not Applicable. | 01-VCRH168 | no data
CRH HEADER DRIP LEG 01-LSHH-CRH125 BLOCK ISO HI | PIPE RACK 2ND LEVEL | PIPE RACK 2ND | CLOSED | 01-VCRH169 | OPEN
CRH HEADER DRIP LEG 01-LSH-CRH125 BLOCK ISO HI | PIPE RACK 2ND LEVEL | PIPE RACK 2ND LEVEL | CLOSED | 01-VCRH170 | OPEN
CRH HEADER DRIP LEG 01-LSHH-CRH125 BLOCK ISO LO | PIPE RACK 2ND LEVEL | PIPE RACK 2ND | CLOSED | 01-VCRH171 | OPEN
UNIT 2 MAIN "A" DP TRANSMITTER 02MBP03CP521 LOW SIDE ISOLATION | NO DATA | NO DATA | Not Applicable. | 02MBP03AA828 | OPEN
UNIT 2 MAIN "A" PRESSURE TRANSMITTER 02MBP03CP136 ISOLATION | NO DATA | NO DATA | Not Applicable. | 02MBP03AA821 | OPEN
UNIT 2 MAIN "A" PRESSURE TRANSMITTER 02MBP03CP136 ISOLATION | NO DATA | NO DATA | Not Applicable. | 02MBP03AA822 | OPEN
UNIT 2 MAIN "A" RING DRAIN | NO DATA | NO DATA | Not Applicable. | 02MBP03AA910 | CLOSED
CRH HEADER DRIP LEG 01-LSH-CRH125 BLOCK ISO LO | PIPE RACK 2ND LEVEL | PIPE RACK 2ND LEVEL | CLOSED | 01-VCRH172 | OPEN
CRH HEADER DRIP LEG 01-LSHH-CRH125 BLOCK DRAIN | PIPE RACK 2ND LEVEL | PIPE RACK 2ND LEVEL | OPEN | 01-VCRH173 | CLOSED
CRH HEADER DRIP LEG 01-LSH-CRH125 BLOCK DRAIN | PIPE RACK 2ND LEVEL | PIPE RACK 2ND | OPEN | 01-VCRH174 | CLOSED
HP TURBINE EXHAUST DRIP LEG 01-LSHH-CRH109 BLOCK ISO HI | ST BUILDING WEST- LOWER | ST BUILDING WEST- LOWER | CLOSED | 01-VCRH175 | OPEN
HP TURBINE EXHAUST DRIP LEG 01-LSH-CRH109 BLOCK ISO HI | ST BUILDING WEST- LOWER | ST BUILDING WEST- LOWER | CLOSED | 01-VCRH176 | OPEN
HP TURBINE EXHAUST DRIP LEG 01-LSHH-CRH109 BLOCK ISO LO | ST BUILDING WEST- LOWER | ST BUILDING WEST- LOWER | CLOSED | 01-VCRH177 | OPEN
HP TURBINE EXHAUST DRIP LEG 01-LSH-CRH109 BLOCK ISO LO | ST BUILDING WEST- LOWER | ST BUILDING WEST- LOWER | CLOSED | 01-VCRH178 | OPEN
UNIT 2 MAIN "A" RING DRAIN | NO DATA | NO DATA | Not Applicable. | 02MBP03AA911 | CLOSED
UNIT 2 MAIN "B" DP TRANSMITTER 02MBP03CP531 HIGH SIDE ISOLATION | NO DATA | NO DATA | Not Applicable. | 02MBP03AA835 | OPEN
UNIT 2 MAIN "B" DP TRANSMITTER 02MBP03CP531 HIGH SIDE ISOLATION | NO DATA | NO DATA | Not Applicable. | 02MBP03AA836 | OPEN
UNIT 2 MAIN "B" DP TRANSMITTER 02MBP03CP531 LOW SIDE ISOLATION | NO DATA | NO DATA | Not Applicable. | 02MBP03AA837 | OPEN
UNIT 2 MAIN "B" DP TRANSMITTER 02MBP03CP531 LOW SIDE ISOLATION | NO DATA | NO DATA | Not Applicable. | 02MBP03AA838 | OPEN
UNIT 2 MAIN "B" PRESSURE TRANSMITTER 02MBP03CP146 ISOLATION | NO DATA | NO DATA | Not Applicable. | 02MBP03AA831 | OPEN
UNIT 2 MAIN "B" PRESSURE TRANSMITTER 02MBP03CP146 ISOLATION | NO DATA | NO DATA | Not Applicable. | 02MBP03AA832 | OPEN
UNIT 2 MAIN "B" RING DRAIN | NO DATA | NO DATA | Not Applicable. | 02MBP03AA920 | CLOSED
CRH HEADER DRIP LEG DRAIN | PIPE RACK 2ND LEVEL | PIPE RACK 2ND LEVEL | OPEN | 01-VCRH185 | CLOSED
CRH HEADER VENT | Location Is Not Defined | PIPE RACK 2ND | OPEN | 01-VCRH186 | CLOSED
UNIT 2 MAIN "B" RING DRAIN | NO DATA | NO DATA | Not Applicable. | 02MBP03AA921 | CLOSED
UNIT 2 PILOT "A" DP TRANSMITTER 02MBP03CP501 HIGH SIDE ISOLATION | NO DATA | NO DATA | Not Applicable. | 02MBP03AA815 | OPEN
U1 WATER WASH DRAIN TANK INLET ISO | CCW SKID | NEAR THE TANK UNDER GROUND | CLOSED | 01-VCTP100 | OPEN
U1 ECA COOLER DRAIN (B) ISO | HRSG EAST- LOWER | ECA COOLER AREA | CLOSED | 01-VCTP101 | OPEN
UNIT 2 PILOT "A" DP TRANSMITTER 02MBP03CP501 HIGH SIDE ISOLATION | NO DATA | NO DATA | Not Applicable. | 02MBP03AA816 | OPEN
UNIT 2 PILOT "A" DP TRANSMITTER 02MBP03CP501 LOW SIDE ISOLATION | NO DATA | NO DATA | Not Applicable. | 02MBP03AA817 | OPEN
FLASH PIPE SILINCER DRAIN | HRSG EAST- LOWER | HRSG EAST- LOWER UNDER GRATING | OPEN | 01-VCTP102 | CLOSED
BLADE RING DRAIN ISOLATION | HRSG EAST- LOWER | TCA COOLER AREA | CLOSED | 01-VCTP103 | OPEN
UNIT 2 PILOT "A" DP TRANSMITTER 02MBP03CP501 LOW SIDE ISOLATION | NO DATA | NO DATA | Not Applicable. | 02MBP03AA818 | OPEN
UNIT 2 PILOT "A" PRESSURE TRANSMITTER 02MBP03CP126 ISOLATION | NO DATA | NO DATA | Not Applicable. | 02MBP03AA811 | OPEN
UNIT 2 PILOT "A" PRESSURE TRANSMITTER 02MBP03CP126 ISOLATION | NO DATA | NO DATA | Not Applicable. | 02MBP03AA812 | OPEN
UNIT 2 PILOT "A" RING DRAIN | NO DATA | NO DATA | Not Applicable. | 02MBP03AA900 | CLOSED
UNIT 2 PILOT "A" RING DRAIN | NO DATA | NO DATA | Not Applicable. | 02MBP03AA902 | CLOSED
UNIT 2 PILOT "B" DP TRANSMITTER 02MBP03CP511 HIGH SIDE ISOLATION | NO DATA | NO DATA | Not Applicable. | 02MBP03AA845 | OPEN
UNIT 2 PILOT "B" DP TRANSMITTER 02MBP03CP511 HIGH SIDE ISOLATION | NO DATA | NO DATA | Not Applicable. | 02MBP03AA846 | OPEN
UNIT 2 PILOT "B" DP TRANSMITTER 02MBP03CP511 LOW SIDE ISOLATION | NO DATA | NO DATA | Not Applicable. | 02MBP03AA847 | OPEN
UNIT 2 PILOT "B" DP TRANSMITTER 02MBP03CP511 LOW SIDE ISOLATION | NO DATA | NO DATA | Not Applicable. | 02MBP03AA848 | OPEN
UNIT 2 PILOT "B" PRESSURE TRANSMITTER 02MBP03CP156 ISOLATION | NO DATA | NO DATA | Not Applicable. | 02MBP03AA841 | OPEN
U1 ECA MIST SEPARATOR DRAIN VALVE (B) ISO | HRSG EAST- LOWER | UNIT 1 ECA COOLER AREA | CLOSED | 01-VCTP104 | OPEN
U2 ECA COOLER DRAIN (B) ISO | NO DATA | ECA COOLER AREA | CLOSED | 02-VCTP101 | OPEN
UNIT 2 PILOT "B" PRESSURE TRANSMITTER 02MBP03CP156 ISOLATION | NO DATA | NO DATA | Not Applicable. | 02MBP03AA842 | OPEN
U1 ECA MIST SEPARATOR DRAIN VALVE (A) ISO | HRSG EAST- LOWER | UNIT 1 ECA COOLER AREA | CLOSED | 01-VCTP106 | OPEN
U1 ECA COOLER DRAIN (A) ISO | HRSG EAST- LOWER | ECA COOLER AREA | CLOSED | 01-VCTP107 | OPEN
TCA COOLER (LOW TEMP) DRAIN (B) ISO | HRSG EAST- LOWER | TCA COOLER AREA | CLOSED | 01-VCTP108 | OPEN
UNIT 2 PILOT "B" RING DRAIN | NO DATA | NO DATA | Not Applicable. | 02MBP03AA930 | CLOSED
UNIT 2 PILOT "B" RING DRAIN | NO DATA | NO DATA | Not Applicable. | 02MBP03AA931 | CLOSED
HP FINAL ATTEMPERATOR CONTROL VALVE | PIPE RACK 2ND LEVEL | PIPE RACK 2ND LEVEL | CLOSED | 01-TCV-HHS902 | AUTO
HP FINAL ATTEMPERATOR CONTROL VALVE | PIPE RACK 2ND LEVEL | PIPE RACK 2ND LEVEL | CLOSED | 02-TCV-HHS902 | AUTO
TCA COOLER (HIGH TEMP) DRAIN (A) ISO | HRSG EAST- LOWER | TCA COOLER AREA | CLOSED | 01-VCTP109 | OPEN
UNIT 2 PILOT TOPHAT DP TRANSMITTER 01MBP03CP541 HIGH SIDE ISOLATION | NO DATA | NO DATA | Not Applicable. | 02MBP03AA855 | OPEN
TCA COOLER (LOW TEMP) DRAIN (A) ISO | HRSG EAST- LOWER | TCA COOLER AREA | CLOSED | 01-VCTP110 | OPEN
TCA COOLER (HIGH TEMP) DRAIN (B) ISO | HRSG EAST- LOWER | TCA COOLER AREA | CLOSED | 01-VCTP111 | OPEN
UNIT 2 PILOT TOPHAT DP TRANSMITTER 02MBP03CP541 HIGH SIDE ISOLATION | NO DATA | NO DATA | Not Applicable. | 02MBP03AA856 | OPEN
UNIT 2 PILOT TOPHAT DP TRANSMITTER 02MBP03CP541 LOW SIDE ISOLATION | NO DATA | NO DATA | Not Applicable. | 02MBP03AA857 | OPEN
LUBE OIL LOOP SEAL DRAIN | ST BUILDING EAST - LOWER | UNIT 1 2C COOLER AREA | OPEN | 01-VCTP114 | CLOSED
UNIT 2 PILOT TOPHAT DP TRANSMITTER 02MBP03CP541 LOW SIDE ISOLATION | NO DATA | NO DATA | Not Applicable. | 02MBP03AA858 | OPEN
U1 ONLINE WATER WASH PI-CTP119 ISO | ST BUILDING EAST - LOWER | BEHIND LUBE OIL TANK | CLOSED | 01-VCTP119 | CLOSED
GEN VAPOR EXTR LOOP SEAL DRAIN | ST BUILDING EAST - LOWER | ST BUILDING EAST - LOWER | OPEN | 01-VCTP120 | CLOSED
UNIT 2 PILOT TOPHAT PRESSURE TRANSMITTER 02MBP03CP166 ISOLATION | NO DATA | NO DATA | Not Applicable. | 02MBP03AA851 | OPEN
UNIT 2 PILOT TOPHAT PRESSURE TRANSMITTER 02MBP03CP166 ISOLATION | NO DATA | NO DATA | Not Applicable. | 02MBP03AA852 | OPEN
U1 ONLINE WASH SUPPLY UPSTREAM ISO | ST BUILDING SOUTH - LOWER | NEAR WATER WASH TANK | CLOSED | 01-VCTP125 | CLOSED
UNIT 2 PILOT TOPHAT RING DRAIN | NO DATA | NO DATA | Not Applicable. | 02MBP03AA940 | CLOSED
U1 OFFLINE WATER WASH PI-CTP129 ISO | ST BUILDING EAST - LOWER | BEHIND LUBE OIL TANK | CLOSED | 01-VCTP129 | OPEN
U1 OFFLINE WASH SUPPLY UPSTREAM ISO | ST BUILDING SOUTH - LOWER | NEAR WATER WASH TANK | CLOSED | 01-VCTP135 | CLOSED
UNIT 2 PILOT TOPHAT RING DRAIN | NO DATA | NO DATA | Not Applicable. | 02MBP03AA941 | CLOSED
UNIT 2 SAMPLE PANEL HP BLOWDOWN HEADER DRAIN ISO | NO DATA | NO DATA | OPEN | 02-VSMP100 | CLOSED
FLASH PIPE LOOP SEAL DRAIN | HRSG EAST- LOWER | HRSG EAST- LOWER UNDER GRATING | OPEN | 01-VCTP146 | CLOSED
UNIT 2 TURBINE BUILDING GAS ISOLATION | NO DATA | NO DATA | Not Applicable. | 02-VFGS241 | OPEN
UNIT 1 AIR INLET FLITER SYSTEM DRAIN | NO DATA | UNIT 1 INLET AREA | OPEN | 01-VCTP179 | CLOSED
UPPER ISOLTION FOR VESSEL LEVEL TRANSMITTER | NO DATA | NO DATA | Not Applicable. | 02MBP02AA922 | OPEN
UNIT 1 AIR INLET FLITER SYSTEM DRAIN | NO DATA | UNIT 1 INLET AREA | OPEN | 01-VCTP180 | CLOSED
UNIT 1 AIR INLET FLITER SYSTEM DRAIN | NO DATA | UNIT 1 INLET AREA | OPEN | 01-VCTP181 | CLOSED
UPPER ISOLTION FOR VESSEL LEVEL TRANSMITTER | NO DATA | NO DATA | Not Applicable. | 02MBP02AA932 | OPEN
UPPER TRANSMITTER ISOLATION 02MBP01CL121 | NO DATA | NO DATA | Not Applicable. | 02MBP02AA820 | OPEN
UNIT 1 AIR INLET FLITER SYSTEM DRAIN | NO DATA | UNIT 1 INLET AREA | OPEN | 01-VCTP182 | CLOSED
UPPER TRANSMITTER ISOLATION 02MBP01CL122 | NO DATA | NO DATA | Not Applicable. | 02MBP02AA822 | OPEN
UNIT 1 AIR INLET FLITER SYSTEM DRAIN | NO DATA | UNIT 1 INLET AREA | OPEN | 01-VCTP183 | CLOSED
UPPER TRANSMITTER ISOLATION 02MBP01CL131 | NO DATA | NO DATA | Not Applicable. | 02MBP02AA830 | OPEN
CALCITE WATER TO EVAP PI-DWS113 ISO | GT INLET | UNIT 1 INLET AREA | CLOSED | 01-VCTP185 | OPEN
UPPER TRANSMITTER ISOLATION 02MBPCL132 | NO DATA | NO DATA | Not Applicable. | 02MBP02AA832 | OPEN
DB COOLING AIR TO FS#1 EL3 | DB ELEMENT 3 | HRSG EAST LEVEL 3 | Not Applicable. | 01-V-CUR988C | OPEN
DB COOLING AIR TO FS#1 EL4 | DB ELEMENT 4 | HRSG EAST LEVEL 4 | Not Applicable. | 01-V-CUR988D | OPEN
DEMIN TO WATER WASH SKID VENT | ST BUILDING SOUTH - LOWER | ST BUILDING SOUTH - LOWER | OPEN | 02-VDWS204 | CLOSED
VENT | NO DATA | NO DATA | OPEN | 02-VWDR237 | CLOSED
DB COOLING AIR TO FS#1 EL5 | DB ELEMENT 5 | HRSG EAST LEVEL 5 | Not Applicable. | 01-V-CUR988E | OPEN
CND HEADER VENT | PIPE RACK 1ST LEVEL | PIPE RACK 1ST LEVEL | OPEN | 02-VCND149 | CLOSED
DB COOLING AIR TO FS#1 EL6 | DB ELEMENT 6 | HRSG EAST LEVEL 6 | Not Applicable. | 01-V-CUR988F | OPEN
LP STEAM BYPASS PIT-LPS110A ISO | ST BUILDING WEST- UPPER | ST LOWER WEST | CLOSED | 02-VLPS161 | OPEN
PREHEATER OUTLET FLOW TRANSMITTER ISOLATION | NO DATA | NO DATA | Not Applicable. | 02-VHLS932 | no data
CALCITE FILTER SUPPLY CHECK | NO DATA | UNIT 1 CALCITE SKID AREA | CLOSED | 01-VDWS100 | OPEN
CALCITE OUTLET 08T-DWS701 ISO | ST BUILDING EAST - LOWER | UNIT 1 CALCITE SKID AREA | CLOSED | 01-VDWS101 | OPEN
PREHEATER OUTLET FLOW TRANSMITTER ISOLATION | NO DATA | NO DATA | Not Applicable. | 02-VHLS933 | no data
AUX STEAM HEADER PIT-AXS401B ISO | PIPE RACK 2ND LEVEL | PIPE RACK 2ND LEVEL | CLOSED | 02-VAXS188 | OPEN
NORMAL MAKEUP VENT | CRT Deck | CRT LANDING | OPEN | 01-VDWS105 | CLOSED
CALCITE WATER FIT-DWS703 ISO LO | ST BUILDING EAST - LOWER | UNIT 1 CALCITE SKID AREA | CLOSED | 01-VDWS109 | OPEN
CALCITE WATER PIT-DWS703 ISO HI | ST BUILDING EAST - LOWER | UNIT 1 CALCITE SKID AREA | CLOSED | 01-VDWS110 | OPEN
CRT NORMAL MAKEUP FIT-DWS713 ISO HI | CRT Deck | CRT LANDING | CLOSED | 01-VDWS528F | OPEN
CRT EMERGENCY MAKE UP FIT-DWS717 ISO HI | CRT Deck | CRT LANDING | CLOSED | 01-VDWS532F | OPEN
FIT-DWS723 ISO(HI)-DEMIN MAKEUP TO CCW | PIPE RACK 3RD LEVEL | PIPE RACK 3RD LEVEL | CLOSED | 01-VDWS614 | OPEN
FIT-DWS723 ISO(LO)-DEMIN MAKEUP TO CCW | PIPE RACK 3RD LEVEL | PIPE RACK 3RD LEVEL | CLOSED | 01-VDWS615 | OPEN
CCW HEAD TANK SUPPLY CHECK | NO DATA | UNIT 1 DUCT BURNER SKID AREA | CLOSED | 01-VDWS616 | OPEN
NORMAL MAKEUP FT | NO DATA | CRT LANDING | Not Applicable. | 01-VDWSF530F | OPEN
EMERGENCY MAKEUP FT | NO DATA | CRT LANDING | Not Applicable. | 01-VDWSF534F | OPEN
UNIT 1 FUEAL GAS PERFORMANCE HEATER NITROGEN PURGE/VENT | PIPE RACK 1ST LEVEL | PIPE RACK 1ST LEVEL | CLOSED | 01-VFGS115 | CLOSED
UNIT 1 GAS FLOW METER VENT(SAMPLE) | HRSG WEST - LOWER | FGPH AREA | OPEN | 01-VFGS116 | CLOSED
FGPH 01-PI-FGS150 ROOT ISO | PIPE RACK 1ST LEVEL | UNIT 1 PIPE RACK 1ST LEVEL MIDDLE AREA | CLOSED | 01-VFGS140 | OPEN
FGPH 01-PI-FGS150 BLOCK ISO | PIPE RACK 1ST LEVEL | UNIT 1 PIPE RACK 1ST LEVEL MIDDLE AREA | CLOSED | 01-VFGS141 | OPEN
GT PURGE CREDIT PIT 01MBP01CP110 ROOT ISO | HRSG WEST - LOWER | PURGE CREDIT VALVE AREA | CLOSED | 01-VFGS147 | OPEN
GT PURGE CREDIT PIT 01MBP01CP110 BLOCK ISO | HRSG WEST - LOWER | PURGE CREDIT VALVE AREA | CLOSED | 01-VFGS148 | OPEN
GT PURGE CREDIT PIT 01MBP01CP111 ROOT ISO | HRSG WEST - LOWER | PURGE CREDIT VALVE AREA | CLOSED | 01-VFGS157 | OPEN
GT PURGE CREDIT PIT 01MBP01CP111 BLOCK ISO | HRSG WEST - LOWER | PURGE CREDIT VALVE AREA | CLOSED | 01-VFGS158 | OPEN
GT DOWNSTREAM PURGE CREDIT VALVSE NITROGEN PURGE | PIPE RACK 1ST LEVEL | PIPE RACK 1ST LEVEL | OPEN | 01-VFGS184 | CLOSED
UNIT 1 TURBINE BUILDING GAS ISOLATION | NO DATA | NO DATA | Not Applicable. | 01-VFGS244 | OPEN
SKID09 HP REG STATION LOW PRESSURE GAS HEATER ISOLATION | NO DATA | NO DATA | Not Applicable. | 01-VFGS883 | OPEN
UNIT 1 DUCT BURNER INNERSTAGE PRESSURE TRANSMITTER ISOLATION | NO DATA | NO DATA | Not Applicable. | 01-VFGS925 | OPEN
UNIT 1 DUCT BURNER INNERSTAGE PRESSURE TRANSMITTER ISOLATION | NO DATA | NO DATA | Not Applicable. | 01-VFGS926 | OPEN
UNIT 1 DUCT BURNER PRESSURE TRANSMITTER ISOLATION AFTER REGULATION | NO DATA | NO DATA | Not Applicable. | 01-VFGS928 | OPEN
UNIT 1 DUCT BURNER PRESSURE TRANSMITTER ISOLATION AFTER REGULATION | NO DATA | NO DATA | Not Applicable. | 01-VFGS929 | OPEN
DRAIN ON STOP VALVE YV-922 | NO DATA | NO DATA | Not Applicable. | 01-VFGS-YV-922 | CLOSED
PI-HBD901 (HRSG BDN TANK PI) ISO | HRSG NORTH - LOWER | BD TANK | CLOSED | 01-VHBD801 | no data
PT-HBD901 (HRSG BDN TANK PIT) ISO | HRSG NORTH - LOWER | BD TANK | CLOSED | 01-VHBD802 | no data
LG-HBD901 (HRSG BDN TANK LG) UPPER ISO | HRSG NORTH - LOWER | BD TANK | CLOSED | 01-VHBD803 | no data
LG-HBD901 (HRSG BDN TANK LG) LOWER ISO | HRSG NORTH - LOWER | BD TANK | CLOSED | 01-VHBD804 | no data
LT-HBD901 (HRSG BDN TANK LIT) UPPER ISO | HRSG NORTH - LOWER | BD TANK | CLOSED | 01-VHBD805 | no data
LT-HBD901 (HRSG BDN TANK LIT) LOWER ISO | HRSG NORTH - LOWER | BD TANK | CLOSED | 01-VHBD806 | no data
LG-HBD901 (HRSG BDN TANK LG) DRAIN ROOT | HRSG NORTH - LOWER | BD TANK | CLOSED | 01-VHBD902 | no data
LG-HBD901 (HRSG BDN TANK LG) DRAIN BLOCK | HRSG NORTH - LOWER | BD TANK | CLOSED | 01-VHBD903 | no data
BLOW DOWN TANK CHECK | NO DATA | BD TANK | Not Applicable. | 01-VHBD906 | no data
PT-HEH901C (GT EXHAUST PT) ISO | GT EXHAUST LANDING | GT EXHAUST LANDING | CLOSED | 01-VHEH901 | OPEN
PT-HEH901B (GT EXHAUST PT) ISO | GT EXHAUST LANDING | GT EXHAUST LANDING | CLOSED | 01-VHEH902 | OPEN
PT-HEH901A (GT EXHAUST PT) ISO | GT EXHAUST LANDING | GT EXHAUST LANDING | CLOSED | 01-VHEH903 | OPEN
DPT-HEH929 (CO CATALYST 1 DP) ISO | HRSG EAST - UPPER | HRSG EAST - UPPER | CLOSED | 01-VHEH904 | OPEN
DPT-HEH929 (CO CATALYST 1 DP) ISO | HRSG EAST - UPPER | HRSG EAST - UPPER | CLOSED | 01-VHEH905 | OPEN
DPT-HEH939 (CO CATALYST 2 DP) ISO | HRSG EAST - UPPER | HRSG EAST - UPPER | CLOSED | 01-VHEH906 | OPEN
DPT-HEH939 (CO CATALYST 2 DP) ISO | HRSG EAST - UPPER | HRSG EAST - UPPER | CLOSED | 01-VHEH907 | OPEN
DPT-HEH949 (SCR CATALYST DP) ISO | HRSG EAST - UPPER | HRSG EAST - UPPER | CLOSED | 01-VHEH908 | OPEN
DPT-HEH949 (SCR CATALYST DP) ISO | HRSG EAST - UPPER | HRSG EAST - UPPER | CLOSED | 01-VHEH909 | OPEN
STACK DRAIN | HRSG NORTH - LOWER | HRSG NORTH - LOWER | OPEN | 01-VHEH910 | OPEN
BURNER MAIN FUEL LINE DRAIN | NO DATA | NO DATA | Not Applicable. | 01-VHEH912 | no data
BURNER PILOT FUEL LINE DRAIN | NO DATA | NO DATA | Not Applicable. | 01-VHEH913 | no data
BURNER INSTRUMENT AIR DRAIN | NO DATA | NO DATA | Not Applicable. | 01-VHEH914 | no data
BURNER COOLING AIR DRAIN | NO DATA | NO DATA | Not Applicable. | 01-VHEH915 | no data
LSHH-HHS906 (HP SAT STM DRIPLEG LVL) ISO | HRSG EAST- LOWER | HRSG LOWER EAST | CLOSED | 01-VHHS803 | OPEN
LSHH-HHS906 (HP SAT STM DRIPLEG LVL) ISO | HRSG EAST- LOWER | HRSG LOWER EAST | CLOSED | 01-VHHS804 | OPEN
LSHH-HHS906 (HP SAT STM DRIPLEG LVL) ISO | HRSG EAST- LOWER | HRSG LOWER EAST | CLOSED | 01-VHHS805 | OPEN
LSHH-HHS906 (HP SAT STM DRIPLEG LVL) ISO | HRSG EAST- LOWER | HRSG LOWER EAST | CLOSED | 01-VHHS806 | OPEN
LSH-HHS906 (HP SAT STM DRIPLEG LVL) ISO | HRSG EAST- LOWER | HRSG LOWER EAST | CLOSED | 01-VHHS807 | OPEN
BFP "A" HP DISC PIT-BFW125 ISO ROOT | PIPE RACK 1ST LEVEL | PIPE RACK 1ST | CLOSED | 02-VBFW404 | OPEN
BFP "A" HP DISC PIT-BFW125 ISO BLOCK | PIPE RACK 1ST LEVEL | PIPE RACK 1ST | CLOSED | 02-VBFW405 | OPEN
BFP "A" HP FW DISCHARGE DRAIN (2) VALVES | NO DATA | PIPE RACK 1ST | Not Applicable. | 02-VBFV192 | CLOSED
BFP "A" HP FW DISCHARGE DRAIN (2) VALVES | NO DATA | PIPE RACK 1ST | Not Applicable. | 02-VBFV193 | CLOSED
BFP "A" HP FW DISCHARGE ISO | NO DATA | PIPE RACK 1ST | Not Applicable. | 02-VBFV271 | OPEN
BFP "A" HP FW DISCHARGE MOV EQUALIZING VALVE | NO DATA | PIPE RACK 1ST | Not Applicable. | 02-NODATA18 | OPEN
BFP "A" HP FW DISCHARGE VENT (2) VALVES | NO DATA | PIPE RACK 1ST | Not Applicable. | 02-VBFV189 | CLOSED
BFP "A" HP FW DISCHARGE VENT (2) VALVES | NO DATA | PIPE RACK 1ST | Not Applicable. | 02-VBFV190 | CLOSED
BFP "A" HP FW FLOW FIT-BFW141B ISO ROOT HI | PIPE RACK 1ST LEVEL | PIPE RACK 1ST LEVEL | CLOSED | 02-VBFW181 | OPEN
BFP "A" HP FW FLOW FIT-BFW141B ISO BLOCK HI | PIPE RACK 1ST LEVEL | PIPE RACK 1ST LEVEL | CLOSED | 02-VBFW182 | OPEN
BFP "A" HP FW FLOW FIT-BFW141A ISO ROOT HI | PIPE RACK 1ST LEVEL | PIPE RACK 1ST LEVEL | CLOSED | 02-VBFW183 | OPEN
BFP "A" HP FW FLOW FIT-BFW141A ISO BLOCK HI | PIPE RACK 1ST LEVEL | PIPE RACK 1ST LEVEL | CLOSED | 02-VBFW184 | OPEN
BFP "A" HP FW FLOW FIT-BFW141A ISO ROOT LO | PIPE RACK 1ST LEVEL | PIPE RACK 1ST LEVEL | CLOSED | 02-VBFW185 | OPEN
BFP "A" HP FW FLOW FIT-BFW141A ISO BLOCK LO | PIPE RACK 1ST LEVEL | PIPE RACK 1ST LEVEL | CLOSED | 02-VBFW186 | OPEN
BFP "A" HP FW FLOW FIT-BFW141A ISO ROOT LO | PIPE RACK 1ST LEVEL | PIPE RACK 1ST LEVEL | CLOSED | 02-VBFW187 | OPEN
BFP "A" HP FW FLOW FIT-BFW141B ISO BLOCK LO | PIPE RACK 1ST LEVEL | PIPE RACK 1ST LEVEL | CLOSED | 02-VBFW188 | OPEN
BFP "A" HP FW RECIRC DRAIN BLOCK | PIPE RACK 1ST LEVEL | PIPE RACK 1ST LEVEL | OPEN | 02-VBFW138 | CLOSED
BFP "A" HP FW RECIRC DRAIN ROOT | PIPE RACK 1ST LEVEL | PIPE RACK 1ST LEVEL | OPEN | 02-VBFW139 | CLOSED
BFP "A" IP DISC PIT-BFW135 ISO ROOT | PIPE RACK 1ST LEVEL | PIPE RACK 1ST | CLOSED | 02-VBFW406 | OPEN
BFP "A" IP DISC PIT-BFW135 ISO BLOCK | PIPE RACK 1ST LEVEL | PIPE RACK 1ST | CLOSED | 02-VBFW407 | OPEN
BFP "A" IP FW DISCHARGE ISO BYPASS | NO DATA | PIPE RACK 1ST | Not Applicable. | 02-NODATA16 | CLOSED
BFP "A" IP FW DISCHARGE ISO EQUALIZING VALVE | NO DATA | PIPE RACK 1ST | Not Applicable. | 02-NODATA17 | OPEN
BFP "A" IP FW DISCHARGE MOV EQUALIZING VALVE | NO DATA | PIPE RACK 1ST | Not Applicable. | 02-VBFVNODATA1 | no data
BFP "B" HP DISC PIT-BFW165 ISO ROOT | PIPE RACK 1ST LEVEL | PIPE RACK 1ST | CLOSED | 02-VBFW177 | OPEN
BFP "B" HP DISC PIT-BFW165 ISO BLOCK | PIPE RACK 1ST LEVEL | PIPE RACK 1ST | CLOSED | 02-VBFW178 | OPEN
BFP "B" HP FW DISCHARGE ISO BYPASS | NO DATA | PIPE RACK 1ST | Not Applicable. | 02-VBFWNODATA8 | CLOSED
BFP "B" HP FW DISCHARGE ISO EQUALIZING VALVE | NO DATA | PIPE RACK 1ST | Not Applicable. | 02-VBFWNODATA7 | OPEN
BFP "B" HP FW DISCHARGE MOV EQUALIZING VALVE | NO DATA | PIPE RACK 1ST | Not Applicable. | 02-VBFWNODATA9 | OPEN
BFP "A" HP FW FLOW FIT-BFW181B ISO ROOT HI | PIPE RACK 1ST LEVEL | PIPE RACK 1ST LEVEL | CLOSED | 02-VBFW219 | OPEN
BFP "A" HP FW FLOW FIT-BFW181B ISO BLOCK HI | PIPE RACK 1ST LEVEL | PIPE RACK 1ST LEVEL | CLOSED | 02-VBFW220 | OPEN
BFP "A" HP FW FLOW FIT-BFW181A ISO ROOT HI | PIPE RACK 1ST LEVEL | PIPE RACK 1ST LEVEL | CLOSED | 02-VBFW221 | OPEN
LSH-HHS906 (HP SAT STM DRIPLEG LVL) ISO | HRSG EAST- LOWER | HRSG LOWER EAST | CLOSED | 01-VHHS808 | OPEN
LSH-HHS906 (HP SAT STM DRIPLEG LVL) ISO | HRSG EAST- LOWER | HRSG LOWER EAST | CLOSED | 01-VHHS809 | OPEN
LSH-HHS906 (HP SAT STM DRIPLEG LVL) ISO | HRSG EAST- LOWER | HRSG LOWER EAST | CLOSED | 01-VHHS810 | OPEN
PT-HHS910C (HP SH STEAM PIT) ISO ROOT | HRSG SOUTH - UPPER | HRSG UPPER SOUTH | CLOSED | 01-VHHS813 | OPEN
PT-HHS910C (HP SH STEAM PIT) ISO BLOCK | HRSG SOUTH - UPPER | HRSG UPPER SOUTH | CLOSED | 01-VHHS814 | OPEN
PI-HHS910 (HP SH STEAM PI) ISO ROOT | HRSG SOUTH - UPPER | HRSG UPPER SOUTH | CLOSED | 01-VHHS815 | OPEN
BFP "A" HP FW FLOW FIT-BFW181A ISO BLOCK HI | PIPE RACK 1ST LEVEL | PIPE RACK 1ST LEVEL | CLOSED | 02-VBFW222 | OPEN
BFP "A" HP FW FLOW FIT-BFW181A ISO ROOT LO | PIPE RACK 1ST LEVEL | PIPE RACK 1ST LEVEL | CLOSED | 02-VBFW223 | OPEN
BFP "A" HP FW FLOW FIT-BFW181A ISO BLOCK LO | PIPE RACK 1ST LEVEL | PIPE RACK 1ST LEVEL | CLOSED | 02-VBFW224 | OPEN
BFP "A" HP FW FLOW FIT-BFW181B ISO ROOT LO | PIPE RACK 1ST LEVEL | PIPE RACK 1ST LEVEL | CLOSED | 02-VBFW225 | OPEN
BFP "A" HP FW FLOW FIT-BFW181B ISO BLOCK LO | PIPE RACK 1ST LEVEL | PIPE RACK 1ST LEVEL | CLOSED | 02-VBFW226 | OPEN
BFP "B" RECIRC UPSTREAM DRAIN ROOT | PIPE RACK 1ST LEVEL | PIPE RACK 1ST LEVEL | OPEN | 02-VBFW267 | CLOSED
PI-HHS910 (HP SH STEAM PI) ISO BLOCK | HRSG SOUTH - UPPER | HRSG UPPER SOUTH | CLOSED | 01-VHHS816 | OPEN
FT-HHS911B (HP SH STEAM FIT) HI ISO ROOT | PIPE RACK 3RD LEVEL | PIPE RACK 3RD LEVEL | CLOSED | 01-VHHS820F | OPEN
FT-HHS911B (HP SH STEAM FIT) HI ISO BLOCK | PIPE RACK 3RD LEVEL | PIPE RACK 3RD LEVEL | CLOSED | 01-VHHS821F | OPEN
FT-HHS911A (HP SH STEAM FIT) HI ISO ROOT | PIPE RACK 3RD LEVEL | PIPE RACK 3RD LEVEL | CLOSED | 01-VHHS822F | OPEN
BFP "B" RECIRC UPSTREAM DRAIN BLOCK | PIPE RACK 1ST LEVEL | PIPE RACK 1ST LEVEL | OPEN | 02-VBFW337 | CLOSED
BFP "B" HP FW RECIRC VENT BLOCK | PIPE RACK 2ND LEVEL | PIPE RACK 2ND LEVEL | OPEN | 02-VBFW209 | CLOSED
BFP "B" HP FW RECIRC VENT ROOT | PIPE RACK 2ND LEVEL | PIPE RACK 2ND LEVEL | OPEN | 02-VBFW210 | CLOSED
BFP "B" IP DISC PIT-BFW175 ISO ROOT | PIPE RACK 1ST LEVEL | PIPE RACK 1ST | CLOSED | 02-VBFW170 | OPEN
FT-HHS911A (HP SH STEAM FIT) HI ISO BLOCK | PIPE RACK 3RD LEVEL | PIPE RACK 3RD LEVEL | CLOSED | 01-VHHS823F | OPEN
FT-HHS911A (HP SH STEAM FIT) LO ISO ROOT | PIPE RACK 3RD LEVEL | PIPE RACK 3RD LEVEL | CLOSED | 01-VHHS824F | OPEN
FT-HHS911A (HP SH STEAM FIT) LO ISO BLOCK | PIPE RACK 3RD LEVEL | PIPE RACK 3RD LEVEL | CLOSED | 01-VHHS825F | OPEN
FT-HHS911B (HP SH STEAM FIT) LO ISO ROOT | PIPE RACK 3RD LEVEL | PIPE RACK 3RD LEVEL | CLOSED | 01-VHHS826F | OPEN
BFP "B" IP DISC PIT-BFW175 ISO BLOCK | PIPE RACK 1ST LEVEL | PIPE RACK 1ST | CLOSED | 02-VBFW171 | OPEN
BFP "B" IP FW DISCHARGE ISO BYPASS | NO DATA | PIPE RACK 1ST | Not Applicable. | 02-VBFWNODATA5 | CLOSED
BFP "B" IP FW DISCHARGE ISO EQUALIZING VALVE | NO DATA | PIPE RACK 1ST | Not Applicable. | 02-VBFWNODATA6 | OPEN
BFP "B" IP FW DISCHARGE MOV EQUALIZING VALVE | NO DATA | PIPE RACK 1ST | Not Applicable. | 02-NODATA19 | OPEN
BFP SUCTION HEADER DRAIN | PIPE RACK 1ST LEVEL | PIPE RACK 1ST | OPEN | 02-VBFW149 | CLOSED
BFP SUCTION PIT-BFW102 ISO | PIPE RACK 1ST LEVEL | PIPE RACK 1ST | CLOSED | 02-VBFW132 | OPEN
BFP SUCTION STRAINER BLOWDOWN | NO DATA | PIPE RACK 1ST | Not Applicable. | 02-VBFWNODATA4 | CLOSED
BFP SUCTION STRAINER DPIT-BFW101 HI | PIPE RACK 1ST LEVEL | PIPE RACK 1ST | CLOSED | 02-VBFW154 | OPEN
BFP SUCTION STRAINER DPIT-BFW101 LO | PIPE RACK 1ST LEVEL | PIPE RACK 1ST | CLOSED | 02-VBFW155 | OPEN
DRAIN AFTER HP COLD FILL ISO | PIPE RACK 1ST LEVEL | PIPE RACK 1ST LEVEL | OPEN | 02-VBFW116 | CLOSED
PREHEATER OUTLET FLOW TRANSMITTER ISOLATION | NO DATA | NO DATA | Not Applicable. | 02-VHLS934 | no data
PREHEATER OUTLET FLOW TRANSMITTER ISOLATION | NO DATA | NO DATA | Not Applicable. | 02-VHLS935 | no data
FT-HHS911B (HP SH STEAM FIT) LO ISO BLOCK | PIPE RACK 3RD LEVEL | PIPE RACK 3RD LEVEL | CLOSED | 01-VHHS827F | OPEN
FT-HHS912B (HP INT ATTEMP FIT) HS ISO ROOT | HRSG WEST - LOWER | HRSG WEST LANDING | CLOSED | 01-VHHS-830 | OPEN
PREHEATER OUTLET FLOW TRANSMITTER ISOLATION | NO DATA | NO DATA | Not Applicable. | 02-VHLS937 | no data
PREHEATER OUTLET FLOW TRANSMITTER ISOLATION | NO DATA | NO DATA | Not Applicable. | 02-VHLS938 | no data
FT-HHS912B (HP INT ATTEMP FIT) HS ISO BLOCK | HRSG WEST - LOWER | HRSG WEST LANDING | CLOSED | 01-VHHS831 | OPEN
PREHEATER OUTLET FLOW TRANSMITTER ISOLATION | NO DATA | NO DATA | Not Applicable. | 02-VHLS939 | no data
FT-HHS912A (HP INT ATTEMP FIT) HS ISO ROOT | HRSG WEST - LOWER | HRSG WEST LANDING | CLOSED | 01-VHHS832 | OPEN
FT-HHS912A (HP INT ATTEMP FIT) HS ISO BLOCK | HRSG WEST - LOWER | HRSG WEST LANDING | CLOSED | 01-VHHS833 | OPEN
02-FIT-BFW339A HS ISO (TCA HRSG RETURN FLOW) | PIPE RACK 1ST LEVEL | PIPE RACK 1ST LEVEL | CLOSED | 02-VBFW311 | OPEN
02-FIT-BFW339A HS ISO (TCA HRSG RETURN FLOW) | PIPE RACK 1ST LEVEL | PIPE RACK 1ST LEVEL | CLOSED | 02-VBFW312 | OPEN
FT-HHS912A (HP INT ATTEMP FIT) LS ISO ROOT | HRSG WEST - LOWER | HRSG WEST LANDING | CLOSED | 01-VHHS834 | OPEN
02-FIT-BFW339A LS ISO (TCA HRSG RETURN FLOW) | PIPE RACK 1ST LEVEL | PIPE RACK 1ST LEVEL | CLOSED | 02-VBFW313 | OPEN
FT-HHS912A (HP INT ATTEMP FIT) LS ISO BLOCK | HRSG WEST - LOWER | HRSG WEST LANDING | CLOSED | 01-VHHS835 | OPEN
02-FIT-BFW339A LS ISO (TCA HRSG RETURN FLOW) | PIPE RACK 1ST LEVEL | PIPE RACK 1ST LEVEL | CLOSED | 02-VBFW314 | OPEN
FT-HHS912B (HP INT ATTEMP FIT) LS ISO ROOT | HRSG WEST - LOWER | HRSG WEST LANDING | CLOSED | 01-VHHS836 | OPEN
02-FIT-BFW339B HS ISO (TCA HRSG RETURN FLOW) | PIPE RACK 1ST LEVEL | PIPE RACK 1ST LEVEL | CLOSED | 02-VBFW315 | OPEN
CCW HEAD TANK DRAIN | PIPE RACK 3RD LEVEL | PIPE RACK 3RD LEVEL | OPEN | 01-VCCW103 | CLOSED
CCW HEAD TANK DRAIN | PIPE RACK 3RD LEVEL | PIPE RACK 3RD LEVEL | OPEN | 02-VCCW103 | CLOSED
FT-HHS912B (HP INT ATTEMP FIT) LS ISO BLOCK | HRSG WEST - LOWER | HRSG WEST LANDING | CLOSED | 01-VHHS837 | OPEN
02-FIT-BFW339B HS ISO (TCA HRSG RETURN FLOW) | PIPE RACK 1ST LEVEL | PIPE RACK 1ST LEVEL | CLOSED | 02-VBFW316 | OPEN
DPT-HHS912 (HP INT ATTEMP STRNR DP) HS ROOT | HRSG WEST - LOWER | HRSG WEST LANDING | CLOSED | 01-VHHS838 | OPEN
DPT-HHS912 (HP INT ATTEMP STRNR DP) HS BLOCK | HRSG WEST - LOWER | HRSG WEST LANDING | CLOSED | 01-VHHS839 | OPEN
02-FIT-BFW339B LS ISO (TCA HRSG RETURN FLOW) | PIPE RACK 1ST LEVEL | PIPE RACK 1ST LEVEL | CLOSED | 02-VBFW317 | OPEN
02-FIT-BFW339B LS ISO (TCA HRSG RETURN FLOW) | PIPE RACK 1ST LEVEL | PIPE RACK 1ST LEVEL | CLOSED | 02-VBFW318 | OPEN
DPT-HHS912 (HP INT ATTEMP STRNR DP) LS ROOT | HRSG WEST - LOWER | HRSG WEST LANDING | CLOSED | 01-VHHS840 | OPEN
DPT-HHS912 (HP INT ATTEMP STRNR DP) LS BLOCK | HRSG WEST - LOWER | HRSG WEST LANDING | CLOSED | 01-VHHS841 | OPEN
HP INTERSTAGE ATTEMP STRNR DRAIN ROOT | HRSG WEST - LOWER | HRSG WEST LANDING | OPEN | 01-VHHS842 | CLOSED
HP INTERSTAGE ATTEMP STRNR DRAIN BLOCK | HRSG WEST - LOWER | HRSG WEST LANDING | OPEN | 01-VHHS843 | CLOSED
TCA RETURN TO HRSG AFTER FCV DRAIN ROOT | PIPE RACK 1ST LEVEL | PIPE RACK 1ST LEVEL | OPEN | 02-VBFW328 | CLOSED
TCA RETURN TO HRSG AFTER FCV DRAIN BLOCK | PIPE RACK 1ST LEVEL | PIPE RACK 1ST LEVEL | OPEN | 02-VBFW329 | CLOSED
FROM TCA TO HP ECONOMIZER ISOLATION BYPASS | NO DATA | PIPE RACK 1ST | Not Applicable. | 02-VHHS949 | CLOSED
FROM TCA TO HP ECONOMIZER ISOLATION EQUALIZING | NO DATA | PIPE RACK 1ST | Not Applicable. | 02-VHHS950 | OPEN
HP INTERSTAGE ATEMPERATOR SPRAY WATER SWING CHECK VALVE |  | PIPE RACK 2ND | Not Applicable. | 01-VHHS845 | no data
FIT-BFW704A (HP TERM ATTEMP FIT) HI ROOT | PIPE RACK 2ND LEVEL | PIPE RACK 1ST LEVEL | CLOSED | 01-VHHS846F | OPEN
02-PDIT-BFW345A/B HS ISO (TCA RETURN TO HRSG DP) | PIPE RACK 1ST LEVEL | PIPE RACK 1ST LEVEL | CLOSED | 02-VBFW320 | OPEN
02-PDIT-BFW345A/B HS ISO (TCA RETURN TO HRSG DP) | PIPE RACK 1ST LEVEL | PIPE RACK 1ST LEVEL | CLOSED | 02-VBFW321 | OPEN
FIT-BFW704A (HP TERM ATTEMP FIT) HI BLOCK | PIPE RACK 2ND LEVEL | PIPE RACK 1ST LEVEL | CLOSED | 01-VHHS847F | OPEN
FIT-BFW704B (HP TERM ATTEMP FIT) HI ROOT | PIPE RACK 1ST LEVEL | PIPE RACK 1ST LEVEL | CLOSED | 01-VHHS848F | OPEN
02-PDIT-BFW345A/B LS ISO (TCA RETURN TO HRSG DP) | PIPE RACK 1ST LEVEL | PIPE RACK 1ST LEVEL | CLOSED | 02-VBFW326 | OPEN
02-PDIT-BFW345A/B LS ISO (TCA RETURN TO HRSG DP) | PIPE RACK 1ST LEVEL | PIPE RACK 1ST LEVEL | CLOSED | 02-VBFW327 | OPEN
FIT-BFW704B (HP TERM ATTEMP FIT) HI BLOCK | PIPE RACK 1ST LEVEL | PIPE RACK 1ST LEVEL | CLOSED | 01-VHHS849F | OPEN
FIT-BFW704A (HP TERM ATTEMP FIT) LO ROOT | PIPE RACK 2ND LEVEL | PIPE RACK 1ST LEVEL | CLOSED | 01-VHHS850F | OPEN
TCA RETURN TO HRSG VENT ROOT | PIPE RACK 1ST LEVEL | PIPE RACK 1ST LEVEL | OPEN | 02-VBFW324 | CLOSED
TCA RETURN TO HRSG VENT BLOCK | PIPE RACK 1ST LEVEL | PIPE RACK 1ST LEVEL | OPEN | 02-VBFW325 | CLOSED
FIT-BFW704A (HP TERM ATTEMP FIT) LO BLOCK | PIPE RACK 1ST LEVEL | PIPE RACK 1ST LEVEL | CLOSED | 01-VHHS851F | OPEN
FIT-BFW704B (HP TERM ATTEMP FIT) LO ROOT | PIPE RACK 1ST LEVEL | PIPE RACK 1ST LEVEL | CLOSED | 01-VHHS852F | OPEN
FIT-BFW704B (HP TERM ATTEMP FIT) LO BLOCK | PIPE RACK 2ND LEVEL | PIPE RACK 1ST LEVEL | CLOSED | 01-VHHS853F | OPEN
PI-HHS902 (HP ECON INLET PI) ISO ROOT | HRSG WEST - LOWER | HRSG WEST - LOWER | CLOSED | 01-VHHS854 | OPEN
02-PIT-BFW331A ISO (TCA FW OUTLET PIT) | PIPE RACK 1ST LEVEL | PIPE RACK 1ST LEVEL | CLOSED | 02-VBFW307 | OPEN
02-PIT-BFW331A ISO (TCA FW OUTLET PIT) | PIPE RACK 1ST LEVEL | PIPE RACK 1ST LEVEL | CLOSED | 02-VBFW308 | OPEN
02-PIT-BFW331B ISO (TCA FW OUTLET PIT) | PIPE RACK 1ST LEVEL | PIPE RACK 1ST LEVEL | CLOSED | 02-VBFW309 | OPEN
02-PIT-BFW331B ISO (TCA FW OUTLET PIT) | PIPE RACK 1ST LEVEL | PIPE RACK 1ST LEVEL | CLOSED | 02-VBFW310 | OPEN
PI-HHS902 (HP ECON INLET PI) ISO BLOCK | HRSG WEST - LOWER | HRSG WEST - LOWER | CLOSED | 01-VHHS855 | OPEN
FW TO HP TERMINAL ATEMPERATOR (3) FLOW METERS | NO DATA | PIPE RACK 1ST | Not Applicable. | 02-VBFW385F | OPEN
HP INTERSTAGE ATTEMP VENT BLOCK | HRSG WEST - LOWER | HRSG WEST LANDING | OPEN | 01-VHHS865 | CLOSED
FW TO HP TERMINAL ATEMPERATOR (3) FLOW METERS | NO DATA | PIPE RACK 1ST | Not Applicable. | 02-VBFWF117F | OPEN
HP INTERSTAGE ATTEMP VENT ROOT | HRSG WEST - LOWER | HRSG WEST LANDING | OPEN | 01-VHHS866 | CLOSED
FW TO HP TERMINAL ATEMPERATOR (3) FLOW METERS | NO DATA | PIPE RACK 1ST | Not Applicable. | 02-VBFWF120F | OPEN
PT-HHS910B (HP SH STEAM PIT) ISO ROOT | HRSG SOUTH - UPPER | HRSG UPPER SOUTH | CLOSED | 01-VHHS871 | OPEN
FW TO HP TERMINAL ATEMPERATOR (3) FLOW METERS | NO DATA | PIPE RACK 1ST | Not Applicable. | 02-VBFWF121F | OPEN
PT-HHS910A (HP SH STEAM PIT) ISO ROOT | HRSG SOUTH - UPPER | HRSG UPPER SOUTH | CLOSED | 01-VHHS872 | OPEN
FW TO HP TERMINAL ATEMPERATOR (3) FLOW METERS | NO DATA | PIPE RACK 1ST | Not Applicable. | 02-VBFWF122F | OPEN
PT-HHS910B (HP SH STEAM PIT) ISO BLOCK | HRSG SOUTH - UPPER | HRSG UPPER SOUTH | CLOSED | 01-VHHS873 | OPEN
FW TO HP TERMINAL ATEMPERATOR (3) FLOW METERS | NO DATA | PIPE RACK 1ST | Not Applicable. | 02-VBFWF507F | OPEN
PT-HHS910A (HP SH STEAM PIT) ISO BLOCK | HRSG SOUTH - UPPER | HRSG UPPER SOUTH | CLOSED | 01-VHHS874 | OPEN
FW TO HP TERMINAL ATEMPERATOR (3) FLOW METERS | NO DATA | PIPE RACK 1ST | Not Applicable. | 02-VBFWF515F | OPEN
HP FEEDWATER INLET SWING CHECK VALVE | NO DATA | NO DATA | Not Applicable. | 01-VHHS911 | no data
FW TO HP TERMINAL ATEMPERATOR (3) FLOW METERS | NO DATA | PIPE RACK 1ST | Not Applicable. | 02-VBFWF533F | OPEN
PT-HHS902 (HP ECON INLET PIT) ISO ROOT | HRSG WEST - LOWER | HRSG WEST - LOWER | CLOSED | 01-VHHS914 | OPEN
HP TERM ATTEMP DOWNSTREAM FW DRAIN ROOT | PIPE RACK 2ND LEVEL | IPE RACK 2ND LEVEL | OPEN | 02-VBFW529 | CLOSED
PT-HHS902 (HP ECON INLET PIT) ISO BLOCK | HRSG WEST - LOWER | HRSG WEST - LOWER | CLOSED | 01-VHHS915 | OPEN
HP TERM ATTEMP DOWNSTREAM FW DRAIN BLOCK | PIPE RACK 2ND LEVEL | IPE RACK 2ND LEVEL | OPEN | 02-VBFW553 | CLOSED
PT-HHS901 (HP ECON FW SUPPLY PIT) ISO ROOT | PIPE RACK 1ST LEVEL | PIPE RACK 1ST | CLOSED | 01-VHHS916 | OPEN
PT-HHS901 (HP ECON FW SUPPLY PIT) ISO BLOCK | PIPE RACK 1ST LEVEL | PIPE RACK 1ST | CLOSED | 01-VHHS917 | OPEN
HP TERM ATEMP BLOCK DRAIN AFTER AOV | PIPE RACK 2ND LEVEL | PIPE RACK 2ND LEVEL | OPEN | 02-VBFW545 | CLOSED
HP TERM ATEMP ROOT DRAIN AFTER AOV | PIPE RACK 2ND LEVEL | PIPE RACK 2ND | OPEN | 02-VBFW547 | CLOSED
FT-HHS901B (HP ECON INLET FIT) HS ISO ROOT | PIPE RACK 1ST LEVEL | PIPE RACK 1ST LEVEL | CLOSED | 01-VHHS918 | OPEN
FT-HHS901B (HP ECON INLET FIT) HS ISO BLOCK | PIPE RACK 1ST LEVEL | PIPE RACK 1ST LEVEL | CLOSED | 01-VHHS919 | OPEN
HP TERM ATTEMP DOWNSTREAM FW DRAIN ROOT | PIPE RACK 3RD LEVEL | PIPE RACK 3RD LEVEL | OPEN | 02-VBFW240 | CLOSED
HP TERM ATTEMP DOWNSTREAM FW DRAIN BLOCK | PIPE RACK 3RD LEVEL | PIPE RACK 3RD LEVEL | OPEN | 02-VBFW241 | CLOSED
FT-HHS901A (HP ECON INLET FIT) HS ISO ROOT | PIPE RACK 1ST LEVEL | PIPE RACK 1ST LEVEL | CLOSED | 01-VHHS920 | OPEN
HP TERM ATTEMP DOWNSTREAM BLOCK ISO | PIPE RACK 2ND LEVEL | IPE RACK 2ND LEVEL | CLOSED | 02-VBFW505 | OPEN
FT-HHS901A (HP ECON INLET FIT) HS ISO BLOCK | PIPE RACK 1ST LEVEL | PIPE RACK 1ST LEVEL | CLOSED | 01-VHHS921 | OPEN
HP TERM ATEMP STR HI SIDE PDIT-BFW701 ROOT ISO | PIPE RACK 1ST LEVEL | PIPE RACK 1ST | CLOSED | 02-VBFW242 | OPEN
FT-HHS901A (HP ECON INLET FIT) LS ISO ROOT | PIPE RACK 1ST LEVEL | PIPE RACK 1ST LEVEL | CLOSED | 01-VHHS922 | OPEN
HP TERM ATEMP STR HI SIDE PDIT-BFW701 BLOCK ISO | PIPE RACK 1ST LEVEL | PIPE RACK 1ST | CLOSED | 02-VBFW243 | OPEN
FT-HHS901A (HP ECON INLET FIT) LS ISO BLOCK | PIPE RACK 1ST LEVEL | PIPE RACK 1ST LEVEL | CLOSED | 01-VHHS923 | OPEN
FT-HHS901B (HP ECON INLET FIT) LS ISO ROOT | PIPE RACK 1ST LEVEL | PIPE RACK 1ST LEVEL | CLOSED | 01-VHHS924 | OPEN
HP TERM ATEMP STR LO SIDE PDIT-BFW701 BLOCK ISO | PIPE RACK 1ST LEVEL | PIPE RACK 1ST | CLOSED | 02-VBFW244 | OPEN
HP TERM ATEMP STR LO SIDE PDIT-BFW701 ROOT ISO | PIPE RACK 1ST LEVEL | PIPE RACK 1ST | CLOSED | 02-VBFW245 | OPEN
FT-HHS901B (HP ECON INLET FIT) LS ISO BLOCK | PIPE RACK 1ST LEVEL | PIPE RACK 1ST LEVEL | CLOSED | 01-VHHS925 | OPEN
FW TO HP TERMINAL ATEMPERATOR VENT AFTER FLOW METERS | NO DATA | PIPE RACK 1ST | OPEN | 02-VBFW563 | CLOSED
HP COLD FILL CHECK VALVE |  | PIPE RACK 1ST | Not Applicable. | 01-VHHS927 | no data
PT-HHS905A (HP DRUM PIT) ISO ROOT | HRSG SOUTH - UPPER | HP DRUM LANDING | CLOSED | 01-VHHS950 | OPEN
FW TO HP TERMINAL ATEMPERATOR VENT AFTER FLOW METERS | NO DATA | PIPE RACK 1ST | OPEN | 02-VBFW565 | CLOSED
02-FIT-BFW301C HS ISO (TCA BFW SUPPLY FLOW) | PIPE RACK 1ST LEVEL | PIPE RACK 1ST LEVEL | CLOSED | 02-VBFW296 | OPEN
PT-HHS905A (HP DRUM PIT) ISO BLOCK | HRSG SOUTH - UPPER | HP DRUM LANDING | CLOSED | 01-VHHS951 | OPEN
02-FIT-BFW301C HS ISO (TCA BFW SUPPLY FLOW) | PIPE RACK 1ST LEVEL | PIPE RACK 1ST LEVEL | CLOSED | 02-VBFW297 | OPEN
PT-HHS905B (HP DRUM PIT) ISO ROOT | HRSG SOUTH - UPPER | HP DRUM LANDING | CLOSED | 01-VHHS952 | OPEN
02-FIT-BFW301C LS ISO (TCA BFW SUPPLY FLOW) | PIPE RACK 1ST LEVEL | PIPE RACK 1ST LEVEL | CLOSED | 02-VBFW298 | OPEN
PT-HHS905B (HP DRUM PIT) ISO BLOCK | HRSG SOUTH - UPPER | HP DRUM LANDING | CLOSED | 01-VHHS953 | OPEN
02-FIT-BFW301C LS ISO (TCA BFW SUPPLY FLOW) | PIPE RACK 1ST LEVEL | PIPE RACK 1ST LEVEL | CLOSED | 02-VBFW299 | OPEN
PI-HHS801(HP DRUM PI) ISO ROOT | HRSG SOUTH - UPPER | HP DRUM LANDING | CLOSED | 01-VHHS954 | OPEN
PI-HHS801(HP DRUM PI) ISO BLOCK | HRSG SOUTH - UPPER | HP DRUM LANDING | CLOSED | 01-VHHS955 | OPEN
HP FW ECON FLOW FIT-HHS901B ROOT HI | NO DATA | PIPE RACK 1ST LEVEL | CLOSED | 02-VHHS918F | OPEN
HP BFW (2) FLOW TRANSMITTERS TO HRSG | NO DATA | PIPE RACK 1ST | Not Applicable. | 02-VHHS919F | OPEN
PT-HHS905C (HP DRUM PIT) ISO ROOT | HRSG SOUTH - UPPER | HP DRUM LANDING | CLOSED | 01-VHHS956 | OPEN
HP FW ECON FLOW FIT-HHS901A ROOT HI | NO DATA | PIPE RACK 1ST LEVEL | CLOSED | 02-VHHS920F | OPEN
PT-HHS905C (HP DRUM PIT) ISO BLOCK | HRSG SOUTH - UPPER | HP DRUM LANDING | CLOSED | 01-VHHS957 | OPEN
HP FW ECON FLOW FIT-HHS901A BLOCK HI | NO DATA | PIPE RACK 1ST LEVEL | CLOSED | 02-VHHS921F | OPEN
LE-HHS905 (HP DRUM EYEHYE) UPPER ISO ROOT | HRSG EAST - UPPER | HRSG UPPER EAST | CLOSED | 01-VHHS963 | OPEN
HP FW ECON FLOW FIT-HHS901A ROOT LO | NO DATA | PIPE RACK 1ST LEVEL | CLOSED | 02-VHHS922F | OPEN
LE-HHS905 (HP DRUM EYEHYE) UPPER ISO BLOCK | HRSG EAST - UPPER | HRSG UPPER EAST | CLOSED | 01-VHHS964 | OPEN
HP FW ECON FLOW FIT-HHS901A BLOCK LO | NO DATA | PIPE RACK 1ST LEVEL | CLOSED | 02-VHHS923F | OPEN
LE-HHS905 (HP DRUM EYEHYE) DRAIN BLOCK | HRSG EAST - UPPER | HRSG UPPER EAST | OPEN | 01-VHHS965 | CLOSED
HP FW ECON FLOW FIT-HHS901B ROOT LO | NO DATA | PIPE RACK 1ST LEVEL | CLOSED | 02-VHHS924F | OPEN
LE-HHS905 (HP DRUM EYEHYE) DRAIN ROOT | HRSG EAST - UPPER | HRSG UPPER EAST | OPEN | 01-VHHS966 | CLOSED
HP FW ECON FLOW FIT-HHS901B BLOCK LO | NO DATA | PIPE RACK 1ST LEVEL | CLOSED | 02-VHHS925F | OPEN
LT-HHS905A (HP DRUM LIT) UPPER ISO BLOCK | HRSG EAST - UPPER | HRSG UPPER EAST | CLOSED | 01-VHHS967 | OPEN
HP BFW HEADER DRAIN ROOT | PIPE RACK 1ST LEVEL | PIPE RACK 1ST | OPEN | 02-VBFW422 | CLOSED
LT-HHS905A (HP DRUM LIT) UPPER ISO ROOT | HRSG EAST - UPPER | HRSG UPPER EAST | CLOSED | 01-VHHS968 | OPEN
HP BFW HEADER DRAIN BLOCK | PIPE RACK 1ST LEVEL | PIPE RACK 1ST LEVEL | OPEN | 02-VBFW423 | CLOSED
LT-HHS905A (HP DRUM LIT) LOWER ISO ROOT | HRSG EAST - UPPER | HRSG UPPER EAST | CLOSED | 01-VHHS969 | OPEN
HP BFW HEADER TO HRSG VENT ROOT | PIPE RACK 1ST LEVEL | PIPE RACK 1ST LEVEL | OPEN | 02-VBFW608 | CLOSED
LT-HHS905A (HP DRUM LIT) LOWER ISO BLOCK | HRSG EAST - UPPER | HRSG UPPER EAST | CLOSED | 01-VHHS970 | OPEN
HP BFW HEADER TO HRSG VENT BLOCK | PIPE RACK 1ST LEVEL | PIPE RACK 1ST LEVEL | OPEN | 02-VBFW609 | CLOSED
LG-HHS905A (HP DRUM LG) UPPER ISO ROOT | HRSG WEST - UPPER | HP DOGHOUSE | CLOSED | 01-VHHS971 | OPEN
HP FW TO ECON PIT-BFW201 ROOT ISO | PIPE RACK 1ST LEVEL | PIPE RACK 1ST | CLOSED | 02-VBFW199 | OPEN
LG-HHS905B (HP DRUM EAST LG) DRAIN ROOT | HRSG EAST - UPPER | HRSG UPPER EAST | OPEN | 01-VHHS972 | CLOSED
HP FW TO ECON PIT-BFW201 BLOCK ISO | PIPE RACK 1ST LEVEL | PIPE RACK 1ST LEVEL | CLOSED | 02-VBFW200 | OPEN
LG-HHS905A (HP DRUM LG) DRAIN BLOCK | HRSG WEST - UPPER | HP DOGHOUSE | OPEN | 01-VHHS973 | CLOSED
02-PIT-BFW233 ISO BLOCK (IP FW HEADER PIT) | PIPE RACK 1ST LEVEL | PIPE RACK 1ST LEVEL | CLOSED | 02-VBFW424 | OPEN
HRH FINAL ATTEMPERATOR CONTROL VALVE | PIPE RACK 3RD LEVEL | PIPE RACK 3RD LEVEL | CLOSED | 01-TCV-HRS902 | AUTO
HRH FINAL ATTEMPERATOR CONTROL VALVE | PIPE RACK 3RD LEVEL | PIPE RACK 3RD LEVEL | CLOSED | 02-TCV-HRS902 | AUTO
LG-HHS905A (HP DRUM LG) DRAIN ROOT | HRSG WEST - UPPER | HP DOGHOUSE | OPEN | 01-VHHS974 | CLOSED
02-PIT-BFW233 ISO ROOT (IP FW HEADER PIT) | PIPE RACK 1ST LEVEL | PIPE RACK 1ST LEVEL | CLOSED | 02-VBFW438 | OPEN
LT-HHS905C (HP DRUM LIT) UPPER ISO BLOCK | HRSG WEST - UPPER | HP DOGHOUSE | CLOSED | 01-VHHS975 | OPEN
IP FW HEADER VENT ROOT | PIPE RACK 1ST LEVEL | PIPE RACK 1ST LEVEL | OPEN | 02-VBFW416 | CLOSED
LT-HHS905C (HP DRUM LIT) UPPER ISO ROOT | HRSG WEST - UPPER | HP DOGHOUSE | CLOSED | 01-VHHS976 | OPEN
LT-HHS905C (HP DRUM LIT) LOWER ISO ROOT | HRSG WEST - UPPER | HP DOGHOUSE | CLOSED | 01-VHHS977 | OPEN
IP FW HEADER VENT BLOCK | PIPE RACK 1ST LEVEL | PIPE RACK 1ST LEVEL | OPEN | 02-VBFW417 | CLOSED
02-PDI-BFW327 ISO (TCA COOLER DP) | HRSG EAST- LOWER | HRSG EAST- LOWER | CLOSED | 02-VBFW700 | OPEN
LT-HHS905C (HP DRUM LIT) LOWER ISO BLOCK | HRSG WEST - UPPER | HP DOGHOUSE | CLOSED | 01-VHHS978 | OPEN
02-PDI-BFW327 ISO (TCA COOLER DP) | HRSG EAST- LOWER | HRSG EAST- LOWER | CLOSED | 02-VBFW701 | OPEN
LT-HHS905B (HP DRUM LIT) UPPER ISO BLOCK | HRSG WEST - UPPER | HP DOGHOUSE | CLOSED | 01-VHHS979 | OPEN
02-PDI-BFW327 ISO (TCA COOLER DP) | HRSG EAST- LOWER | HRSG EAST- LOWER | CLOSED | 02-VBFW928 | OPEN
LT-HHS905B (HP DRUM LIT) UPPER ISO ROOT | HRSG WEST - UPPER | HP DOGHOUSE | CLOSED | 01-VHHS980 | OPEN
LT-HHS905B (HP DRUM LIT) LOWER ISO ROOT | HRSG WEST - UPPER | HP DOGHOUSE | CLOSED | 01-VHHS981 | OPEN
LT-HHS905B (HP DRUM LIT) LOWER ISO BLOCK | HRSG WEST - UPPER | HP DOGHOUSE | CLOSED | 01-VHHS982 | OPEN
LG-HHS905A (HP DRUM LG) UPPER ISO BLOCK | HRSG WEST - UPPER | HP DOGHOUSE | CLOSED | 01-VHHS983 | OPEN
LG-HHS905A (HP DRUM LG) LOWER ISO BLOCK | HRSG WEST - UPPER | HP DOGHOUSE | CLOSED | 01-VHHS984 | OPEN
DWT SUMP PUMP DISCHARGE VENT | WATER TREATMENT PLANT | WATER TREATMENT PLANT | OPEN | 00-VDWT647 | CLOSED
LG-HHS905A (HP DRUM LG) LOWER ISO ROOT | HRSG WEST - UPPER | HP DOGHOUSE | CLOSED | 01-VHHS985 | OPEN
LE-HHS905 (HP DRUM EYEHYE) LOWER ISO ROOT | HRSG EAST - UPPER | HRSG UPPER EAST | CLOSED | 01-VHHS986 | OPEN
LE-HHS905 (HP DRUM EYEHYE) LOWER ISO BLOCK | HRSG EAST - UPPER | HRSG UPPER EAST | CLOSED | 01-VHHS987 | OPEN
HP DRUM INLET CHEMICAL INJECTION CHECK VALVE | HRSG/CHEMICAL FEED | HRSG UPPER WEST | Not Applicable. | 01-VHHS989 | no data
HP STEAM SPARGING CHECK VALVE |  | HRSG LOWER WEST | Not Applicable. | 01-VHHS993 | no data
FT-HIS905B (IP SH STEAM FT) HS ISO ROOT | UNDER HRSG | UNDER HRSG | CLOSED | 01-VHIS864 | OPEN
SAMPLE PANEL CCW RETURN THROTTLING | HRSG NORTH - LOWER | HRSG NORTH - LOWER | CLOSED | 01-VCCW175 | THROTTLED
SAMPLE PANEL CCW RETURN THROTTLING | HRSG NORTH - LOWER | HRSG NORTH - LOWER | CLOSED | 02-VCCW175 | THROTTLED
SAMPLE PANEL CCW RETURN ISOLATION | HRSG NORTH - LOWER | HRSG NORTH - LOWER | CLOSED | 01-VCCW415 | OPEN
SAMPLE PANEL CCW RETURN ISOLATION | HRSG NORTH - LOWER | HRSG NORTH - LOWER | CLOSED | 02-VCCW415 | OPEN
SAMPLE PANEL CCW SUPPLY ISO | HRSG NORTH - LOWER | HRSG NORTH - LOWER | CLOSED | 01-VCCW183 | OPEN
SAMPLE PANEL CCW SUPPLY ISO | HRSG NORTH - LOWER | HRSG NORTH - LOWER | CLOSED | 02-VCCW183 | OPEN
SAMPLE PANEL CCW SUPPLY DRAIN | HRSG NORTH - LOWER | HRSG NORTH - LOWER | OPEN | 01-VCCW168 | CLOSED
SAMPLE PANEL CCW SUPPLY DRAIN | HRSG NORTH - LOWER | HRSG NORTH - LOWER | OPEN | 02-VCCW168 | CLOSED
SAMPLE PANEL CCW RETURN VENT | HRSG NORTH - LOWER | HRSG NORTH - LOWER | OPEN | 01-VCCW184 | CLOSED
SAMPLE PANEL CCW RETURN VENT | HRSG NORTH - LOWER | HRSG NORTH - LOWER | OPEN | 02-VCCW184 | CLOSED
SAMPLE PANEL TCU FILL ISOLATION | HRSG NORTH - LOWER | HRSG NORTH - LOWER | CLOSED | 01-VCCW414 | OPEN
SAMPLE PANEL TCU FILL ISOLATION | HRSG NORTH - LOWER | HRSG NORTH - LOWER | CLOSED | 02-VCCW414 | OPEN
SAMPLE PANEL TCU RETURN ISOLATION | HRSG NORTH - LOWER | HRSG NORTH - LOWER | CLOSED | 01-VCCW185 | OPEN
SAMPLE PANEL TCU RETURN ISOLATION | HRSG NORTH - LOWER | SAMPLE PANEL | CLOSED | 02-VCCW185 | OPEN
SAMPLE PANEL TCU SUPPLY ISOLATION | HRSG NORTH - LOWER | HRSG NORTH - LOWER | CLOSED | 01-VCCW186 | OPEN
SAMPLE PANEL TCU SUPPLY ISOLATION | HRSG NORTH - LOWER | HRSG NORTH - LOWER | CLOSED | 02-VCCW186 | OPEN
FT-HIS905B (IP SH STEAM FT) HS ISO BLOCK | UNDER HRSG | UNDER HRSG | CLOSED | 01-VHIS865 | OPEN
FT-HIS905B (IP SH STEAM FT) LS ISO ROOT | UNDER HRSG | UNDER HRSG | CLOSED | 01-VHIS866 | OPEN
FT-HIS905B (IP SH STEAM FT) LS ISO BLOCK | UNDER HRSG | UNDER HRSG | CLOSED | 01-VHIS867 | OPEN
02-PDI-BFW327 ISO (TCA COOLER DP) | HRSG EAST- LOWER | HRSG EAST- LOWER | CLOSED | 02-VBFW929 | OPEN
REHEATER INLET NITROGEN FILL CHECK VALVE | NO DATA | NO DATA | Not Applicable. | 02-VHRS810 | no data
IP FEEDWATER INLET CHECK VALVE | NO DATA | NO DATA | Not Applicable. | 01-VHIS902 | no data
IP FEEDWATER BOILER FILL CHECK VALVE | NO DATA | NO DATA | Not Applicable. | 01-VHIS905 | no data
PT-HIS901 (IP ECON INLET PIT) ISO BLOCK | HRSG WEST - LOWER | HRSG WEST - LOWER | CLOSED | 01-VHIS907 | OPEN
REHEATER OUTET PITS | NO DATA | HRSG UPPER | Not Applicable. | 02-VHRS813 | no data
PI-HIS902 (IP FW PI) ISO ROOT | HRSG WEST - UPPER | HRSG WEST - UPPER | CLOSED | 01-VHIS914 | no data
REHEATER OUTET PITS | NO DATA | HRSG UPPER | Not Applicable. | 02-VHRS814 | no data
PI-HIS902 (IP FW PI) ISO BLOCK | HRSG WEST - UPPER | HRSG WEST - UPPER | CLOSED | 01-VHIS916 | no data
IP FGH EXTRACTION CHECK VALVE | PERFORMANCE HEATER | UNDER LP DRUM WEST | Not Applicable. | 01-VHIS921 | no data
REHEATER OUTET PITS | NO DATA | HRSG UPPER | Not Applicable. | 02-VHRS903 | no data
REHEATER OUTET PITS | NO DATA | HRSG UPPER | Not Applicable. | 02-VHRS904 | no data
PT-HIS902 (IP FW PIT) ISO ROOT | HRSG WEST - UPPER | HRSG WEST - UPPER | CLOSED | 01-VHIS922 | OPEN
REHEATER OUTET PITS | NO DATA | HRSG UPPER | Not Applicable. | 02-VHRS911 | no data
PT-HIS902 (IP FW PIT) ISO BLOCK | HRSG WEST - UPPER | HRSG WEST - UPPER | CLOSED | 01-VHIS923 | OPEN
REHEATER OUTET PITS | NO DATA | HRSG UPPER | Not Applicable. | 02-VHRS912 | no data
LP SUPERHEATER OUTLET DRAIN POT DRAIN | NO DATA | NO DATA | Not Applicable. | 02-YCVHLS909 | no data
FT-HIS902B (IP FW FIT) HS ISO ROOT | HRSG WEST - UPPER | HRSG WEST - UPPER | CLOSED | 01-VHIS924 | OPEN
FT-HIS902B (IP FW FIT) HS ISO BLOCK | HRSG WEST - UPPER | HRSG WEST - UPPER | CLOSED | 01-VHIS925 | OPEN
LP SUPERHEATER OUTLET DRAIN | NO DATA | NO DATA | Not Applicable. | 02-YCVHLS910 | no data
ST AXS HEADER LOW POINT TRAP OUTLET ISO | ST BUILDING WEST- UPPER | ST BUILDING WEST- UPPER | CLOSED | 02-VAXS194 | OPEN
CRT AXS HEADER LOW POINT STEAM TRAP OUTLET ISO | CRT AREA | PIPE RACK 1ST | CLOSED | 02-VAXS201 | OPEN
10KW ROOM HEATER #4 | MVB | 02-LVB-SWB-271, BR 47, MVB | OPEN | MV ENC HTR #4 | CLOSED
STARTUP HEATER LIT-AXS303 ISO | PIPE RACK 1ST LEVEL | PIPE RACK 1ST LEVEL | CLOSED | 02-VAXS109 | OPEN
STEAM TO STARTUP HEATER VENT | PIPE RACK 1ST LEVEL | PIPE RACK 1ST LEVEL | OPEN | 02-VAXS121 | CLOSED
STARTUP HEATER LCV | UNDER HRSG | UNDER HRSG | CLOSED | 02-TCV-AXS371 | OPEN
HTT-2064/HTT-2020/HTT-2019/HTT-2063/ | PIPE RACK 1ST LEVEL | PIPE RACK 1ST LEVEL (NORTH) BR:01(1/3) | Not Applicable. | 02-HPL-1211-01 | no data
HTT-2267/ | PIPE RACK 1ST LEVEL | PIPE RACK 1ST LEVEL (NORTH) BR:02(2/4) | Not Applicable. | 02-HPL-1211-02 | no data
02-ENC-BFW301C/02-ENC-BFW301/02-ENC-BFW401/ | PIPE RACK 1ST LEVEL | PIPE RACK 1ST LEVEL (NORTH) BR:03(5/7) | Not Applicable. | 02-HPL-1211-03 | no data
HTT-2021/HTT-2005/ | PIPE RACK 1ST LEVEL | PIPE RACK 1ST LEVEL (NORTH) BR:04(6/8) | Not Applicable. | 02-HPL-1211-04 | no data
HTT-2004/HTT-2003/ | PIPE RACK 1ST LEVEL | PIPE RACK 1ST LEVEL (NORTH) BR:05(9/11) | Not Applicable. | 02-HPL-1211-05 | no data
02-ENC-BFW233/02-ENC-BFW701/02-ENC-BFW243/02-ENC-BFW704A/02-ENC-BFW704B/ | PIPE RACK 1ST LEVEL | PIPE RACK 1ST LEVEL (NORTH) BR:06(10/12) | Not Applicable. | 02-HPL-1211-06 | no data
02-ENC-BFW181B/02-ENC-BFW181A/02-ENC-BFW165/ | PIPE RACK 1ST LEVEL | PIPE RACK 1ST LEVEL (NORTH) BR:07(13/15) | Not Applicable. | 02-HPL-1211-07 | no data
HTT-2030/HTT-2031/HTT-2654/ | PIPE RACK 1ST LEVEL | PIPE RACK 1ST LEVEL (NORTH) BR:09(17/19) | Not Applicable. | 02-HPL-1211-09 | no data
HTT-2014/ | PIPE RACK 1ST LEVEL | PIPE RACK 1ST LEVEL (NORTH) BR:10(18/20) | Not Applicable. | 02-HPL-1211-10 | no data
02-ENC-HHS203A/02-ENC-HHS203B/ | PIPE RACK 1ST LEVEL | PIPE RACK 1ST LEVEL (NORTH) BR:11(21/23) | Not Applicable. | 02-HPL-1211-11 | no data
HTT-2007/ | PIPE RACK 1ST LEVEL | PIPE RACK 1ST LEVEL (NORTH) BR:12(22/24) | Not Applicable. | 02-HPL-1211-12 | no data
HTT-2101/HTT-2102/HTT-2103/HTT-2104/HTT-2110/ | PIPE RACK 1ST LEVEL | PIPE RACK 1ST LEVEL (NORTH) BR:13(25/27) | Not Applicable. | 02-HPL-1211-13 | no data
HTT-2574/HTT-2029/ | PIPE RACK 1ST LEVEL | PIPE RACK 1ST LEVEL (NORTH) BR:14(26/28) | Not Applicable. | 02-HPL-1211-14 | no data
HTT-2277/ | PIPE RACK 1ST LEVEL | PIPE RACK 1ST LEVEL (NORTH) BR:15(29/31) | Not Applicable. | 02-HPL-1211-15 | no data
FT-HIS902A (IP FW FIT) HS ISO ROOT | HRSG WEST - UPPER | HRSG WEST - UPPER | CLOSED | 01-VHIS926 | OPEN
FT-HIS902A (IP FW FIT) HS ISO BLOCK | HRSG WEST - UPPER | HRSG WEST - UPPER | CLOSED | 01-VHIS927 | OPEN
02-ENC-HLS801/ | PIPE RACK 1ST LEVEL | PIPE RACK 1ST LEVEL (NORTH) BR:16(30/32) | Not Applicable. | 02-HPL-1211-16 | no data
02-ENC-BFW734/ | PIPE RACK 1ST LEVEL | PIPE RACK 1ST LEVEL (NORTH) BR:17(33/35) | Not Applicable. | 02-HPL-1211-17 | no data
02-ENC-BFW141A/02-ENC-BFW141B/02-ENC-BFW125/02-ENC-BFW135/ | PIPE RACK 1ST LEVEL | PIPE RACK 1ST LEVEL (NORTH) BR:19(37/39) | Not Applicable. | 02-HPL-1211-19 | no data
ELECTRIC FIRE PUMP INLET BLOCK VALVE | Location Is Not Defined | FIRE PUMP ECLOSURE | CLOSED | 00-VFPS801 | OPEN
ELECTRIC FIRE PUMP DISCHARGE VALVE | FIRE PUMPS | FIRE PUMP ECLOSURE | CLOSED | 00-VFPS802 | OPEN
DIESEL FIRE PUMP INLET SUCTION VALVE | FIRE PUMPS | FIRE PUMP ECLOSURE | CLOSED | 00-VFPS803 | OPEN
DIESEL FIRE PUMP OUTLET BLOCK VALVE | FIRE PUMPS | FIRE PUMP ECLOSURE | CLOSED | 00-VFPS804 | OPEN
ELECTRIC FIRE PUMP RECERC VALVE | FIRE PUMPS | FIRE PUMP ECLOSURE | CLOSED | 00-VFPS805 | CLOSED
DIESEL FIRE PUMP RECERC ISO | FIRE PUMPS | FIRE PUMP ECLOSURE | CLOSED | 00-VFPS806 | OPEN
FIRE PUMP RECIRC ISO AFTER FLOW TRANSMITTER | FIRE PUMPS | FIRE PUMP ECLOSURE | CLOSED | 00-VFPS808 | OPEN
ELECTRIC JOCKEY PUMP INLET VALVE | FIRE PUMPS | FIRE PUMP ECLOSURE | CLOSED | 00-VFPS809 | OPEN
ELECTRIC JOCKEY PUMP OUTLET BLOCK VALVE | FIRE PUMPS | FIRE PUMP ECLOSURE | CLOSED | 00-VFPS810 | OPEN
DIESEL FIRE PUMP SUCTION ISO | FIRE PUMPS | FIRE PUMP ECLOSURE | CLOSED | 00-VFPS817 | OPEN
DIESEL FIRE PUMP FUEL SUPPLY ISO | FIRE PUMPS | FIRE PUMP ECLOSURE | CLOSED | 00-VFPS820 | OPEN
FT-HIS902A (IP FW FIT) LS ISO ROOT | HRSG WEST - UPPER | HRSG WEST - UPPER | CLOSED | 01-VHIS928 | OPEN
FT-HIS902A (IP FW FIT) LS ISO BLOCK | HRSG WEST - UPPER | HRSG WEST - UPPER | CLOSED | 01-VHIS929 | OPEN
FT-HIS902B (IP FW FIT) LS ISO ROOT | HRSG WEST - UPPER | HRSG WEST - UPPER | CLOSED | 01-VHIS930 | OPEN
FT-HIS902B (IP FW FIT) LS ISO BLOCK | HRSG WEST - UPPER | HRSG WEST - UPPER | CLOSED | 01-VHIS931 | OPEN
LE-HIS903 (IP DRUM EYEHYE) UPPER ISO ROOT | HRSG EAST - UPPER | HRSG UPPER EAST | CLOSED | 01-VHIS939 | OPEN
LE-HIS903 (IP DRUM EYEHYE) UPPER ISO BLOCK | HRSG EAST - UPPER | HRSG UPPER EAST | CLOSED | 01-VHIS940 | OPEN
LE-HIS903 (IP DRUM EYEHYE) DRAIN BLOCK | HRSG EAST - UPPER | HRSG UPPER EAST | OPEN | 01-VHIS941 | CLOSED
LE-HIS903 (IP DRUM EYEHYE) DRAIN ROOT | HRSG EAST - UPPER | HRSG UPPER EAST | OPEN | 01-VHIS942 | CLOSED
LG-HIS903A (IP DRUM LG) UPPER ISO ROOT | HRSG WEST - UPPER | IP DOGHOUSE | CLOSED | 01-VHIS943 | OPEN
LG-HIS903B (IP DRUM EAST LG) DRAIN | HRSG EAST - UPPER | HRSG UPPER EAST | OPEN | 01-VHIS944 | CLOSED
LG-HIS903A (IP DRUM LG) DRAIN BLOCK | HRSG WEST - UPPER | IP DOGHOUSE | OPEN | 01-VHIS945 | CLOSED
LG-HIS903A (IP DRUM LG) DRAIN ROOT | HRSG WEST - UPPER | IP DOGHOUSE | OPEN | 01-VHIS946 | CLOSED
LG-HIS903A (IP DRUM LG) LOWER ISO BLOCK | HRSG WEST - UPPER | IP DOGHOUSE | CLOSED | 01-VHIS947 | OPEN
LG-HIS903A (IP DRUM LG) UPPER ISO BLOCK | HRSG WEST - UPPER | IP DOGHOUSE | CLOSED | 01-VHIS948 | OPEN
LG-HIS903A (IP DRUM LG) LOWER ISO ROOT | HRSG WEST - UPPER | IP DOGHOUSE | CLOSED | 01-VHIS949 | OPEN
LT-HIS903A (IP DRUM LT) UPPER ISO ROOT | HRSG EAST - UPPER | HRSG UPPER EAST | CLOSED | 01-VHIS950 | OPEN
LT-HIS903A (IP DRUM LT) UPPER ISO BLOCK | HRSG EAST - UPPER | HRSG UPPER EAST | CLOSED | 01-VHIS951 | OPEN
LT-HIS903A (IP DRUM LT) LOWER ISO ROOT | HRSG EAST - UPPER | HRSG UPPER EAST | CLOSED | 01-VHIS952 | OPEN
LT-HIS903A (IP DRUM LT) LOWER ISO BLOCK | HRSG EAST - UPPER | HRSG UPPER EAST | CLOSED | 01-VHIS953 | OPEN
LT-HIS903B (IP DRUM LT) UPPER ISO ROOT | HRSG WEST - UPPER | IP DOGHOUSE | CLOSED | 01-VHIS954 | OPEN
LT-HIS903B (IP DRUM LT) UPPER ISO BLOCK | HRSG WEST - UPPER | IP DOGHOUSE | CLOSED | 01-VHIS955 | OPEN
LT-HIS903B (IP DRUM LT) LOWER ISO ROOT | HRSG WEST - UPPER | IP DOGHOUSE | CLOSED | 01-VHIS956 | OPEN
LT-HIS903B (IP DRUM LT) LOWER ISO BLOCK | HRSG WEST - UPPER | IP DOGHOUSE | CLOSED | 01-VHIS957 | OPEN
LT-HIS903C (IP DRUM LT) UPPER ISO ROOT | HRSG WEST - UPPER | IP DOGHOUSE | CLOSED | 01-VHIS958 | OPEN
LT-HIS903C (IP DRUM LT) UPPER ISO BLOCK | HRSG WEST - UPPER | IP DOGHOUSE | CLOSED | 01-VHIS959 | OPEN
LT-HIS903C (IP DRUM LT) LOWER ISO ROOT | HRSG WEST - UPPER | IP DOGHOUSE | CLOSED | 01-VHIS960 | OPEN
LT-HIS903C (IP DRUM LT) LOWER ISO BLOCK | HRSG WEST - UPPER | IP DOGHOUSE | CLOSED | 01-VHIS961 | OPEN
PT-HIS903A (IP DRUM PIT) ISO ROOT | HRSG NORTH - UPPER | IP DRUM LANDING | CLOSED | 01-VHIS963 | OPEN
PT-HIS903A (IP DRUM PIT) ISO BLOCK | HRSG NORTH - UPPER | IP DRUM LANDING | CLOSED | 01-VHIS964 | OPEN
PT-HIS903B (IP DRUM PIT) ISO ROOT | HRSG NORTH - UPPER | IP DRUM LANDING | CLOSED | 01-VHIS965 | OPEN
PT-HIS903B (IP DRUM PIT) ISO BLOCK | HRSG NORTH - UPPER | IP DRUM LANDING | CLOSED | 01-VHIS966 | OPEN
PT-HIS903C (IP DRUM PIT) ISO ROOT | HRSG NORTH - UPPER | IP DRUM LANDING | CLOSED | 01-VHIS967 | OPEN
PT-HIS903C (IP DRUM PIT) ISO BLOCK | HRSG NORTH - UPPER | IP DRUM LANDING | CLOSED | 01-VHIS968 | OPEN
PI-HIS903 (IP DRUM PI) ISO ROOT | HRSG NORTH - UPPER | IP DRUM LANDING | CLOSED | 01-VHIS969 | OPEN
PI-HIS903 (IP DRUM PI) ISO BLOCK | HRSG NORTH - UPPER | IP DRUM LANDING | CLOSED | 01-VHIS970 | OPEN
IP STEAM SPARGING CHECK VALVE |  | HRSG LOWER WEST | Not Applicable. | 01-VHIS975 | no data
HTT-2647/HTT-2006/ | PIPE RACK 1ST LEVEL | PIPE RACK 1ST LEVEL (NORTH) BR:20(38/40) | Not Applicable. | 02-HPL-1211-20 | no data
LE-HIS903 (IP DRUM EYEHYE) LOWER ISO BLOCK | HRSG EAST - UPPER | HRSG UPPER EAST | CLOSED | 01-VHIS979 | OPEN
HTT-2040/HTT-2039/HTT-2041/HTT-2655/ | PIPE RACK 1ST LEVEL | PIPE RACK 1ST LEVEL (NORTH) BR:21(41/43) | Not Applicable. | 02-HPL-1211-21 | no data
PI-HIS905 (IP SH STEAM PI) ISO ROOT | HRSG EAST- LOWER | HRSG EAST- LOWER | CLOSED | 01-VHIS985 | OPEN
PI-HIS905 (IP SH STEAM PI) ISO BLOCK | HRSG EAST- LOWER | HRSG EAST- LOWER | CLOSED | 01-VHIS986 | OPEN
PT-HIS905 (IP SH STEAM PIT) ISO ROOT | HRSG EAST- LOWER | HRSG EAST- LOWER | CLOSED | 01-VHIS987 | OPEN
PT-HIS905 (IP SH STEAM PIT) ISO BLOCK | HRSG EAST- LOWER | HRSG EAST- LOWER | CLOSED | 01-VHIS988 | OPEN
IP NRV (STOP CHECK) |  | UNDER HRSG | Not Applicable. | 01-VHIS989 | no data
IP DRUM INLET CHEMICAL INJECTION CHECK VALVE | NO DATA | NO DATA | Not Applicable. | 01-VHIS991 | no data
LE-HIS903 (IP DRUM EYEHYE) LOWER ISO ROOT | HRSG EAST - UPPER | HRSG UPPER EAST | CLOSED | 01-VHIS993 | OPEN
FT-HIS905A (IP SH STEAM FT) HS ISO ROOT | UNDER HRSG | UNDER HRSG | CLOSED | 01-VHIS994 | OPEN
FT-HIS905A (IP SH STEAM FT) HS ISO BLOCK | UNDER HRSG | UNDER HRSG | CLOSED | 01-VHIS995 | OPEN
CONTROL OIL COOLER CCW SUPPLY VENT | ST BASEMENT | ST BASEMENT | OPEN | 01-VCCW231 | CLOSED
CONTROL OIL COOLER CCW SUPPLY VENT | ST BASEMENT | ST BASEMENT | OPEN | 02-VCCW231 | CLOSED
CONTROL OIL COOLER CCW SUPPLY DRAIN | ST BASEMENT | ST BASEMENT | OPEN | 01-VCCW195 | CLOSED
CONTROL OIL COOLER CCW SUPPLY DRAIN | ST BASEMENT | ST BASEMENT | OPEN | 02-VCCW195 | CLOSED
CONTROL OIL COOLER CCW SUPPLY VENT | ST BASEMENT | ST BASEMENT | OPEN | 01-VCCW161 | CLOSED
CONTROL OIL COOLER CCW SUPPLY VENT | ST BASEMENT | ST BASEMENT | OPEN | 02-VCCW161 | CLOSED
CONTROL OIL COOLER CCW RETURN DRAIN | ST BASEMENT | ST BASEMENT | OPEN | 01-VCCW165 | CLOSED
CONTROL OIL COOLER CCW RETURN DRAIN | ST BASEMENT | ST BASEMENT | OPEN | 02-VCCW165 | CLOSED
CONTROL OIL COOLER CCW RETURN VENT | ST BASEMENT | ST BASEMENT | OPEN | 01-VCCW147 | CLOSED
CONTROL OIL COOLER CCW RETURN VENT | ST BASEMENT | ST BASEMENT | OPEN | 02-VCCW147 | CLOSED
02-ENC-CRH124/02-ENC-DWS723/02-ENC-HRH101/ | PIPE RACK 1ST LEVEL | PIPE RACK 1ST LEVEL (NORTH) BR:22(42/44) | Not Applicable. | 02-HPL-1211-22 | no data
FT-HIS905A (IP SH STEAM FT) LS ISO ROOT | UNDER HRSG | UNDER HRSG | CLOSED | 01-VHIS996 | OPEN
HTT-2215/ | PIPE RACK 1ST LEVEL | PIPE RACK 1ST LEVEL (NORTH) BR:23(45/47) | Not Applicable. | 02-HPL-1211-23 | no data
FT-HIS905A (IP SH STEAM FT) LS ISO BLOCK | UNDER HRSG | UNDER HRSG | CLOSED | 01-VHIS997 | OPEN
PREHEATER OUTLET DRAIN(HOT SIDE) ROOT | UNDER HRSG | HRSG LOWER NE | OPEN | 01-VHLS801 | CLOSED
PREHEATER OUTLET DRAIN (HOT SIDE) BLOCK | UNDER HRSG | HRSG LOWER NE | OPEN | 01-VHLS802 | CLOSED
PT-HLS901 (LP ECON PIT) ISO ROOT | HRSG NORTH - LOWER | HRSG LOWER NW | CLOSED | 01-VHLS803 | OPEN
PT-HLS901 (LP ECON PIT) ISO BLOCK | HRSG NORTH - LOWER | HRSG LOWER NW | CLOSED | 01-VHLS804 | OPEN
PREHEATER OUTLET DRAIN (COLD SIDE) ROOT | UNDER HRSG | HRSG LOWER NE | OPEN | 01-VHLS807 | CLOSED
PREHEATER OUTLET DRAIN(COLD SIDE) BLOCK | UNDER HRSG | HRSG LOWER NE | OPEN | 01-VHLS810 | CLOSED
02-ENC-HPS101/02-ENC-HHS911/02-ENC-BFW753/02-ENC-BFW741/ | PIPE RACK 1ST LEVEL | PIPE RACK 1ST LEVEL (NORTH) BR:24(46/48) | Not Applicable. | 02-HPL-1211-24 | no data
HTT-2011/ | PIPE RACK 1ST LEVEL | PIPE RACK 1ST LEVEL (NORTH) BR:29(57/59) | Not Applicable. | 02-HPL-1211-29 | no data
PT-HLS919C (LP SH PIT) ISO ROOT | HRSG WEST - LOWER | HRSG LOWER WEST | CLOSED | 01-VHLS811 | OPEN
02-ENC-HPS110/02-ENC-AXS401/02-ENC-BFW714/ | PIPE RACK 1ST LEVEL | PIPE RACK 1ST LEVEL (SOUTH) BR:01(1/3) | Not Applicable. | 02-HPL-1217-01 | no data
PT-HLS919C (LP SH PIT) ISO BLOCK | HRSG WEST - LOWER | HRSG WEST - LOWER | CLOSED | 01-VHLS812 | OPEN
HTT-2016/ | PIPE RACK 1ST LEVEL | PIPE RACK 1ST LEVEL (SOUTH) BR:02(2/4) | Not Applicable. | 02-HPL-1217-02 | no data
PT-HLS919B (LP SH PIT) ISO ROOT | HRSG WEST - LOWER | HRSG WEST - LOWER | CLOSED | 01-VHLS813 | OPEN
02-ENC-BFW407/02-ENC-BFW439/02-ENC-BFW435/02-ENC-BFW427/ | PIPE RACK 1ST LEVEL | PIPE RACK 1ST LEVEL (SOUTH) BR:03(5/7) | Not Applicable. | 02-HPL-1217-03 | no data
PT-HLS919B (LP SH PIT) ISO BLOCK | HRSG WEST - LOWER | HRSG WEST - LOWER | CLOSED | 01-VHLS814 | OPEN
HTT-2035/HTT-2038/HTT-2034/HTT-2033/ | PIPE RACK 1ST LEVEL | PIPE RACK 1ST LEVEL (SOUTH) BR:04(6/8) | Not Applicable. | 02-HPL-1217-04 | no data
PT-HLS919A (LP SH PIT) ISO ROOT | HRSG WEST - LOWER | HRSG WEST - LOWER | CLOSED | 01-VHLS815 | OPEN
HTT-2264/ | PIPE RACK 1ST LEVEL | PIPE RACK 1ST LEVEL (SOUTH) BR:05(9/11) | Not Applicable. | 02-HPL-1217-05 | no data
PT-HLS919A (LP SH PIT) ISO BLOCK | HRSG WEST - LOWER | HRSG WEST - LOWER | CLOSED | 01-VHLS816 | OPEN
HTT-2017/ | PIPE RACK 1ST LEVEL | PIPE RACK 1ST LEVEL (SOUTH) BR:06(10/12) | Not Applicable. | 02-HPL-1217-06 | no data
PI-HLS917 (LP SH PI) ISO ROOT | HRSG WEST - LOWER | HRSG LOWER WEST | CLOSED | 01-VHLS817 | OPEN
HTT-2111/HTT-2109/HTT-2108/HTT-2107/HTT-0136/ | PIPE RACK 1ST LEVEL | PIPE RACK 1ST LEVEL (SOUTH) BR:07(13/15) | Not Applicable. | 02-HPL-1217-07 | no data
PI-HLS917 (LP SH PI) ISO BLOCK | HRSG WEST - LOWER | HRSG WEST - LOWER | CLOSED | 01-VHLS818 | OPEN
HTT-2588/HTT-2656/HTT-2001/ | PIPE RACK 1ST LEVEL | PIPE RACK 1ST LEVEL (SOUTH) BR:08(14/16) | Not Applicable. | 02-HPL-1217-08 | no data
FT-HLS801A (LP SH FIT) LS ISO ROOT | PIPE RACK 2ND LEVEL | PIPE RACK 2ND LEVEL | CLOSED | 01-VHLS819 | OPEN
HTT-2036/HTT-2037/HTT-0137/ | PIPE RACK 1ST LEVEL | PIPE RACK 1ST LEVEL (SOUTH) BR:09(17/19) | Not Applicable. | 02-HPL-1217-09 | no data
FT-HLS801A (LP SH FIT) LS ISO BLOCK | PIPE RACK 2ND LEVEL | PIPE RACK 2ND LEVEL | CLOSED | 01-VHLS820 | OPEN
02-ENC-HPS105/ | PIPE RACK 1ST LEVEL | PIPE RACK 1ST LEVEL (SOUTH) BR:10(18/20) | Not Applicable. | 02-HPL-1217-10 | no data
FT-HLS801A (LP SH FIT) HS ISO ROOT | PIPE RACK 2ND LEVEL | PIPE RACK 2ND LEVEL | CLOSED | 01-VHLS821 | OPEN
02-ENC-BFW339B/02-ENC-BFW339A/02-ENC-BFW331/ | PIPE RACK 1ST LEVEL | PIPE RACK 1ST LEVEL (SOUTH) BR:11(21/23) | Not Applicable. | 02-HPL-1217-11 | no data
FT-HLS801A (LP SH FIT) HS ISO BLOCK | PIPE RACK 2ND LEVEL | PIPE RACK 2ND LEVEL | CLOSED | 01-VHLS822 | OPEN
HTT-0237/HTT-0214/HTT-2112/HTT-2113/ | PIPE RACK 1ST LEVEL | PIPE RACK 1ST LEVEL (SOUTH) BR:12(22/24) | Not Applicable. | 02-HPL-1217-12 | no data
FT-HLS801B (LP SH FIT) LS ISO ROOT | PIPE RACK 2ND LEVEL | PIPE RACK 2ND LEVEL | CLOSED | 01-VHLS825 | OPEN
FT-HLS801B (LP SH FIT) LS ISO BLOCK | PIPE RACK 2ND LEVEL | PIPE RACK 2ND LEVEL | CLOSED | 01-VHLS826 | OPEN
FT-HLS801B (LP SH FIT) HS ISO ROOT | PIPE RACK 2ND LEVEL | PIPE RACK 2ND LEVEL | CLOSED | 01-VHLS827 | OPEN
HTT-2028/ | PIPE RACK 1ST LEVEL | PIPE RACK 1ST LEVEL (SOUTH) BR:13(25/27) | Not Applicable. | 02-HPL-1217-13 | no data
FT-HLS801B (LP SH FIT) HS ISO BLOCK | PIPE RACK 2ND LEVEL | PIPE RACK 2ND LEVEL | CLOSED | 01-VHLS828 | OPEN
02-ENC-HIS905/02-ENC-HIS905A/ | PIPE RACK 1ST LEVEL | PIPE RACK 1ST LEVEL (SOUTH) BR:14(26/28) | Not Applicable. | 02-HPL-1217-14 | no data
LP STEAM FT-801A LOW SIDE ROOT |  | HRSG LOWER NE | Not Applicable. | 01-VHLS829 | CLOSED
HTT-2266/ | PIPE RACK 1ST LEVEL | PIPE RACK 1ST LEVEL (SOUTH) BR:15(29/31) | Not Applicable. | 02-HPL-1217-15 | no data
LP STEAM FT-801A LOW SIDE BLOCK |  | HRSG LOWER NE | Not Applicable. | 01-VHLS830 | CLOSED
NITROGEN GENERATOR"A" INLET | SCR AMMONIA TANKS | SCR AMMONIA TANKS AREA | CLOSED | 00-VFGS800A | OPEN
NITROGEN GENERATOR"A" OUTLET BLOCK VALVE | SCR AMMONIA TANKS | SCR AMMONIA TANKS AREA | CLOSED | 00-VFGS801A | OPEN
NITROGEN GENERATOR"B" INLET | SCR AMMONIA TANKS | SCR AMMONIA TANKS AREA | CLOSED | 00-VFGS800B | OPEN
NITROGEN GENERATOR"B" OUTLET BLOCK VALVE | SCR AMMONIA TANKS | SCR AMMONIA TANKS AREA | CLOSED | 00-VFGS801B | OPEN
SFC TO U1 GENERATOR DISCONNECT | GCB LANDING | GCB LANDING | OPEN | 89SS-1/Q91 | CLOSED
SFC TO U2 GENERATOR DISCONNECT | GCB LANDING | GCB LANDING | OPEN | 89SS-2/Q91 | AUTO
SFGS COMP N2 GEN HTR B | CHROMATOGRAPH | 01-LVB-PPL-2113, BR 26/28/30, OUTSIDE CHROMATOGRAPH BLDG | OPEN | 00-FGS-JBX-03 | CLOSED
LP DRUM DA VENT ROOT | HRSG NORTH - UPPER | HRSG NORTH - UPPER | OPEN | 01-VHLS831 | OPEN
U1 EXCITATION FIELD BREAKER (FCB) | EXCITATION BUILDING | EXCITATION BUILDING | RACKED OUT | 01MKC01GU101EXCITATIONCUBICLE | RACKED IN
U1 GCB GROUND (GENERATOR SIDE) | GCB LANDING | GCB LANDING | CLOSED | 57GG-1/Q81 | OPEN
U1 GCB GROUND (TRANSFORMER SIDE) | GCB LANDING | GCB LANDING | CLOSED | 57TG-1/Q82 | OPEN
DEAERATOR VENT #2 CHECK | HRSG UPPER | HRSG DA LANDING | Not Applicable. | 01-VHLS834 | no data
LP PREHEATER COLD OUTLET VENT ROOT | HRSG EAST- LOWER | HRSG EAST- LOWER | OPEN | 01-VHLS851 | CLOSED
LP PREHEATER COLD OUTLET VENT BLOCK | HRSG EAST- LOWER | HRSG EAST- LOWER | OPEN | 01-VHLS852 | CLOSED
HTT-2502/ | PIPE RACK 1ST LEVEL | PIPE RACK 1ST LEVEL (SOUTH) BR:17(33/35) | Not Applicable. | 02-HPL-1217-17 | no data
U2 EXCITATION FIELD BREAKER (FCB) | EXCITATION BUILDING | EXCITATION BUILDING | RACKED OUT | 02MKC01GU201EXCITATIONCUBICLE | RACKED IN
U2 GCB GROUND (GENERATOR SIDE) | GCB LANDING | GCB LANDING | CLOSED | 57GG-2/Q81 | OPEN
U2 GCB GROUND (TRANSFORMER SIDE) | GCB LANDING | GCB LANDING | Not Applicable. | 57TG-2/Q82 | no data
HTT-2265/ | PIPE RACK 1ST LEVEL | PIPE RACK 1ST LEVEL (SOUTH) BR:19(37/39) | Not Applicable. | 02-HPL-1217-19 | no data
HTT-2503/ | PIPE RACK 1ST LEVEL | PIPE RACK 1ST LEVEL (SOUTH) BR:21(41/43) | Not Applicable. | 02-HPL-1217-21 | no data
DRAIN BEFORE LP ECON INLET MOV ROOT | HRSG NORTH - LOWER | HRSG LOWER NW | OPEN | 01-VHLS902 | CLOSED
DRAIN BEFORE LP ECON INLET MOV BLOCK | HRSG NORTH - LOWER | HRSG LOWER NW | OPEN | 01-VHLS903 | CLOSED
PREHEATER MANUAL BYPASS ISO EQUALIZATION VALVE |  | HRSG LOWER NE | Not Applicable. | 01-VHLS909E-JG | CLOSED
PI-HLS908 (LP ECON OUTLET PI) ISO ROOT | HRSG NORTH - UPPER | HRSG NORTH - UPPER | CLOSED | 01-VHLS926 | OPEN
PI-HLS908 (LP ECON OUTLET PI) ISO BLOCK | HRSG NORTH - UPPER | HRSG NORTH - UPPER | CLOSED | 01-VHLS927 | OPEN
PT-HLS908 (LP ECON OUTLET PT) ISO ROOT | HRSG NORTH - UPPER | HRSG NORTH - UPPER | CLOSED | 01-VHLS930 | OPEN
HTT-2278/HTT-2661/HTT-2650/ | PIPE RACK 1ST LEVEL | PIPE RACK 1ST LEVEL (SOUTH) BR:23(45/47) | Not Applicable. | 02-HPL-1217-23 | no data
HTT-2582/HTT-2621/HTT-2622/HTT-2623/HTT-2624/ | PIPE RACK 1ST LEVEL | PIPE RACK 1ST LEVEL (SOUTH) BR:26(50/52) | Not Applicable. | 02-HPL-1217-26 | no data
BFP "A" HP FW RECIRC VENT BLOCK | PIPE RACK 2ND LEVEL | PIPE RACK 2ND LEVEL | OPEN | 02-VBFW147 | CLOSED
PT-HLS908 (LP ECON OUTLET PT) ISO BLOCK | HRSG NORTH - UPPER | HRSG NORTH - UPPER | CLOSED | 01-VHLS931 | OPEN
BFP "A" HP FW RECIRC VENT ROOT | PIPE RACK 2ND LEVEL | PIPE RACK 2ND LEVEL | OPEN | 02-VBFW150 | CLOSED
CRH HEADER DRIP LEG AOV ISO | PIPE RACK 2ND LEVEL | PIPE RACK 2ND | CLOSED | 02-VCRH111 | CLOSED
FT-HLS908A (LP FW FIT) HS ISO ROOT | HRSG NORTH - UPPER | HRSG NORTH - UPPER | CLOSED | 01-VHLS932 | OPEN
CRH HEADER DRIP LEG DRAIN | PIPE RACK 2ND LEVEL | PIPE RACK 2ND LEVEL | OPEN | 02-VCRH136 | CLOSED
FT-HLS908A (LP FW FIT) HS ISO BLOCK | HRSG NORTH - UPPER | HRSG NORTH - UPPER | CLOSED | 01-VHLS933 | OPEN
CRH HEADER DRIP LEG DRAIN | PIPE RACK 2ND LEVEL | PIPE RACK 2ND LEVEL | OPEN | 02-VCRH185 | CLOSED
FT-HLS908A (LP FW FIT) LS ISO ROOT | HRSG NORTH - UPPER | HRSG NORTH - UPPER | CLOSED | 01-VHLS934 | OPEN
CRH HEADER DRIP LEG 02-LSH-CRH125 ROOT DRAIN | PIPE RACK 2ND LEVEL | PIPE RACK 2ND LEVEL | OPEN | 02-VCRH124 | CLOSED
FT-HLS908A (LP FW FIT) LS ISO BLOCK | HRSG NORTH - UPPER | HRSG NORTH - UPPER | CLOSED | 01-VHLS935 | OPEN
CRH HEADER DRIP LEG 02-LSHH-CRH125 ROOT DRAIN | PIPE RACK 2ND LEVEL | PIPE RACK 2ND LEVEL | OPEN | 02-VCRH147 | CLOSED
CRH HEADER DRIP LEG 02-LSHH-CRH125 BLOCK DRAIN | PIPE RACK 2ND LEVEL | PIPE RACK 2ND LEVEL | OPEN | 02-VCRH173 | CLOSED
FT-HLS908B (LP FW FIT) HS ISO BLOCK | HRSG NORTH - UPPER | HRSG NORTH - UPPER | CLOSED | 01-VHLS937 | OPEN
CRH HEADER DRIP LEG 02-LSH-CRH125 BLOCK DRAIN | PIPE RACK 2ND LEVEL | PIPE RACK 2ND | OPEN | 02-VCRH174 | CLOSED
FT-HLS908B (LP FW FIT) LS ISO ROOT | HRSG NORTH - UPPER | HRSG NORTH - UPPER | CLOSED | 01-VHLS938 | OPEN
CRH HEADER DRIP LEG LEVEL SWITCHE VENTS | NO DATA | PIPE RACK 2ND | Not Applicable. | 02-VCRH118 | no data
FT-HLS908B (LP FW FIT) LS ISO BLOCK | HRSG NORTH - UPPER | HRSG NORTH - UPPER | CLOSED | 01-VHLS939 | OPEN
CRH HEADER DRIP LEG LEVEL SWITCHE VENTS | NO DATA | PIPE RACK 2ND | Not Applicable. | 02-VCRH119 | no data
PI-HLS918 (LP DA PI) ISO ROOT | HRSG NORTH - UPPER | HRSG NORTH - UPPER | CLOSED | 01-VHLS945 | OPEN
CRH HEADER DRIP LEG LEVEL SWITCHE VENTS | NO DATA | PIPE RACK 2ND | Not Applicable. | 02-VCRH167 | no data
PI-HLS918 (LP DA PI) ISO BLOCK | HRSG NORTH - UPPER | HRSG NORTH - UPPER | CLOSED | 01-VHLS946 | OPEN
CRH HEADER DRIP LEG LEVEL SWITCHE VENTS | NO DATA | PIPE RACK 2ND | Not Applicable. | 02-VCRH168 | no data
LG-HLS930A (LP DRUM LG) UPPER ISO ROOT | HRSG WEST - UPPER | LP DOGHOUSE | CLOSED | 01-VHLS949 | OPEN
CRH HEADER DRIP LEG 02-LSH-CRH125 ROOT ISO HI | PIPE RACK 2ND LEVEL | PIPE RACK 2ND | CLOSED | 02-VCRH117 | OPEN
LG-HLS930B (LP DRUM EAST LG) DRAIN | HRSG EAST - UPPER | HRSG UPPER EAST | OPEN | 01-VHLS950 | CLOSED
CRH HEADER DRIP LEG 02-LSH-CRH125 ROOT ISO LO | PIPE RACK 2ND LEVEL | PIPE RACK 2ND LEVEL | CLOSED | 02-VCRH122 | OPEN
LG-HLS930A (LP DRUM LVL GAUGE) DRAIN BLOCK | HRSG WEST - UPPER | LP DOGHOUSE | OPEN | 01-VHLS951 | CLOSED
CRH HEADER DRIP LEG 02-LSHH-CRH125 ROOT ISO HI | PIPE RACK 2ND LEVEL | PIPE RACK 2ND LEVEL | CLOSED | 02-VCRH137 | OPEN
LG-HLS930A (LP DRUM LVL GAUGE) DRAIN ROOT | HRSG WEST - UPPER | LP DOGHOUSE | OPEN | 01-VHLS952 | CLOSED
CRH HEADER DRIP LEG 02-LSHH-CRH125 ROOT ISO LO | PIPE RACK 2ND LEVEL | PIPE RACK 2ND LEVEL | CLOSED | 02-VCRH146 | OPEN
LT-HLS930C (LP DRUM LT) UPPER ISO ROOT | HRSG WEST - UPPER | LP DOGHOUSE | CLOSED | 01-VHLS953 | OPEN
CRH HEADER DRIP LEG 02-LSHH-CRH125 BLOCK ISO HI | PIPE RACK 2ND LEVEL | PIPE RACK 2ND | CLOSED | 02-VCRH169 | OPEN
CRH HEADER DRIP LEG 02-LSH-CRH125 BLOCK ISO HI | PIPE RACK 2ND LEVEL | PIPE RACK 2ND LEVEL | CLOSED | 02-VCRH170 | OPEN
LT-HLS930C (LP DRUM LT) UPPER ISO BLOCK | HRSG WEST - UPPER | LP DOGHOUSE | CLOSED | 01-VHLS954 | OPEN
LT-HLS930C (LP DRUM LT) LOW ISO ROOT | HRSG WEST - UPPER | LP DOGHOUSE | CLOSED | 01-VHLS955 | OPEN
CRH HEADER DRIP LEG 02-LSHH-CRH125 BLOCK ISO LO | PIPE RACK 2ND LEVEL | PIPE RACK 2ND | CLOSED | 02-VCRH171 | OPEN
LT-HLS930C (LP DRUM LT) LOW ISO BLOCK | HRSG WEST - UPPER | LP DOGHOUSE | CLOSED | 01-VHLS956 | OPEN
CRH HEADER DRIP LEG 02-LSH-CRH125 BLOCK ISO LO | PIPE RACK 2ND LEVEL | PIPE RACK 2ND LEVEL | CLOSED | 02-VCRH172 | OPEN
LT-HLS930B (LP DRUM LT) UPPER ISO ROOT | HRSG WEST - UPPER | LP DOGHOUSE | CLOSED | 01-VHLS957 | OPEN
CRH HEADER 02-PIT-CRH124 ROOT ISO | PIPE RACK 2ND LEVEL | PIPE RACK 2ND | CLOSED | 02-VCRH148 | OPEN
LT-HLS930B (LP DRUM LT) UPPER ISO BLOCK | HRSG WEST - UPPER | LP DOGHOUSE | CLOSED | 01-VHLS958 | OPEN
CRH HEADER 02-PIT-CRH124 BLOCK ISO | PIPE RACK 2ND LEVEL | PIPE RACK 2ND | CLOSED | 02-VCRH166 | OPEN
LT-HLS930B (LP DRUM LT) LOW ISO ROOT | HRSG WEST - UPPER | LP DOGHOUSE | CLOSED | 01-VHLS959 | OPEN
CRH HEADER VENT | PIPE RACK 2ND LEVEL | PIPE RACK 2ND | OPEN | 02-VCRH115 | CLOSED
CRH HEADER VENT | PIPE RACK 2ND LEVEL | PIPE RACK 2ND | OPEN | 02-VCRH159 | CLOSED
LT-HLS930B (LP DRUM LT) LOW ISO BLOCK | HRSG WEST - UPPER | LP DOGHOUSE | CLOSED | 01-VHLS960 | OPEN
CRH HEADER VENT | PIPE RACK 2ND LEVEL | PIPE RACK 2ND | OPEN | 02-VCRH165 | CLOSED
LG-HLS930A (LP DRUM LG) UPPER ISO BLOCK | HRSG WEST - UPPER | LP DOGHOUSE | CLOSED | 01-VHLS961 | OPEN
CRH HEADER VENT | PIPE RACK 2ND LEVEL | PIPE RACK 2ND | OPEN | 02-VCRH186 | CLOSED
LG-HLS930A (LP DRUM LG) LOW ISO BLOCK | HRSG WEST - UPPER | LP DOGHOUSE | CLOSED | 01-VHLS962 | OPEN
HRH TERMINAL ATEMPERATOR FLOW METER (3 TRAMSMITTERS) | NO DATA | PIPE RACK 2ND | Not Applicable. | 02-VBFW124F | OPEN
LG-HLS930A (LP DRUM LG) LOW ISO ROOT | HRSG WEST - UPPER | LP DOGHOUSE | CLOSED | 01-VHLS963 | OPEN
LT-HLS930A (LP DRUM LT) LOW ISO ROOT | HRSG EAST - UPPER | HRSG UPPER EAST | CLOSED | 01-VHLS968 | OPEN
LT-HLS930A (LP DRUM LT) LOW ISO BLOCK | HRSG EAST - UPPER | HRSG UPPER EAST | CLOSED | 01-VHLS969 | OPEN
HRH TERMINAL ATEMPERATOR FLOW METER (3 TRAMSMITTERS) | NO DATA | PIPE RACK 2ND | Not Applicable. | 02-VBFWF100F | OPEN
HRH TERMINAL ATEMPERATOR FLOW METER (3 TRAMSMITTERS) | NO DATA | PIPE RACK 2ND | Not Applicable. | 02-VBFWF102F | OPEN
LT-HLS930A (LP DRUM LT) UPPER ISO ROOT | HRSG EAST - UPPER | HRSG UPPER EAST | CLOSED | 01-VHLS970 | OPEN
HRH TERMINAL ATEMPERATOR FLOW METER (3 TRAMSMITTERS) | NO DATA | PIPE RACK 2ND | Not Applicable. | 02-VBFWF104F | OPEN
LT-HLS930A (LP DRUM LT) UPPER ISO BLOCK | HRSG EAST - UPPER | HRSG UPPER EAST | CLOSED | 01-VHLS971 | OPEN
PI-HLS930 (LP DRUM PI) ISO ROOT | HRSG NORTH - UPPER | HRSG NORTH - UPPER | CLOSED | 01-VHLS976 | OPEN
HRH TERMINAL ATEMPERATOR FLOW METER (3 TRAMSMITTERS) | NO DATA | PIPE RACK 2ND | Not Applicable. | 02-VBFWF110F | OPEN
HRH TERMINAL ATEMPERATOR FLOW METER (3 TRAMSMITTERS) | NO DATA | PIPE RACK 2ND | Not Applicable. | 02-VBFWF125F | OPEN
PI-HLS930 (LP DRUM PI) ISO BLOCK | HRSG NORTH - UPPER | HRSG NORTH - UPPER | CLOSED | 01-VHLS977 | OPEN
HRH TERMINAL ATEMPERATOR FLOW METER (3 TRAMSMITTERS) | NO DATA | PIPE RACK 2ND | Not Applicable. | 02-VBFWF126F | OPEN
PT-HLS930C (LP DRUM PT) ISO ROOT | HRSG NORTH - UPPER | HRSG NORTH - UPPER | CLOSED | 01-VHLS978 | OPEN
HRH TERMINAL ATEMPERATOR FLOW METER (3 TRAMSMITTERS) | NO DATA | PIPE RACK 2ND | Not Applicable. | 02-VBFWF127F | OPEN
PT-HLS930C (LP DRUM PT) ISO BLOCK | HRSG NORTH - UPPER | HRSG NORTH - UPPER | CLOSED | 01-VHLS979 | OPEN
PT-HLS930B (LP DRUM PT) ISO ROOT | HRSG NORTH - UPPER | HRSG NORTH - UPPER | CLOSED | 01-VHLS980 | OPEN
HRH TERMINAL ATTEMPERATOR VENT AFTER CHECK (3RD PIPE RACK) | NO DATA | PIPE RACK 2ND | OPEN | 02-VBFW618 | CLOSED
HRH TERMINAL ATTEMPERATOR VENT AFTER CHECK (3RD PIPE RACK) | NO DATA | PIPE RACK 2ND | OPEN | 02-VBFW619 | CLOSED
PT-HLS930B (LP DRUM PT) ISO BLOCK | HRSG NORTH - UPPER | HRSG NORTH - UPPER | CLOSED | 01-VHLS981 | OPEN
HRH TERMINAL DRAIN AFTER BLOCK VALVE (2) VALVES | NO DATA | PIPE RACK 2ND | OPEN | 02-VBFW103 | CLOSED
PT-HLS930A (LP DRUM PT) ISO ROOT | HRSG NORTH - UPPER | HRSG NORTH - UPPER | CLOSED | 01-VHLS982 | OPEN
PT-HLS930A (LP DRUM PT) ISO BLOCK | HRSG NORTH - UPPER | HRSG NORTH - UPPER | CLOSED | 01-VHLS983 | OPEN
HRH TERMINAL DRAIN AFTER BLOCK VALVE (2) VALVES | NO DATA | PIPE RACK 2ND | OPEN | 02-VBFW389 | CLOSED
HRH TERMINAL DRAIN AFTER CHECK VALVE (2) VALVES (3RD PIPE RACK) | NO DATA | PIPE RACK 2ND | OPEN | 02-VBFW362 | CLOSED
LP STEAM SPARGING CHECK VALVE | NO DATA | NO DATA | Not Applicable. | 01-VHLS994 | no data
HRH TERMINAL DRAIN AFTER CHECK VALVE (2) VALVES (3RD PIPE RACK) | NO DATA | PIPE RACK 2ND | OPEN | 02-VBFW363 | CLOSED
LP STEAM HEADER DRAIN ISO (HRSG) | UNDER HRSG | UNDER HRSG MID | Not Applicable. | 01-VHLS996 | no data
LP STEAM FLOW TRANSMITTERS | NO DATA | PIPE RACK 2ND | Not Applicable. | 02-VHLS819 | no data
HPS HEADER PIT-HPS121A ROOT ISO | ST BUILDING WEST- LOWER | ST BUILDING WEST- LOWER | CLOSED | 01-VHPS100 | OPEN
HPS HEADER PIT-HPS121A BLOCK ISO | ST BUILDING WEST- LOWER | ST BUILDING WEST- LOWER | CLOSED | 01-VHPS101 | OPEN
HPS HEADER PIT-HPS121B ROOT ISO | ST BUILDING EAST - LOWER | ST BUILDING WEST- LOWER | CLOSED | 01-VHPS102 | OPEN
LP STEAM FLOW TRANSMITTERS | NO DATA | PIPE RACK 2ND | Not Applicable. | 02-VHLS820 | no data
LP STEAM FLOW TRANSMITTERS | NO DATA | PIPE RACK 2ND | Not Applicable. | 02-VHLS821 | no data
LP STEAM FLOW TRANSMITTERS | NO DATA | PIPE RACK 2ND | Not Applicable. | 02-VHLS822 | no data
HPS HEADER PIT-HPS121B BLOCK ISO | ST BUILDING EAST - LOWER | ST BUILDING WEST- LOWER | CLOSED | 01-VHPS103 | OPEN
HPS HEADER PIT-HPS101A ROOT | PIPE RACK 3RD LEVEL | PIPE RACK 3RD | CLOSED | 01-VHPS113 | OPEN
LP STEAM FLOW TRANSMITTERS | NO DATA | PIPE RACK 2ND | Not Applicable. | 02-VHLS825 | no data
LP STEAM FLOW TRANSMITTERS | NO DATA | PIPE RACK 2ND | Not Applicable. | 02-VHLS826 | no data
HPS HEADER PIT-HPS101A BLOCK | PIPE RACK 3RD LEVEL | PIPE RACK 3RD | CLOSED | 01-VHPS114 | OPEN
LP STEAM FLOW TRANSMITTERS | NO DATA | PIPE RACK 2ND | Not Applicable. | 02-VHLS827 | no data
HPS HEADER PIT-HPS101B ROOT | PIPE RACK 3RD LEVEL | PIPE RACK 3RD | CLOSED | 01-VHPS115 | OPEN
HPS HEADER PIT-HPS101B BLOCK | PIPE RACK 3RD LEVEL | PIPE RACK 3RD | CLOSED | 01-VHPS116 | OPEN
LP STEAM FLOW TRANSMITTERS | NO DATA | PIPE RACK 2ND | Not Applicable. | 02-VHLS828 | no data
ACHE BYPASS CONTROL VALVE | CCW SKID | U2 CCW PUMP AREA | CLOSED | 02-TCV-CCW181 | OPEN
HPS BYPASS PIT-HPS110A ROOT | PIPE RACK 3RD LEVEL | PIPE RACK 2ND LEVEL | CLOSED | 01-VHPS119 | OPEN
HPS BYPASS PIT-HPS110A BLOCK | PIPE RACK 3RD LEVEL | PIPE RACK 2ND LEVEL | CLOSED | 01-VHPS120 | OPEN
HPS BYPASS PIT-HPS110B ROOT | PIPE RACK 3RD LEVEL | PIPE RACK 2ND LEVEL | CLOSED | 01-VHPS121 | OPEN
HPS BYPASS PIT-HPS110B BLOCK | PIPE RACK 3RD LEVEL | PIPE RACK 2ND LEVEL | CLOSED | 01-VHPS122 | OPEN
HP STEAM PIT-HPS105A BLOCK | PIPE RACK 3RD LEVEL | PIPE RACK 3RD LEVEL | CLOSED | 01-VHPS123 | OPEN
HP STEAM PIT-HPS105A ROOT | PIPE RACK 3RD LEVEL | PIPE RACK 3RD LEVEL | CLOSED | 01-VHPS124 | OPEN
HP STEAM PIT-HPS105B BLOCK | PIPE RACK 3RD LEVEL | PIPE RACK 3RD LEVEL | CLOSED | 01-VHPS125 | OPEN
HP STEAM PIT-HPS105C BLOCK | PIPE RACK 3RD LEVEL | PIPE RACK 3RD LEVEL | CLOSED | 01-VHPS126 | OPEN
HP STEAM PIT-HPS105C ROOT | PIPE RACK 3RD LEVEL | PIPE RACK 3RD LEVEL | CLOSED | 01-VHPS127 | OPEN
HP STEAM PIT-HPS105B ROOT | PIPE RACK 3RD LEVEL | PIPE RACK 3RD LEVEL | CLOSED | 01-VHPS130 | OPEN
HPS FT-911B HI ROOT |  | PIPE RACK 3RD | CLOSED | 01-VHPS820F | OPEN
HPS FT-911B HI BLOCK |  | PIPE RACK 3RD | CLOSED | 01-VHPS821F | OPEN
HPS FT-911A HI ROOT |  | PIPE RACK 3RD | CLOSED | 01-VHPS822F | OPEN
HPS FT-911A HI BLOCK |  | PIPE RACK 3RD | CLOSED | 01-VHPS823F | OPEN
HPS FT-911A LO ROOT |  | PIPE RACK 3RD | CLOSED | 01-VHPS824F | OPEN
HPS FT-911A LO BLOCK |  | PIPE RACK 3RD | CLOSED | 01-VHPS825F | OPEN
HPS FT-911B LO ROOT |  | PIPE RACK 3RD | CLOSED | 01-VHPS826F | OPEN
HPS FT-911B LO BLOCK |  | PIPE RACK 3RD | CLOSED | 01-VHPS827F | OPEN
HRH HEADER PIT (AFTER ATTEMPERATOR) ISO | ST BUILDING WEST- LOWER | ST BUILDING WEST- LOWER | CLOSED | 01-VHRH100 | OPEN
HRH HEADER VENT | PIPE RACK 3RD LEVEL | PIPE RACK 3RD LEVEL | OPEN | 01-VHRH101 | CLOSED
HRH HEADER PIT (AFTER ATTEMPERATOR) ISO | ST BUILDING WEST- LOWER | ST BUILDING WEST- LOWER | CLOSED | 01-VHRH102 | OPEN
HRH HEADER PIT (AFTER ATTEMPERATOR) ISO | ST BUILDING WEST- LOWER | ST BUILDING WEST- LOWER | CLOSED | 01-VHRH103 | OPEN
HRH HEADER PIT (AFTER ATTEMPERATOR) ISO | ST BUILDING WEST- LOWER | ST BUILDING WEST- LOWER | CLOSED | 01-VHRH104 | OPEN
HRH HEADER PIT (AFTER ATTEMPERATOR) ISO | ST BUILDING WEST- LOWER | ST BUILDING WEST- LOWER | CLOSED | 01-VHRH106 | OPEN
HRH HEADER VENT | PIPE RACK 3RD LEVEL | PIPE RACK 3RD LEVEL | OPEN | 01-VHRH107 | CLOSED
HRH HEADER VENT ROOT | ST BUILDING WEST- UPPER | ST BUILDING WEST- UPPER | OPEN | 01-VHRH108 | CLOSED
HRH HEADER VENT BLOCK | ST BUILDING WEST- UPPER | ST BUILDING WEST- UPPER | OPEN | 01-VHRH109 | CLOSED
HRH HEADER PIT (AFTER ATTEMPERATOR) ISO | ST BUILDING WEST- LOWER | ST BUILDING WEST- LOWER | CLOSED | 01-VHRH121 | OPEN
HRH BYPASS LINE PIT ISO (OUTSIDE DECK) | ST BUILDING WEST- UPPER | ST BUILDING WEST- UPPER | CLOSED | 01-VHRH125 | OPEN
HRH BYPASS LINE PIT ISO (OUTSIDE DECK) | ST BUILDING WEST- UPPER | ST BUILDING WEST- UPPER | CLOSED | 01-VHRH126 | OPEN
HRH HEADER PIT (BEFORE ATTEMPERATOR) ISO | PIPE RACK 3RD LEVEL | PIPE RACK 3RD LEVEL | CLOSED | 01-VHRH135 | OPEN
HRH HEADER PIT (BEFORE ATTEMPERATOR) ISO | PIPE RACK 3RD LEVEL | PIPE RACK 3RD LEVEL | CLOSED | 01-VHRH136 | OPEN
HRH HEADER PIT (BEFORE ATTEMPERATOR) ISO | PIPE RACK 3RD LEVEL | PIPE RACK 3RD LEVEL | CLOSED | 01-VHRH187 | OPEN
HRH HEADER PIT (BEFORE ATTEMPERATOR) ISO | PIPE RACK 3RD LEVEL | PIPE RACK 3RD LEVEL | CLOSED | 01-VHRH188 | OPEN
PT-HRS907 (CRH PIT) ISO ROOT | HRSG SOUTH - UPPER | HRSG SOUTH - UPPER | CLOSED | 01-VHRS803 | OPEN
PT-HRS907 (CRH PIT) ISO BLOCK | HRSG SOUTH - UPPER | HRSG SOUTH - UPPER | CLOSED | 01-VHRS804 | OPEN
CRH TO AUX ATTEMP TCV (LOW FLOW) | PIPE RACK 3RD LEVEL | PIPE RACK 3RD LEVEL | CLOSED | 02-TCV-BFW749 | OPEN
CRH TO AUX ATTEMP TCV (HIGH FLOW) | PIPE RACK 3RD LEVEL | PIPE RACK 3RD LEVEL | CLOSED | 02-TCV-BFW761 | OPEN
CRH TO AUX ATTEMP FIT-BFW-741 ISO ROOT(HI) | PIPE RACK 3RD LEVEL | PIPE RACK 3RD LEVEL | CLOSED | 02-VBFW140 | OPEN
CRH TO AUX ATTEMP FIT-BFW-753 ISO BLOCK(HI) | PIPE RACK 3RD LEVEL | PIPE RACK 3RD LEVEL | CLOSED | 02-VBFW141 | OPEN
CRH TO AUX ATTEMP FIT-BFW-741 ISO ROOT(LO) | PIPE RACK 3RD LEVEL | PIPE RACK 3RD LEVEL | CLOSED | 02-VBFW142 | OPEN
CRH TO AUX ATTEMP FIT-BFW-741 ISO BLOCK(LO) | PIPE RACK 3RD LEVEL | PIPE RACK 3RD LEVEL | CLOSED | 02-VBFW143 | OPEN
CRH TO AUX ATTEMP FIT-BFW-741 ISO BLOCK(HI) | PIPE RACK 3RD LEVEL | PIPE RACK 3RD LEVEL | CLOSED | 02-VBFW156 | OPEN
CRH TO AUX ATTEMP FIT-BFW-741 ISO ROOT(LO) | PIPE RACK 3RD LEVEL | PIPE RACK 3RD LEVEL | CLOSED | 02-VBFW157 | OPEN
CRH TO AUX ATTEMP FIT-BFW-741 ISO ROOT(HI) | PIPE RACK 3RD LEVEL | PIPE RACK 3RD LEVEL | CLOSED | 02-VBFW431 | OPEN
CRH TO AUX ATTEMP FIT-BFW-741 ISO BLOCK(LO) | PIPE RACK 3RD LEVEL | PIPE RACK 3RD LEVEL | CLOSED | 02-VBFW432 | OPEN
HP STEAM PIT-HPS105A BLOCK | PIPE RACK 3RD LEVEL | PIPE RACK 3RD LEVEL | CLOSED | 02-VHPS123 | OPEN
HP STEAM PIT-HPS105A ROOT | PIPE RACK 3RD LEVEL | PIPE RACK 3RD LEVEL | CLOSED | 02-VHPS124 | OPEN
HP STEAM PIT-HPS105B BLOCK | PIPE RACK 3RD LEVEL | PIPE RACK 3RD LEVEL | CLOSED | 02-VHPS125 | OPEN
HP STEAM PIT-HPS105C BLOCK | PIPE RACK 3RD LEVEL | PIPE RACK 3RD LEVEL | CLOSED | 02-VHPS126 | OPEN
HP STEAM PIT-HPS105C ROOT | PIPE RACK 3RD LEVEL | PIPE RACK 3RD LEVEL | CLOSED | 02-VHPS127 | OPEN
HP STEAM PIT-HPS105B ROOT | PIPE RACK 3RD LEVEL | PIPE RACK 3RD LEVEL | CLOSED | 02-VHPS130 | OPEN
FT-HHS911B (HP SH STEAM FIT) HI ISO ROOT | PIPE RACK 3RD LEVEL | PIPE RACK 3RD LEVEL | CLOSED | 02-VHHS820F | OPEN
FT-HHS911B (HP SH STEAM FIT) HI ISO BLOCK | PIPE RACK 3RD LEVEL | PIPE RACK 3RD LEVEL | CLOSED | 02-VHHS821F | OPEN
FT-HHS911A (HP SH STEAM FIT) HI ISO ROOT | PIPE RACK 3RD LEVEL | PIPE RACK 3RD LEVEL | CLOSED | 02-VHHS822F | OPEN
FT-HHS911A (HP SH STEAM FIT) HI ISO BLOCK | PIPE RACK 3RD LEVEL | PIPE RACK 3RD LEVEL | CLOSED | 02-VHHS823F | OPEN
FT-HHS911A (HP SH STEAM FIT) LO ISO ROOT | PIPE RACK 3RD LEVEL | PIPE RACK 3RD LEVEL | CLOSED | 02-VHHS824F | OPEN
FT-HHS911A (HP SH STEAM FIT) LO ISO BLOCK | PIPE RACK 3RD LEVEL | PIPE RACK 3RD LEVEL | CLOSED | 02-VHHS825F | OPEN
FT-HHS911B (HP SH STEAM FIT) LO ISO ROOT | PIPE RACK 3RD LEVEL | PIPE RACK 3RD LEVEL | CLOSED | 02-VHHS826F | OPEN
FT-HHS911B (HP SH STEAM FIT) LO ISO BLOCK | PIPE RACK 3RD LEVEL | PIPE RACK 3RD LEVEL | CLOSED | 02-VHHS827F | OPEN
HPS BYPASS PIT-HPS110A ROOT | PIPE RACK 2ND LEVEL | PIPE RACK 2ND LEVEL | CLOSED | 02-VHPS119 | OPEN
HPS BYPASS PIT-HPS110A BLOCK | PIPE RACK 2ND LEVEL | PIPE RACK 2ND LEVEL | CLOSED | 02-VHPS120 | OPEN
HPS BYPASS PIT-HPS110B ROOT | PIPE RACK 2ND LEVEL | PIPE RACK 2ND LEVEL | CLOSED | 02-VHPS121 | OPEN
HPS BYPASS PIT-HPS110B BLOCK | PIPE RACK 2ND LEVEL | PIPE RACK 2ND LEVEL | CLOSED | 02-VHPS122 | OPEN
HPS HEADER PIT-HPS101A ROOT | PIPE RACK 3RD LEVEL | PIPE RACK 3RD | CLOSED | 02-VHPS113 | OPEN
PI-HRS907 (CRH PI) ISO ROOT | HRSG SOUTH - UPPER | HRSG SOUTH - UPPER | CLOSED | 01-VHRS805 | OPEN
PI-HRS907 (CRH PI) ISO BLOCK | HRSG SOUTH - UPPER | HRSG SOUTH - UPPER | CLOSED | 01-VHRS806 | OPEN
HPS HEADER PIT-HPS101A BLOCK | PIPE RACK 3RD LEVEL | PIPE RACK 3RD | CLOSED | 02-VHPS114 | OPEN
HPS HEADER PIT-HPS101B ROOT | PIPE RACK 3RD LEVEL | PIPE RACK 3RD | CLOSED | 02-VHPS115 | OPEN
REHEATER INLET NITROGEN FILL CHECK VALVE | HRSG UPPER WEST | HRSG UPPER WEST | Not Applicable. | 01-VHRS810 | no data
PT-HRS911C (REHEAT OUTLET PIT) ISO ROOT | HRSG SOUTH - UPPER | HRSG SOUTH - UPPER | CLOSED | 01-VHRS813 | OPEN
HPS HEADER PIT-HPS101B BLOCK | PIPE RACK 3RD LEVEL | PIPE RACK 3RD | CLOSED | 02-VHPS116 | OPEN
HPS SUPERHEATED STEAM SAMPLE ISOLATION | NO DATA | PIPE RACK 3RD | Not Applicable. | 02-VHPSF829F | no data
PT-HRS911C (REHEAT OUTLET PIT) ISO BLOCK | HRSG SOUTH - UPPER | HRSG SOUTH - UPPER | CLOSED | 01-VHRS814 | OPEN
HRH HEADER PIT (AFTER ATTEMPERATOR) | NO DATA | PIPE RACK 3RD | CLOSED | 02-VHRH100 | OPEN
FT-HRS912A (HRH INT ATTEMP FIT) ISO ROOT | UNDER HRSG | UNDER HRSG | CLOSED | 01-VHRS820 | OPEN
HRH HEADER PIT (AFTER ATTEMPERATOR) | NO DATA | PIPE RACK 3RD | CLOSED | 02-VHRH102 | OPEN
FT-HRS912A (HRH INT ATTEMP FIT) ISO BLOCK | UNDER HRSG | UNDER HRSG | CLOSED | 01-VHRS821 | OPEN
HRH HEADER PIT (AFTER ATTEMPERATOR) | NO DATA | PIPE RACK 3RD | CLOSED | 02-VHRH103 | OPEN
FT-HRS912A (HRH INT ATTEMP FIT) ISO ROOT | UNDER HRSG | UNDER HRSG | CLOSED | 01-VHRS822 | OPEN
HRH HEADER PIT (AFTER ATTEMPERATOR) | NO DATA | PIPE RACK 3RD | CLOSED | 02-VHRH104 | OPEN
FT-HRS912A (HRH INT ATTEMP FIT) ISO BLOCK | UNDER HRSG | UNDER HRSG | CLOSED | 01-VHRS823 | OPEN
FT-HRS912B (HRH INT ATTEMP FIT) ISO ROOT | UNDER HRSG | UNDER HRSG | CLOSED | 01-VHRS824 | OPEN
HRH HEADER PIT (AFTER ATTEMPERATOR) | NO DATA | PIPE RACK 3RD | CLOSED | 02-VHRH106 | OPEN
HRH HEADER PIT (AFTER ATTEMPERATOR) | NO DATA | PIPE RACK 3RD | CLOSED | 02-VHRH121 | OPEN
FT-HRS912B (HRH INT ATTEMP FIT) ISO BLOCK | UNDER HRSG | UNDER HRSG | CLOSED | 01-VHRS825 | OPEN
HRH HEADER PIT (BEFORE ATTEMPERATOR) | NO DATA | PIPE RACK 3RD | CLOSED | 02-VHRH135 | OPEN
DPT-HRS912 (RH INT ATTEMP STRNR DP) HS ISO ROOT | UNDER HRSG | UNDER HRSG | CLOSED | 01-VHRS826 | OPEN
HRH HEADER PIT (BEFORE ATTEMPERATOR) | NO DATA | PIPE RACK 3RD | CLOSED | 02-VHRH136 | OPEN
DPT-HRS912 (RH INT ATTEMP STRNR DP) HS ISO BLOCK | UNDER HRSG | UNDER HRSG | CLOSED | 01-VHRS827 | OPEN
DPT-HRS912 (RH INT ATTEMP STRNR DP) LS ISO ROOT | UNDER HRSG | UNDER HRSG | CLOSED | 01-VHRS828 | OPEN
HRH HEADER PIT (BEFORE ATTEMPERATOR) | NO DATA | PIPE RACK 3RD | CLOSED | 02-VHRH187 | OPEN
HRH HEADER PIT (BEFORE ATTEMPERATOR) | NO DATA | PIPE RACK 3RD | CLOSED | 02-VHRH188 | OPEN
DPT-HRS912 (RH INT ATTEMP STRNR DP) LS ISO BLOCK | UNDER HRSG | UNDER HRSG | CLOSED | 01-VHRS829 | OPEN
HRH HEADER VENT | NO DATA | PIPE RACK 3RD | OPEN | 02-VHRH101 | CLOSED
HRH INTERSTAGE ATTEMPERATOR SPRAY WATER SWING CHECK VALVE | HRSG LOWER | UNDER HRSG SOUTH | Not Applicable. | 01-VHRS831 | no data
HRH HEADER VENT | NO DATA | PIPE RACK 3RD | OPEN | 02-VHRH107 | CLOSED
FT-HRS913B (RH TERM ATTEMP FIT) HI ISO ROOT | PIPE RACK 3RD LEVEL | PIPE RACK 3RD | CLOSED | 01-VHRS832 | OPEN
HRH HEADER VENT ROOT | ST BUILDING WEST- UPPER | ST BUILDING WEST- UPPER | OPEN | 02-VHRH108 | CLOSED
FT-HRS913B (RH TERM ATTEMP FIT) HI ISO BLOCK | PIPE RACK 3RD LEVEL | PIPE RACK 3RD | CLOSED | 01-VHRS833 | OPEN
HRH HEADER VENT BLOCK | ST BUILDING WEST- UPPER | ST BUILDING WEST- UPPER | OPEN | 02-VHRH109 | CLOSED
FT-HRS913A (RH TERM ATTEMP FIT) HI ISO ROOT | PIPE RACK 3RD LEVEL | PIPE RACK 3RD | CLOSED | 01-VHRS834 | OPEN
IP FW TO HP BYPASS FIT-BFW714A LO ROOT | PIPE RACK 3RD LEVEL | PIPE RACK 3RD | CLOSED | 02-VBFW112 | OPEN
FT-HRS913A (RH TERM ATTEMP FIT) HI ISO BLOCK | PIPE RACK 3RD LEVEL | PIPE RACK 3RD | CLOSED | 01-VHRS835 | OPEN
IP FW TO HP BYPASS FIT-BFW714A HI ROOT | PIPE RACK 3RD LEVEL | PIPE RACK 3RD | CLOSED | 02-VBFW114 | OPEN
FT-HRS913A (RH TERM ATTEMP FIT) LO ISO ROOT | PIPE RACK 3RD LEVEL | PIPE RACK 3RD | CLOSED | 01-VHRS836 | OPEN
IP FW TO HP BYPASS FIT-BFW714B LO ROOT | PIPE RACK 3RD LEVEL | PIPE RACK 3RD | CLOSED | 02-VBFW124 | OPEN
FT-HRS913A (RH TERM ATTEMP FIT) LO ISO BLOCK | PIPE RACK 3RD LEVEL | PIPE RACK 3RD | CLOSED | 01-VHRS837 | OPEN
FT-HRS913B (RH TERM ATTEMP FIT) LO ISO ROOT | PIPE RACK 3RD LEVEL | PIPE RACK 3RD | CLOSED | 01-VHRS838 | OPEN
FT-HRS913B (RH TERM ATTEMP FIT) LO ISO BLOCK | PIPE RACK 3RD LEVEL | PIPE RACK 3RD | CLOSED | 01-VHRS839 | OPEN
IP FW TO HP BYPASS FIT-BFW714B LO BLOCK | PIPE RACK 3RD LEVEL | PIPE RACK 3RD | CLOSED | 02-VBFW125 | OPEN
PT-HRS911A (REHEAT OUTLET PIT) ISO ROOT | HRSG SOUTH - UPPER | HRSG SOUTH - UPPER | CLOSED | 01-VHRS903 | OPEN
IP FW TO HP BYPASS FIT-BFW714B HI ROOT | PIPE RACK 3RD LEVEL | PIPE RACK 3RD | CLOSED | 02-VBFW126 | OPEN
PT-HRS911A (REHEAT OUTLET PIT) ISO BLOCK | HRSG SOUTH - UPPER | HRSG SOUTH - UPPER | CLOSED | 01-VHRS904 | OPEN
IP FW TO HP BYPASS FIT-BFW714B HI BLOCK | PIPE RACK 3RD LEVEL | PIPE RACK 3RD | CLOSED | 02-VBFW127 | OPEN
PT-HRS911B (REHEAT OUTLET PIT) ISO ROOT | HRSG SOUTH - UPPER | HRSG SOUTH - UPPER | CLOSED | 01-VHRS911 | OPEN
IP FW TO HP BYPASS FIT-BFW714A HI BLOCK | PIPE RACK 3RD LEVEL | PIPE RACK 3RD | CLOSED | 02-VBFW378 | OPEN
PT-HRS911B (REHEAT OUTLET PIT) ISO BLOCK | HRSG SOUTH - UPPER | HRSG SOUTH - UPPER | CLOSED | 01-VHRS912 | OPEN
FT-HRS912B (HRH INT ATTEMP FIT) ISO ROOT | UNDER HRSG | UNDER HRSG | CLOSED | 01-VHRS918 | OPEN
IP FW TO HP BYPASS FIT-BFW714A LO BLOCK | PIPE RACK 3RD LEVEL | PIPE RACK 3RD | CLOSED | 02-VBFW519 | OPEN
AMMONIA LINE PDI ISO | NO DATA | NO DATA | Not Applicable. | 02-VAQA807 | no data
FT-HRS912B (HRH INT ATTEMP FIT) ISO BLOCK | UNDER HRSG | UNDER HRSG | CLOSED | 01-VHRS919 | OPEN
AMMONIA LINE DRAIN BYPASS | NO DATA | NO DATA | Not Applicable. | 02-VAQA808 | no data
INA SUPPLY VALVE TO 01MBH06AA732 | HRSG EAST- LOWER | UNIT 1 ECA COMPRESSOR SOUTH SIDE | CLOSED | 01-VINA100 | OPEN
INA SUPPLY VALVE TO 01MBH06AA761 | HRSG EAST- LOWER | UNIT 1 ECA COMPRESSOR AREA UPPER PLATFORM | CLOSED | 01-VINA102 | OPEN
AMMONIA LINE DRAIN BYPASS | NO DATA | NO DATA | Not Applicable. | 02-VAQA809 | no data
AMMONIA LINE PDI ISO | NO DATA | NO DATA | Not Applicable. | 02-VAQA810 | no data
INA SUPPLY VALVE TO ACC CONDENSATE HEADER LINE | CRT AREA | UNIT 1 CONDENSATE TANK AREA | CLOSED | 01-VINA103 | OPEN
PDI VALVE BLOCK VALVE | NO DATA | NO DATA | Not Applicable. | 02-VAQA811 | no data
INA SUPPLY VALVE TO 01-YV-WDR110 | FUEL GAS YARD | WASTE WATER SUMP AREA | CLOSED | 01-VINA104 | OPEN
AMMONIA LINE FCV-AQA-803 ISO | NO DATA | NO DATA | Not Applicable. | 02-VAQA812 | no data
HRSG INA HEADER DRAIN | HRSG EAST- LOWER | HRSG BLOW DOWN AREA | OPEN | 01-VINA105 | CLOSED
INA DRAIN FOR 01-YCV-HIS907 | HRSG EAST- LOWER | UNIT 1 SCR SKID AREA NORTH SIDE | OPEN | 01-VINA106 | CLOSED
AMMONIA FCV-AQA-803 DOUBLE BLOCK VALVE DRAIN | NO DATA | NO DATA | Not Applicable. | 02-VAQA814 | no data
AMMONIA LINE BYPASS BLOCK VALVE | NO DATA | NO DATA | Not Applicable. | 02-VAQA815 | no data
INA DRAIN FOR 01-FGS-SKD-03 | HRSG WEST - LOWER | U1 DUCT BURNER SKID AREA | OPEN | 01-VINA107 | CLOSED
INA SUPPLY VALVE TO 01-TCV-BFW749 | PIPE RACK 3RD LEVEL | U1 PIPE RACK 3RD LEVEL | CLOSED | 01-VINA108 | AUTO
INA SUPPLY VALVE TO 01-TCV-BFW761 | PIPE RACK 3RD LEVEL | UNIT 1 PIPE RACK 3RD LEVEL NORTH SIDE | CLOSED | 01-VINA109 | OPEN
INA SUPPLY VALVE TO 01-TCV-CCW181 | CCW SKID | UNIT 1 CCW PUMP AREA | CLOSED | 01-VINA110 | OPEN
AMMONIA MANUAL FLOW GLOBE VALVE | NO DATA | NO DATA | Not Applicable. | 02-VAQA816 | no data
AMMONIA LINE BYPASS BLOCK VALVE | NO DATA | NO DATA | Not Applicable. | 02-VAQA817 | no data
AMMONIA LINE TO INJ-101 ISO | NO DATA | NO DATA | Not Applicable. | 02-VAQA819 | no data
AMMONIA LINE TO INJ-102 ISO | NO DATA | NO DATA | Not Applicable. | 02-VAQA820 | no data
INA SUPPLY VALVE TO 01-YV-BFW745 | PIPE RACK 3RD LEVEL | U1 PIPE RACK 3RD LEVEL NORTH SIDE | CLOSED | 01-VINA111 | OPEN
AMMONIA LINE TO INJ-103 ISO | NO DATA | NO DATA | Not Applicable. | 02-VAQA821 | no data
INA SUPPLY VALVE 01MBH05AA752 | HRSG EAST- LOWER | TCA COOLER AREA | CLOSED | 01-VINA112 | OPEN
AMMONIA LINE TO INJ-104 ISO | NO DATA | NO DATA | Not Applicable. | 02-VAQA822 | no data
INA SUPPLY VALVE TO 01-TCV-BFW706 | PIPE RACK 2ND LEVEL | U1 PIPE RACK 2ND LEVEL MIDDLE | CLOSED | 01-VINA113 | OPEN
INA TO 01MBH05AA761 ISO | HRSG EAST- LOWER | UNIT 1 TCA COOLER AREA | CLOSED | 01-VINA114 | OPEN
AMMONIA LINE TO INJ-105 ISO | NO DATA | NO DATA | Not Applicable. | 02-VAQA823 | no data
AMMONIA LINE BLOCK VALVE | NO DATA | NO DATA | Not Applicable. | 02-YV-AQA-804 | no data
INA SUPPLY VALVE TO CT BUILDING | GT ENCLOSURE WEST - LOWER | U1 CT EXHAUST AREA WEST SIDE | CLOSED | 01-VINA115 | OPEN
AMMONIA LINE BLOCK VALVE | NO DATA | NO DATA | Not Applicable. | 02-YV-AQA-805 | no data
AIR SUPPLY TO 01-YV-BFW757 | PIPE RACK 3RD LEVEL | U1 PIPE RACK 3RD LEVEL NORTH SIDE | CLOSED | 01-VINA117 | OPEN
UNIT 2 HRSG BD SUMP PUMP A/B CONTROL PANEL | HRSG NORTH - LOWER | HRSG-2 ENCLSURE 480V MCC 221, CUBICLE 14FF(R) | OPEN | 02-BDN-CPL-01 | CLOSED
ECA A PURGE AIR SUPPLY | HRSG EAST- LOWER | ECA COMPRESSOR | CLOSED | 01-VINA118 | CLOSED
INSTRUMENT ROOT VALVE | NO DATA | NO DATA | CLOSED | 02-VBDN200 | OPEN
INA SUPPLY VALVE TO 01MBH06AA715 | HRSG EAST- LOWER | ECA COMPRESSOR AREA WEST SIDE | CLOSED | 01-VINA119 | OPEN
ACC DUCT CURTAIN SPRAY CONTROL VALVE | ST BUILDING WEST- UPPER | U2 CONDENSATE CORNER | CLOSED | 02-PCV-CND289 | OPEN
INA SUPPLY VALVE TO 01-YV-BFW309 | PIPE RACK 1ST LEVEL | PIPE RACK 1ST LEVEL | CLOSED | 01-VINA120 | OPEN
INA SUPPLY VALVE TO ACC CONDENSATE HEADER LINE | CRT AREA | U2 CONDENSATE TANK AREA | CLOSED | 02-VINA103 | OPEN
INA SUPPLY VALVE TO 01-YV-BFW319 | PIPE RACK 1ST LEVEL | PIPE RACK 1ST LEVEL | CLOSED | 01-VINA121 | OPEN
INA SUPPLY VALVE TO 01-PCV-CCW191 | CCW SKID | UNIT 1 CCW PUMP AREA | CLOSED | 01-VINA122 | OPEN
CONTROL PACKAGE AIR CONDITIONER-5 | TCP | TCP | OPEN | 02UCA51AH103 | CLOSED
CONTROL PACKAGE AIR CONDITIONER-3 | TCP | TCP | OPEN | 02UCA51AH201 | CLOSED
INA SUPPLY VALVE TO 01-WDR-PNL-02 | WASTE WATER SUMP | WASTE WATER TANK AREA | CLOSED | 01-VINA123 | OPEN
HTT-2202/HTT-2238E/ | ST UPPER SE (OUTSIDE LANDING) | ST BUILDING UPPER SW (OUTSIDE LANDING) BR:01(1/3) | Not Applicable. | 02-HPL-2216-01 | no data
INA SUPPLY VALVE TO UNIT 1 BLOW DOWN AREA | HRSG EAST- LOWER | UNIT 1 HP DRAINS PIT AREA | CLOSED | 01-VINA124 | OPEN
HTT-2213/HTT-2286/HTT-2287/ | ST UPPER SE (OUTSIDE LANDING) | ST BUILDING UPPER SW (OUTSIDE LANDING) BR:02(2/4) | Not Applicable. | 02-HPL-2216-02 | no data
INA SUPPLY VALVE TO 01-TCV-BFW736 | PIPE RACK 2ND LEVEL | PIPE RACK 2ND LEVEL | CLOSED | 01-VINA125 | OPEN
INA SUPPLY FOR ECA B | HRSG EAST- LOWER | UNIT 1 ECA COMPRESSOR SOUTH SIDE | CLOSED | 01-VINA126 | OPEN
HTT-2261/HTT-2247/ | ST UPPER SE (OUTSIDE LANDING) | ST BUILDING UPPER SW (OUTSIDE LANDING) BR:03(5/7) | Not Applicable. | 02-HPL-2216-03 | no data
HTT-2225/ | ST UPPER SE (OUTSIDE LANDING) | ST BUILDING UPPER SW (OUTSIDE LANDING) BR:04(6/8) | Not Applicable. | 02-HPL-2216-04 | no data
INA SUPPLY VALVE TO 01-TCV-BFW716 | PIPE RACK 3RD LEVEL | U1 PIPE RACK 3RD LEVEL SOUTH SIDE | CLOSED | 01-VINA127 | OPEN
INA HEADER ISO (ECA A) | HRSG EAST- LOWER | UNIT 1 ECA COMPRESSOR AREA | CLOSED | 01-VINA128 | OPEN
HTT-2224/HTT-2260/HTT-2222/HTT-2223/ | ST UPPER SE (OUTSIDE LANDING) | ST BUILDING UPPER SW (OUTSIDE LANDING) BR:05(9/11) | Not Applicable. | 02-HPL-2216-05 | no data
HTT-0135/HTT-2293/ | ST UPPER SE (OUTSIDE LANDING) | ST BUILDING UPPER SW (OUTSIDE LANDING) BR:06(10/12) | Not Applicable. | 02-HPL-2216-06 | no data
INA SUPPLY VALVE FOR 01-FCV-BFW343 | PIPE RACK 1ST LEVEL | UNIT 1 PIPE RACK 1ST LEVEL MIDDLE AREA | CLOSED | 01-VINA129 | OPEN
INA SUPPLY TO 01-AQA-SKD-01 | HRSG EAST- LOWER | UNIT 1 SCR SKID AREA | CLOSED | 01-VINA130 | OPEN
HTT-2227/ | ST UPPER SE (OUTSIDE LANDING) | ST BUILDING UPPER SW (OUTSIDE LANDING) BR:07(13/15) | Not Applicable. | 02-HPL-2216-07 | no data
HTT-2219/HTT-2220/HTT-2221/ | ST UPPER SE (OUTSIDE LANDING) | ST BUILDING UPPER SW (OUTSIDE LANDING) BR:08(14/16) | Not Applicable. | 02-HPL-2216-08 | no data
INA SUPPLY VALVE TO 01-TCV-BFW735 | PIPE RACK 2ND LEVEL | UNIT 1 PIPE RACK 2ND LEVEL MIDDLE | CLOSED | 01-VINA133 | OPEN
INA SUPPLY TO 01-PCV-CND423 | PIPE RACK 1ST LEVEL | U1 PIPE 1ST LEVEL NORTH SIDE | CLOSED | 01-VINA135 | OPEN
HTT-2226/ | ST UPPER SE (OUTSIDE LANDING) | ST BUILDING UPPER SW (OUTSIDE LANDING) BR:09(17/19) | Not Applicable. | 02-HPL-2216-09 | no data
02-ENC-STP351/02-ENC-STP371/02-ENC-STP123/ | ST UPPER SE (OUTSIDE LANDING) | ST BUILDING UPPER SW (OUTSIDE LANDING) BR:10(18/20) | Not Applicable. | 02-HPL-2216-10 | no data
INA SUPPLY TO 01-TCV-CND718 | DRAINS TANKS PIT | DRAINS TANKS PIT | CLOSED | 01-VINA136 | OPEN
INA SUPPLY TO 01-PDR-PMP-01 | DRAINS TANKS AREA | UNIT 1 DRAINS PIT SUMP PUMP AREA | CLOSED | 01-VINA139 | OPEN
HTT-2218/HTT-2285/ | ST UPPER SE (OUTSIDE LANDING) | ST BUILDING UPPER SW (OUTSIDE LANDING) BR:11(21/23) | Not Applicable. | 02-HPL-2216-11 | no data
02-ENC-CRH107/02-ENC-HRH110/ | ST UPPER SE (OUTSIDE LANDING) | ST BUILDING UPPER SW (OUTSIDE LANDING) BR:12(22/24) | Not Applicable. | 02-HPL-2216-12 | no data
INA SUPPLY TO 01MBH06AA716 | HRSG EAST- LOWER | ECA COMPRESSOR AREA | CLOSED | 01-VINA140 | OPEN
HTT-2043/ | ST UPPER SE (OUTSIDE LANDING) | ST BUILDING UPPER SW (OUTSIDE LANDING) BR:13(25/27) | Not Applicable. | 02-HPL-2216-13 | no data
ECA AREA INA SUPPLY HEADER ISO | HRSG EAST- LOWER | UNIT 1 ECA COMPRESSOR AREA | CLOSED | 01-VINA141 | OPEN
HTT-2216/HTT-2217/ | ST UPPER SE (OUTSIDE LANDING) | ST BUILDING UPPER SW (OUTSIDE LANDING) BR:14(26/28) | Not Applicable. | 02-HPL-2216-14 | no data
INA SUPPLY VALVE TO 01-YCV-HIS907 | HRSG EAST- LOWER | UNIT 1 SCR SKID AREA NORTH SIDE | CLOSED | 01-VINA142 | OPEN
HTT-2211/ | ST UPPER SE (OUTSIDE LANDING) | ST BUILDING UPPER SW (OUTSIDE LANDING) BR:15(29/31) | Not Applicable. | 02-HPL-2216-15 | no data
INA SUPPLY TO 01MBP01AA721 | HRSG WEST - LOWER | UNIT 1 PURGE CREDIT VALVE AREA | CLOSED | 01-VINA143 | OPEN
HTT-2045/ | ST UPPER SE (OUTSIDE LANDING) | ST BUILDING UPPER SW (OUTSIDE LANDING) BR:16(30/32) | Not Applicable. | 02-HPL-2216-16 | no data
INA SUPPLY TO DB PRESSURE REG SKID 01-FGS-SKD-01 | HRSG WEST - LOWER | U1 DUCT BURNER CONTROL VALVES | CLOSED | 01-VINA144 | OPEN
HTT-2212/HTT-2292/ | ST UPPER SE (OUTSIDE LANDING) | ST BUILDING UPPER SW (OUTSIDE LANDING) BR:17(33/35) | Not Applicable. | 02-HPL-2216-17 | no data
INA SUPPLY TO 01MBP01AA723 | Location Is Not Defined | UNIT 1 PURGE CREDIT VALVE AREA | CLOSED | 01-VINA145 | OPEN
02-ENC-LPS110/ | ST UPPER SE (OUTSIDE LANDING) | ST BUILDING UPPER SW (OUTSIDE LANDING) BR:18(34/36) | Not Applicable. | 02-HPL-2216-18 | no data
INA SUPPY TO 01-TCV-HBD901 | HRSG EAST- LOWER | U1 HRSG BLOW DOWN AREA | CLOSED | 01-VINA146 | OPEN
HTT-2235/ | ST UPPER SE (OUTSIDE LANDING) | ST BUILDING UPPER SW (OUTSIDE LANDING) BR:19(37/39) | Not Applicable. | 02-HPL-2216-19 | no data
INA SUPPLY TO 01MBP01AA724 | HRSG WEST - LOWER | UNIT 1 PURGE CREDIT VALVE AREA | CLOSED | 01-VINA147 | OPEN
02-ENC-BFW146/02-ENC-BFW471/02-ENC-BFW186/02-ENC-BFW351/02-ENC-CND102/ | ST UPPER SE (OUTSIDE LANDING) | ST BUILDING UPPER SW (OUTSIDE LANDING) BR:20(38/40) | Not Applicable. | 02-HPL-2216-20 | no data
INA SUPPLY TO 01MBP01AA725 | GT INLET | UNIT 1 PURGE CREDIT VALVE AREA | CLOSED | 01-VINA148 | OPEN
HTT-0134/HTT-2269A/ | ST UPPER SE (OUTSIDE LANDING) | ST BUILDING UPPER SW (OUTSIDE LANDING) BR:23(45/47) | Not Applicable. | 02-HPL-2216-23 | no data
INA SUPPLY TO 01MBH06AA750 | HRSG EAST- LOWER | ECA COMPRESSORS AREA | CLOSED | 01-VINA149 | OPEN
HTT-2270/HTT-2254/ | ST UPPER SE (OUTSIDE LANDING) | ST BUILDING UPPER SW (OUTSIDE LANDING) BR:24(46/48) | Not Applicable. | 02-HPL-2216-24 | no data
IINA SUPPLY TO TCA | HRSG EAST- LOWER | TCA COOLER AREA | CLOSED | 01-VINA150 | OPEN
HTT-2042/ | ST UPPER SE (OUTSIDE LANDING) | ST BUILDING UPPER SW (OUTSIDE LANDING) BR:26(50/52) | Not Applicable. | 02-HPL-2216-26 | no data
INA DRAIN FOR CASING COOLING FAN 01-CTG-FAN-01 | Location Is Not Defined | U1 CT CASING COOLING FAN AREA | OPEN | 01-VINA151 | CLOSED
HTT-2088/HTT-2089/HTT-2066/ | ST UPPER SE (OUTSIDE LANDING) | ST BUILDING UPPER SW (OUTSIDE LANDING) BR:27(53/55) | Not Applicable. | 02-HPL-2216-27 | no data
INA SUPPLY TO 01-TCV-AXS371 | UNDER HRSG | UNDER HRSG MID | CLOSED | 01-VINA152 | OPEN
INA SUPPLY TO 01-LCV-HHS901 | HRSG WEST - LOWER | HRSG WEST - LOWER | CLOSED | 01-VINA153 | OPEN
HTT-2090/HTT-2091/HTT-2067/ | ST UPPER SE (OUTSIDE LANDING) | ST BUILDING UPPER SW (OUTSIDE LANDING) BR:28(54/56) | Not Applicable. | 02-HPL-2216-28 | no data
HTT-2044/ | ST UPPER SE (OUTSIDE LANDING) | ST BUILDING UPPER SW (OUTSIDE LANDING) BR:29(57/59) | Not Applicable. | 02-HPL-2216-29 | no data
INA HEADER SUPPLY ISO | ST BUILDING EAST - LOWER | UNIT 1 INSIDE BUILDING UNDER STEAM EXHAUST | CLOSED | 01-VINA154 | OPEN
DRAINS PUMP INA HEADER DRAIN | DRAINS TANKS AREA | UNIT 1 ST DRAINS TANK SUMP AREA | OPEN | 01-VINA155 | CLOSED
HTT-2228/ | ST UPPER SE (OUTSIDE LANDING) | ST BUILDING UPPER SW (OUTSIDE LANDING) BR:30(58/60) | Not Applicable. | 02-HPL-2216-30 | no data
HTT-2092/ | ST UPPER SE (OUTSIDE LANDING) | ST BUILDING UPPER SW (OUTSIDE LANDING) BR:33(65/67) | Not Applicable. | 02-HPL-2216-33 | no data
INA TO LUBE OIL SKID ISO | ST BUILDING EAST - LOWER | UNIT 1 LUBE OIL LADDER AREA | CLOSED | 01-VINA156 | OPEN
HTT-2327/ | ST UPPER SE (OUTSIDE LANDING) | ST BUILDING UPPER SW (OUTSIDE LANDING) BR:35(69/71) | Not Applicable. | 02-HPL-2216-35 | no data
INA SUPPLY VALVE TO 01-TCV-HHS801 | HRSG WEST - LOWER | U1 1ST LANDING ABOVE DUCT BURNER SKID | CLOSED | 01-VINA157 | OPEN
DRAINS TANK SUMP PUMP A | NO DATA | ST DRAINS TANK AREA | Not Applicable. | 02-NODATA5 | no data
INA SUPPLY HEADER ISO | HRSG EAST- LOWER | UNIT 1 TCA COOLER AREA | CLOSED | 01-VINA158 | OPEN
INA SUPPLY VALVE TO 01-PCV-HHS902 | HRSG SOUTH - UPPER | HRSG UPPER - HP SH OUTLET | CLOSED | 01-VINA159 | AUTO
INA SUPPLY VALVE TO VOLUME TANK 01-TCV-HLS903 | HRSG EAST- LOWER | HRSG EAST- LOWER | CLOSED | 01-VINA160 | OPEN
INA SUPPLY FOR 01-TCV-HLS904 | HRSG EAST- LOWER | HRSG EAST- LOWER | CLOSED | 01-VINA161 | OPEN
INA SUPPLY VALVE TO VOLUME TANK 01-TCV-HLS901 | HRSG EAST- LOWER | HRSG EAST- LOWER | CLOSED | 01-VINA162 | OPEN
INA SUPPLY VALVE TO VOLUME TANK 01-TCV-HLS902 | HRSG EAST- LOWER | LP FEEDWATER HEATER AREA | CLOSED | 01-VINA163 | OPEN
DRAINS TANK SUMP PUMP B | NO DATA | ST DRAINS TANK AREA | Not Applicable. | 02-NODATA6 | no data
DT PMUP A VENT | DRAINS TANKS PIT | DRAINS TANKS PIT | CLOSED | 02-VSTP161 | OPEN
DT PMUP B VENT | DRAINS TANKS PIT | DRAINS TANKS PIT | CLOSED | 02-VSTP174 | OPEN
DT PUMP A SUCTION STRAINER PDT-STP351 HI | DRAINS TANKS PIT | DRAINS TANKS PIT | CLOSED | 02-VSTP155 | OPEN
DT PUMP A SUCTION STRAINER PDT-STP351 LO | DRAINS TANKS PIT | DRAINS TANKS PIT | CLOSED | 02-VSTP156 | OPEN
DT PUMP B SUCTION STRAINER PDT-STP371 HI | DRAINS TANKS PIT | DRAINS TANKS PIT | CLOSED | 02-VSTP168 | OPEN
INA SUPPLY TO 01-TCV-BFW735 | PIPE RACK 2ND LEVEL | UNIT 1 PIPE RACK 2ND LEVEL LOWER PLATFORM | CLOSED | 01-VINA164 | OPEN
DT PUMP B SUCTION STRAINER PDT-STP371 LO | DRAINS TANKS PIT | DRAINS TANKS PIT | CLOSED | 02-VSTP169 | OPEN
INA SUPPLY VALVE TO 01MBH04AA712 | ST BUILDING EAST - LOWER | 2C COOLER AREA | CLOSED | 01-VINA165 | OPEN
INA SUPPLY VALVE TO 01MBH06AA751 | HRSG EAST- LOWER | UNIT 1 ECA COMPRESSOR AREA | CLOSED | 01-VINA166 | OPEN
AIR SUPPLY OVERPRESSURE PROTECTION | NO DATA | UNIT 1 ECA COMPRESSOR AREA | CLOSED | 01-VINA167 | OPEN
ECA A PURGE AIR SUPPLY | HRSG EAST- LOWER | UNIT 1 ECA COMPRESSOR AREA | CLOSED | 01-VINA169 | OPEN
DT PUMP DISCHARGE DRAIN | NO DATA | ST DRAINS TANK AREA | Not Applicable. | 02-VSTP259 | CLOSED
DT PUMP DISCHARGE VENT | NO DATA | ST DRAINS TANK AREA | Not Applicable. | 02-VSTP258 | CLOSED
HP DRAINS TANK LIT-STP126A ISO 1 | DRAINS TANKS PIT | DRAINS TANKS PIT | CLOSED | 02-VSTP111 | OPEN
HP DRAINS TANK LIT-STP126A ISO 2 | DRAINS TANKS PIT | DRAINS TANKS PIT | CLOSED | 02-VSTP112 | OPEN
INA SUPPLY VALVE TO 01-FCV-HHS901 | HRSG WEST - LOWER | HRSG LOWER WEST | CLOSED | 01-VINA170 | OPEN
HP DRAINS TANK LIT-STP126B ISO 1 | DRAINS TANKS PIT | DRAINS TANKS PIT | CLOSED | 02-VSTP134 | OPEN
ECA B PURGE AIR SUPPLY | HRSG EAST- LOWER | UNIT 1 ECA COMPRESSOR AREA NORTHSIDE | CLOSED | 01-VINA171 | OPEN
HP DRAINS TANK LIT-STP126B ISO 2 | DRAINS TANKS PIT | DRAINS TANKS PIT | CLOSED | 02-VSTP135 | OPEN
INA SUPPLY TO VOLUME TANK 01-PCV-HLS901 | UNDER HRSG | UNDER HRSG LP SECTION | CLOSED | 01-VINA172 | OPEN
HP DRAINS TANK LI-STP126 ISO 1 | DRAINS TANKS PIT | DRAINS TANKS PIT | CLOSED | 02-VSTP195 | OPEN
INA DRAIN FOR 01MBA11CQ001 | ST NORTH OUTSIDE DECK | ST NORTH OUTSIDE DECK | OPEN | 01-VINA173 | CLOSED
HP DRAINS TANK LI-STP126 ISO 2 | DRAINS TANKS PIT | DRAINS TANKS PIT | CLOSED | 02-VSTP196 | OPEN
INA SUPPLY VALVE TO 01-TCV-CND717 | DRAINS TANKS PIT | DRAINS TANKS PIT | CLOSED | 01-VINA174 | OPEN
HP DRAINS TANK PIT-STP123 ISO | DRAINS TANKS PIT | DRAINS TANKS PIT | CLOSED | 02-VSTP110 | OPEN
INA SUPPLY VALVE TO 01-YV-STP131 | DRAINS TANKS PIT | DRAINS TANKS PIT | CLOSED | 01-VINA175 | OPEN
LP DT LI-STP326 ISO 1 | DRAINS TANKS PIT | DRAINS TANKS PIT | CLOSED | 02-VSTP143 | OPEN
INA SUPPLY VALVE TO 01-YV-STP132 | DRAINS TANKS PIT | DRAINS TANKS PIT | CLOSED | 01-VINA176 | OPEN
INA DRAIN FOR 01MBH06AA761 | HRSG EAST- LOWER | UNIT 1 ECA COMPRESSOR AREA UPPER PLATFORM | OPEN | 01-VINA179 | CLOSED
INA DRAIN FOR 01MBH06AA762 | HRSG EAST- LOWER | UNIT 1 ECA COMPRESSOR AREA | OPEN | 01-VINA180 | CLOSED
ECA B PURGE AIR SUPPLY ISO | HRSG EAST- LOWER | UNIT 1 ECA COMPRESSOR AREA | CLOSED | 01-VINA181 | CLOSED
LP DT LI-STP326 ISO 2 | DRAINS TANKS PIT | DRAINS TANKS PIT | CLOSED | 02-VSTP144 | OPEN
INA SUPPLY VALVE TO 01MBP01AA722 | Location Is Not Defined | U1 PURGE CREDIT VALVE AREA | CLOSED | 01-VINA182 | OPEN
LP DT LIT-STP325B ISO 1 | DRAINS TANKS PIT | DRAINS TANKS PIT | CLOSED | 02-VSTP150 | OPEN
INA SUPPLY VALVE TO CEMS SHACK UNIT 1 | HRSG NORTH - LOWER | UNIT 1 CEMS SHACK AREA | CLOSED | 01-VINA183 | OPEN
LP DT LIT-STP325B ISO 2 | DRAINS TANKS PIT | DRAINS TANKS PIT | CLOSED | 02-VSTP151 | OPEN
LP DT PIT-STP323 ISO | DRAINS TANKS PIT | DRAINS TANKS PIT | CLOSED | 02-VSTP141 | OPEN
STEAM DUCT DRIP LEG LT ISO (6 VALVES) | NO DATA | ST DRAINS TANK AREA | Not Applicable. | 02-NODATA4 | no data
HRSG INA HEADER ISO | HRSG WEST - LOWER | U1 HRSG EAST OF HRSG ELEC. ENCLOSURE | CLOSED | 01-VINA184 | CLOSED
TURNING GEAR SUPPLY OIL SOLENOID VALVE BYPASS VALVE | NO DATA | ST ENCLOSURE EAST | CLOSED | 02MAV10AA101 | CLOSED
AIR SUPPLY OVERPRESSURE PROTECTION TO 01QFF11-806 | NO DATA | UNIT 1 ECA COMPRESSOR AREA | CLOSED | 01-VINA185 | OPEN
NW HRSG INA HEADER ISO | HRSG WEST - LOWER | U1 HRSG WEST OF HRSG ELEC. ENCLOSURE | CLOSED | 01-VINA186 | OPEN
TURNING GEAR SUPPLY OIL SOLENOID VALVE INLET VALVE | NO DATA | ST ENCLOSURE EAST | CLOSED | 02MAV10AA102 | OPEN
TURNING GEAR SUPPLY OIL SOLENOID VALVE OUTLET VALVE | NO DATA | ST ENCLOSURE EAST | CLOSED | 02MAV10AA103 | OPEN
INA DRAIN VALVE FOR DB REG SKID 01-FGS-SKD-01 | HRSG WEST - LOWER | U1 DUCT BURNER CONTROL VALVES AREA | OPEN | 01-VINA187 | CLOSED
INA SUPPLY VALVE TO 01-PCV-CND455 | HRSG NORTH - LOWER | UNIT 1 CONDENSATE AREA BY HRSG STAIRS | CLOSED | 01-VINA188 | OPEN
ST INA HEADER DRAIN | GT INLET | GT EXHAUST AREA | OPEN | 01-VINA189 | CLOSED
UNIT 1 HEADER SUPPLY VALVE TO SW ST BUILDING | DRAINS TANKS AREA | UNIT 1 GSU STEP UP AREA | CLOSED | 01-VINA190 | OPEN
LP STEAM HEADER PIT-LPS105A ISO | ST BUILDING WEST- LOWER | ST LOWER | CLOSED | 02-VLPS142 | OPEN
LP STEAM HEADER PIT-LPS105B ISO | ST BUILDING WEST- LOWER | ST LOWER | CLOSED | 02-VLPS167 | OPEN
LP STEAM DRIP LEG AOV ISO | ST BUILDING WEST- LOWER | ST BUILDING WEST- LOWER | CLOSED | 02-VLPS151 | OPEN
DRIP LEG DRANS | ST BUILDING WEST- LOWER | ST LOWER WEST | OPEN | 02-VLPS149 | CLOSED
INA DRAIN VALVE FOR PIPE RACK | PIPE RACK 1ST LEVEL | U1 ABOVE HRSG ELEC ENCLOSURE | OPEN | 01-VINA191 | CLOSED
DRIP LEG DRANS | ST BUILDING WEST- LOWER | ST LOWER WEST | OPEN | 02-VLPS150 | CLOSED
GS EXHAUSTER DRAIN | ST BUILDING WEST- LOWER | ST BUILDING WEST- LOWER | OPEN | 02-VSTP146 | CLOSED
INA SUPPLY VALVE TO 01MBH06AA714 | HRSG EAST- LOWER | ECA COMPRESSORS SOUTH SIDE | CLOSED | 01-VINA192 | OPEN
GS EXHAUSTER DRAINS | ST BUILDING WEST- LOWER | ST BUILDING WEST- LOWER | OPEN | 02-VSTP147 | CLOSED
BFP INA SUPPLY HEADER ISO | HRSG WEST - LOWER | U1 PERFORMANCE HEATER AREA | CLOSED | 01-VINA193 | OPEN
GS EXHAUSTER DRAIN | ST BUILDING WEST- LOWER | ST BUILDING WEST- LOWER | OPEN | 02-VSTP153 | CLOSED
HRSG INA HEADER DRAIN | HRSG SOUTH - UPPER | HRSG UPPER - HP SH OUTLET | OPEN | 01-VINA194 | CLOSED
INA SUPPLY HEADER HRSG WEST | HRSG WEST - LOWER | U1 PURGE CREDIT VALVE AREA | CLOSED | 01-VINA195 | OPEN
GS EXHAUSTER DRAINS | ST BUILDING WEST- LOWER | ST BUILDING WEST- LOWER | OPEN | 02-VSTP154 | CLOSED
GS HEADER PIT-STP205A ISO | ST BUILDING WEST- LOWER | ST LOWER | CLOSED | 02-VSTP131 | OPEN
GS HEADER PIT-STP205B ISO | ST BUILDING WEST- LOWER | ST BUILDING WEST- LOWER | OPEN | 02-VSTP133 | OPEN
GS MIST SEPARATOR COMMON DRAIN | ST BUILDING SOUTH - LOWER | ST LOWER | OPEN | 02-VSTP182 | OPEN
INA SUPPLY VALVE TO 01MBP01AA701 | HRSG WEST - LOWER | U1 PERFORMANCE HEATER AREA | CLOSED | 01-VINA196 | OPEN
INA SUPPLY VALVE TO 01MBA11CQ001 | ST NORTH OUTSIDE DECK | ST NORTH OUTSIDE DECK | CLOSED | 01-VINA197 | OPEN
HRSG INA HEADER DRAIN | HRSG WEST - LOWER | DB AREA | CLOSED | 01-VINA198 | OPEN
GS MIST SEPARATOR ORIPHIS BYPASS | ST BUILDING SOUTH - LOWER | ST BUILDING SOUTH - LOWER | CLOSED | 02-VSTP167 | CLOSED
MCC-141 SECTION HEATER SUPPLY #1 | ACC MCC | 02-LVD-PPL-1412, BR 7, ACC MCC ENCLOSURE | OPEN | lotonodata158 | CLOSED
MCC-141 SECTION HEATER SUPPLY #2 | ACC MCC | 02-LVD-PPL-1412, BR 9, ACC MCC ENCLOSURE | OPEN | lotonodata159 | CLOSED
MCC-241 MOTOR SPACE HEATER SUPPLY #1 | ACC MCC | 02-LVD-PPL-1412, BR 11, ACC MCC ENCLOSURE | OPEN | lotonodata160 | CLOSED
MCC-141 MOTOR SPACE HEATER SUPPLY #1 | ACC MCC | 02-LVD-PPL-1412, BR 8, ACC MCC ENCLOSURE | OPEN | lotonodata164 | CLOSED
INA SUPPLY VALVE TO 01-PCV-HIS903 | UNDER HRSG | UNDER HRSG | CLOSED | 01-VINA200 | OPEN
GS SUPPLY DRAIN ROOT ISO | ST BUILDING WEST- UPPER | ST BUILDING WEST- UPPER | CLOSED | 02-VAXS196 | OPEN
INA SUPPLY TO 01-YV-BFW409 | HRSG WEST - LOWER | PERFORMANCE HEATER AREA | CLOSED | 01-VINA201 | OPEN
GS SUPPLY DRAIN THROTTLE VLV | ST BUILDING WEST- UPPER | ST BUILDING WEST- UPPER | CLOSED | 02-VAXS197 | THROTTLED
HRSG INA HEADER DRAIN | HRSG SOUTH - UPPER | HRSG UPPER - HP SH OUTLET | OPEN | 01-VINA202 | CLOSED
GS SUPPLY DRAIN BLOCK ISO | ST BUILDING WEST- UPPER | ST BUILDING WEST- UPPER | CLOSED | 02-VAXS198 | OPEN
HRSG PIPE RACK INA HEADER DRAIN | HRSG WEST - LOWER | U1 HRSG WEST OF HRSG ELEC. ENCLOSURE | OPEN | 01-VINA203 | CLOSED
MCC-241 SECTION HEATER SUPPLY #1 | ACC MCC | 02-LVD-PPL-1412, BR 10, ACC MCC ENCLOSURE | OPEN | lotonodata165 | CLOSED
INA DRAIN VALVE FOR 01MBH06AA750 | HRSG EAST- LOWER | UNIT 1 ECA COMPRESSOR AREA | OPEN | 01-VINA204 | CLOSED
MCC-241 SECTION HEATER SUPPLY #2 | ACC MCC | 02-LVD-PPL-1412, BR 12, ACC MCC ENCLOSURE | OPEN | lotonodata166 | CLOSED
INA SUPPLY VALVE FOR 01-LCV-DWS715 | CRT Deck | CRT Deck | CLOSED | 01-VINA205 | OPEN
INA SUPPLY VALVE TO GT ENCLOSURE | GT ENCLOSURE WEST - LOWER | U1 WEST SIDE OF CT EXHAUST | CLOSED | 01-VINA206 | OPEN
INA SUPPLY TO CASING COOLING FAN 01-CTG-FAN-01 | ST NORTH OUTSIDE DECK | UNIT 1 CASING COOLING AIR FAN | CLOSED | 01-VINA207 | OPEN
INA SUPPLY VALVE TO 01-TCV-AXS711 | CRT Deck | CRT Deck | CLOSED | 01-VINA208 | OPEN
GSC DRAIN TRAP BYPASS | ST BUILDING WEST- LOWER | ST BUILDING WEST- LOWER | OPEN | 02-VSTP123 | CLOSED
GSC DRAIN TRAP STRAINER DRAIN | ST BUILDING WEST- LOWER | ST BUILDING WEST- LOWER | OPEN | 02-VSTP122 | CLOSED
GSC DRAIN TRAP VENT | ST BUILDING WEST- LOWER | ST BUILDING WEST- LOWER | CLOSED | 02-VSTP137 | OPEN
LP HEADER VENT AFTER STRAINER | ST BUILDING WEST- LOWER | ST BUILDING WEST- LOWER | OPEN | 02-VLPS173 | CLOSED
INA SUPPLY VALVE TO 01-PCV-AXS713 | CRT Deck | CRT Deck | CLOSED | 01-VINA209 | OPEN
LP STEAM PIT (TURBINE SIDE) | NO DATA | ST LOWER | Not Applicable. | 02-NODATA8 | no data
INA SUPPLY VALVE TO 01-FCV-BFW147 | CRT Deck | CRT Deck | CLOSED | 01-VINA210 | OPEN
LP STEAM DRIP LEG LSHH-LPS123 ISO LO | ST BUILDING WEST- LOWER | ST LOWER WEST | CLOSED | 02-VLPS169 | OPEN
INA SUPPLY VALVE TO 01-FCV-BFW475 | CRT AREA | CRT Deck | CLOSED | 01-VINA211 | OPEN
LP STEAM DRIP LEG LSH-LPS123 ISO HI | ST BUILDING WEST- LOWER | ST LOWER WEST | CLOSED | 02-VLPS170 | OPEN
LP STEAM DRIP LEG LSH-LPS123 ISO LO | ST BUILDING WEST- LOWER | ST LOWER WEST | CLOSED | 02-VLPS171 | OPEN
INA SUPPLY VALVE TO 01-YV-BFW705 | PIPE RACK 1ST LEVEL | UNIT 1 PIPE RACK 1ST LEVEL MIDDLE AREA | CLOSED | 01-VINA212 | OPEN
INA DRAIN VALVE FOR UNIT 1 SAMPLE PANEL | HRSG WEST - LOWER | U1 SAMPLE PANEL AREA OUTSIDE | OPEN | 01-VINA214 | CLOSED
LP STEAM DRIP LEG LSHH-LPS123 ISO HI | ST BUILDING WEST- LOWER | ST LOWER WEST | CLOSED | 02-VLPS172 | OPEN
LP STEAM HEADER VENT (BEFORE DRIP LEG) | ST BUILDING WEST- LOWER | ST LOWER WEST | OPEN | 02-VLPS163 | CLOSED
INA SUPPLY VALVE TO 01-FCV-BFW187, 01-FCV-BFW147, 01-FCV-BFW359 | CRT Deck | CRT Deck | CLOSED | 01-VINA215 | OPEN
HRSG INA HEADER DRAIN | HRSG WEST - LOWER | HRSG LOWER WEST | OPEN | 01-VINA216 | CLOSED
INA DRAIN VALVE FOR 01-LCV-HHS901 | HRSG WEST - LOWER | HRSG WEST - LOWER | OPEN | 01-VINA217 | CLOSED
HRSG PIPE RACK INA HEADER ISO | HRSG WEST - LOWER | U1 HRSG WEST OF HRSG ELEC. ENCLOSURE | CLOSED | 01-VINA218 | OPEN
LP STEAM STRAINER DRAIN | NO DATA | ST LOWER | Not Applicable. | 02-VLPSNODATA1 | no data
LP TURBINE INLET STEAM PIT (123) | NO DATA | ST LOWER | Not Applicable. | 02-MAC03AA801 | no data
MANUALL ISO DRAIN BEFORE AND AFTER LP STEAM CV | NO DATA | ST LOWER | Not Applicable. | 02-VLPSNODATA2 | no data
SEALS/STEM LEAK OFF TO GSC DRAIN | ST BUILDING WEST- LOWER | ST BUILDING WEST- LOWER | OPEN | 02-VSTP139 | CLOSED
INA SUPPLY VALVE TO 01-YV-CND441 | HRSG NORTH - LOWER | UNIT 1 HRSG STAIRS AREA | CLOSED | 01-VINA219 | OPEN
INA DRAIN VALVE FOR 01-LCV-HHS902 | HRSG WEST - LOWER | HRSG WEST - LOWER | OPEN | 01-VINA220 | CLOSED
INA SUPPLY VALVE FOR UNIT 1 ST DRAINS PIT AREA | DRAINS TANKS AREA | UNIT 1 ST DRAINS PIT SUMP PUMP AREA | CLOSED | 01-VINA221 | OPEN
INA SUPPLY FOR HRSG SOUTHWEST AREA | GT INLET | U1 INLET AREA NORTHSIDE | CLOSED | 01-VINA222 | OPEN
SEALS/STEM LEAK OFF TO GSC DRAIN | ST BUILDING WEST- LOWER | ST BUILDING WEST- LOWER | OPEN | 02-VSTP140 | CLOSED
CRH VENTILATOR 02-PIT-CRH107A ROOT ISO | ST BUILDING WEST- UPPER | ST BUILDING WEST- UPPER | CLOSED | 02-VCRH102 | OPEN
CRH VENTILATOR 02-PIT-CRH107B ROOT ISO | ST BUILDING WEST- UPPER | ST BUILDING WEST- UPPER | CLOSED | 02-VCRH103 | OPEN
CRH VENTILATOR 02-PIT-CRH107A BLOCK ISO | ST BUILDING WEST- UPPER | ST BUILDING WEST- UPPER | CLOSED | 02-VCRH141 | OPEN
INA SUPPLY VALVE FOR 01-FGS-SKD-03 | HRSG WEST - LOWER | UNIT 1 DUCT BURNER SKID AREA | CLOSED | 01-VINA223 | OPEN
INA DRAIN VALVE FOR 01-YV-CND441 | HRSG NORTH - LOWER | UNIT 1 HRSG STAIRS AREA | OPEN | 01-VINA225 | CLOSED
HEADER DRAIN VALVE | ST LOWER EAST | ST LOWER EAST | OPEN | 00-VPFS-811 | CLOSED
INA SUPPLY FOR 0105AAMBH701 | ST BUILDING EAST - UPPER | OUTSIDE OF CT ENCLOUSRE UPPER DECK EASTSIDE | CLOSED | 01-VINA226 | OPEN
CRH VENTILATOR 02-PIT-CRH107B BLOCK ISO | ST BUILDING WEST- UPPER | ST BUILDING WEST- UPPER | CLOSED | 02-VCRH142 | OPEN
INA SUPPLY VALVE TO 01-FCV-BFW359 | NO DATA | CRT Deck | CLOSED | 01-VINA227 | OPEN
VENTS AND DRAINS ON LEVEL SWITCHES | NO DATA | ST LOWER | Not Applicable. | 02-VLPS174 | no data
INA SUPPLY VALVE TO 01-FCV-CND331 | CRT Deck | CRT Deck | CLOSED | 01-VINA228 | OPEN
LP STEAM DRIP LEG LSHH-LPS123 DRAIN ROOT | ST BUILDING WEST- LOWER | ST LOWER WEST | OPEN | 02-VLPS175 | CLOSED
INA SUPPLY VALVE TO 01-YV-DWS719 | CRT Deck | CRT Deck | CLOSED | 01-VINA229 | OPEN
VENTS AND DRAINS ON LEVEL SWITCHES | NO DATA | ST LOWER | Not Applicable. | 02-VLPS176 | no data
INA SUPPLY VALVE TO 01-YV-BFW445 | HRSG WEST - LOWER | PERFORMANCE HEATER AREA | CLOSED | 01-VINA230 | OPEN
LP STEAM DRIP LEG LSH-LPS123 DRAIN ROOT | ST BUILDING WEST- LOWER | ST LOWER | OPEN | 02-VLPS177 | CLOSED
HRSG INA HEADER DRAIN | HRSG WEST - LOWER | U1 HRSG STAIRS AREA | CLOSED | 01-VINA231 | CLOSED
LP BYPASS DRIP LEG 115 DRAIN ROOT | ST BUILDING WEST- LOWER | ST BUILDING WEST- LOWER | OPEN | 02-VLPS108 | CLOSED
INA SUPPLY VALVE TO 01-YV-BFW419 | HRSG WEST - LOWER | PERFORMANCE HEATER AREA | CLOSED | 01-VINA232 | OPEN
LP BYPASS DRIP LEG 115 DRAIN BLOCK | ST BUILDING WEST- LOWER | ST BUILDING WEST- LOWER | OPEN | 02-VLPS111 | CLOSED
INA SUPPLY VALVE TO 01-YV-BFW715 | PIPE RACK 3RD LEVEL | U1 PIPE RACK 3RD LEVEL SOUTH END | CLOSED | 01-VINA233 | OPEN
LP BYPASS DRIP LEG LSHH-LPS115 ISO HI | ST BUILDING WEST- LOWER | ST BUILDING WEST- LOWER | CLOSED | 02-VLPS101 | OPEN
INA DRAIN FOR UNIT 1 CEMS SHACK | HRSG NORTH - LOWER | UNIT 1 CEMS SHACK AREA | OPEN | 01-VINA234 | CLOSED
LP BYPASS DRIP LEG LSHH-LPS115 ISO LO | ST BUILDING WEST- LOWER | ST BUILDING WEST- LOWER | CLOSED | 02-VLPS103 | OPEN
INA SUPPLY VALVE TO 01-PCV-CRH715 | PIPE RACK 3RD LEVEL | U1 PIPE RACK 3RD LEVEL MIDDLE | CLOSED | 01-VINA236 | OPEN
INA SUPPLY VALVE TO 01-PCV-CRH700 | PIPE RACK 3RD LEVEL | U1 PIPE RACK 3RD LEVEL MIDDLE | CLOSED | 01-VINA237 | OPEN
LP BYPASS DRIP LEG LSH-LPS115 ISO | ST BUILDING WEST- LOWER | ST BUILDING WEST- LOWER | CLOSED | 02-VLPS104 | OPEN
LP BYPASS DRIP LEG LSH-LPS115 ISO LO | ST BUILDING WEST- LOWER | ST BUILDING WEST- LOWER | CLOSED | 02-VLPS106 | OPEN
INA SUPPLY VALVE TO 01-LV-LPS123 | ST BUILDING WEST- LOWER | ST BASEMENT | CLOSED | 01-VINA238 | OPEN
INA SUPPLY FOR 01MBP01AA711 | PIPE RACK 1ST LEVEL | U1 PIPE RACK 1ST LEVEL MIDDLE AREA | CLOSED | 01-VINA239 | OPEN
INA SUPPLY VALVE TO 01-TCV-CND719 | ST BUILDING WEST- UPPER | UNIT 1 CONDENSATE CORNER | CLOSED | 01-VINA240 | OPEN
INA SUPPLY VALVE TO 01-PCV-STP601 | Location Is Not Defined | ST SV/CV AREA - LOWER | CLOSED | 01-VINA242 | OPEN
CRH DRIP LEG 110 AOV ISO | ST BUILDING WEST- LOWER | ST BUILDING WEST- LOWER | CLOSED | 02-VCRH130 | OPEN
HP TURBINE EXHAUST DRIP LEG DRAIN ROOT | ST BUILDING WEST- LOWER | ST BUILDING WEST- LOWER | OPEN | 02-VCRH133 | CLOSED
HP TURBINE EXHAUST DRIP LEG DRAIN BLOCK | ST BUILDING WEST- LOWER | ST BUILDING WEST- LOWER | OPEN | 02-VCRH134 | CLOSED
CRH DRIP LEG 110 DRAIN BLOCK | ST BUILDING WEST- LOWER | ST BUILDING WEST- LOWER | OPEN | 02-VCRH135 | CLOSED
INA SUPPLY VALVE TO 01-TV-HPS123 | ST BUILDING WEST- LOWER | ST BUILDING WEST- LOWER | CLOSED | 01-VINA246 | OPEN
CRH DRIP LEG 110 DRAIN ROOT | ST BUILDING WEST- LOWER | ST BUILDING WEST- LOWER | OPEN | 02-VCRH138 | CLOSED
INA SUPPLY FOR GT GAS DVP PANEL 01MBP02GH001 | HRSG WEST - LOWER | UNIT1 CT BUILDING WEST UPPER | CLOSED | 01-VINA251 | OPEN
INA SUPPLY VALVE TO 01-LCV-HHS902 | HRSG NORTH - LOWER | HRSG WEST - LOWER | CLOSED | 01-VINA254 | OPEN
AIR SUPPLY OVERPRESSURE PROTECTION | NO DATA | NO DATA | Not Applicable. | 01-VINA278 | no data
INA SUPPLY FOR GT DRAIN AOVS | HRSG EAST- LOWER | TCA COOLER AREA | CLOSED | 01-VINA415 | OPEN
CRH DRIP LEG 02-LSH-CRH110 ROOT DRAIN | ST BUILDING WEST- LOWER | ST BUILDING WEST- LOWER | OPEN | 02-VCRH123 | CLOSED
CRH DRIP LEG 02-LSHH-CRH110 ROOT DRAIN | ST BUILDING WEST- LOWER | ST BUILDING WEST- LOWER | OPEN | 02-VCRH158 | CLOSED
CRH DRIP LEG 02-LSHH-CRH110 BLOCK DRAIN | ST BUILDING WEST- LOWER | ST BUILDING WEST- LOWER | OPEN | 02-VCRH160 | CLOSED
CRH DRIP LEG 02-LSH-CRH110 BLOCK DRAIN | ST BUILDING WEST- LOWER | ST BUILDING WEST- LOWER | OPEN | 02-VCRH161 | CLOSED
INA HEADER SUPPLY ISO | ST BUILDING EAST - LOWER | U1 CALCITE AREA | CLOSED | 01-VINA464 | OPEN
AFCU SOV-806 INA SUPPLY ISO | HRSG EAST- LOWER | HRSG EAST (AFCU SKID) | CLOSED | 01-VINA800 | OPEN
AFCU SKID INA HEADER DRAIN | HRSG EAST- LOWER | HRSG EAST (AFCU SKID) | OPEN | 01-VINA801 | CLOSED
AFCU INJECTOR 101 INA ISO | HRSG EAST- LOWER | HRSG EAST (AFCU SKID) | CLOSED | 01-VINA802 | OPEN
CRH DRIP LEG LEVEL SWITCHE VENTS | NO DATA | ST LOWER EAST | Not Applicable. | 02-VCRH113 | no data
CRH DRIP LEG LEVEL SWITCHE VENTS | NO DATA | ST LOWER EAST | Not Applicable. | 02-VCRH116 | no data
CRH DRIP LEG LEVEL SWITCHE VENTS | NO DATA | ST LOWER EAST | Not Applicable. | 02-VCRH152 | no data
CRH DRIP LEG LEVEL SWITCHE VENTS | NO DATA | ST LOWER EAST | Not Applicable. | 02-VCRH153 | no data
AFCU INJECTOR 102 INA ISO | HRSG EAST- LOWER | HRSG EAST (AFCU SKID) | CLOSED | 01-VINA803 | OPEN
AFCU INJECTOR 103 INA ISO | HRSG EAST- LOWER | HRSG EAST (AFCU SKID) | CLOSED | 01-VINA804 | OPEN
AFCU INJECTOR 104 INA ISO | HRSG EAST- LOWER | HRSG EAST (AFCU SKID) | CLOSED | 01-VINA805 | OPEN
AFCU INJECTOR 105 INA ISO | HRSG EAST- LOWER | HRSG EAST (AFCU SKID) | CLOSED | 01-VINA806 | OPEN
CRH DRIP LEG 02-LSH-CRH110 ROOT ISO HI | ST BUILDING WEST- LOWER | ST BUILDING WEST- LOWER | CLOSED | 02-VCRH104 | OPEN
CRH DRIP LEG 02-LSH-CRH110 ROOT ISO LO | ST BUILDING WEST- LOWER | ST BUILDING WEST- LOWER | CLOSED | 02-VCRH105 | OPEN
CRH DRIP LEG 02-LSHH-CRH110 ROOT ISO HI | ST BUILDING WEST- LOWER | ST BUILDING WEST- LOWER | CLOSED | 02-VCRH106 | OPEN
CRH DRIP LEG 02-LSHH-CRH110 ROOT ISO LO | ST BUILDING WEST- LOWER | ST BUILDING WEST- LOWER | CLOSED | 02-VCRH107 | OPEN
AFCU SOV-AQA-805 INA SUPPLY ISO | HRSG EAST- LOWER | HRSG EAST (AFCU SKID) | CLOSED | 01-VINA807 | OPEN
AFCU SOV-AQA-804 INA SUPPLY ISO | HRSG EAST- LOWER | HRSG EAST (AFCU SKID) | CLOSED | 01-VINA808 | OPEN
AFCU FCV-AQA-803 INA SUPPLY ISO | HRSG EAST- LOWER | HRSG EAST (AFCU SKID) | CLOSED | 01-VINA809 | OPEN
AFCU SOV-SCR-801A INA SUPPLY ISO | Location Is Not Defined | HRSG EAST (AFCU SKID) | CLOSED | 01-VINA810 | OPEN
AFCU SOV-SCR-801B INA SUPPLY ISO | Location Is Not Defined | HRSG EAST (AFCU SKID) | CLOSED | 01-VINA811 | OPEN
AFCU SOV-SCR-804A INA SUPPLY ISO | HRSG EAST- LOWER | HRSG EAST (AFCU SKID) | CLOSED | 01-VINA812 | OPEN
AFCU SOV-SCR-804B INA SUPPLY ISO | HRSG EAST- LOWER | HRSG EAST (AFCU SKID) | CLOSED | 01-VINA813 | OPEN
AFCU SOV-SCR-805A INA SUPPLY ISO | HRSG EAST- LOWER | HRSG EAST (AFCU SKID) | CLOSED | 01-VINA814 | OPEN
CRH DRIP LEG 02-LSHH-CRH110 BLOCK ISO HI | ST BUILDING WEST- LOWER | ST BUILDING WEST- LOWER | CLOSED | 02-VCRH154 | OPEN
CRH DRIP LEG 02-LSH-CRH110 BLOCK ISO HI | ST BUILDING WEST- LOWER | ST BUILDING WEST- LOWER | CLOSED | 02-VCRH155 | OPEN
CRH DRIP LEG 02-LSHH-CRH110 BLOCK ISO LO | ST BUILDING WEST- LOWER | ST BUILDING WEST- LOWER | CLOSED | 02-VCRH156 | OPEN
CRH DRIP LEG 02-LSH-CRH110 BLOCK ISO LO | ST BUILDING WEST- LOWER | ST BUILDING WEST- LOWER | CLOSED | 02-VCRH157 | OPEN
LP STEAM BYPASS LINE DRAIN | ST BUILDING WEST- LOWER | ST BUILDING WEST- LOWER | OPEN | 02-VLPS152 | CLOSED
LP STEAM BYPASS LINE DRAIN | ST BUILDING WEST- LOWER | ST BUILDING WEST- LOWER | OPEN | 02-VLPS164 | CLOSED
GSC DRAIN ISOLATION BEFORE TRAP | ST BUILDING WEST- LOWER | ST BUILDING WEST- LOWER | OPEN | 02-VSTP120 | OPEN
GSC DRAIN ISOLATION AFTER TRAP | ST BUILDING WEST- LOWER | ST BUILDING WEST- LOWER | OPEN | 02-VSTP121 | OPEN
AFCU SOV-SCR-805B INA SUPPLY ISO | Location Is Not Defined | HRSG EAST (AFCU SKID) | CLOSED | 01-VINA815 | OPEN
AFCU SOV-SCR-806A INA SUPPLY ISO | HRSG EAST- LOWER | HRSG EAST (AFCU SKID) | CLOSED | 01-VINA816 | OPEN
GSC DRAIN TO FUNNEL | ST BUILDING WEST- LOWER | ST BUILDING WEST- LOWER | OPEN | 02-VSTP119 | CLOSED
HP TURBINE EXHAUST DRIP LEG AOV ISO | ST BUILDING WEST- LOWER | ST BUILDING WEST- LOWER | CLOSED | 02-VCRH127 | OPEN
AFCU SOV-SCR-806B INA SUPPLY ISO | HRSG EAST- LOWER | HRSG EAST (AFCU SKID) | CLOSED | 01-VINA817 | OPEN
AFCU INJ 101 ATOMIZING INA THROTTLE | HRSG EAST- LOWER | AFCU SKID | CLOSED | 01-VINA818 | THROTTLED
HP TURBINE EXHAUST DRIP LEG 02-LSH-CRH109 ROOT DRAIN | ST BUILDING WEST- LOWER | ST BUILDING WEST- LOWER | OPEN | 02-VCRH101 | CLOSED
HP TURBINE EXHAUST DRIP LEG 02-LSHH-CRH109 ROOT DRAIN | ST BUILDING WEST- LOWER | ST BUILDING WEST- LOWER | OPEN | 02-VCRH125 | CLOSED
AFCU INJ 102 ATOMIZING INA THROTTLE | HRSG EAST- LOWER | AFCU SKID | CLOSED | 01-VINA819 | THROTTLED
HP TURBINE EXHAUST DRIP LEG 02-LSHH-CRH109 BLOCK DRAIN | ST BUILDING WEST- LOWER | ST BUILDING WEST- LOWER | OPEN | 02-VCRH150 | CLOSED
AFCU INJ 103 ATOMIZING INA THROTTLE | HRSG EAST- LOWER | AFCU SKID | CLOSED | 01-VINA820 | THROTTLED
HP TURBINE EXHAUST DRIP LEG 02-LSHH-CRH109 BLOCK DRAIN | ST BUILDING WEST- LOWER | ST BUILDING WEST- LOWER | OPEN | 02-VCRH151 | CLOSED
AFCU INJ 104 ATOMIZING INA THROTTLE | HRSG EAST- LOWER | AFCU SKID | CLOSED | 01-VINA821 | THROTTLED
AFCU INJ 105 ATOMIZING INA THROTTLE | HRSG EAST- LOWER | AFCU SKID | CLOSED | 01-VINA822 | THROTTLED
INJ-101 IA CHECK VALVE | NO DATA | NO DATA | Not Applicable. | 01-VINA823 | no data
INJ-102 IA CHECK VALVE | NO DATA | NO DATA | Not Applicable. | 01-VINA824 | no data
HP TURBINE EXHAUST DRIP LEG LEVEL SWITCHE VENTS | NO DATA | ST LOWER EAST | Not Applicable. | 02-VCRH126 | no data
HP TURBINE EXHAUST DRIP LEG LEVEL SWITCHE VENTS | NO DATA | ST LOWER EAST | Not Applicable. | 02-VCRH129 | no data
HP TURBINE EXHAUST DRIP LEG LEVEL SWITCHE VENTS | NO DATA | ST LOWER EAST | Not Applicable. | 02-VCRH145 | no data
HP TURBINE EXHAUST DRIP LEG LEVEL SWITCHE VENTS | NO DATA | ST LOWER EAST | Not Applicable. | 02-VCRH149 | no data
INJ-103 IA CHECK VALVE | NO DATA | NO DATA | Not Applicable. | 01-VINA825 | no data
INJ-104 IA CHECK VALVE | NO DATA | NO DATA | Not Applicable. | 01-VINA826 | no data
INJ-105 IA CHECK VALVE | NO DATA | NO DATA | Not Applicable. | 01-VINA827 | no data
LP STEAM STRAINER DRAIN | NO DATA | ST LOWER | Not Applicable. | 01-VLPS | no data
HP TURBINE EXHAUST DRIP LEG 02-LSHH-CRH109 ROOT ISO HI | ST BUILDING WEST- LOWER | ST BUILDING WEST- LOWER | CLOSED | 02-VCRH108 | OPEN
HP TURBINE EXHAUST DRIP LEG 02-LSHH-CRH109 ROOT ISO LO | ST BUILDING WEST- LOWER | ST BUILDING WEST- LOWER | CLOSED | 02-VCRH109 | OPEN
HP TURBINE EXHAUST DRIP LEG 02-LSH-CRH109 ROOT ISO HI | ST BUILDING WEST- LOWER | ST BUILDING WEST- LOWER | CLOSED | 02-VCRH110 | OPEN
HP TURBINE EXHAUST DRIP LEG 02-LSH-CRH109 ROOT ISO LO | ST BUILDING WEST- LOWER | ST BUILDING WEST- LOWER | CLOSED | 02-VCRH112 | OPEN
LP BYPASS DRIP LEG LSHH-LPS115 ISO HI | ST BUILDING WEST- LOWER | ST BUILDING WEST- LOWER | CLOSED | 01-VLPS101 | OPEN
LP BYPASS DRIP LEG LSHH-LPS115 ISO LO | ST BUILDING WEST- LOWER | ST BUILDING WEST- LOWER | CLOSED | 01-VLPS103 | OPEN
LP BYPASS DRIP LEG LSH-LPS115 ISO | ST BUILDING WEST- LOWER | ST BUILDING WEST- LOWER | CLOSED | 01-VLPS104 | OPEN
LP BYPASS DRIP LEG LSH-LPS115 ISO LO | ST BUILDING WEST- LOWER | ST BUILDING WEST- LOWER | CLOSED | 01-VLPS106 | OPEN
LP BYPASS DRIP LEG 115 DRAIN ROOT | ST BUILDING WEST- LOWER | ST BUILDING WEST- LOWER | OPEN | 01-VLPS108 | CLOSED
LP BYPASS DRIP LEG 115 DRAIN BLOCK | ST BUILDING WEST- LOWER | ST BUILDING WEST- LOWER | OPEN | 01-VLPS111 | CLOSED
LP STEAM HEADER PIT-LPS105A ISO | ST BUILDING WEST- LOWER | ST LOWER | CLOSED | 01-VLPS142 | OPEN
LP STEAM BYPASS PIT LPS110B ISO | ST BUILDING WEST- UPPER | U1 DRAINS TANK PIPERACK | CLOSED | 01-VLPS147 | OPEN
HP TURBINE EXHAUST DRIP LEG 02-LSHH-CRH109 BLOCK ISO HI | ST BUILDING WEST- LOWER | ST BUILDING WEST- LOWER | CLOSED | 02-VCRH175 | OPEN
HP TURBINE EXHAUST DRIP LEG 02-LSH-CRH109 BLOCK ISO HI | ST BUILDING WEST- LOWER | ST BUILDING WEST- LOWER | CLOSED | 02-VCRH176 | OPEN
HP TURBINE EXHAUST DRIP LEG 02-LSHH-CRH109 BLOCK ISO LO | ST BUILDING WEST- LOWER | ST BUILDING WEST- LOWER | CLOSED | 02-VCRH177 | OPEN
HP TURBINE EXHAUST DRIP LEG 02-LSH-CRH109 BLOCK ISO LO | ST BUILDING WEST- LOWER | ST BUILDING WEST- LOWER | CLOSED | 02-VCRH178 | OPEN
HP TURBINE EXHAUST 02-PIT-CRH101 ROOT ISO | ST BASEMENT | BASEMENT (OVERHEAD) | CLOSED | 02-VCRH128 | OPEN
HP TURBINE EXHAUST 02-PIT-CRH101 BLOCK ISO | ST BASEMENT | BASEMENT (OVERHEAD) | CLOSED | 02-VCRH143 | OPEN
HP TURBINE EXHAUST PITS (110/111/112) | NO DATA | ST LOWER EAST | Not Applicable. | 02-MAA41AA801 | no data
HP TURBINE EXHAUST PITS (110/111/112) | NO DATA | ST LOWER EAST | Not Applicable. | 02-MAAAA802 | no data
DRIP LEG DRANS | ST BUILDING WEST- LOWER | ST LOWER WEST | OPEN | 01-VLPS149 | CLOSED
DRIP LEG DRANS | ST BUILDING WEST- LOWER | ST LOWER WEST | OPEN | 01-VLPS150 | CLOSED
HP TURBINE EXHAUST PITS (110/111/112) | NO DATA | ST LOWER EAST | Not Applicable. | 02-MAAAA803 | no data
HP TURBINE EXHAUST VENT ROOT | ST BASEMENT | BASEMENT (OVERHEAD) | OPEN | 02-VCRH139 | CLOSED
LP STEAM DRIP LEG AOV ISO | ST BUILDING WEST- LOWER | ST BUILDING WEST- LOWER | CLOSED | 01-VLPS151 | OPEN
LP STEAM BYPASS LINE DRAIN | ST BUILDING WEST- LOWER | ST BUILDING WEST- LOWER | OPEN | 01-VLPS152 | CLOSED
LP STEAM BYPASS PIT-LPS110A ISO | ST BUILDING WEST- UPPER | ST LOWER WEST | CLOSED | 01-VLPS161 | OPEN
HP TURBINE EXHAUST VENT BLOCK | ST BASEMENT | BASEMENT (OVERHEAD) | OPEN | 02-VCRH144 | CLOSED
HP TURBINE INLET STEAM PITS (101/102/103) | NO DATA | ST LOWER EAST | Not Applicable. | 02-MAA03AA801 | no data
HP TURBINE INLET STEAM PITS (101/102/103) | NO DATA | ST LOWER EAST | Not Applicable. | 02-MAAAA802 | no data
LP STEAM HEADER VENT (BEFORE DRIP LEG) | ST BUILDING WEST- LOWER | ST LOWER WEST | CLOSED | 01-VLPS163 | OPEN
LP STEAM BYPASS LINE DRAIN | ST BUILDING WEST- LOWER | ST BUILDING WEST- LOWER | OPEN | 01-VLPS164 | CLOSED
HP TURBINE INLET STEAM PITS (101/102/103) | NO DATA | ST LOWER EAST | Not Applicable. | 02-MAAAA803 | no data
HP TURBINE INLET STEAM PITS (101/102/103) | NO DATA | ST LOWER EAST | Not Applicable. | 02-MAAAA804 | no data
LP STEAM HEADER PIT-LPS105B ISO | ST BUILDING WEST- LOWER | ST LOWER | CLOSED | 01-VLPS167 | OPEN
LP STEAM DRIP LEG LSHH-LPS123 ISO LO | ST BUILDING WEST- LOWER | ST LOWER WEST | CLOSED | 01-VLPS169 | OPEN
LP STEAM DRIP LEG LSH-LPS123 ISO HI | ST BUILDING WEST- LOWER | ST LOWER WEST | CLOSED | 01-VLPS170 | OPEN
LP STEAM DRIP LEG LSH-LPS123 ISO LO | ST BUILDING WEST- LOWER | ST LOWER WEST | CLOSED | 01-VLPS171 | OPEN
LP STEAM DRIP LEG LSHH-LPS123 ISO HI | ST BUILDING WEST- LOWER | ST LOWER WEST | CLOSED | 01-VLPS172 | OPEN
LP HEADER VENT AFTER STRAINER | ST BUILDING WEST- LOWER | ST BUILDING WEST- LOWER | OPEN | 01-VLPS173 | CLOSED
HP TURBINE INLET STEAM PITS (101/102/103) | NO DATA | ST LOWER EAST | Not Applicable. | 02-MAAAA805 | no data
HP TURBINE INLET STEAM PITS (101/102/103) | NO DATA | ST LOWER EAST | Not Applicable. | 02-MAAAA806 | no data
HPS HEADER PIT-HPS121A ROOT ISO | ST BUILDING WEST- LOWER | ST BUILDING WEST- LOWER | CLOSED | 02-VHPS100 | OPEN
HPS HEADER PIT-HPS121A BLOCK ISO | ST BUILDING WEST- LOWER | ST BUILDING WEST- LOWER | CLOSED | 02-VHPS101 | OPEN
HPS HEADER PIT-HPS121B ROOT ISO | ST BUILDING WEST- LOWER | ST BUILDING WEST- LOWER | CLOSED | 02-VHPS102 | OPEN
HPS HEADER PIT-HPS121B BLOCK ISO | ST BUILDING WEST- LOWER | ST BUILDING WEST- LOWER | CLOSED | 02-VHPS103 | OPEN
VENTS AND DRAINS ON LEVEL SWITCHES | NO DATA | ST LOWER | Not Applicable. | 01-VLPS174 | no data
LP STEAM DRIP LEG LSHH-LPS123 DRAIN ROOT | ST BUILDING WEST- LOWER | ST LOWER WEST | OPEN | 01-VLPS175 | CLOSED
VENTS AND DRAINS ON LEVEL SWITCHES | NO DATA | ST LOWER | Not Applicable. | 01-VLPS176 | no data
LP STEAM DRIP LEG LSH-LPS123 DRAIN ROOT | ST BUILDING WEST- LOWER | ST LOWER | OPEN | 01-VLPS177 | CLOSED
IP TURBINE INLET STEAM PITS (113/114/115) | NO DATA | ST LOWER EAST | Not Applicable. | 02-MAB03BR801 | no data
IP TURBINE INLET STEAM PITS (113/114/115) | NO DATA | ST LOWER EAST | Not Applicable. | 02-MABBR802 | no data
IP TURBINE INLET STEAM PITS (113/114/115) | NO DATA | ST LOWER EAST | Not Applicable. | 02-MABBR803 | no data
MCC-161 SECTION HEATER SUPPLY #1 | ACC MCC | 02-LVD-PPL-2611, BR 7, ACC MCC ENCLOSURE | OPEN | lotonodata179 | CLOSED
VIBRATION MONITOR CAB POWER 1 | HRSG MCC | 01-LVF-PPL-011, BR 4, U1 HRSG MCC | Not Applicable. | 01-VMS-CPL-01 | no data
VIBRATION MONITOR CAB POWER 2 | HRSG MCC | 02-LVF-PPL-011, BR 4, HRSG 1 PDC | OPEN | 01-VMS-CPL-01 | CLOSED
TRANSFORMER CONTAINMENT ISOLATION | NO DATA | NO DATA | Not Applicable. | 01-VPDR100 | no data
CONTROL PACKAGE AIR CONDITIONER-4 | TCP | TCP | OPEN | 02UCA51AH202 | CLOSED
CONDENSER VACUUM PITS (127/128/129) | NO DATA | ST UPPER EAST | Not Applicable. | 02-NODATA7 | no data
CRH VENTILATOR SPRAY DRAIN | ST BUILDING WEST- UPPER | ST BUILDING WEST- UPPER | OPEN | 02-VCND108 | CLOSED
TRANSFORMER CONTAINMENT ISOLATION | NO DATA | NO DATA | Not Applicable. | 01-VPDR101 | no data
CRH VENTILATOR SPRAY ISOLATION | ST BUILDING WEST- UPPER | ST BUILDING WEST- UPPER | CLOSED | 02-VCND109 | OPEN
TRENCH DRAIN CHECK/FLAPPER VALVE | NO DATA | NO DATA | Not Applicable. | 01-VPDR107 | no data
CRH VENTILATOR SPRAY 02-FIT-CND701 HI SIDE ISO | ST BUILDING WEST- UPPER | ST BUILDING WEST- UPPER | CLOSED | 02-VCND159 | OPEN
TRENCH DRAIN CHECK/FLAPPER VALVE | NO DATA | NO DATA | Not Applicable. | 01-VPDR108 | no data
CRH VENTILATOR SPRAY 02-FIT-CND701 LO SIDE ISO | ST BUILDING WEST- UPPER | ST BUILDING WEST- UPPER | CLOSED | 02-VCND162 | OPEN
TRENCH DRAIN CHECK/FLAPPER VALVE | NO DATA | NO DATA | Not Applicable. | 01-VPDR109 | no data
CRH VENTILATOR SPRAY ISOLATION | ST BUILDING WEST- UPPER | ST UPPER WEST | CLOSED | 02-VCND223 | OPEN
CHECK VALVE | NO DATA | NO DATA | Not Applicable. | 01-VPDR802 | no data
ACC CURTAIN SPRAY FCV BYPASS | ST BUILDING WEST- UPPER | CONDENSATE CORNER | CLOSED | 02-VCND327 | CLOSED
DRAIN VALVE | NO DATA | NO DATA | Not Applicable. | 01-VPDR807 | no data
ACC CURTAIN SPRAY PIT-CND250 ISO | ST BUILDING WEST- UPPER | CONDENSATE CORNER | CLOSED | 02-VCND328 | OPEN
THROTTLING VALVE | NO DATA | NO DATA | Not Applicable. | 01-VPDR809 | no data
CURTAIN SPRAY VENT | ST BUILDING WEST- UPPER | ST UPPER EAST | OPEN | 02-VCND405 | CLOSED
THROTTLING VALVE | NO DATA | NO DATA | Not Applicable. | 01-VPDR812 | no data
ACC CURTAIN SPRAY FCV ISO (UPSTREAM) | ST BUILDING WEST- UPPER | CONDENSATE CORNER | CLOSED | 02-VCND324 | OPEN
EXHAUST GAS SCR-BLW-01A DRAIN VALVE | HRSG LOWER EAST | HRSG EAST (AFCU SKID) | Not Applicable. | 01-VSCR01A | no data
ACC CURTAIN SPRAY FCV ISO (DOWNSTREAM) | ST BUILDING WEST- UPPER | ST UPPER WEST | CLOSED | 02-VCND326 | OPEN
EXHAUST GAS SCR-BLW-01B DRAIN VALVE | HRSG LOWER EAST | HRSG EAST (AFCU SKID) | Not Applicable. | 01-VSCR01B | no data
02-FIT-CND285 ISO (ACC CURTAIN SPRAY FLOW) | ST BUILDING WEST- UPPER | CONDENSATE CORNER | CLOSED | 02-VCND321 | OPEN
PI-SCR-101 (AFCU PROCESS GAS PI) ISO | HRSG EAST- LOWER | HRSG EAST (AFCU SKID) | CLOSED | 01-VSCR802 | OPEN
02-FIT-CND285 ISO (ACC CURTAIN SPRAY FLOW) | ST BUILDING WEST- UPPER | CONDENSATE CORNER | CLOSED | 02-VCND322 | OPEN
EXHAUST GAS BLOWER DISCHARGE DRAIN | HRSG LOWER EAST | HRSG EAST (AFCU SKID) | Not Applicable. | 01-VSCR803 | no data
CURTAIN SPRAY ISOLATION VALVE | ST BUILDING WEST- UPPER | CONDENSATE CORNER | CLOSED | 02-VCND134 | OPEN
EXHAUST GAS BLOWER DISCHARGE PI | Location Is Not Defined | HRSG EAST (AFCU SKID) | Not Applicable. | 01-VSCR804 | no data
02-FIT-CND231A ISO (CND DISCH FLOW) | CRT AREA | CONDENSATE CORNER | CLOSED | 02-VCND124 | OPEN
SCR BALLANCING VALVES | HRSG LOWER EAST | HRSG EAST LANDINGS | Not Applicable. | 01-VSCR805 THRU VSCR840 | no data
02-FIT-CND231B ISO (CND DISCH FLOW) | CRT AREA | CONDENSATE CORNER | CLOSED | 02-VCND175 | OPEN
SAMPLE PANEL BLOWDOWN HEADER DRAIN ISO | HRSG NORTH - LOWER | SAMPLE PANEL | OPEN | 01-VSMP100 | CLOSED
02-FIT-CND231B ISO (CND DISCH FLOW) | CRT AREA | CONDENSATE CORNER | CLOSED | 02-VCND190 | OPEN
AUX STEAM SAMPLE ISO | PIPE RACK 2ND LEVEL | PIPE RACK 2ND LEVEL | CLOSED | 01-VSMP130F | OPEN
02-FIT-CND231A ISO (CND DISCH FLOW) | CRT AREA | CONDENSATE CORNER | CLOSED | 02-VCND308 | OPEN
HP CONTROL VALVE HP STEM LEAK CHECK VALVE | NO DATA | NO DATA | CLOSED | 01-VSTP100 | OPEN
GLAND STEAM ATTEMP FIT-CND716 HI SIDE | ST BUILDING WEST- UPPER | ST BUILDING WEST- UPPER | CLOSED | 02-VCND207 | OPEN
BEARING DELUGE VALVE TRIM | ST LOWER SE | ST LOWER SE | CLOSED | 00-VPFS-812 | OPEN
INA SUPPLY VALVE FIRE SYSTEM U1 ST/GENERATOR COUPLING | ST LOWER SE | ST LOWER SE | CLOSED | 01-VINA | OPEN
INA SUPPLY VALVE FIRE SYSTEM U2 ST/GENERATOR COUPLING | ST LOWER SE | ST LOWER SE | CLOSED | 02-VINA | OPEN
U1 ST BEARINGS DELUGE VALVE | ST LOWER SE | ST LOWER SE | CLOSED | 00-VPFS-803 | OPEN
U1 WATER SUPPLY ISO FOR ST/CT LUBE OIL TANK | ST LOWER SE | ST LOWER SE | CLOSED | 00-VPFS-801 | OPEN
U1 WATER SUPPLY ISO FOR ST/GENERATOR COUPLING | ST LOWER SE | ST LOWER SE | CLOSED | 00-VPFS-802 | OPEN
U1 WATER SUPPLY ISO FOR TB GROUND FLOOR | ST LOWER SE | ST LOWER SE | CLOSED | 00-VPFS-800 | OPEN
U2 STBEARINGS DELUGE VALVE | ST LOWER SE | ST LOWER SE | CLOSED | 00-VPFS-817 | OPEN
U2 TURBINE BUILDING FIRE SYSTEM HEADER DRAIN | ST LOWER SE | ST LOWER SE | OPEN | 00-VPFS-825 | CLOSED
GLAND STEAM ATTEMP FIT-CND716 LO SIDE | ST BUILDING WEST- UPPER | ST BUILDING WEST- UPPER | CLOSED | 02-VCND209 | OPEN
GLAND STEAM ATTEMP UPSTREAM DRAIN | ST BUILDING WEST- UPPER | ST BUILDING WEST- UPPER | OPEN | 02-VCND406 | CLOSED
GS SUPPLY CV BYPASS | NO DATA | ST UPPER EAST | Not Applicable. | 02-VSTP204 | no data
HOOD SPRAY AND GLAND STEAM ATTEMPERATOR | NO DATA | ST UPPER EAST | Not Applicable. | 02-VCNDNODATA17 | OPEN
U2 WATER SUPPLY ISO FOR ST/CT LUBE OIL TANK | ST LOWER SE | ST LOWER SE | CLOSED | 00-VPFS-815 | OPEN
U2 WATER SUPPLY ISO FOR ST/GENERATOR COUPLING | ST LOWER SE | ST LOWER SE | CLOSED | 00-VPFS-816 | OPEN
U2 WATER SUPPLY ISO FOR TB GROUND FLOOR | ST LOWER SE | ST LOWER SE | CLOSED | 00-VPFS-814 | OPEN
UNIT 1 SFC CUBICLE (REDUNDANT CTRL PWR-1) | MVB | 02-LVE-PPL-01, F10.11, MVB, DC DISTRIBUTION PANEL | OPEN | 01MKE01GU101/00 | CLOSED
UNIT 1 SFC CUBICLE (REDUNDANT CTRL PWR-2) | MVB | 01-LVE-PPL-01, F10.15, MVB, DC DISTRIBUTION PANEL | OPEN | 01MKE01GU101/01 | CLOSED
HP STOP VALVE HP STEM LEAK CHECK VALVE | NO DATA | NO DATA | CLOSED | 01-VSTP101 | OPEN
LP HOOD SPRAY FCV BYPASS | ST BUILDING WEST- UPPER | CONDENSATE CORNER | CLOSED | 02-VCND147 | CLOSED
HP STEM LEAK TO CRH CHECK VALVE | NO DATA | NO DATA | CLOSED | 01-VSTP102 | OPEN
HP STEM LEAK TO HP DRN TANK CHECK VALVE | NO DATA | NO DATA | CLOSED | 01-VSTP103 | OPEN
HP DRAINS TANK PIT-STP123 ISO | DRAINS TANKS PIT | DRAINS TANKS PIT | CLOSED | 01-VSTP110 | OPEN
LP HOOD SPRAY FCV UPSTREAM ISO | ST BUILDING WEST- UPPER | CONDENSATE CORNER | CLOSED | 02-VCND126 | OPEN
HP DRAINS TANK LIT-STP126A ISO 1 | DRAINS TANKS PIT | DRAINS TANKS PIT | CLOSED | 01-VSTP111 | OPEN
LP HOOD SPRAY FCV DOWNSTREAM ISO | ST BUILDING WEST- UPPER | CONDENSATE CORNER | CLOSED | 02-VCND145 | OPEN
LP HOOD SPRAY LOCAL PI-CND243 ISO | ST BUILDING WEST- UPPER | CONDENSATE CORNER | CLOSED | 02-VCND123 | OPEN
HP DRAINS TANK LIT-STP126A ISO 2 | DRAINS TANKS PIT | DRAINS TANKS PIT | CLOSED | 01-VSTP112 | OPEN
GSC DRAIN TO FUNNEL | ST BUILDING WEST- LOWER | ST BUILDING WEST- LOWER | OPEN | 01-VSTP119 | CLOSED
LP HOOD SPRAY STRAINER DRAIN | ST BUILDING WEST- UPPER | ST UPPER WEST | OPEN | 02-VCND271 | CLOSED
LP HOOD SPRAY VENT | ST BUILDING WEST- UPPER | CONDENSATE CORNER | OPEN | 02-VCND186 | CLOSED
HRH SPRAY FLOW TRANSMITTER (4) VALVES | NO DATA | ST UPPER EAST | CLOSED | 02-VCND125 | OPEN
GSC DRAIN ISOLATION BEFORE TRAP | ST BUILDING WEST- LOWER | ST BUILDING WEST- LOWER | OPEN | 01-VSTP120 | OPEN
TB1 HEAT GAS REGULATION SKID OUTLET | ST LOWER SW | ST LOWER SW (OUTSIDE) | CLOSED | 00-VFGS272 | OPEN
GSC DRAIN ISOLATION AFTER TRAP | ST BUILDING WEST- LOWER | ST BUILDING WEST- LOWER | OPEN | 01-VSTP121 | OPEN
HRH SPRAY FLOW TRANSMITTER (4) VALVES | NO DATA | ST UPPER EAST | CLOSED | 02-VCND170 | OPEN
GSC DRAIN TRAP STRAINER DRAIN | ST BUILDING WEST- LOWER | ST BUILDING WEST- LOWER | OPEN | 01-VSTP122 | CLOSED
HRH SPRAY FLOW TRANSMITTER (4) VALVES | NO DATA | ST UPPER EAST | CLOSED | 02-VCND301 | OPEN
GSC DRAIN TRAP BYPASS | ST BUILDING WEST- LOWER | ST BUILDING WEST- LOWER | OPEN | 01-VSTP123 | CLOSED
HRH SPRAY FLOW TRANSMITTER (4) VALVES | NO DATA | ST UPPER EAST | CLOSED | 02-VCND302 | OPEN
TB2 HEAT GAS REGULATION SKID OUTLET | Location Is Not Defined | ST LOWER SW (OUTSIDE) | CLOSED | 00-VFGS273 | OPEN
TB1 HEAT GAS SUPPLY DOWNSTREAM VENT | ST LOWER SW | ST LOWER SW (OUTSIDE) | CLOSED | 00-VFGS313 | OPEN
TB1 HEAT GAS SUPPLY IOS DOWNSTREAM | ST LOWER SW | ST LOWER SW (OUTSIDE) | CLOSED | 00-VFGS244 | OPEN
TB2 HEAT GAS SUPPLY DOWNSTREAM VENT | ST LOWER SW | ST LOWER SW (OUTSIDE) | CLOSED | 00-VFGS315 | OPEN
TB2 HEAT GAS SUPPLY ISO DOWNSTREAM | Location Is Not Defined | ST LOWER SW (OUTSIDE) | CLOSED | 00-VFGS241 | OPEN
GSC FAN EXHAUST CHECK VALVE | NO DATA | NO DATA | CLOSED | 01-VSTP128 | OPEN
HRH SPRAY ISOLATION | NO DATA | ST UPPER EAST | CLOSED | 02-VCND119 | OPEN
HRH SPRAY VENT | NO DATA | ST UPPER EAST | OPEN | 02-VCND307 | CLOSED
GLAND STEAM CONDENSER INLET PI-CND251 ISO | ST BUILDING WEST- UPPER | CONDENSATE CORNER | CLOSED | 02-VCND146 | OPEN
GLAND STEAM CONDENSER OUTLET PI-CND275 ISO | ST BUILDING WEST- UPPER | CONDENSATE CORNER | CLOSED | 02-VCND193 | OPEN
GS HEADER PIT-STP205A ISO | ST BUILDING WEST- LOWER | ST LOWER | CLOSED | 01-VSTP131 | OPEN
HP DRAINS TANK LIT-STP126B ISO 1 | DRAINS TANKS PIT | DRAINS TANKS PIT | CLOSED | 01-VSTP134 | OPEN
LP TURBINE EXHAUST PIT 02-MAG10CP101 ISO | ST BUILDING WEST- UPPER | ST UPPER EAST | CLOSED | 02-VCND501 | OPEN
HP DRAINS TANK LIT-STP126B ISO 2 | DRAINS TANKS PIT | DRAINS TANKS PIT | CLOSED | 01-VSTP135 | OPEN
LP TURBINE EXHAUST PIT 02-MAG10CP102 ISO | ST BUILDING WEST- UPPER | ST UPPER EAST | CLOSED | 02-VCND502 | OPEN
HP DRAINS TANK PI-STP128 ISO | DRAINS TANKS PIT | DRAINS TANKS PIT | CLOSED | 01-VSTP136 | OPEN
LP TURBINE EXHAUST PIT 02-MAG10CP103 ISO | ST BUILDING WEST- UPPER | ST UPPER EAST | CLOSED | 02-VCND503 | OPEN
GSC DRAIN TRAP VENT | ST BUILDING WEST- LOWER | ST BUILDING WEST- LOWER | CLOSED | 01-VSTP137 | OPEN
CND FROM GSC STRAINER #1 ISO (DOWNSTREAM) | ST BUILDING WEST- UPPER | CONDENSATE CORNER | CLOSED | 02-VCND227 | OPEN
GLAND STEAM PSV DRAIN ISOLATION | ST BUILDING WEST- LOWER | ST BUILDING WEST- LOWER | OPEN | 01-VSTP138 | CLOSED
SEALS/STEM LEAK OFF TO GSC DRAIN | ST BUILDING WEST- LOWER | ST BUILDING WEST- LOWER | OPEN | 01-VSTP139 | CLOSED
CND FROM GSC STRAINER #2 ISO (UPSTREAM) | ST BUILDING WEST- UPPER | CONDENSATE CORNER | CLOSED | 02-VCND228 | OPEN
CND FROM GSC STRAINER #2 ISO (DOWNSTREAM) | ST BUILDING WEST- UPPER | CONDENSATE CORNER | CLOSED | 02-VCND230 | OPEN
SEALS/STEM LEAK OFF TO GSC DRAIN | ST BUILDING WEST- LOWER | ST BUILDING WEST- LOWER | OPEN | 01-VSTP140 | CLOSED
CND STRAINER 02-PDI-CND701 UPSTREAM ISO | ST BUILDING WEST- UPPER | CONDENSATE CORNER | CLOSED | 02-VCND233 | OPEN
LP DT PIT-STP323 ISO | DRAINS TANKS PIT | DRAINS TANKS PIT | CLOSED | 01-VSTP141 | OPEN
CND STRAINER 02-PDI-CND701 DOWNSTREAM ISO | ST BUILDING WEST- UPPER | CONDENSATE CORNER | CLOSED | 02-VCND234 | OPEN
LP DT PI-STP328 ISO | DRAINS TANKS PIT | DRAINS TANKS PIT | CLOSED | 01-VSTP142 | OPEN
CND FROM GSC STRAINER #1 DRAIN | ST BUILDING WEST- UPPER | CONDENSATE CORNER | OPEN | 02-VCND226 | CLOSED
LP DT LI-STP326 ISO 1 | DRAINS TANKS PIT | DRAINS TANKS PIT | CLOSED | 01-VSTP143 | OPEN
CND FROM GSC STRAINER #2 DRAIN | ST BUILDING WEST- UPPER | CONDENSATE CORNER | OPEN | 02-VCND229 | CLOSED
LP DT LI-STP326 ISO 2 | DRAINS TANKS PIT | DRAINS TANKS PIT | CLOSED | 01-VSTP144 | OPEN
GS CONDENSER DRAIN ISOLATION | ST BUILDING WEST- LOWER | ST BUILDING WEST- LOWER | OPEN | 01-VSTP145 | CLOSED
CND FROM GSC STRAINER #1 VENT | ST BUILDING WEST- UPPER | CONDENSATE CORNER | OPEN | 02-VCND231 | CLOSED
CND FROM GSC STRAINER #2 VENT | ST BUILDING WEST- UPPER | CONDENSATE CORNER | OPEN | 02-VCND232 | CLOSED
GS EXHAUSTER DRAIN | ST BUILDING WEST- LOWER | ST BUILDING WEST- LOWER | OPEN | 01-VSTP146 | CLOSED
GS EXHAUSTER DRAINS | ST BUILDING WEST- LOWER | ST BUILDING WEST- LOWER | OPEN | 01-VSTP147 | CLOSED
CND FROM GSC STRAINER #1 ISO (UPSTREAM) | ST BUILDING WEST- UPPER | CONDENSATE CORNER | CLOSED | 02-VCND225 | OPEN
CND VENT BEFORE GLAND STEAM CONDENSER | ST BUILDING WEST- UPPER | CONDENSATE CORNER | OPEN | 02-VCND138 | CLOSED
LP DT LIT-STP325B ISO 1 | DRAINS TANKS PIT | DRAINS TANKS PIT | CLOSED | 01-VSTP150 | OPEN
VENTILATOR CV MANUAL ISO. | ST BUILDING WEST- UPPER | ST BUILDING WEST- UPPER | CLOSED | 02-VCRH131 | OPEN
LP DT LIT-STP325B ISO 2 | DRAINS TANKS PIT | DRAINS TANKS PIT | CLOSED | 01-VSTP151 | OPEN
GS EXHAUSTER DRAIN | ST BUILDING WEST- LOWER | ST BUILDING WEST- LOWER | OPEN | 01-VSTP153 | CLOSED
GS EXHAUSTER DRAINS | ST BUILDING WEST- LOWER | ST BUILDING WEST- LOWER | OPEN | 01-VSTP154 | CLOSED
DT PUMP A SUCTION STRAINER PDT-STP351 HI | DRAINS TANKS PIT | DRAINS TANKS PIT | CLOSED | 01-VSTP155 | OPEN
CRH VENTILATOR SPRAY DRAIN | ST BUILDING WEST- UPPER | ST BUILDING WEST- UPPER | OPEN | 02-VCND363 | CLOSED
CRH VENTILATOR SPRAY DRAIN (OUTSIDE DECK) | NO DATA | ST UPPER EAST (OUTSIDE DECK) | Not Applicable. | 02-VCND364 | CLOSED
CRH VENTILATOR SPRAY VENT (OUTSIDE DECK) | ST BUILDING WEST- UPPER | ST BUILDING WEST- UPPER | OPEN | 02-VCND110 | CLOSED
HRH BYPASS LINE PITS (OUTSIDE DECK) | NO DATA | ST UPPER EAST (OUTSIDE DECK) | CLOSED | 02-VHRH125 | OPEN
DT PUMP A SUCTION STRAINER PDT-STP351 LO | DRAINS TANKS PIT | DRAINS TANKS PIT | CLOSED | 01-VSTP156 | OPEN
LP DT PUMP A SUCTION PI-STP160 | DRAINS TANKS PIT | DRAINS TANKS PIT | CLOSED | 01-VSTP160 | OPEN
HRH BYPASS LINE PITS (OUTSIDE DECK) | NO DATA | ST UPPER EAST (OUTSIDE DECK) | CLOSED | 02-VHRH126 | OPEN
HRH SPRAY DRAY (OUTSIDE DECK) | NO DATA | ST UPPER EAST (OUTSIDE DECK) | OPEN | 02-VCND260 | CLOSED
DT PMUP A VENT | DRAINS TANKS PIT | DRAINS TANKS PIT | CLOSED | 01-VSTP161 | OPEN
LP DT LIT-STP325A ISO 1 | DRAINS TANKS PIT | DRAINS TANKS PIT | CLOSED | 02-VSTP148 | OPEN
LP DT PUMP A DISCHARGE PI-STP365 | DRAINS TANKS PIT | DRAINS TANKS PIT | CLOSED | 01-VSTP162 | OPEN
LP DT LIT-STP325A ISO 2 | DRAINS TANKS PIT | DRAINS TANKS PIT | CLOSED | 02-VSTP149 | OPEN
PDI-BFW471 (FGPH RETURN TO CRT STRAINER DP) ISO | CRT AREA | CRT AREA | CLOSED | 02-VBFW293 | OPEN
GS MIST SEPARATOR ORIPHIS BYPASS | ST BUILDING SOUTH - LOWER | ST BUILDING SOUTH - LOWER | CLOSED | 01-VSTP167 | CLOSED
2C COLER LT1 LOWER ISO | NO DATA | TB LOWER NE | Not Applicable. | 02MBH04AA812 | no data
DT PUMP B SUCTION STRAINER PDT-STP371 HI | DRAINS TANKS PIT | DRAINS TANKS PIT | CLOSED | 01-VSTP168 | OPEN
DT PUMP B SUCTION STRAINER PDT-STP371 LO | DRAINS TANKS PIT | DRAINS TANKS PIT | CLOSED | 01-VSTP169 | OPEN
2C COLER LT1 UPPER ISO | NO DATA | TB LOWER NE | Not Applicable. | 02MBH04AA811 | no data
2C COLER LT2 LOWER ISO | NO DATA | TB LOWER NE | Not Applicable. | 02MBH04AA814 | no data
PRIMING CONNECTION ISOLATION | ST BUILDING WEST- LOWER | ST BUILDING WEST- LOWER | OPEN | 01-VSTP172 | CLOSED
2C COLER LT2 UPPER ISO | NO DATA | TB LOWER NE | Not Applicable. | 02MBH04AA813 | no data
LP DT PUMP B SUCTION PI-STP373 | DRAINS TANKS PIT | DRAINS TANKS PIT | CLOSED | 01-VSTP173 | OPEN
2C COLER LT3 LOWER ISO | NO DATA | TB LOWER NE | Not Applicable. | 02MBH04AA816 | no data
DT PMUP B VENT | DRAINS TANKS PIT | DRAINS TANKS PIT | CLOSED | 01-VSTP174 | OPEN
2C COLER LT3 UPPER ISO | NO DATA | TB LOWER NE | Not Applicable. | 02MBH04AA815 | no data
LP DT PUMP B DISCHARGE PI-STP385 | DRAINS TANKS PIT | DRAINS TANKS PIT | CLOSED | 01-VSTP175 | OPEN
ST DT PUMP PUMP B DISCHARGE CHECK VALVE | NO DATA | NO DATA | CLOSED | 01-VSTP176 | OPEN
GS EXHAUST FAN A DISCHARGE ISO | ST BUILDING WEST- UPPER | ST BUILDING WEST- UPPER | CLOSED | 01-VSTP180 | OPEN
GS MIST SEPARATOR COMMON DRAIN | ST BUILDING SOUTH - LOWER | ST LOWER | OPEN | 01-VSTP182 | OPEN
GS CONDESER ISTRUMENT PIPING DRAIN | NO DATA | TB UPPER SW | Not Applicable. | 02MAW01AA911 | no data
GS CONDESER LI ISO | NO DATA | TB UPPER SW | Not Applicable. | 02MAW01AA803 | no data
GS CONDESER LI ISO | NO DATA | TB UPPER SW | Not Applicable. | 02MAW01AA804 | no data
GS CONDESER PIT ISO | NO DATA | TB UPPER SW | Not Applicable. | 02MAW01AA802 | no data
HP DRAINS TANK LI-STP126 ISO 1 | DRAINS TANKS PIT | DRAINS TANKS PIT | CLOSED | 01-VSTP195 | OPEN
CONTROL PACKAGE BATTERY ROOM AC-1 | TCP | TCP | OPEN | 02UCA51AH301 | CLOSED
HP DRAINS TANK LI-STP126 ISO 2 | DRAINS TANKS PIT | DRAINS TANKS PIT | CLOSED | 01-VSTP196 | OPEN
U2 220V DC FEED TO LOAD | TCP | TCP | OPEN | 02BTL01BRQ51 | CLOSED
GS SUPPLY CV BYPASS | NO DATA | ST UPPER EAST | Not Applicable. | 01-VSTP204 | no data
U2 220V DC FEED TO LOAD | TCP | TCP | OPEN | 02BTL01BRQ52 | CLOSED
DT PUMP DISCHARGE VENT | NO DATA | ST DRAINS TANK AREA | Not Applicable. | 01-VSTP258 | CLOSED
U2 220V DC FEED TO LOAD | NO DATA | TCP | OPEN | 02BTL01BRQ53 | CLOSED
DT PUMP DISCHARGE DRAIN | NO DATA | ST DRAINS TANK AREA | Not Applicable. | 01-VSTP259 | CLOSED
FIT-SWS701 (HRSG BDN QUENCH FLOW) ISO | HRSG NORTH - LOWER | HRSG NORTH - LOWER | CLOSED | 01-VSWS101 | OPEN
FIT-SWS701 (HRSG BDN QUENCH FLOW) ISO | HRSG NORTH - LOWER | HRSG NORTH - LOWER | CLOSED | 01-VSWS102 | OPEN
CONTROL PACKAGE BATTERY ROOM AC-2 | TCP | TCP | OPEN | 02UCA51AH302 | CLOSED
U2 220V DC FEED TO RECTIFIER | TCP | TCP | OPEN | 02BTL01BRQ4 | CLOSED
CONTROL PACKAGE PRESSURIZATION UNIT | TCP | TCP | OPEN | 02UCA51AH401 | CLOSED
SWS STATION ISO - U1 ACC CLEANING SKID | ACC LOWER | ACC CLEANING SKID | CLOSED | 01-VSWS106 | CLOSED
HRSG 2 HP STEAM STOP SMALL MOV EQ | NO DATA | TOP OF HRSG | CLOSED | 02-MOV-HHS907B | CLOSED
OIL IN WATER ANALYZER ISO | FUEL GAS YARD | WASTE WATER SUMP AREA | CLOSED | 01-VWDR100 | OPEN
HRSG 2 HP STEAM STOP SMALL MOV HANDWHEEL | NO DATA | TOP OF HRSG | CLOSED | 02-MOV-HHS907 | AUTO
OIL/WATER PUMP A DISCHARGE | CCW SKID | OIL WATER SEPARATOR SKID | CLOSED | 01-VWDR102 | OPEN
(2) HP DRUM PIT (4) VALVES | NO DATA | TOP OF THE HP DRUM | Not Applicable. | 02-VHHS951 | OPEN
PUMP CHECK VALVES FOR 01‐WDR‐SEP‐01 | NO DATA | NO DATA | Not Applicable. | 01VWDR103F01VWDR104F | no data
LP STEAM HEADER DRAIN CV (HRSG) | Location Is Not Defined | UNDER HRSG MID | Not Applicable. | 01-YCV-HLS910 | no data
(2) HP DRUM PIT (4) VALVES | NO DATA | TOP OF THE HP DRUM | Not Applicable. | 02-VHHS952 | OPEN
(2) HP DRUM PIT (4) VALVES | NO DATA | TOP OF THE HP DRUM | Not Applicable. | 02-VHHS953 | OPEN
HP SPARGING STEAM STRAINER |  | HRSG LOWER WEST | Not Applicable. | 01-YTS-HHS995 | no data
IP SPARGING STEAM STRAINER | NO DATA | NO DATA | Not Applicable. | 01-YTS-HIS995 | no data
NITROGEN PIT (2) VALVES | NO DATA | TOP OF THE HP DRUM | Not Applicable. | 02-VHHS956 | OPEN
NITROGEN PIT (2) VALVES | NO DATA | TOP OF THE HP DRUM | Not Applicable. | 02-VHHS957 | OPEN
LP SPARGING STEAM STRAINER | NO DATA | UNDER HRSG MID | Not Applicable. | 01-YTS-HLS995 | no data
RHT ATTEMPERATOR SPRAY WATER STRAINER | NO DATA | NO DATA | Not Applicable. | 01-YTS-HRS901 | no data
HRSG 2 HP STEAM OUTLET STOP MOV EQ | NO DATA | TOP OF THE HRSG | CLOSED | 02-MOV-HHS906A | CLOSED
HRSG 2 HP STEAM STOP MOV EQ | NO DATA | TOP OF THE HRSG | CLOSED | 02-MOV-HHS906B | CLOSED
U1 LRVP A NON CONDENSABLE INLET ISO | NO DATA | U1 VACUUM PUMP AREA | CLOSED | 01-YV-883 | AUTO
HRSG 2 HP STEAM STOP MOV HANDWHEEL | NO DATA | TOP OF THE HRSG | CLOSED | 02-MOV-HHS906 | AUTO
U1 LRVP "B" NON CONDENSABLE INLET ISO | NO DATA | U1 VACUUM PUMP AREA | CLOSED | 01-YV-890 | AUTO
IP DRUM (2) PIT (4) ISO VALVES | NO DATA | TOP OF THE IP DRUM | Not Applicable. | 02-VHIS963 | OPEN
U1 LRVP "C" NON CONDENSABLE INLET ISO | NO DATA | U1 VACUUM PUMP AREA | CLOSED | 01-YV-898 | AUTO
IP DRUM (2) PIT (4) ISO VALVES | NO DATA | TOP OF THE IP DRUM | Not Applicable. | 02-VHIS964 | OPEN
U1 LRVP "D" NON CONDENSABLE INLET ISO | NO DATA | U1 VACUUM PUMP AREA | CLOSED | 01-YV-906 | AUTO
AFCU NH3 SUPPLY ROOT AOV | HRSG EAST- LOWER | HRSG EAST(AFCU SKID) | CLOSED | 01-YV-AQA-804 | OPEN
IP DRUM (2) PIT (4) ISO VALVES | NO DATA | TOP OF THE IP DRUM | Not Applicable. | 02-VHIS965 | OPEN
IP DRUM (2) PIT (4) ISO VALVES | NO DATA | TOP OF THE IP DRUM | Not Applicable. | 02-VHIS966 | OPEN
AFCU NH3 SUPPLY BLOCK AOV | HRSG EAST- LOWER | HRSG EAST(AFCU SKID) | CLOSED | 01-YV-AQA-805 | OPEN
NITROGEN (2) PIT (4) ISO VALVES | NO DATA | TOP OF THE IP DRUM | Not Applicable. | 02-VHIS967 | OPEN
TCA COOLING WATER SHUTOFF VALVE (A) | PIPE RACK 1ST LEVEL | PIPE RACK 1ST LEVEL | CLOSED | 01-YV-BFW309 | OPEN
TCA COOLING WATER SHUTOFF VALVE (B) | PIPE RACK 1ST LEVEL | PIPE RACK 1ST LEVEL | CLOSED | 01-YV-BFW319 | OPEN
NITROGEN (2) PIT (4) ISO VALVES | NO DATA | TOP OF THE IP DRUM | Not Applicable. | 02-VHIS968 | OPEN
NITROGEN (2) PIT (4) ISO VALVES | NO DATA | TOP OF THE IP DRUM | Not Applicable. | 02-VHIS969 | OPEN
FGPH FW INLET SHUTOFF VALVE (A) | HRSG WEST - LOWER | HRSG WEST - LOWER | CLOSED | 01-YV-BFW409 | OPEN
NITROGEN (2) PIT (4) ISO VALVES | NO DATA | TOP OF THE IP DRUM | Not Applicable. | 02-VHIS970 | OPEN
GEN CCW COOLER 1 DRAIN | ST BUILDING WEST- UPPER | ST BUILDING WEST- UPPER | OPEN | 01-VCCW379 | CLOSED
GEN CCW COOLER 1 DRAIN | ST BUILDING WEST- UPPER | ST BUILDING WEST- UPPER | OPEN | 02-VCCW379 | CLOSED
GEN CCW COOLER 2 DRAIN | ST BUILDING WEST- UPPER | ST BUILDING WEST- UPPER | OPEN | 01-VCCW378 | CLOSED
GEN CCW COOLER 2 DRAIN | ST BUILDING WEST- UPPER | ST BUILDING WEST- UPPER | OPEN | 02-VCCW378 | CLOSED
GEN CCW COOLER 3 DRAIN | ST BUILDING WEST- UPPER | ST BUILDING WEST- UPPER | OPEN | 01-VCCW377 | CLOSED
GEN CCW COOLER 3 DRAIN | ST BUILDING WEST- UPPER | ST BUILDING WEST- UPPER | OPEN | 02-VCCW377 | CLOSED
GEN CCW COOLER 4 DRAIN | ST BUILDING WEST- UPPER | ST BUILDING WEST- UPPER | OPEN | 01-VCCW376 | CLOSED
GEN CCW COOLER 4 DRAIN | ST BUILDING WEST- UPPER | ST BUILDING WEST- UPPER | OPEN | 02-VCCW376 | CLOSED
GEN CCW COOLER 5 DRAIN | ST BUILDING WEST- UPPER | ST BUILDING WEST- UPPER | OPEN | 01-VCCW375 | CLOSED
GEN CCW COOLER 5 DRAIN | ST BUILDING WEST- UPPER | ST BUILDING WEST- UPPER | OPEN | 02-VCCW375 | CLOSED
GEN CCW COOLER 6 DRAIN | ST BUILDING WEST- UPPER | ST BUILDING WEST- UPPER | OPEN | 01-VCCW374 | CLOSED
GEN CCW COOLER 6 DRAIN | ST BUILDING WEST- UPPER | ST BUILDING WEST- UPPER | OPEN | 02-VCCW374 | CLOSED
GEN CCW COOLER 7 DRAIN | ST BUILDING WEST- UPPER | ST BUILDING WEST- UPPER | OPEN | 01-VCCW373 | CLOSED
GEN CCW COOLER 7 DRAIN | ST BUILDING WEST- UPPER | ST BUILDING WEST- UPPER | OPEN | 02-VCCW373 | CLOSED
GEN CCW COOLER 8 DRAIN | ST BUILDING WEST- UPPER | ST BUILDING WEST- UPPER | OPEN | 01-VCCW372 | CLOSED
GEN CCW COOLER 8 DRAIN | ST BUILDING WEST- UPPER | ST BUILDING WEST- UPPER | OPEN | 02-VCCW372 | CLOSED
GEN CCW SUPPLY HEADER ISO | ST BUILDING WEST- UPPER | ST BUILDING WEST- UPPER | CLOSED | 01-VCCW364 | OPEN
GEN CCW SUPPLY HEADER ISO | ST BUILDING WEST- UPPER | ST BUILDING WEST- UPPER | CLOSED | 02-VCCW364 | OPEN
GEN CCW RETURN HEADER ISO/THROTTLE | ST BUILDING WEST- UPPER | ST BUILDING WEST- UPPER | CLOSED | 01-VCCW349 | OPEN
GEN CCW RETURN HEADER ISO/THROTTLE | ST BUILDING WEST- UPPER | ST BUILDING WEST- UPPER | CLOSED | 02-VCCW349 | OPEN
GEN CCW SUPPLY HEADER VENT | ST BUILDING WEST- UPPER | ST BUILDING WEST- UPPER | OPEN | 01-VCCW410 | CLOSED
GEN CCW SUPPLY HEADER VENT | ST BUILDING WEST- UPPER | ST BUILDING WEST- UPPER | OPEN | 02-VCCW410 | CLOSED
GEN CCW RETURN HEADER VENT | ST BUILDING WEST- UPPER | ST BUILDING WEST- UPPER | OPEN | 01-VCCW411 | CLOSED
GEN CCW RETURN HEADER VENT | ST BUILDING WEST- UPPER | ST BUILDING WEST- UPPER | OPEN | 02-VCCW411 | CLOSED
GEN COOLER 8 VENT | ST BUILDING WEST- UPPER | ST BUILDING WEST- UPPER | OPEN | 01-VCCW382 | CLOSED
GEN COOLER 8 VENT | ST BUILDING WEST- UPPER | ST BUILDING WEST- UPPER | OPEN | 02-VCCW382 | CLOSED
GEN COOLER 1 CCW SUPPLY DRAIN | ST BUILDING WEST- UPPER | ST BUILDING WEST- UPPER | OPEN | 01-VCCW398 | CLOSED
GEN COOLER 1 CCW SUPPLY DRAIN | ST BUILDING WEST- UPPER | ST BUILDING WEST- UPPER | OPEN | 02-VCCW398 | CLOSED
GEN COOLER 1 CCW RETURN DRAIN | ST BUILDING WEST- UPPER | ST BUILDING WEST- UPPER | OPEN | 01-VCCW402 | CLOSED
GEN COOLER 1 CCW RETURN DRAIN | ST BUILDING WEST- UPPER | ST BUILDING WEST- UPPER | OPEN | 02-VCCW402 | CLOSED
GEN COOLER 1 CCW RETURN ISO/THROTTLE | ST BUILDING WEST- UPPER | ST BUILDING WEST- UPPER | CLOSED | 01-VCCW363 | THROTTLED
GEN COOLER 1 CCW RETURN ISO/THROTTLE | ST BUILDING WEST- UPPER | ST BUILDING WEST- UPPER | CLOSED | 02-VCCW363 | THROTTLED
GEN COOLER 1 CCW SUPPLY ISO | ST BUILDING WEST- UPPER | ST BUILDING WEST- UPPER | CLOSED | 01-VCCW344 | OPEN
GEN COOLER 1 CCW SUPPLY ISO | ST BUILDING WEST- UPPER | ST BUILDING WEST- UPPER | CLOSED | 02-VCCW344 | OPEN
GEN COOLER 7 VENT | ST BUILDING WEST- UPPER | ST BUILDING WEST- UPPER | OPEN | 01-VCCW383 | CLOSED
GEN COOLER 7 VENT | ST BUILDING WEST- UPPER | ST BUILDING WEST- UPPER | OPEN | 02-VCCW383 | CLOSED
GEN COOLER 2 CCW SUPPLY DRAIN | ST BUILDING WEST- UPPER | ST BUILDING WEST- UPPER | OPEN | 01-VCCW318 | CLOSED
GEN COOLER 2 CCW SUPPLY DRAIN | ST BUILDING WEST- UPPER | ST BUILDING WEST- UPPER | OPEN | 02-VCCW318 | CLOSED
GEN COOLER 2 CCW RETURN DRAIN | ST BUILDING WEST- UPPER | ST BUILDING WEST- UPPER | OPEN | 01-VCCW403 | CLOSED
GEN COOLER 2 CCW RETURN DRAIN | ST BUILDING WEST- UPPER | ST BUILDING WEST- UPPER | OPEN | 02-VCCW403 | CLOSED
GEN COOLER 2 CCW RETURN ISO/THROTTLE | ST BUILDING WEST- UPPER | ST BUILDING WEST- UPPER | CLOSED | 01-VCCW361 | THROTTLED
GEN COOLER 2 CCW RETURN ISO/THROTTLE | ST BUILDING WEST- UPPER | ST BUILDING WEST- UPPER | CLOSED | 02-VCCW361 | THROTTLED
GEN COOLER 2 CCW SUPPLY ISO | ST BUILDING WEST- UPPER | ST BUILDING WEST- UPPER | CLOSED | 01-VCCW342 | OPEN
GEN COOLER 2 CCW SUPPLY ISO | ST BUILDING WEST- UPPER | ST BUILDING WEST- UPPER | CLOSED | 02-VCCW342 | OPEN
GEN COOLER 6 VENT | ST BUILDING WEST- UPPER | ST BUILDING WEST- UPPER | OPEN | 01-VCCW384 | CLOSED
GEN COOLER 6 VENT | ST BUILDING WEST- UPPER | ST BUILDING WEST- UPPER | OPEN | 02-VCCW384 | CLOSED
GEN COOLER 3 CCW SUPPLY DRAIN | ST BUILDING WEST- UPPER | ST BUILDING WEST- UPPER | OPEN | 01-VCCW319 | CLOSED
GEN COOLER 3 CCW SUPPLY DRAIN | ST BUILDING WEST- UPPER | ST BUILDING WEST- UPPER | OPEN | 02-VCCW319 | CLOSED
GEN COOLER 3 CCW RETURN DRAIN | ST BUILDING WEST- UPPER | ST BUILDING WEST- UPPER | OPEN | 01-VCCW404 | CLOSED
GEN COOLER 3 CCW RETURN DRAIN | ST BUILDING WEST- UPPER | ST BUILDING WEST- UPPER | OPEN | 02-VCCW404 | CLOSED
GEN COOLER 3 CCW RETURN ISO/THROTTLE | ST BUILDING WEST- UPPER | ST BUILDING WEST- UPPER | CLOSED | 01-VCCW359 | THROTTLED
GEN COOLER 3 CCW RETURN ISO/THROTTLE | ST BUILDING WEST- UPPER | ST BUILDING WEST- UPPER | CLOSED | 02-VCCW359 | THROTTLED
GEN COOLER 3 CCW SUPPLY ISO | ST BUILDING WEST- UPPER | ST BUILDING WEST- UPPER | CLOSED | 01-VCCW338 | OPEN
GEN COOLER 3 CCW SUPPLY ISO | ST BUILDING WEST- UPPER | ST BUILDING WEST- UPPER | CLOSED | 02-VCCW338 | OPEN
GEN COOLER 5 VENT | ST BUILDING WEST- UPPER | ST BUILDING WEST- UPPER | OPEN | 01-VCCW385 | CLOSED
GEN COOLER 5 VENT | ST BUILDING WEST- UPPER | ST BUILDING WEST- UPPER | OPEN | 02-VCCW385 | CLOSED
GEN COOLER 4 CCW SUPPLY DRAIN | ST BUILDING WEST- UPPER | ST BUILDING WEST- UPPER | OPEN | 01-VCCW348 | CLOSED
GEN COOLER 4 CCW SUPPLY DRAIN | ST BUILDING WEST- UPPER | ST BUILDING WEST- UPPER | OPEN | 02-VCCW348 | CLOSED
GEN COOLER 4 CCW RETURN DRAIN | ST BUILDING WEST- UPPER | ST BUILDING WEST- UPPER | OPEN | 01-VCCW405 | CLOSED
GEN COOLER 4 CCW RETURN DRAIN | ST BUILDING WEST- UPPER | ST BUILDING WEST- UPPER | OPEN | 02-VCCW405 | CLOSED
GEN COOLER 4 CCW RETURN ISO/THROTTLE | ST BUILDING WEST- UPPER | ST BUILDING WEST- UPPER | CLOSED | 01-VCCW357 | THROTTLED
GEN COOLER 4 CCW RETURN ISO/THROTTLE | ST BUILDING WEST- UPPER | ST BUILDING WEST- UPPER | CLOSED | 02-VCCW357 | THROTTLED
GEN COOLER 4 CCW SUPPLY ISO | ST BUILDING WEST- UPPER | ST BUILDING WEST- UPPER | CLOSED | 01-VCCW336 | OPEN
GEN COOLER 4 CCW SUPPLY ISO | ST BUILDING WEST- UPPER | ST BUILDING WEST- UPPER | CLOSED | 02-VCCW336 | OPEN
GEN COOLER 4 VENT | ST BUILDING WEST- UPPER | ST BUILDING WEST- UPPER | OPEN | 01-VCCW386 | CLOSED
GEN COOLER 4 VENT | ST BUILDING WEST- UPPER | ST BUILDING WEST- UPPER | OPEN | 02-VCCW386 | CLOSED
GEN COOLER 5 CCW SUPPLY DRAIN | ST BUILDING WEST- UPPER | ST BUILDING WEST- UPPER | OPEN | 01-VCCW371 | CLOSED
GEN COOLER 5 CCW SUPPLY DRAIN | ST BUILDING WEST- UPPER | ST BUILDING WEST- UPPER | OPEN | 02-VCCW371 | CLOSED
GEN COOLER 5 CCW RETURN DRAIN | ST BUILDING WEST- UPPER | ST BUILDING WEST- UPPER | OPEN | 01-VCCW406 | CLOSED
GEN COOLER 5 CCW RETURN DRAIN | ST BUILDING WEST- UPPER | ST BUILDING WEST- UPPER | OPEN | 02-VCCW406 | CLOSED
GEN COOLER 5 CCW RETURN ISO/THROTTLE | ST BUILDING WEST- UPPER | ST BUILDING WEST- UPPER | CLOSED | 01-VCCW355 | THROTTLED
GEN COOLER 5 CCW RETURN ISO/THROTTLE | ST BUILDING WEST- UPPER | ST BUILDING WEST- UPPER | CLOSED | 02-VCCW355 | THROTTLED
GEN COOLER 5 CCW SUPPLY ISO | ST BUILDING WEST- UPPER | ST BUILDING WEST- UPPER | CLOSED | 01-VCCW334 | OPEN
GEN COOLER 5 CCW SUPPLY ISO | ST BUILDING WEST- UPPER | ST BUILDING WEST- UPPER | CLOSED | 02-VCCW334 | OPEN
GEN COOLER 3 VENT | ST BUILDING WEST- UPPER | ST BUILDING WEST- UPPER | OPEN | 01-VCCW387 | CLOSED
GEN COOLER 3 VENT | ST BUILDING WEST- UPPER | ST BUILDING WEST- UPPER | OPEN | 02-VCCW387 | CLOSED
GEN COOLER 6 CCW SUPPLY DRAIN | ST BUILDING WEST- UPPER | ST BUILDING WEST- UPPER | OPEN | 01-VCCW399 | CLOSED
GEN COOLER 6 CCW SUPPLY DRAIN | ST BUILDING WEST- UPPER | ST BUILDING WEST- UPPER | OPEN | 02-VCCW399 | CLOSED
GEN COOLER 6 CCW RETURN DRAIN | ST BUILDING WEST- UPPER | ST BUILDING WEST- UPPER | OPEN | 01-VCCW407 | CLOSED
GEN COOLER 6 CCW RETURN DRAIN | ST BUILDING WEST- UPPER | ST BUILDING WEST- UPPER | OPEN | 02-VCCW407 | CLOSED
GEN COOLER 6 CCW RETURN ISO/THROTTLE | ST BUILDING WEST- UPPER | ST BUILDING WEST- UPPER | CLOSED | 01-VCCW353 | THROTTLED
GEN COOLER 6 CCW RETURN ISO/THROTTLE | ST BUILDING WEST- UPPER | ST BUILDING WEST- UPPER | CLOSED | 02-VCCW353 | THROTTLED
GEN COOLER 6 CCW SUPPLY ISO | ST BUILDING WEST- UPPER | ST BUILDING WEST- UPPER | CLOSED | 01-VCCW332 | OPEN
GEN COOLER 6 CCW SUPPLY ISO | ST BUILDING WEST- UPPER | ST BUILDING WEST- UPPER | CLOSED | 02-VCCW332 | OPEN
GEN COOLER 2 VENT | ST BUILDING WEST- UPPER | ST BUILDING WEST- UPPER | OPEN | 01-VCCW388 | CLOSED
GEN COOLER 2 VENT | ST BUILDING WEST- UPPER | ST BUILDING WEST- UPPER | OPEN | 02-VCCW388 | CLOSED
GEN COOLER 7 CCW SUPPLY DRAIN | ST BUILDING WEST- UPPER | ST BUILDING WEST- UPPER | OPEN | 01-VCCW400 | CLOSED
GEN COOLER 7 CCW SUPPLY DRAIN | ST BUILDING WEST- UPPER | ST BUILDING WEST- UPPER | OPEN | 02-VCCW400 | CLOSED
GEN COOLER 7 CCW RETURN DRAIN | ST BUILDING WEST- UPPER | ST BUILDING WEST- UPPER | OPEN | 01-VCCW408 | CLOSED
GEN COOLER 7 CCW RETURN DRAIN | ST BUILDING WEST- UPPER | ST BUILDING WEST- UPPER | OPEN | 02-VCCW408 | CLOSED
GEN COOLER 7 CCW RETURN ISO/THROTTLE | ST BUILDING WEST- UPPER | ST BUILDING WEST- UPPER | CLOSED | 01-VCCW351 | THROTTLED
GEN COOLER 7 CCW RETURN ISO/THROTTLE | ST BUILDING WEST- UPPER | ST BUILDING WEST- UPPER | CLOSED | 02-VCCW351 | THROTTLED
GEN COOLER 7 CCW SUPPLY ISO | ST BUILDING WEST- UPPER | ST BUILDING WEST- UPPER | CLOSED | 01-VCCW330 | OPEN
GEN COOLER 7 CCW SUPPLY ISO | ST BUILDING WEST- UPPER | ST BUILDING WEST- UPPER | CLOSED | 02-VCCW330 | OPEN
GEN COOLER 1 VENT | ST BUILDING WEST- UPPER | ST BUILDING WEST- UPPER | OPEN | 01-VCCW389 | CLOSED
GEN COOLER 1 VENT | ST BUILDING WEST- UPPER | ST BUILDING WEST- UPPER | OPEN | 02-VCCW389 | CLOSED
GEN COOLER 8 CCW SUPPLY DRAIN | ST BUILDING WEST- UPPER | ST BUILDING WEST- UPPER | OPEN | 01-VCCW401 | CLOSED
GEN COOLER 8 CCW SUPPLY DRAIN | ST BUILDING WEST- UPPER | ST BUILDING WEST- UPPER | OPEN | 02-VCCW401 | CLOSED
GEN COOLER 8 CCW RETURN DRAIN | ST BUILDING WEST- UPPER | ST BUILDING WEST- UPPER | OPEN | 01-VCCW409 | CLOSED
GEN COOLER 8 CCW RETURN DRAIN | ST BUILDING WEST- UPPER | ST BUILDING WEST- UPPER | OPEN | 02-VCCW409 | CLOSED
GEN COOLER 8 CCW RETURN ISO/THROTTLE | ST BUILDING WEST- UPPER | ST BUILDING WEST- UPPER | CLOSED | 01-VCCW347 | THROTTLED
GEN COOLER 8 CCW RETURN ISO/THROTTLE | ST BUILDING WEST- UPPER | ST BUILDING WEST- UPPER | CLOSED | 02-VCCW347 | THROTTLED
GEN COOLER 8 CCW SUPPLY ISO | ST BUILDING WEST- UPPER | ST BUILDING WEST- UPPER | CLOSED | 01-VCCW320 | OPEN
GEN COOLER 8 CCW SUPPLY ISO | ST BUILDING WEST- UPPER | ST BUILDING WEST- UPPER | CLOSED | 02-VCCW320 | OPEN
FGPH FW INLET SHUTOFF VALVE (B) | HRSG WEST - LOWER | HRSG WEST - LOWER | CLOSED | 01-YV-BFW419 | OPEN
HIP TURBINE COOLING CELL SUPPLY AIR VALVE INLET VALVE | NO DATA | TURBINE BUILDING | CLOSED | 02QEB01AA101 | OPEN
FGPH OUTLET SHUTOFF VALVE | HRSG WEST - LOWER | HRSG WEST - LOWER | CLOSED | 01-YV-BFW445 | OPEN
HIP TURBINE COOLING CELL SUPPLY AIR VALVE OUTLET VALVE | NO DATA | TURBINE BUILDING | CLOSED | 02QEB01AA103 | OPEN
HP TERM ATTEM FW AOV BLOCK | Location Is Not Defined | PIPE RACK 2RD LEVEL | CLOSED | 01-YV-BFW705 | AUTO
HIP TURBINE COOLING CELL SUPPLY AIR VALVEBYPASS VALVE | NO DATA | TURBINE BUILDING | CLOSED | 02QEB01AA104 | CLOSED
CRH TO AUX ATTEMP TCV BLOCK AOV (LOW FLOW) | PIPE RACK 3RD LEVEL | PIPE RACK 3RD LEVEL | CLOSED | 01-YV-BFW745 | OPEN
LP STEAM INLET PIPE DRAIN VALVLE AIR SET | NO DATA | TURBINE BUILDING | CLOSED | 02MAL08AA904 | OPEN
CRH TO AUX ATTEMP TCV BLOCK AOV (HIGH FLOW) | PIPE RACK 3RD LEVEL | PIPE RACK 3RD LEVEL | CLOSED | 01-YV-BFW757 | OPEN
DB MAIN PURGE CREDIT AOV BLOCK #1 | HRSG WEST - LOWER | HRSG WEST - LOWER | CLOSED | 01-YV-BUR850 | OPEN
LP STEAM STRAINER DRAIN AOV | ST BUILDING BASEMENT | ST BUILDING BASEMENT | CLOSED | 02MAL08AA901 | AUTO
DB MAIN PURGE CREDIT AOV VENT #1 | HRSG WEST - LOWER | HRSG WEST - LOWER | OPEN | 01-YV-BUR851 | CLOSED
LP STEAM STRAINER DRAIN VALVE AIR SET | NO DATA | TURBINE BUILDING | CLOSED | 02MAL08AA902 | OPEN
DB MAIN PURGE CREDIT AOV BLOCK #2 | HRSG WEST - LOWER | HRSG WEST - LOWER | CLOSED | 01-YV-BUR852 | OPEN
LP TURBINE EXHAUST HOOD SPRAY STRAINER INLET VALVE | NO DATA | TURBINE BUILDING | CLOSED | 02LCE01AA101 | OPEN
DB MAIN PURGE CREDIT AOV VENT #2 | HRSG WEST - LOWER | HRSG WEST - LOWER | OPEN | 01-YV-BUR853 | CLOSED
LP TURBINE EXHAUST HOOD SPRAY VALVE BYPASS VALVE | NO DATA | TURBINE BUILDING | CLOSED | 02LCE01AA105 | CLOSED
DB MAIN PURGE CREDIT AOV BLOCK #3 | HRSG WEST - LOWER | HRSG WEST - LOWER | CLOSED | 01-YV-BUR854 | OPEN
LP TURBINE EXHAUST HOOD SPRAY VALVE INLET VALVE | NO DATA | TURBINE BUILDING | CLOSED | 02LCE01AA102 | OPEN
LP TURBINE EXHAUST HOOD SPRAY VALVE OUTLET VALVE | NO DATA | TURBINE BUILDING | CLOSED | 02LCE01AA104 | OPEN
LTR CHECK VALVE (NON-RETURN) | Location Is Not Defined | ST BUILDING WEST- LOWER | CLOSED | 02LBC01AA101 | OPEN
SSS CLUTCH (DISENGAGED) OIL SUPPLY SOLENOID VALVE ISO. VALVE | NO DATA | TURBINE BUILDING | CLOSED | 02MAV10AA106 | OPEN
DB MAIN GAS FCV | DB | HRSG SW | CLOSED | 01-YV-BUR855 | OPEN
SSS CLUTCH (ENGAGED) OIL DRAIN SOLENOID VALVE ISO. VALVE | NO DATA | TURBINE BUILDING | CLOSED | 02MAV10AA109 | OPEN
SSS CLUTCH (ENGAGED) OIL SUPPLY SOLENOID VALVE BYPASS VALVE | NO DATA | TURBINE BUILDING | CLOSED | 02MAV10AA108 | CLOSED
DB PILOT PURGE CREDIT AOV BLOCK #1 | HRSG WEST - LOWER | HRSG WEST - LOWER | CLOSED | 01-YV-BUR880 | OPEN
SSS CLUTCH OIL DRAIN SOLENOID VALVE BYPASS VALVE | NO DATA | TURBINE BUILDING | CLOSED | 02MAV10AA112 | CLOSED
DB PILOT PURGE CREDIT AOV VENT #1 | HRSG WEST - LOWER | HRSG WEST - LOWER | OPEN | 01-YV-BUR881 | CLOSED
PDI-BFW471 (FGPH RETURN TO CRT STRAINER DP) ISO | CRT AREA | CRT AREA | CLOSED | 02-VBFW439 | OPEN
DB PILOT PURGE CREDIT AOV BLOCK #2 | HRSG WEST - LOWER | HRSG WEST - LOWER | CLOSED | 01-YV-BUR882 | OPEN
PDI-BFW471 (FGPH RETURN TO CRT STRAINER DP) ISO | CRT AREA | CRT AREA | CLOSED | 02-VBFW442 | OPEN
DB PILOT PURGE CREDIT AOV VENT #2 | HRSG WEST - LOWER | HRSG WEST - LOWER | OPEN | 01-YV-BUR883 | CLOSED
PDI-BFW471 (FGPH RETURN TO CRT STRAINER DP) ISO | CRT AREA | CRT AREA | CLOSED | 02-VBFW443 | OPEN
DB PILOT PURGE CREDIT AOV BLOCK #3 | HRSG WEST - LOWER | HRSG WEST - LOWER | CLOSED | 01-YV-BUR884 | OPEN
MCC-161 SECTION HEATER SUPPLY #2 | ACC MCC | 02-LVD-PPL-2611, BR 9, ACC MCC ENCLOSURE | OPEN | lotonodata180 | CLOSED
MCC-261 MOTOR SPACE HEATER SUPPLY #1 | ACC MCC | 02-LVD-PPL-2611, BR 11, ACC MCC ENCLOSURE | OPEN | lotonodata181 | CLOSED
MCC-161 MOTOR SPACE HEATER SUPPLY #1 | ACC MCC | 02-LVD-PPL-2611, BR 8, ACC MCC ENCLOSURE | OPEN | lotonodata188 | CLOSED
MCC-261 SECTION HEATER SUPPLY #1 | ACC MCC | 02-LVD-PPL-2611, BR 10, ACC MCC ENCLOSURE | OPEN | lotonodata189 | CLOSED
02-PDI-BFW186 BFP A MIN FLOW TO CRT STR DP ISO BLOCK HI | CRT AREA | CRT AREA | CLOSED | 02-VBFW254 | OPEN
DB MAIN PURGE AIR ROOT ISO AOV | HRSG WEST - LOWER | HRSG WEST - LOWER | CLOSED | 01-YV-BUR940 | CLOSED
HRSG LOW POINT AXS STEAM HEADER DRIPLEG DRAIN | HRSG WEST - LOWER | HRSG WEST - LOWER | OPEN | 02-VAXS199 | CLOSED
CONTROL AIR TO DB MAIN PURGE VENT | HRSG WEST - LOWER | HRSG WEST - LOWER | OPEN | 01-YV-BUR941 | OPEN
INA SUPPLY VALVE TO 02-TCV-HHS801 | HRSG WEST - LOWER | U2 1ST LANDING ABOVE DUCT BURNER SKID | CLOSED | 02-VINA157 | OPEN
DB MAIN PURGE AIR BLOCK ISO AOV | HRSG WEST - LOWER | HRSG WEST - LOWER | CLOSED | 01-YV-BUR942 | CLOSED
CONDENSATE TO BFP SUCTION ISOLATION | PIPE RACK 1ST LEVEL | UNIT2 1ST LEVEL PIPE RACK | CLOSED | 02-VCND309 | OPEN
DB PILOT PURGE AIR ROOT ISO AOV | HRSG WEST - LOWER | HRSG WEST - LOWER | CLOSED | 01-YV-BUR945 | CLOSED
DRAIN ISOLATION | NO DATA | U2 2C COOLER AREA | OPEN | 02-VCTP114 | CLOSED
DB PILOT PURGE AIR VENT AOV | HRSG WEST - LOWER | HRSG WEST - LOWER | OPEN | 01-YV-BUR946 | OPEN
INA SUPPLY VALVE TO 02MBH04AA712 | ST BUILDING EAST - LOWER | U2 2C COOLER AREA | CLOSED | 02-VINA165 | OPEN
DB PILOT PURGE AIR BLOCK ISO AOV | HRSG WEST - LOWER | HRSG WEST - LOWER | CLOSED | 01-YV-BUR947 | CLOSED
INA DRAIN VALVE FOR PIPE RACK | PIPE RACK 1ST LEVEL | U2 ABOVE HRSG ELEC ENCLOSURE | OPEN | 02-VINA191 | CLOSED
DB MAIN GAS TO ELEMENT 1 AOV | DB ELEMENT 1 | HRSG EAST LEVEL 1 | Not Applicable. | 01-YV-BUR970A | OPEN
02-PDI-BFW186 BFP A MIN FLOW TO CRT STR DP ISO ROOT HI | CRT AREA | CRT AREA | CLOSED | 02-VBFW255 | OPEN
DB MAIN GAS TO ELEMENT 2 AOV | DB ELEMENT 2 | HRSG EAST LEVEL 2 | Not Applicable. | 01-YV-BUR970B | OPEN
02-PDI-BFW186 BFP A MIN FLOW TO CRT STR DP ISO BLOCK LO | CRT AREA | CRT AREA | CLOSED | 02-VBFW256 | OPEN
DB MAIN GAS TO ELEMENT 3 AOV | DB ELEMENT 3 | HRSG EAST LEVEL 3 | Not Applicable. | 01-YV-BUR970C | OPEN
DB MAIN GAS TO ELEMENT 4 AOV | DB ELEMENT 4 | HRSG EAST LEVEL 4 | Not Applicable. | 01-YV-BUR970D | OPEN
ST INA HEADER DRAIN | GT ENCLOSURE WEST - LOWER | GT EXHAUST AREA | OPEN | 02-VINA189 | CLOSED
ST AXS HEADER LOW POINT DRAIN | ST BUILDING WEST- UPPER | ST BUILDING WEST- UPPER | OPEN | 02-VAXS190 | CLOSED
DB MAIN GAS TO ELEMENT 5 AOV | DB ELEMENT 5 | HRSG EAST LEVEL 5 | Not Applicable. | 01-YV-BUR970E | OPEN
U2 CALCITE INSTRUMENT ISOLATION | NO DATA | U2 CALCITE SKID AREA | CLOSED | 02-VDWS109 | OPEN
U2 CALCITE INSTRUMENT ISOLATION | NO DATA | U2 CALCITE SKID AREA | CLOSED | 02-VDWS110 | OPEN
INA SUPPLY TO CASING COOLING FAN 02-CTG-FAN-01 | ST NORTH OUTSIDE DECK | UNIT2 CASING COOLING AIR FAN | CLOSED | 02-VINA207 | OPEN
FIT-DWS723 ISO(HI)-DEMIN MAKEUP TO CCW | PIPE RACK 3RD LEVEL | PIPE RACK 3RD LEVEL | CLOSED | 02-VDWS614 | OPEN
FIT-DWS723 ISO(LO)-DEMIN MAKEUP TO CCW | PIPE RACK 3RD LEVEL | PIPE RACK 3RD LEVEL | CLOSED | 02-VDWS615 | OPEN
INA SUPPLY VALVE TO 02-PCV-CCW191 | CCW SKID | U2 CCW PUMP AREA | CLOSED | 02-VINA122 | OPEN
INA SUPPLY VALVE TO 02-TCV-CCW181 | CCW SKID | U2 CCW PUMP AREA | CLOSED | 02-VINA110 | OPEN
SYSTEM BALANCING CONTROL VALVE | CCW SKID | U2 CCW PUMP AREA | CLOSED | 02-PCV-CCW191 | OPEN
MCC FEEDER BREAKER | TCP | TCP | OPEN | LOTONODATA193 | CLOSED
UNIT 2 ENCLOSURE CONTAINMENT DRAIN ISO | HRSG NORTH - LOWER | U2 CHEM SHACK AREA EAST SIDE | CLOSED | 02-VCCF104 | CLOSED
02-BST-CND-102 "NORTH OUTLET" | NO DATA | U2 CND PMP "B" | CLOSED | 02-BST-CND-102NORTHOUTLET | OPEN
HRSG 2 HP STEAM OUTLET STOP VLV BYP MOV EQ | NO DATA | TOP OF HRSG HP DRUM | CLOSED | 02-MOV-HHS907B | CLOSED
02-BST-CND-102 "SOUTH OUTLET" | NO DATA | U2 CND PMP "B" | CLOSED | 02-BST-CND-102SOUTHOUTLET | OPEN
PURGE CO2 02-PI-CMG113 ISO | ST BUILDING EAST - LOWER | U2 CO2 EVAPORATOR AREA | CLOSED | 02-VCMG202 | OPEN
02-PDI-BFW186 BFP A MIN FLOW TO CRT STR DP ISO ROOT LO | CRT AREA | CRT AREA | CLOSED | 02-VBFW257 | OPEN
HP DRAINS TANK QUENCH SPRAY TCV | DRAINS TANKS PIT | DRAINS TANKS PIT | CLOSED | 02-TCV-CND717 | OPEN
VENT VALVE | NO DATA | U2 CONDENSATE CORNER AREA OUTSIDE DECK | OPEN | 02-VCND381 | CLOSED
CND PUMP DISCHARGE CHECK VALVE | NO DATA | U2 CONDENSATE PUMP AREA | CLOSED | 02-VCND117 | OPEN
HRSG 2 HP STEAM OUTLET STOP MOV HANDWHEEL | NO DATA | TOP OF THE HRSG | CLOSED | 02-MOV-HHS906 | OPEN
CND PUMP DISCHARGE CHECK VALVE | NO DATA | U2 CONDENSATE PUMP AREA | CLOSED | 02-VCND148 | OPEN
CND PUMP DISCHARGE CHECK VALVE | NO DATA | U2 CONDENSATE PUMP AREA | CLOSED | 02-VCND185 | OPEN
MCC-261 SECTION HEATER SUPPLY #2 | ACC MCC | 02-LVD-PPL-2611, BR 12, ACC MCC ENCLOSURE | OPEN | lotonodata190 | CLOSED
DA EJECTOR SUPPLY CONTROL VALVE BLOCK VALVE BYPASS | NO DATA | U2 CONDENSATE RECIEVER TANK 2ND LEVEL | CLOSED | 02-VAXS175B | CLOSED
DA EJECTOR STEAM SUPPLY CONTROL VALVE | CRT Deck | CRT Deck | CLOSED | 02-PCV-AXS713 | OPEN
CRT NORMAL MAKEUP LCV | CRT Deck | CRT Deck | CLOSED | 02-LCV-DWS715 | OPEN
02-PDI-BFW186 BFP B MIN FLOW TO CRT STR DP ISO BLOCK HI | CRT AREA | CRT AREA | CLOSED | 02-VBFW258 | OPEN
INA SUPPLY VALVE FOR 02-LCV-DWS715 | CRT Deck | CRT Deck | CLOSED | 02-VINA205 | OPEN
INA SUPPLY VALVE TO 02-FCV-BFW147 | Location Is Not Defined | CRT Deck | CLOSED | 02-VINA210 | OPEN
INA SUPPLY VALVE TO 02-FCV-BFW187, 02-FCV-BFW147, 02-FCV-BFW359 | CRT Deck | CRT Deck | CLOSED | 02-VINA215 | OPEN
CONTROL OIL SKID CCW SUPPLY PI-CCW541 ISO | ST BASEMENT | TURBINE BASEMENT | CLOSED | 01-VCCW162 | OPEN
CONTROL OIL SKID CCW RETURN PI-CCW557 ISO | ST BASEMENT | TURBINE BASEMENT | CLOSED | 01-VCCW169 | OPEN
DB MAIN GAS TO ELEMENT 6 AOV | DB ELEMENT 6 | HRSG EAST LEVEL 6 | Not Applicable. | 01-YV-BUR970F | OPEN
INA SUPPLY VALVE TO 02-FCV-BFW359 | CRT Deck | CRT Deck | CLOSED | 02-VINA227 | OPEN
DB PILOT GAS HEADER HIGH POIT VENT | DB ELEMENT 6 | HRSG EAST LEVEL 6 | Not Applicable. | 01-YV-BUR971F | OPEN
INA SUPPLY VALVE TO 02-FCV-BFW475 | CRT Deck | CRT Deck | CLOSED | 02-VINA211 | OPEN
DB MAIN GAS TO ELEMENT 1 AOV | DB ELEMENT 1 | HRSG EAST LEVEL 1 | Not Applicable. | 01-YV-BUR980A | OPEN
INA SUPPLY VALVE TO 02-FCV-CND331 | CRT Deck | CRT Deck | CLOSED | 02-VINA228 | OPEN
DB PILOT GAS TO ELEMENT 2 AOV | DB ELEMENT 2 | HRSG EAST LEVEL 2 | Not Applicable. | 01-YV-BUR980B | OPEN
INA SUPPLY VALVE TO 02-PCV-AXS713 | CRT Deck | CRT Deck | CLOSED | 02-VINA209 | OPEN
DB PILOT GAS TO ELEMENT 3 AOV | DB ELEMENT 3 | HRSG EAST LEVEL 3 | Not Applicable. | 01-YV-BUR980C | OPEN
INA SUPPLY VALVE TO 02-TCV-AXS711 | CRT Deck | CRT Deck | CLOSED | 02-VINA208 | OPEN
DB PILOT GAS TO ELEMENT 4 AOV | DB ELEMENT 4 | HRSG EAST LEVEL 4 | Not Applicable. | 01-YV-BUR980D | OPEN
INA SUPPLY VALVE TO 02-YV-DWS719 | CRT Deck | CRT Deck | CLOSED | 02-VINA229 | OPEN
DB PILOT GAS TO ELEMENT 5 AOV | DB ELEMENT 5 | HRSG EAST LEVEL 5 | Not Applicable. | 01-YV-BUR980E | OPEN
HEAT TRACE CKT 22/24 | NO DATA | U2 CRT LANDING | OPEN | 02-HTT-HPL-1612 | CLOSED
DB MAIN GAS HEADER HIGH POIT VENT | DB ELEMENT 6 | HRSG EAST LEVEL 6 | Not Applicable. | 01-YV-BUR980F | OPEN
INA DRAIN FOR 02MBA11CQ001 | ST NORTH OUTSIDE DECK | ST NORTH OUTSIDE DECK | OPEN | 02-VINA173 | CLOSED
DB PILOT GAS TO ELEMENT 6 AOV | DB ELEMENT 6 | HRSG EAST LEVEL 6 | Not Applicable. | 01-YV-BUR980F | OPEN
INA SUPPLY VALVE TO CT BUILDING | GT ENCLOSURE WEST - LOWER | U2 CT EXHAUST AREA WEST SIDE | CLOSED | 02-VINA115 | OPEN
CND SYSTEM EMERGENCY DUMP VALVE | HRSG NORTH - LOWER | NO DATA | CLOSED | 01-YV-CND441 | OPEN
INA SUPPLY TO 02-TCV-CND718 | DRAINS TANKS PIT | DRAINS TANKS PIT | CLOSED | 02-VINA136 | OPEN
INA SUPPLY TO 02-PDR-PMP-01 | Location Is Not Defined | UNIT2 DRAINS PIT SUMP PUMP AREA | CLOSED | 02-VINA139 | OPEN
ECA/2C CONDENSATE SUPPLY CV | HRSG EAST- LOWER | HRSG EAST- LOWER | CLOSED | 01-YV-CND509 | OPEN
ECA COOLER LOOP RETURN AUTOMATIC ISOLATION | HRSG EAST- LOWER | ECA COOLER AREA | CLOSED | 01-YV-CND571 | OPEN
CRH VENTILATOR SPRAY SUPPLY CHECK VALVE | NO DATA | U2 DRAINS TANK PIPE RACK | CLOSED | 02-VCND111 | OPEN
CRH VENTILATOR SPRAY AUTOMATIC BLOCK | Location Is Not Defined | CONDENSATE CORNER | CLOSED | 01-YV-CND705 | OPEN
HRH BYPASS SPRAY SUPPLY CHECK VALVE | NO DATA | U2 DRAINS TANK PIPE RACK | CLOSED | 02-VCND121 | OPEN
GLAND STEAM DSH SPRAY SUPPLY AUTOMATIC BLOCK | Location Is Not Defined | NO DATA | CLOSED | 01-YV-CND721 | OPEN
LPS BYPASS SPRAY SUPPLY CHECK VALVE | NO DATA | U2 DRAINS TANK PIPE RACK | CLOSED | 02-VCND115 | OPEN
NCG VALVE, ROW 1 | NO DATA | NO DATA | Not Applicable. | 01-YV-CND-871COP | no data
LP STEAM BYPASS PIT LPS110B ISO | ST BUILDING WEST- UPPER | U2 DRAINS TANK PIPERACK | CLOSED | 02-VLPS147 | OPEN
NCG VALVE, ROW 2 | NO DATA | NO DATA | Not Applicable. | 01-YV-CND-872COP | no data
CONDENSER EMERGENCY MAKEUP ON/OFF | CRT Deck | CRT Deck | CLOSED | 01-YV-DWS719 | OPEN
DRAINS TANK PMP "B" SEAL WATER PI-CND334 ISO | DRAINS TANKS PIT | DRAINS TANKS PIT | CLOSED | 02-VCND247 | OPEN
SEAL WATER TO DRAINS PUMP "A" PI-CND335 ISO | DRAINS TANKS PIT | U2 DRAINS TANK PIT AREA | CLOSED | 02-VCND278 | OPEN
STEAM DRAINS PUMP SEAL WATER SUPPLY CHECK | NO DATA | U2 DRAINS TANK PIT AREA | CLOSED | 02-VCND248 | OPEN
EXHAUST GAS SCR-HTR-01A INLET | Location Is Not Defined | HRSG EAST (AFCU SKID) | Not Applicable. | 01-YV-SCR-801A | no data
EXHAUST GAS SCR-HTR-01B INLET | Location Is Not Defined | HRSG EAST (AFCU SKID) | Not Applicable. | 01-YV-SCR-801B | no data
EXHAUST GAS SCR-HTR-01A OUTLET | Location Is Not Defined | HRSG EAST (AFCU SKID) | Not Applicable. | 01-YV-SCR-803A | no data
EXHAUST GAS SCR-HTR-01B OUTLET | HRSG LOWER EAST | HRSG EAST (AFCU SKID) | Not Applicable. | 01-YV-SCR-803B | no data
EXHAUST GAS SCR-BLW-01A INLET | Location Is Not Defined | HRSG EAST (AFCU SKID) | Not Applicable. | 01-YV-SCR-805A | no data
EXHAUST GAS SCR-BLW-01B INLET | Location Is Not Defined | HRSG EAST (AFCU SKID) | Not Applicable. | 01-YV-SCR-805B | no data
EXHAUST GAS SCR-BLW-01A OUTLET | Location Is Not Defined | HRSG EAST (AFCU SKID) | Not Applicable. | 01-YV-SCR-806A | no data
EXHAUST GAS SCR-BLW-01B OUTLET | Location Is Not Defined | HRSG EAST (AFCU SKID) | Not Applicable. | 01-YV-SCR-806B | no data
PLANT AIR LINE BLOCK VALVE | NO DATA | NO DATA | Not Applicable. | 01-YV-SVA-803 | no data
5 TON HVAC - BATTERY ROOM UNIT #1 | MVB | 01-LVB-SWB-171, BR 51, MVB | OPEN | BR ENC HTR #1 | CLOSED
5 TON HVAC - BATTERY ROOM UNIT #3 | MVB | 01-LVB-SWB-171, BR 52, MVB | OPEN | BR ENC HTR #3 | CLOSED
5 TON HVAC #3 | HRSG MCC (INSIDE) | 01-LVB-PPL-1115, BR 7/9/11, INSIDE HRSG SWG ENCLOSURE | OPEN | lotonodata10 | CLOSED
MAIN BREAKER 1 CONTROL POWER TRANSFORMER | NO DATA | 01-ACC-MCC-131, CUBICLE | OPEN | LOTONODATA103 | CLOSED
STEAM DRAINS PUMP SEAL WATER SUPPLY CHECK | NO DATA | U2 DRAINS TANK PIT AREA | CLOSED | 02-VCND277 | OPEN
MAIN SUPPLY FEED FROM 01-MVA-XFR-13 | NO DATA | 01-ACC-MCC-131, CUBICLE 3FM | OPEN | LOTONODATA104 | CLOSED
MAIN BREAKER 2 CONTROL POWER TRANSFORMER | NO DATA | 01-ACC-MCC-131, CUBICLE | OPEN | LOTONODATA105 | CLOSED
SECONDARY SUPPLY FEED FROM 01-MVA-XFR-23 | NO DATA | 01-ACC-MCC-131, CUBICLE 15FM | OPEN | LOTONODATA106 | CLOSED
MAIN BREAKER 1 CONTROL POWER TRANSFORMER | NO DATA | 01-ACC-MCC-231, CUBICLE | OPEN | LOTONODATA107 | CLOSED
INA SUPPLY TO DB PRESSURE REG SKID 02-FGS-SKD-01 | Location Is Not Defined | U2 DUCT BURNER CONTROL VALVES | CLOSED | 02-VINA144 | OPEN
INA DRAIN VALVE FOR DB REG SKID 02-FGS-SKD-01 | Location Is Not Defined | U2 DUCT BURNER CONTROL VALVES AREA | OPEN | 02-VINA187 | CLOSED
CCW HEAD TANK SUPPLY CHECK | NO DATA | U2 DUCT BURNER SKID AREA | CLOSED | 02-VDWS616 | OPEN
MAIN SUPPLY FEED FROM 01-MVA-XFR-23 | NO DATA | 01-ACC-MCC-231, CUBICLE5FM | OPEN | LOTONODATA108 | CLOSED
MAIN BREAKER 2 CONTROL POWER TRANSFORMER | NO DATA | 01-ACC-MCC-231, CUBICLE | OPEN | LOTONODATA109 | CLOSED
WELDING RECEPTACLE | HRSG MCC (INSIDE) | 01-LVB-PPL-1115, BR 25/27/29, INSIDE HRSG SWG ENCLOSURE | OPEN | lotonodata11 | CLOSED
SECONDARY SUPPLY FEED FROM 01-MVA-XFR-13 | NO DATA | 01-ACC-MCC-231, CUBICLE17FM | OPEN | LOTONODATA110 | CLOSED
INTERIOR LIGHTING | ACC MCC | 01-LVD-PPL-1311, BR 1, ACC MCC ENCLOSURE | OPEN | lotonodata111 | CLOSED
INTERIOR GFCI RECEPTACLES | ACC MCC | 01-LVD-PPL-1311, BR 3, ACC MCC ENCLOSURE | OPEN | lotonodata112 | CLOSED
EXTERIOR GFCI RECEPTACLES | ACC MCC | 01-LVD-PPL-1311, BR 5, ACC MCC ENCLOSURE | OPEN | lotonodata113 | CLOSED
INA DRAIN FOR 02-FGS-SKD-03 | Location Is Not Defined | U2 DUCT BURNER SKID AREA | OPEN | 02-VINA107 | CLOSED
HVAC 3 PRESSURIZATION MODULE | ACC MCC | 01-LVD-PPL-1311, BR 21, ACC MCC ENCLOSURE | OPEN | lotonodata114 | CLOSED
HVAC 5 PRESSURIZATION MODULE | ACC MCC | 01-LVD-PPL-1311, BR 23, ACC MCC ENCLOSURE | OPEN | lotonodata115 | CLOSED
HVAC 2 PRESSURIZATION MODULE | ACC MCC | 01-LVD-PPL-1311, BR 18, ACC MCC ENCLOSURE | OPEN | lotonodata116 | CLOSED
INTERIOR LIGHTING | HRSG MCC | 01-LVD-PPL-1111, BR 1, INSIDE HRSG SWG ENCLOSURE | OPEN | lotonodata12 | CLOSED
MAIN BREAKER 1 CONTROL POWER TRANSFORMER | NO DATA | 01-ACC-MCC-151, CUBICLE4FM | OPEN | LOTONODATA121 | CLOSED
MAIN SUPPLY FEED FROM 01-MVA-XFR-15 | NO DATA | 01-ACC-MCC-151, CUBICLE4FM | OPEN | LOTONODATA122 | CLOSED
MAIN BREAKER 2 CONTROL POWER TRANSFORMER | NO DATA | 01-ACC-MCC-151 | OPEN | LOTONODATA123 | CLOSED
SECONDARY SUPPLY FEED FROM 01-MVA-XFR-25 | NO DATA | 01-ACC-MCC-151 | OPEN | LOTONODATA124 | CLOSED
MAIN BREAKER 1 CONTROL POWER TRANSFORMER | NO DATA | 01-ACC-MCC-251, CUBICLE4FM | OPEN | LOTONODATA125 | CLOSED
MAIN SUPPLY FEED FROM 01-MVA-XFR-25 | NO DATA | 01-ACC-MCC-251, CUBICLE4FM | OPEN | LOTONODATA126 | CLOSED
MAIN BREAKER 2 CONTROL POWER TRANSFORMER | NO DATA | 01-ACC-MCC-251, CUBICLE16FM | OPEN | LOTONODATA127 | CLOSED
SECONDARY SUPPLY FEED FROM 01-MVA-XFR-15 | NO DATA | 01-ACC-MCC-251, CUBICLE16FM | OPEN | LOTONODATA128 | CLOSED
ACC PDC HVAC#1 | ACC MCC | 01-LVB-PPL-1511, BR 1/3/5, ACC MCC ENCLOSURE | OPEN | lotonodata129 | CLOSED
EXTERIOR GFCI RECEPTACLES | HRSG MCC | 01-LVD-PPL-1111, BR 2, INSIDE HRSG SWG ENCLOSURE | OPEN | lotonodata13 | CLOSED
ACC PDC HVAC#4 | ACC MCC | 01-LVB-PPL-1511, BR 2/4/6, ACC MCC ENCLOSURE | OPEN | lotonodata130 | CLOSED
MCC-151 SECTION HEATER SUPPLY #1 | ACC MCC | 01-LVD-PPL-2511, BR 7, ACC MCC ENCLOSURE | OPEN | lotonodata131 | CLOSED
MCC-151 SECTION HEATER SUPPLY #2 | ACC MCC | 01-LVD-PPL-2511, BR 9, ACC MCC ENCLOSURE | OPEN | lotonodata132 | CLOSED
MCC-251 MOTOR SPACE HEATER SUPPLY #1 | ACC MCC | 01-LVD-PPL-2511, BR 11, ACC MCC ENCLOSURE | OPEN | lotonodata133 | CLOSED
NTW DCS CAB 12 UTILITY | ACC MCC | 01-LVD-PPL-2511, BR 17, ACC MCC ENCLOSURE | OPEN | lotonodata134 | CLOSED
HVAC 4 PRESSURIZATION MODULE | ACC MCC | 01-LVD-PPL-2511, BR 19, ACC MCC ENCLOSURE | OPEN | lotonodata135 | CLOSED
SECURITY PANEL | ACC MCC | 01-LVD-PPL-2511, BR 2, ACC MCC ENCLOSURE | OPEN | lotonodata136 | CLOSED
MCC-151 MOTOR SPACE HEATER SUPPLY #1 | ACC MCC | 01-LVD-PPL-2511, BR 8, ACC MCC ENCLOSURE | OPEN | lotonodata138 | CLOSED
MCC-251 SECTION HEATER SUPPLY #1 | ACC MCC | 01-LVD-PPL-2511, BR 10, ACC MCC ENCLOSURE | OPEN | lotonodata139 | CLOSED
INTERIOR GFCI RECEPTACLES | HRSG MCC | 01-LVD-PPL-1111, BR 3, INSIDE HRSG SWG ENCLOSURE | OPEN | lotonodata14 | CLOSED
MCC-251 SECTION HEATER SUPPLY #2 | ACC MCC | 01-LVD-PPL-2511, BR 12, ACC MCC ENCLOSURE | OPEN | lotonodata140 | CLOSED
HVAC 1 PRESSURIZATION MODULE | ACC MCC | 01-LVD-PPL-2511, BR 18, ACC MCC ENCLOSURE | OPEN | lotonodata141 | CLOSED
ENCLOSURE PRESSURIZATION MODULE | ACC MCC | 01-LVD-PPL-2511, BR 42, ACC MCC ENCLOSURE | OPEN | lotonodata142 | CLOSED
MCC-111 SECTION SPACE HEATER SUPPLY #1 | HRSG MCC | 01-LVD-PPL-1111, BR 5, INSIDE HRSG SWG ENCLOSURE | OPEN | lotonodata15 | CLOSED
HVAC 1 PRESSURIZATION MODULE | HRSG MCC | 01-LVD-PPL-1111, BR 7, INSIDE HRSG SWG ENCLOSURE | OPEN | lotonodata16 | CLOSED
HVAC 2 PRESSURIZATION MODULE | HRSG MCC | 01-LVD-PPL-1111, BR 8, INSIDE HRSG SWG ENCLOSURE | OPEN | lotonodata17 | CLOSED
LV SWGR 11/21 SPACE HEATER SUPPLY #1 | HRSG MCC | 01-LVD-PPL-1111, BR 9, INSIDE HRSG SWG ENCLOSURE | OPEN | lotonodata18 | CLOSED
NSBD - 11 SPACE HEATER SUPPLY | HRSG MCC | 01-LVD-PPL-1111, BR 10, INSIDE HRSG SWG ENCLOSURE | OPEN | lotonodata19 | CLOSED
WELDING RECEPTACLE #2 | MVB | 01-LVB-SWB-171, BR 12, MVB | OPEN | lotonodata196 | CLOSED
MCC-111 MOTOR SPACE HEATER SUPPLY #1 | HRSG MCC | 01-LVD-PPL-1111, BR 11, INSIDE HRSG SWG ENCLOSURE | OPEN | lotonodata20 | CLOSED
HVAC 4 PRESSURIZATION MODULE | HRSG MCC | 01-LVD-PPL-1111, BR 12, INSIDE HRSG SWG ENCLOSURE | OPEN | lotonodata21 | CLOSED
HVAC 3 PRESSURIZATION MODULE | HRSG MCC | 01-LVD-PPL-1111, BR 13, INSIDE HRSG SWG ENCLOSURE | OPEN | lotonodata22 | CLOSED
HVAC 6 PRESSURIZATION MODULE | HRSG MCC | 01-LVD-PPL-1111, BR 14, INSIDE HRSG SWG ENCLOSURE | OPEN | lotonodata23 | CLOSED
HVAC 5 PRESSURIZATION MODULE | HRSG MCC | 01-LVD-PPL-1111, BR 15, INSIDE HRSG SWG ENCLOSURE | OPEN | lotonodata24 | CLOSED
DCS CAB 00-DCS-CAB-60 UTILITY POWER | HRSG MCC | 01-LVD-PPL-1111, BR 17, INSIDE HRSG SWG ENCLOSURE | OPEN | lotonodata25 | CLOSED
PRESSURE MONITORING PANEL | HRSG MCC | 01-LVD-PPL-1111, BR 19, INSIDE HRSG SWG ENCLOSURE | OPEN | lotonodata26 | CLOSED
MCC 111 SPACE HEATER 2 | HRSG MCC | 01-LVD-PPL-1111, BR 25, INSIDE HRSG SWG ENCLOSURE | OPEN | lotonodata27 | CLOSED
5 TON HVAC #4 | HRSG MCC | 01-LVB-PPL-2112, BR 1/3/5, INSIDE HRSG SWG ENCLOSURE | OPEN | lotonodata28 | CLOSED
5 TON HVAC #5 | HRSG MCC | 01-LVB-PPL-2112, BR 2/4/6, INSIDE HRSG SWG ENCLOSURE | OPEN | lotonodata29 | CLOSED
U2 MAIN HEADER H2 FLANGE CONNECTION | ST BUILDING EAST - LOWER | U2 EAST BUILDING WALL OUTSIDE | CLOSED | 02-VCMG603 | CLOSED
HP HEADER DRIPLEG DRAIN AOV | ST BUILDING WEST- LOWER | ST BUILDING WEST- LOWER | CLOSED | 02-TV-HPS123 | OPEN
ECA COOLER PUMP DISCHARGE CHECK | NO DATA | U2 ECA AREA | CLOSED | 02-VCND239 | OPEN
ECA COOLER PUMP DISCHARGE CHECK | NO DATA | U2 ECA AREA | CLOSED | 02-VCND241 | OPEN
ECA COOLING LOOP SUPPLY CHECK | NO DATA | U2 ECA AREA | CLOSED | 02-VCND242 | OPEN
AIR SUPPLY OVERPRESSURE PROTECTION | NO DATA | U2 ECA COMPRESSOR AREA | CLOSED | 02-VINA167 | OPEN
ECA B PURGE AIR SUPPLY ISO | Location Is Not Defined | UNIT2 ECA COMPRESSOR AREA | CLOSED | 02-VINA181 | CLOSED
AIR SUPPLY OVERPRESSURE PROTECTION TO 02QFF11-806 | Location Is Not Defined | U2 ECA COMPRESSOR AREA | CLOSED | 02-VINA185 | OPEN
ACHE 5 INLET PI-CCW211 ISO | CCW SKID | CCW SKID | CLOSED | 02-VCCW331 | OPEN
ACHE 4 INLET PI-CCW221 ISO | CCW SKID | CCW SKID | CLOSED | 02-VCCW333 | OPEN
ACHE 3 INLET PI-CCW231 ISO | CCW SKID | CCW SKID | CLOSED | 02-VCCW335 | OPEN
ACHE 2 INLET PI-CCW241 ISO | CCW SKID | CCW SKID | CLOSED | 02-VCCW337 | OPEN
ACHE 1 INLET PI-CCW251 ISO | CCW SKID | CCW SKID | CLOSED | 02-VCCW339 | OPEN
ACHE 1 OUTLET PI-CCW219 ISO | CCW SKID | CCW SKID | CLOSED | 02-VCCW100 | OPEN
ACHE 2 OUTLET PI-CCW229 ISO | CCW SKID | CCW SKID | CLOSED | 02-VCCW101 | OPEN
ACHE 3 OUTLET PI-CCW239 ISO | CCW SKID | CCW SKID | CLOSED | 02-VCCW157 | OPEN
ACHE 4 OUTLET PI-CCW249 ISO | CCW SKID | CCW SKID | CLOSED | 02-VCCW174 | OPEN
ACHE 5 OUTLET PI-CCW259 ISO | CCW SKID | CCW SKID | CLOSED | 02-VCCW300 | OPEN
ACHE OUTLET HEADER PIT-CCW271 ISO | CCW SKID | CCW SKID | CLOSED | 02-VCCW171 | OPEN
INA DRAIN FOR 02MBH06AA761 | Location Is Not Defined | UNIT2 ECA COMPRESSOR AREA UPPER PLATFORM | OPEN | 02-VINA179 | CLOSED
INA DRAIN FOR 02MBH06AA762 | Location Is Not Defined | U2 ECA COMPRESSOR AREA | OPEN | 02-VINA180 | CLOSED
5 TON HVAC #6 | HRSG MCC | 01-LVB-PPL-2112, BR 7/9/11, INSIDE HRSG SWG ENCLOSURE | OPEN | lotonodata30 | CLOSED
MCC-211 SECTION SPACE HEATER SUPPLY #1 | HRSG MCC | 01-LVD-PPL-2111, BR 5, INSIDE HRSG SWG ENCLOSURE | OPEN | lotonodata31 | CLOSED
INA DRAIN VALVE FOR 02MBH06AA750 | NO DATA | U2 ECA COMPRESSOR AREA | OPEN | 02-VINA204 | CLOSED
ECA AREA INA SUPPLY HEADER ISO | Location Is Not Defined | UNIT2 ECA COMPRESSOR AREA | CLOSED | 02-VINA141 | OPEN
INA SUPPLY TO 02MBH06AA716 | HRSG EAST- LOWER | ECA COMPRESSOR AREA | CLOSED | 02-VINA140 | OPEN
VIB MONITOR 01-VMS-CPL-01 UTILITY POWER | HRSG MCC | 01-LVD-PPL-2111, BR 9, INSIDE HRSG SWG ENCLOSURE | OPEN | lotonodata32 | CLOSED
LG-CCW102 UPPER ISO (CCW HEAD TANK LVL GAUGE) | PIPE RACK 3RD LEVEL | PIPE RACK 3RD LEVEL | CLOSED | 02-VCCW190 | OPEN
LG-CCW102 LOWER ISO (CCW HEAD TANK LVL GAUGE) | PIPE RACK 3RD LEVEL | PIPE RACK 3RD LEVEL | CLOSED | 02-VCCW191 | OPEN
LIT-CCW101 ISO (CCW HEAD TANK LVL) | PIPE RACK 3RD LEVEL | PIPE RACK 3RD LEVEL | CLOSED | 02-VCCW130 | OPEN
INA HEADER ISO (ECA A) | Location Is Not Defined | UNIT2 ECA COMPRESSOR AREA | CLOSED | 02-VINA128 | OPEN
INA SUPPLY VALVE TO 02MBH06AA751 | Location Is Not Defined | U2 ECA COMPRESSOR AREA | CLOSED | 02-VINA166 | OPEN
CCW PMP "A" DISCHARGE PIT-CCW171 ISO | CCW SKID | CCW SKID | CLOSED | 02-VCCW135 | OPEN
CCW PMP "A" SUCT. STRNR PDIT-CCW151 ISO(HS) | CCW SKID | CCW SKID | CLOSED | 02-VCCW137 | OPEN
CCW PMP "A" SUCT. STRNR PDIT-CCW151 ISO(LS) | CCW SKID | CCW SKID | CLOSED | 02-VCCW138 | OPEN
CCW PMP "B" DISCHARGE PIT-CCW131 ISO | CCW SKID | CCW SKID | CLOSED | 02-VCCW131 | OPEN
CCW PUMP B SUCT. STRNR PDIT-CCW111 ISO(HS) | CCW SKID | CCW SKID | CLOSED | 02-VCCW104 | OPEN
CCW PUMP B SUCT. STRNR PDIT-CCW111 ISO(LS) | CCW SKID | CCW SKID | CLOSED | 02-VCCW115 | OPEN
ECA A PURGE AIR SUPPLY | Location Is Not Defined | UNIT2 ECA COMPRESSOR AREA | CLOSED | 02-VINA169 | OPEN
ECA B PURGE AIR SUPPLY | Location Is Not Defined | UNIT2 ECA COMPRESSOR AREA NORTHSIDE | CLOSED | 02-VINA171 | OPEN
CCW PMP B SUCTION PIT-CCW113 ISO | CCW SKID | CCW SKID | CLOSED | 02-VCCW119 | OPEN
CCW PMP A SUCTION PIT-CCW153 ISO | CCW SKID | CCW SKID | CLOSED | 02-VCCW122 | OPEN
CCW CHEM INJ. POT PDI-CCW185 ISO(LS) | CCW SKID | CCW SKID | CLOSED | 02-VCCW367 | OPEN
CCW CHEM INJ. POT PDI-CCW185 ISO(HS) | CCW SKID | CCW SKID | CLOSED | 02-VCCW368 | OPEN
PUMP DISCHARGE CHECK | NO DATA | U2 CCW PUMP AREA | CLOSED | 02-VCCW118 | OPEN
PUMP DISCHARGE CHECK | Location Is Not Defined | U2 CCW PUMP AREA | CLOSED | 02-VCCW127 | OPEN
INA SUPPLY VALVE TO 02MBH06AA761 | Location Is Not Defined | UNIT2 ECA COMPRESSOR AREA UPPER PLATFORM | CLOSED | 02-VINA102 | OPEN
MCC-211 MOTOR SPACE HEATER SUPPLY #1 | HRSG MCC | 01-LVD-PPL-2111, BR 11, INSIDE HRSG SWG ENCLOSURE | OPEN | lotonodata33 | CLOSED
INA SUPPLY VALVE TO 02MBH06AA715 | HRSG EAST- LOWER | ECA COMPRESSOR AREA WEST SIDE | CLOSED | 02-VINA119 | OPEN
INA SUPPLY VALVE TO 02MBH06AA732 | Location Is Not Defined | UNIT2 ECA COMPRESSOR SOUTH SIDE | CLOSED | 02-VINA100 | OPEN
INA SUPPLY FOR ECA B | Location Is Not Defined | UNIT2 ECA COMPRESSOR SOUTH SIDE | CLOSED | 02-VINA126 | OPEN
INA SUPPLY VALVE TO 02MBH06AA714 | HRSG EAST- LOWER | ECA COMPRESSORS SOUTH SIDE | CLOSED | 02-VINA192 | OPEN
U2 ECA COOLER DRAIN (A) ISO | HRSG EAST- LOWER | ECA COOLER AREA | CLOSED | 02-VCTP107 | OPEN
U2 ECA COOLER DRAIN (B) ISO | HRSG EAST- LOWER | ECA COOLER AREA | CLOSED | 02-VCTP101 | OPEN
U2 ECA MIST SEPARATOR DRAIN VALVE (A) ISO | HRSG EAST- LOWER | UNIT2 ECA COOLER AREA | CLOSED | 02-VCTP106 | OPEN
U2 ECA MIST SEPARATOR DRAIN VALVE (B) ISO | HRSG EAST- LOWER | UNIT2 ECA COOLER AREA | CLOSED | 02-VCTP104 | OPEN
EXCITATION CUBICLE (FCB) RACKED OUT | NO DATA | U2 EXCITOR BLDG | OPEN | 02MKC01GU101 | CLOSED
02-PIT-CND451A ISO (CND HEADER PRESSURE) | HRSG NORTH - LOWER | UNIT2 EXHAUST STACK AREA | CLOSED | 02-VCND339 | OPEN
ST AXS HEADER LOW POINT TRAP INLET ISO | ST BUILDING WEST- UPPER | U2 FAR NORTH WALL CONDENSATE CORNER | CLOSED | 02-VAXS191 | OPEN
DCS CAB 00-DCS-CAB-70 UTILITY POWER | HRSG MCC | 01-LVD-PPL-2111, BR 17, INSIDE HRSG SWG ENCLOSURE | OPEN | lotonodata34 | CLOSED
MCC-211 SECTION SPACE HEATER SUPPLY #2 | HRSG MCC | 01-LVD-PPL-2111, BR 25, INSIDE HRSG SWG ENCLOSURE | OPEN | lotonodata38 | CLOSED
NSBD - 21 SPACE HEATER SUPPLY | HRSG MCC | 01-LVD-PPL-2111, BR 10, INSIDE HRSG SWG ENCLOSURE | OPEN | lotonodata40 | CLOSED
ST AXS HEADER LOW POINT TRAP DRAIN | ST BUILDING WEST- UPPER | U2 FAR NORTH WALL CONDENSATE CORNER | OPEN | 02-VAXS195 | CLOSED
UNIT 2 HEADER SUPPLY VALVE TO SW ST BUILDING | DRAINS TANKS AREA | U2 GSU STEP UP AREA | CLOSED | 02-VINA190 | OPEN
HRSG INA HEADER DRAIN | HRSG EAST- LOWER | HRSG BLOW DOWN AREA | OPEN | 02-VINA105 | CLOSED
INA SUPPLY VALVE TO UNIT 2 BLOW DOWN AREA | Location Is Not Defined | U2 HP DRAINS PIT AREA | CLOSED | 02-VINA124 | OPEN
HRSG PIPE RACK INA HEADER DRAIN | HRSG WEST - LOWER | U2 HRSG WEST OF HRSG ELEC. ENCLOSURE | OPEN | 02-VINA203 | CLOSED
NW HRSG INA HEADER ISO | HRSG WEST - LOWER | U2 HRSG WEST OF HRSG ELEC. ENCLOSURE | CLOSED | 02-VINA186 | OPEN
HRSG PIPE RACK INA HEADER ISO | HRSG WEST - LOWER | U2 HRSG WEST OF HRSG ELEC. ENCLOSURE | CLOSED | 02-VINA218 | OPEN
INA SUPPY TO 02-TCV-HBD901 | HRSG EAST- LOWER | U2 HRSG BLOW DOWN AREA | CLOSED | 02-VINA146 | OPEN
HRSG LOW POINT AXS STEAM TRAP ISO (UPSTREAM) | HRSG WEST - LOWER | HRSG WEST - LOWER | CLOSED | 02-VAXS166 | OPEN
HRSG LOW POINT AXS STEAM TRAP BYPASS | HRSG WEST - LOWER | HRSG WEST - LOWER | CLOSED | 02-VAXS167 | OPEN
INA SUPPLY TO 02-LCV-HHS901 | Location Is Not Defined | U2 HRSG STAIRS AREA | CLOSED | 02-VINA153 | OPEN
INSTRUMENT ROOT VALVE | NO DATA | NO DATA | CLOSED | 02-VBDN201 | OPEN
VENT ROOT VALVE | NO DATA | NO DATA | CLOSED | 02-VBDN204 | OPEN
CONTROL OIL SKID CCW SUPPLY PI-CCW541 ISO | ST BASEMENT | TURBINE BASEMENT | CLOSED | 02-VCCW162 | OPEN
CONTROL OIL SKID CCW RETURN PI-CCW557 ISO | ST BASEMENT | TURBINE BASEMENT | CLOSED | 02-VCCW169 | OPEN
UNIT 2 BDN PUMP B DISCHARGE CHECK | NO DATA | U2 HRSG SUMP AREA | CLOSED | 02-VBDN219 | OPEN
UNIT 2 BDN PUMP A DISCHARGE CHECK | NO DATA | U2 HRSG SUMP AREA | CLOSED | 02-VBDN220 | OPEN
INA HEADER SUPPLY VALVE UNIT 2 STG BUILD | ST BUILDING EAST - LOWER | U2 INSIDE BUILDING UNDER STEAM EXHAUST | CLOSED | 02-VINA154 | OPEN
INA SUPPLY VAVLE TO 02-PCV-HIS901 | HRSG WEST - LOWER | WEST HRSG LANDING | CLOSED | 02-VINA168 | OPEN
INA SUPPLY VALVE TO 02-PCV-HHS902 | HRSG SOUTH - UPPER | HRSG UPPER - HP SH OUTLET | CLOSED | 02-VINA159 | OPEN
5 TON HVAC #1 | HRSG MCC (INSIDE) | 01-LVB-PPL-1115, BR 1/3/5, INSIDE HRSG SWG ENCLOSURE | OPEN | lotonodata8 | CLOSED
INA SUPPLY VALVE TO VOLUME TANK 02-TCV-HLS903 | Location Is Not Defined | LP FEEDWATER HEATER AREA | CLOSED | 02-VINA160 | OPEN
INA SUPPLY VALVE TO VOLUME TANK 02-TCV-HLS901 | Location Is Not Defined | U2 LP FEEDWATER HEATER AREA | CLOSED | 02-VINA162 | OPEN
INA SUPPLY FOR 02-TCV-HLS904 | Location Is Not Defined | LP FW HEATER | CLOSED | 02-VINA161 | OPEN
INA SUPPLY VALVE TO VOLUME TANK 02-TCV-HLS902 | Location Is Not Defined | U2 LP FEEDWATER HEATER AREA HRSG PLATFORM | CLOSED | 02-VINA163 | OPEN
INSTRUMENTATION | Location Is Not Defined | U2 N.E. BY HRSG GROUND LEVEL | CLOSED | 02-VCMG219 | OPEN
INSTRUMENTATION | Location Is Not Defined | U2 N.W. BUILING INSIDE | CLOSED | 02-VCMG206 | OPEN
02-PDI-BFW186 BFP B MIN FLOW TO CRT STR DP ISO ROOT HI | CRT AREA | CRT AREA | CLOSED | 02-VBFW259 | OPEN
02-PDI-BFW186 BFP B MIN FLOW TO CRT STR DP ISO BLOCK LO | CRT AREA | CRT AREA | CLOSED | 02-VBFW260 | OPEN
GLYCOL FILL CHECK | NO DATA | U2 DUCT BURNER AREA | CLOSED | 02-VCCW306 | OPEN
02-PDI-BFW186 BFP B MIN FLOW TO CRT STR DP ISO ROOT LO | CRT AREA | CRT AREA | CLOSED | 02-VBFW261 | OPEN
02-PDI-BFW351 ISO (TCA RETURN TO CRT STRAINER DP) | CRT AREA | CRT AREA | CLOSED | 02-VBFW924 | OPEN
02-PDI-BFW351 ISO (TCA RETURN TO CRT STRAINER DP) | CRT AREA | CRT AREA | CLOSED | 02-VBFW925 | OPEN
02-PDI-BFW351 ISO (TCA RETURN TO CRT STRAINER DP) | CRT AREA | CRT AREA | CLOSED | 02-VBFW926 | OPEN
02-PDI-BFW351 ISO (TCA RETURN TO CRT STRAINER DP) | CRT AREA | CRT AREA | CLOSED | 02-VBFW927 | OPEN
TCA CRT RETURN DRAIN AFTER STRAINER ROOT | CRT AREA | CRT AREA | OPEN | 02-VBFW335 | CLOSED
FGPH RETURN TO CRT FCV | CRT Deck | CRT AREA | CLOSED | 02-FCV-BFW475 | OPEN
HRSG LOW POINT AXS STEAM TRAP DRAIN | HRSG WEST - LOWER | HRSG WEST - LOWER | OPEN | 02-VAXS203 | CLOSED
ST AXS HEADER LOW POINT TRAP BYPASS | ST BUILDING WEST- UPPER | U2 NORTH SIDE CONDENSATE RECIEVER TANK | CLOSED | 02-VAXS202 | CLOSED
5 TON HVAC #2 | HRSG MCC (INSIDE) | 01-LVB-PPL-1115, BR 2/4/6, INSIDE HRSG SWG ENCLOSURE | OPEN | lotonodata9 | CLOSED
DRAIN VALVE | NO DATA | U2 OUTSIDE TURBINE BUILDING SOUTH SIDE (LADDER) | OPEN | 02-VCND380 | CLOSED
MCC-121 SECTION HEATER SUPPLY #1 | HRSG MCC (INSIDE) | 02-LVD-PPL-1211, BR 5, INSIDE HRSG SWG ENCLOSURE | OPEN | lotonodata81 | CLOSED
MCC-221 SECTION HEATER SUPPLY #1 | HRSG MCC (INSIDE) | 02-LVD-PPL-1211, BR 7, INSIDE HRSG SWG ENCLOSURE | OPEN | lotonodata82 | CLOSED
NSBD - 12 SPACE HEATER SUPPLY | HRSG MCC (INSIDE) | 02-LVD-PPL-1211, BR 8, INSIDE HRSG SWG ENCLOSURE | OPEN | lotonodata83 | CLOSED
PIT-BFW440 (FGPH FW OUTLET PIT) ISO ROOT | HRSG WEST - LOWER | HRSG WEST - LOWER | CLOSED | 02-VBFW630 | OPEN
PIT-BFW440 (FGPH FW OUTLET PIT) ISO BLOCK | HRSG WEST - LOWER | HRSG WEST - LOWER | CLOSED | 02-VBFW631 | OPEN
LV SWGR - 12/22 SECTION HEATER SUPPLY | HRSG MCC (INSIDE) | 02-LVD-PPL-1211, BR 9, INSIDE HRSG SWG ENCLOSURE | OPEN | lotonodata84 | CLOSED
NSBD - 22 SPACE HEATER SUPPLY | HRSG MCC (INSIDE) | 02-LVD-PPL-1211, BR 10, INSIDE HRSG SWG ENCLOSURE | OPEN | lotonodata85 | CLOSED
BFP INA SUPPLY HEADER ISO | HRSG WEST - LOWER | U2 PERFORMANCE HEATER AREA | CLOSED | 02-VINA193 | OPEN
INA SUPPLY TO 02-YV-BFW409 | HRSG WEST - LOWER | PERFORMANCE HEATER AREA | CLOSED | 02-VINA201 | OPEN
INA SUPPLY VALVE TO 02MBP01AA701 | Location Is Not Defined | U2 PERFORMANCE HEATER AREA | CLOSED | 02-VINA196 | OPEN
LV SWGR BREAKER TEST CABINET | MVB | 01-LVE-PPL-01, F10.10, MVB, DC DISTRIBUTION PANEL | OPEN | LV-BKR-TEST-CAB | CLOSED
INA SUPPLY VALVE TO 02-YV-BFW419 | HRSG WEST - LOWER | PERFORMANCE HEATER AREA | CLOSED | 02-VINA232 | OPEN
INA SUPPLY VALVE TO 02-YV-BFW445 | HRSG WEST - LOWER | PERFORMANCE HEATER AREA | CLOSED | 02-VINA230 | OPEN
MCC-221 SECTION HEATER SUPPLY #2 | HRSG MCC (INSIDE) | 02-LVD-PPL-1211, BR 14, INSIDE HRSG SWG ENCLOSURE | OPEN | lotonodata89 | CLOSED
ECA COMP. "A" CCW SUPPLY PI-CCW501 ISO | HRSG EAST- LOWER | HRSG EAST- LOWER | CLOSED | 02-VCCW128 | OPEN
MCC-121 SECTION HEATER SUPPLY #2 | HRSG MCC (INSIDE) | 02-LVD-PPL-1211, BR 19, INSIDE HRSG SWG ENCLOSURE | OPEN | lotonodata94 | CLOSED
10 TON HVAC UNIT - MAIN ROOM HVAC #6 | MVB | 02-LVB-SWB-271, BR 8, MVB | OPEN | MV ENC HTR #6 | CLOSED
INA SUPPLY TO 02-PCV-CND423 | PIPE RACK 1ST LEVEL | U2 PIPE 1ST LEVEL NORTH SIDE | CLOSED | 02-VINA135 | OPEN
CND RECIRC VENT VALVE (PIPE RACK) | PIPE RACK 1ST LEVEL | UNIT2 PIPE RACK 1ST LEVEL | OPEN | 02-VCND376 | CLOSED
10 TON HVAC UNIT - MAIN ROOM HVAC #8 | MVB | 02-LVB-SWB-271, BR 9, MVB | OPEN | MV ENC HTR #8 | CLOSED
UNIT2 CONDENSATE AMMONIA FEED ISO | PIPE RACK 1ST LEVEL | UNIT2 PIPE RACK 1ST LEVEL MIDDLE | CLOSED | 02-VCCF105 | OPEN
INA SUPPLY VALVE FOR 02-FCV-BFW343 | PIPE RACK 1ST LEVEL | UNIT2 PIPE RACK 1ST LEVEL MIDDLE AREA | CLOSED | 02-VINA129 | OPEN
INA SUPPLY VALVE TO 02-YV-BFW309 | PIPE RACK 1ST LEVEL | PIPE RACK 1ST LEVEL | CLOSED | 02-VINA120 | OPEN
INA SUPPLY VALVE TO 02-YV-BFW319 | PIPE RACK 1ST LEVEL | PIPE RACK 1ST LEVEL | CLOSED | 02-VINA121 | OPEN
INA SUPPLY FOR 02MBP01AA711 | PIPE RACK 1ST LEVEL | U2 PIPE RACK 1ST LEVEL MIDDLE AREA | CLOSED | 02-VINA239 | OPEN
FGPH 02-PI-FGS150 ROOT ISO | PIPE RACK 1ST LEVEL | UNIT2 PIPE RACK 1ST LEVEL MIDDLE AREA | CLOSED | 02-VFGS140 | OPEN
INTERIOR LIGHTING | MVB | 01-LVD-PPL-1712, BR 1, MVB | Not Applicable. | LVD1712-H1 | no data
GEN COOLER 8 CCW SUPPLY PI-CCW411 ISO | ST BUILDING WEST- UPPER | ST BUILDING WEST- UPPER | CLOSED | 02-VCCW321 | OPEN
GEN COOLER 7 CCW SUPPLY PI-CCW421 ISO | ST BUILDING WEST- UPPER | ST BUILDING WEST- UPPER | CLOSED | 02-VCCW350 | OPEN
GEN COOLER 6 CCW SUPPLY PI-CCW431 ISO | ST BUILDING WEST- UPPER | ST BUILDING WEST- UPPER | CLOSED | 02-VCCW352 | OPEN
GEN COOLER 4 CCW SUPPLY PI-CCW451 ISO | ST BUILDING WEST- UPPER | ST BUILDING WEST- UPPER | CLOSED | 02-VCCW356 | OPEN
GEN COOLER 3 CCW SUPPLY PI-CCW461 ISO | ST BUILDING WEST- UPPER | ST BUILDING WEST- UPPER | CLOSED | 02-VCCW358 | OPEN
GEN COOLER 2 CCW SUPPLY PI-CCW471 ISO | ST BUILDING WEST- UPPER | ST BUILDING WEST- UPPER | CLOSED | 02-VCCW343 | OPEN
GEN COOLER 1 CCW SUPPLY PI-CCW481 ISO | ST BUILDING WEST- UPPER | ST BUILDING WEST- UPPER | CLOSED | 02-VCCW212 | OPEN
GEN COOLER 8 CCW RETURN PI-CCW415 ISO | ST BUILDING WEST- UPPER | ST BUILDING WEST- UPPER | CLOSED | 02-VCCW215 | OPEN
GEN COOLER 7 CCW RETURN PI-CCW425 ISO | ST BUILDING WEST- UPPER | ST BUILDING WEST- UPPER | CLOSED | 02-VCCW214 | OPEN
GEN COOLER 6 CCW RETURN PI-CCW435 ISO | ST BUILDING WEST- UPPER | ST BUILDING WEST- UPPER | CLOSED | 02-VCCW213 | OPEN
GEN COOLER 5 CCW RETURN PI-CCW445 ISO | ST BUILDING WEST- UPPER | ST BUILDING WEST- UPPER | CLOSED | 02-VCCW211 | OPEN
GEN COOLER 4 CCW RETURN PI-CCW455 ISO | ST BUILDING WEST- UPPER | ST BUILDING WEST- UPPER | CLOSED | 02-VCCW221 | OPEN
GEN COOLER 1 CCW RETURN PI-CCW485 ISO | ST BUILDING WEST- UPPER | ST BUILDING WEST- UPPER | CLOSED | 02-VCCW222 | OPEN
GEN COOLER 2 CCW RETURN PI-CCW475 ISO | ST BUILDING WEST- UPPER | ST BUILDING WEST- UPPER | CLOSED | 02-VCCW224 | OPEN
GEN COOLER 3 CCW RETURN PI-CCW465 ISO | ST BUILDING WEST- UPPER | ST BUILDING WEST- UPPER | CLOSED | 02-VCCW225 | OPEN
EXTERIOR GFCI RECEPTACLES | MVB | 01-LVD-PPL-1712, BR 2, MVB | Not Applicable. | LVD1712-H2 | no data
MAIN ROOM HVAC 2 PRESSURE PANEL | MVB | 01-LVD-PPL-1712, BR 22, MVB | Not Applicable. | LVD1712-H22 | no data
FGPH 02-PI-FGS150 BLOCK ISO | PIPE RACK 1ST LEVEL | UNIT2 PIPE RACK 1ST LEVEL MIDDLE AREA | CLOSED | 02-VFGS141 | OPEN
CND TO BFP SUCTION CV | CRT Deck | U2 1ST LEVEL PIPE RACK | CLOSED | 02-PCV-CND423 | OPEN
INA SUPPLY TO 02-TCV-BFW735 | PIPE RACK 2ND LEVEL | UNIT2 PIPE RACK 2ND LEVEL LOWER PLATFORM | CLOSED | 02-VINA164 | OPEN
INA SUPPLY VALVE TO 02-TCV-BFW735 | PIPE RACK 2ND LEVEL | UNIT2 PIPE RACK 2ND LEVEL MIDDLE | CLOSED | 02-VINA133 | OPEN
INA SUPPLY VALVE TO 02-TCV-BFW736 | PIPE RACK 2ND LEVEL | PIPE RACK 2ND LEVEL | CLOSED | 02-VINA125 | OPEN
INA SUPPLY VALVE TO 02-TCV-BFW706 | PIPE RACK 2ND LEVEL | U2 PIPE RACK 2ND LEVEL MIDDLE | CLOSED | 02-VINA113 | OPEN
CRH TO AXS PRESSURE LETDOWN (HIGH FLOW) | PIPE RACK 3RD LEVEL | U2 PIPE RACK 3RD LEVEL | CLOSED | 02-PCV-CRH715 | AUTO
CRH TO AXS PRESSURE LETDOWN (LOW FLOW) | PIPE RACK 3RD LEVEL | PIPE RACK 3RD LEVEL | CLOSED | 02-PCV-CRH700 | OPEN
INA SUPPLY VALVE TO 02-TCV-BFW749 | PIPE RACK 3RD LEVEL | U2 PIPE RACK 3RD LEVEL | CLOSED | 02-VINA108 | AUTO
MAIN ROOM HVAC 1 PRESSURE PANEL | MVB | 01-LVD-PPL-1712, BR 23, MVB | Not Applicable. | LVD1712-H23 | no data
IP FEEDWATER TO CRH FINAL ATTEMP SPRAY CHECK VALVE | NO DATA | U2 PIPE RACK 3RD LEVEL | CLOSED | 02-VBFW539 | OPEN
HP TERM ATTEMP DOWNSTREAM FW VENT BLOCK | PIPE RACK 3RD LEVEL | UNIT2 PIPE RACK 3RD LEVEL NORTH END | OPEN | 02-VBFW612 | CLOSED
HP TERM ATTEMP DOWNSTREAM FW VENT ROOT | PIPE RACK 3RD LEVEL | UNIT2 PIPE RACK 3RD LEVEL NORTH END | OPEN | 02-VBFW613 | CLOSED
AIR SUPPLY TO 02-YV-BFW757 | PIPE RACK 3RD LEVEL | U2 PIPE RACK 3RD LEVEL NORTH SIDE | CLOSED | 02-VINA117 | OPEN
INA SUPPLY VALVE TO 02-TCV-BFW761 | PIPE RACK 3RD LEVEL | U2 PIPE RACK 3RD LEVEL NORTH SIDE | CLOSED | 02-VINA109 | OPEN
MAIN ROOM HVAC 4 PRESSURE PANEL | MVB | 01-LVD-PPL-1712, BR 24, MVB | Not Applicable. | LVD1712-H24 | no data
INA SUPPLY VALVE TO 02-YV-BFW745 | PIPE RACK 3RD LEVEL | U2 PIPE RACK 3RD LEVEL NORTH SIDE | CLOSED | 02-VINA111 | OPEN
INA SUPPLY FOR 02-PCV-HPS100 | PIPE RACK 3RD LEVEL | PIPE RACK 3RD LEVEL | CLOSED | 02-VINA235 | OPEN
INA SUPPLY VALVE TO 02-YV-BFW715 | PIPE RACK 3RD LEVEL | U2 PIPE RACK 3RD LEVEL SOUTH END | CLOSED | 02-VINA233 | OPEN
INA SUPPLY VALVE TO 02-TCV-BFW716 | PIPE RACK 3RD LEVEL | U2 PIPE RACK 3RD LEVEL SOUTH SIDE | CLOSED | 02-VINA127 | OPEN
AUX STEAM BEFORE STARTUP HTR PI-AXS441 | PIPE RACK 1ST LEVEL | PIPE RACK 1ST LEVEL | CLOSED | 02-VAXS158 | OPEN
AUX STEAM AFTER STARTUP HTR PI-AXS445 | PIPE RACK 1ST LEVEL | PIPE RACK 1ST LEVEL | CLOSED | 02-VAXS157 | OPEN
FG STARTUP FEEDWATER HX OUTLET CHECK VALVE | NO DATA | U2 PIPE RACK IP FW STARTUP HTR | CLOSED | 02-VAXS123 | OPEN
02-FIT-BFW301A/B LS ISO (TCA BFW SUPPLY FLOW) | PIPE RACK 1ST LEVEL | PIPE RACK 1ST LEVEL | CLOSED | 02-VBFW295 | OPEN
02-FIT-BFW301A/B LS ISO (TCA BFW SUPPLY FLOW) | PIPE RACK 1ST LEVEL | PIPE RACK 1ST LEVEL | CLOSED | 02-VBFW384 | OPEN
02-FIT-BFW301A/B HS ISO (TCA BFW SUPPLY FLOW) | PIPE RACK 1ST LEVEL | PIPE RACK 1ST LEVEL | CLOSED | 02-VBFW386 | OPEN
02-FIT-BFW301A/B HS ISO (TCA BFW SUPPLY FLOW) | PIPE RACK 1ST LEVEL | PIPE RACK 1ST LEVEL | CLOSED | 02-VBFW435 | OPEN
02-PDI-BFW243 ISO ROOT (IP FW STRAINER DP) | PIPE RACK 1ST LEVEL | PIPE RACK 1ST LEVEL | CLOSED | 02-VBFW250 | OPEN
02-PDI-BFW243 ISO BLOCK (IP FW STRAINER DP) | PIPE RACK 1ST LEVEL | PIPE RACK 1ST LEVEL | CLOSED | 02-VBFW251 | OPEN
02-PDI-BFW243 ISO ROOT (IP FW STRAINER DP) | PIPE RACK 1ST LEVEL | PIPE RACK 1ST LEVEL | CLOSED | 02-VBFW252 | OPEN
02-PDI-BFW243 ISO BLOCK (IP FW STRAINER DP) | PIPE RACK 1ST LEVEL | PIPE RACK 1ST LEVEL | CLOSED | 02-VBFW253 | OPEN
BFP A HP DISCHARGE CHECK VALVE | NO DATA | U2 PIPERACK DECK 1ST LEVEL | CLOSED | 02-VBFW191 | OPEN
BFP A IP DISCHARGE HEADER CHECK VALVE | NO DATA | U2 PIPERACK DECK 1ST LEVEL | CLOSED | 02-VBFW167 | OPEN
BFP B DISCHARGE HEADER CHECK VALVE | NO DATA | U2 PIPERACK DECK 1ST LEVEL | CLOSED | 02-VBFW229 | OPEN
MAIN ROOM HVAC 3 PRESSURE PANEL | MVB | 01-LVD-PPL-1712, BR 25, MVB | Not Applicable. | LVD1712-H25 | no data
MAIN ROOM HVAC 6 PRESSURE PANEL | MVB | 01-LVD-PPL-1712, BR 26, MVB | Not Applicable. | LVD1712-H26 | no data
MAIN ROOM HVAC 5 PRESSURE PANEL | MVB | 01-LVD-PPL-1712, BR 27, MVB | Not Applicable. | LVD1712-H27 | no data
LC600 HVAC CONTROLLER | MVB | 01-LVD-PPL-1712, BR 28, MVB | Not Applicable. | LVD1712-H28 | no data
BATTERRY ROOM LIGHTING | MVB | 01-LVD-PPL-1712, BR 3, MVB | Not Applicable. | LVD1712-H3 | no data
EXTERIOR LIGHTS MV ENCLOSURE 120 VAC | MVB | 01-LVD-PPL-1712, BR 4, MVB | Not Applicable. | LVD-1712-H4 | no data
INTERIOR GFCI RECEPTACLES | MVB | 01-LVD-PPL-1712, BR 5, MVB | Not Applicable. | LVD1712-H5 | no data
BFP B IP DISCHARGE HEADER CHECK VALVE | NO DATA | U2 PIPERACK DECK 1ST LEVEL | CLOSED | 02-VBFW174 | OPEN
BFP SUCTION FROM CONDENSATE CHECK VALVE | NO DATA | U2 PIPERACK DECK 1ST LEVEL | CLOSED | 02-VBFW263 | OPEN
LIGHTING CONTACTOR 2 120 VAC | MVB | 01-LVD-PPL-1712, BR 40, MVB | Not Applicable. | LVD1712-H8 | no data
BFW SUCTION LP DRUM SUPPLY CHECK | NO DATA | U2 PIPERACK DECK 1ST LEVEL | CLOSED | 02-VBFW429 | OPEN
HP BFW COLD FILL FROM CONDENSATE CHECK VALVE | NO DATA | U2 PIPERACK DECK 1ST LEVEL | CLOSED | 02-VBFW196 | OPEN
CONDENSATE TO IP COLD FILL DRAIN | PIPE RACK 1ST LEVEL | PIPE RACK 1ST LEVEL | OPEN | 02-VBFW123 | CLOSED
IP FEEDWATER TO CRH ATTEMP SPRAY CHECK VALVE | NO DATA | U2 PIPERACK DECK 1ST LEVEL | CLOSED | 02-VBFW148 | OPEN
IP FEEDWATER TO CRH ATTEMP SPRAY CHECK VALVE | NO DATA | U2 PIPERACK DECK 3RD LEVEL | CLOSED | 02-VBFW164 | OPEN
INA SUPPLY HEADER HRSG WEST | HRSG WEST - LOWER | U2 PURGE CREDIT VALVE AREA | CLOSED | 02-VINA195 | OPEN
GLAND STEAM DSH SPRAY SUPPLY CHECK | NO DATA | U2 S TURBINE BUILDING LOWER | CLOSED | 02-VCND213 | OPEN
INA SUPPLY TO 02MBH06AA750 | Location Is Not Defined | ECA COMPRESSORS AREA | CLOSED | 02-VINA149 | OPEN
INA DRAIN FOR 02-YCV-HIS907 | Location Is Not Defined | UNIT2 SCR SKID AREA NORTH SIDE | OPEN | 02-VINA106 | CLOSED
INA SUPPLY VALVE TO 02-YCV-HIS907 | Location Is Not Defined | UNIT2 SCR SKID AREA NORTH SIDE | CLOSED | 02-VINA142 | OPEN
DEMIN TOWATER WASH SKID ISOLATION | ST BUILDING SOUTH - LOWER | ST BUILDING SOUTH - LOWER | CLOSED | 02-VDWS205 | OPEN
SEAL WATER TO DRAINS PUMPS PI-CND327 ISO (BEFORE REG) | DRAINS TANKS AREA | DRAINS TANKS AREA | CLOSED | 02-VCND274 | OPEN
SEAL WATER TO DRAINS PUMPS PI-CND328 ISO (AFTER REG) | DRAINS TANKS AREA | DRAINS TANKS AREA | CLOSED | 02-VCND275 | OPEN
CALCITE FILTER SUPPLY CHECK | NO DATA | U2 SOUTH TURBINE BLDG | CLOSED | 02-VDWS100 | OPEN
U2 ONLINE WATER WASH PI-CTP219 ISO | ST BUILDING EAST - LOWER | BEHIND LUBE OIL TANK | CLOSED | 02-VCTP219 | OPEN
10KW ROOM HEATER #1 | MVB | 01-LVB-SWB-171, BR 47, MVB | OPEN | MV ENC HTR #1 | CLOSED
U2 OFFLINE WATER WASH PI-CTP229 ISO | ST BUILDING EAST - LOWER | BEHIND LUBE OIL TANK | CLOSED | 02-VCTP229 | OPEN
10KW ROOM HEATER #2 | MVB | 01-LVB-SWB-171, BR 48, MVB | OPEN | MV ENC HTR #2 | CLOSED
U2 OFFLINE WASH CLEANING 3 WAY VALVE | ST BUILDING EAST - LOWER | U2 SOUTH TURBINE BLDG | CLOSED | 02-VCTP233 | CLOSED
U2 ONLINE WASH CLEANING 3 WAY VALVE | ST BUILDING EAST - LOWER | U2 SOUTH TURBINE BLDG | CLOSED | 02-VCTP223 | CLOSED
U2 WATER WASH DRAIN TANK INLET ISO | CCW SKID | NEAR THE TANK UNDER GROUND | CLOSED | 02-VCTP200 | OPEN
10KW ROOM HEATER #3 | MVB | 01-LVB-SWB-171, BR 49, MVB | OPEN | MV ENC HTR #3 | CLOSED
10 TON HVAC UNIT - MAIN ROOM HVAC #5 | MVB | 01-LVB-SWB-171, BR 8, MVB | OPEN | MV ENC HTR #5 | CLOSED
10 TON HVAC UNIT - MAIN ROOM HVAC #7 | MVB | 01-LVB-SWB-171, BR 9, MVB | OPEN | MV ENC HTR #7 | CLOSED
CRH VENTILATOR DSH SPRAY TCV | Location Is Not Defined | ST BUILDING WEST- UPPER | CLOSED | 02-TCV-CND706 | OPEN
DRIP LEG DRAIN - AUTOMATED | Location Is Not Defined | U2 SOUTHSIDE OF INLET DUCT | CLOSED | 02-TV-HRH117 | OPEN
HP ST EXHASUT DRIP LEG DRAIN 109 AOV | Location Is Not Defined | ST BUILDING WEST- LOWER | CLOSED | 02-LV-CRH109 | OPEN
CRH DRIP LEG DRAIN 110 AOV | Location Is Not Defined | ST BUILDING WEST- LOWER | CLOSED | 02-LV-CRH110 | OPEN
U2 DRIP LEG DRAIN - AUTOMATED | PIPE RACK 2ND LEVEL | PIPE RACK 2ND LEVEL | CLOSED | 02-LV-CRH125 | AUTO
U2 DRIP LEG 115 DRAIN - AUTOMATED | Location Is Not Defined | ST BUILDING WEST- LOWER | CLOSED | 02-LV-LPS115 | OPEN
U2 DRIP LEG LPS123 DRAIN - AUTOMATED | Location Is Not Defined | ST BUILDING WEST- LOWER | CLOSED | 02-LV-LPS123 | OPEN
VAV-02 | ADMIN(ELECTRICAL ROOM) | 00-LVB-PPL-173 TUB 1, BR 10, ELECTRIC ROOM | Not Applicable. | NO ID | no data
HUMIDIFIER HUM-01 | ADMIN(ELECTRICAL ROOM) | 00-LVB-PPL-173 TUB 1, BR 15, ELECTRIC ROOM | Not Applicable. | NO ID | no data
VAV-03 | ADMIN(ELECTRICAL ROOM) | 00-LVB-PPL-173 TUB 1, BR 16, ELECTRIC ROOM | Not Applicable. | NO ID | no data
VAV-06 | ADMIN(ELECTRICAL ROOM) | 00-LVB-PPL-173 TUB 1, BR 21, ELECTRIC ROOM | Not Applicable. | NO ID | no data
U2 SWITCH YARD DISCONNECT DC BREAKER | NO DATA | U2 SWITCH YARD BLDG- 00-LVE-PPL-02 125VDC PANELBOARD, BR 21/23 | OPEN | 02-SYD-DSW-01 | CLOSED
10 TON HVAC UNIT - MAIN ROOM HVAC #9 | MVB | 01-LVB-SWB-171, BR 11, MVB | OPEN | MV ENC HTR #9 | CLOSED
U2 SWITCH YARD DISCONNECT DC BREAKER | NO DATA | U2 SWITCH YARD BLDG- 00-LVE-PPL-02 125VDC PANELBOARD, BR 22/24 | OPEN | 02-SYD-DSW-02 | CLOSED
INA SUPPLY HEADER ISO | Location Is Not Defined | UNIT2 TCA COOLER AREA | CLOSED | 02-VINA158 | OPEN
INA TO 02MBH05AA761 ISO | Location Is Not Defined | UNIT2 TCA COOLER AREA | CLOSED | 02-VINA114 | OPEN
INA SUPPLY VALVE 02MBH05AA752 | HRSG EAST- LOWER | TCA COOLER AREA | CLOSED | 02-VINA112 | OPEN
U1 ECA COOLER DRAIN (B) ISO | NO DATA | ECA COOLER AREA | CLOSED | 01-VCTP101 | OPEN
BLADE RING DRAIN ISOLATION | HRSG EAST- LOWER | TCA COOLER AREA | CLOSED | 02-VCTP103 | OPEN
TCA COOLER (HIGH TEMP) DRAIN (A) ISO | HRSG EAST- LOWER | TCA COOLER AREA | CLOSED | 02-VCTP109 | OPEN
TCA COOLER (LOW TEMP) DRAIN (B) ISO | HRSG EAST- LOWER | TCA COOLER AREA | CLOSED | 02-VCTP108 | OPEN
TCA COOLER (LOW TEMP) DRAIN (A) ISO | HRSG EAST- LOWER | TCA COOLER AREA | CLOSED | 02-VCTP110 | OPEN
TCA COOLER (HIGH TEMP) DRAIN (B) ISO | HRSG EAST- LOWER | TCA COOLER AREA | CLOSED | 02-VCTP111 | OPEN
U2 480V AC FEED TO RECTIFIER PANEL | NO DATA | U2 TCP | OPEN | 02BTL01220VDCRECTIFIERPANEL | CLOSED
HRSG INA HEADER DRAIN | HRSG SOUTH - UPPER | HRSG UPPER - HP SH OUTLET | OPEN | 02-VINA194 | CLOSED
HP TURBINE EXHAUST NON-RETURN VALVE | NO DATA | U2 TURBINE BLDG | CLOSED | 02-LBC-01AA101 | OPEN
HRSG INA HEADER DRAIN | HRSG WEST - LOWER | DB AREA | CLOSED | 02-VINA198 | OPEN
U2 "E" SEAL WATER SUPPLY TO VACUUM PUMP | NO DATA | U2 VACCUUM PUMP E | CLOSED | 02-ARM-917A | OPEN
U2 LRVP "B" ISO TO SEAL WATER SPRAY VALVE | NO DATA | U2 VACUUM PUMP AREA | CLOSED | 02-V-893B | OPEN
U2 LRVP "B" DISCHARGE ISO OFF SEAL WATER TANK | NO DATA | U2 VACUUM PUMP AREA | CLOSED | 02-V-892A | OPEN
U2 LRVP "B" NON CONDENSABLE INLET ISO | NO DATA | U2 VACUUM PUMP AREA | CLOSED | 02-YV-890 | AUTO
U2 LRVP "B" NON CONDENSABLE SUCTION LINE | NO DATA | U2 VACUUM PUMP AREA | CLOSED | 02-V890 | OPEN
U2 LRVP "B" SEAL WATER DISCHARGE ISO AFTER HEAT EXCH | NO DATA | U2 VACUUM PUMP AREA | CLOSED | 02-V-893A | OPEN
U2 LRVP "B" SEAL WATER ISO TO BYPASS TO TANK | NO DATA | U2 VACUUM PUMP AREA | CLOSED | 02-V-895A | OPEN
U2 LRVP "B" SEAL WATER TANK EQUALIZATION ISO | NO DATA | U2 VACUUM PUMP AREA | CLOSED | 02-V-891 | OPEN
U2 LRVP "B"SEAL WATER ISO TO MAKE UP CONTROL VALVE | NO DATA | U2 VACUUM PUMP AREA | CLOSED | 02-V895B | OPEN
U2 LRVP "C" ISO TO SEAL WATER SPRAY VALVE | NO DATA | U2 VACUUM PUMP AREA | CLOSED | 02-V-901B | OPEN
U2 LRVP "C" DISCHARGE ISO OFF SEAL WATER TANK | NO DATA | U2 VACUUM PUMP AREA | CLOSED | 02-V-900A | OPEN
U2 LRVP "C" NON CONDENSABLE INLET ISO | NO DATA | U2 VACUUM PUMP AREA | CLOSED | 02-YV-898 | AUTO
U2 LRVP "C" NON CONDENSABLE SUCTION LINE | NO DATA | U2 VACUUM PUMP AREA | CLOSED | 02-V898 | OPEN
U2 LRVP "C" SEAL WATER DISCHARGE ISO AFTER HEAT EXCH | NO DATA | U2 VACUUM PUMP AREA | CLOSED | 02-V-901A | OPEN
U2 LRVP "C" SEAL WATER ISO TO BYPASS TO TANK | NO DATA | U2 VACUUM PUMP AREA | CLOSED | 02-V-903A | OPEN
U2 LRVP "C" SEAL WATER ISO TO MAKE UP CONTROL VALVE | NO DATA | U2 VACUUM PUMP AREA | CLOSED | 02-V903B | OPEN
U2 LRVP "C" SEAL WATER TANK EQUALIZATION ISO | NO DATA | U2 VACUUM PUMP AREA | CLOSED | 02-V-899 | OPEN
U2 LRVP "D" ISO TO SEAL WATER SPRAY VALVE | NO DATA | U2 VACUUM PUMP AREA | CLOSED | 02-V-909B | OPEN
U2 LRVP "D" DISCHARGE ISO OFF SEAL WATER TANK | NO DATA | U2 VACUUM PUMP AREA | CLOSED | 02-V-908A | OPEN
U2 LRVP "D" NON CONDENSABLE INLET ISO | NO DATA | U2 VACUUM PUMP AREA | CLOSED | 02-YV-906 | AUTO
U2 LRVP "D" NON CONDENSABLE SUCTION LINE | NO DATA | U2 VACUUM PUMP AREA | CLOSED | 02-V906 | OPEN
SAMPLE PANEL CCW SUPPLY PI-CCW341 ISO | HRSG NORTH - LOWER | HRSG NORTH - LOWER | CLOSED | 02-VCCW187 | OPEN
SAMPLE PANEL CCW RETURN PI-CCW357 ISO | HRSG NORTH - LOWER | HRSG NORTH - LOWER | CLOSED | 02-VCCW173 | OPEN
U2 LRVP "D" SEAL WATER DISCHARGE ISO AFTER HEAT EXCH | NO DATA | U2 VACUUM PUMP AREA | CLOSED | 02-V-909A | OPEN
U2 LRVP "D" SEAL WATER ISO TO BYPASS TO TANK | NO DATA | U2 VACUUM PUMP AREA | CLOSED | 02-V-911A | OPEN
U2 LRVP "D" SEAL WATER ISO TO MAKE UP CONTROL VALVE | NO DATA | U2 VACUUM PUMP AREA | CLOSED | 02-V911B | OPEN
U2 LRVP "D" SEAL WATER TANK EQUALIZATION ISO | NO DATA | U2 VACUUM PUMP AREA | CLOSED | 02-V-907 | OPEN
U2 LRVP A ISO TO SEAL WATER SPRAY VALVE | NO DATA | U2 VACUUM PUMP AREA | CLOSED | 02-V-886B | OPEN
U2 LRVP A DISCHARGE ISO OFF SEAL WATER TANK | NO DATA | U2 VACUUM PUMP AREA | CLOSED | 02-V-885A | OPEN
U2 LRVP A NON CONDENSABLE SUCTION LINE | NO DATA | U2 VACUUM PUMP AREA | CLOSED | 02-V883 | OPEN
U2 LRVP A SEAL WATER DISCHARGE ISO AFTER HEAT EXCHAN | NO DATA | U2 VACUUM PUMP AREA | CLOSED | 02-V-886A | OPEN
U2 LRVP A SEAL WATER ISO TO BYPASS TO TANK | NO DATA | U2 VACUUM PUMP AREA | CLOSED | 02-V-888A | OPEN
U2 LRVP A SEAL WATER ISO TO MAKE UP CONTROL VALVE | NO DATA | U2 VACUUM PUMP AREA | CLOSED | 02-V888B | OPEN
U2 LRVP A SEAL WATER TANK EQUALIZATION ISO | NO DATA | U2 VACUUM PUMP AREA | CLOSED | 02-V-884 | OPEN
U2 WATER WASH SUMP INLET ISOLATION | NO DATA | U2 WATER WASH TANK PAD | CLOSED | 02-VCTP100 | CLOSED
DEMIN FILL TO CND CHECK | NO DATA | U2 WEST OF CONDENSATE PUMP | CLOSED | 02-VCND235 | OPEN
VAV-04 | ADMIN(ELECTRICAL ROOM) | 00-LVB-PPL-173 TUB 1, BR 22, ELECTRIC ROOM | Not Applicable. | NO ID | no data
WELDING RECEPTACLE #1 | MVB | 01-LVB-SWB-171, BR 10, MVB | OPEN | MV ENC WLD RCP | CLOSED
SPARE | HRSG MCC | 01-LVD-PPL-2111, BR 6, INSIDE HRSG SWG ENCLOSURE | OPEN | no data | CLOSED
SPARE | ST LOWER NE | 01-LVD-PPL-21131, BR 13, NE CORNER TURBINE BLDG | OPEN | no data | CLOSED
AHU-01A | ADMIN(ELECTRICAL ROOM) | 00-LVB-PPL-173 TUB 1, BR 27, ELECTRIC ROOM | Not Applicable. | NO ID | no data
VAV-05 | ADMIN(ELECTRICAL ROOM) | 00-LVB-PPL-173 TUB 1, BR 28, ELECTRIC ROOM | Not Applicable. | NO ID | no data
ELECTRIC UNIT HEATER | ADMIN(SHOP) | 02-LVB-PPL-1217, BR 1, WAREHOUSE BUILDING | Not Applicable. | NO ID | no data
ELECTRIC UNIT HEATER | ADMIN(SHOP) | 02-LVB-PPL-1217, BR 13, WAREHOUSE BUILDING | Not Applicable. | NO ID | no data
ELECTRIC UNIT HEATER | ADMIN(SHOP) | 02-LVB-PPL-1217, BR 19, WAREHOUSE BUILDING | Not Applicable. | NO ID | no data
CH. A INP. TO PRIM. DC BUS (JUMPER TO FUSE F2) | MVB | 01-LVE-PPL-01, F3, MVB, DC DISTRIBUTION PANEL | OPEN | no data | CLOSED
CH. B INP. TO PRIM. DC BUS (JUMPER TO FUSE F4) | MVB | 01-LVE-PPL-01, F5, MVB, DC DISTRIBUTION PANEL | OPEN | no data | CLOSED
ELECTRIC UNIT HEATER | ADMIN(SHOP) | 02-LVB-PPL-1217, BR 7, WAREHOUSE BUILDING | Not Applicable. | NO ID | no data
ELECTRIC UNIT HEATER EUH-02 | ADMIN(SHOP) | 02-LVB-PPL-2211 TUB 1, BR 15, WAREHOUSE BUILDING | Not Applicable. | NO ID | no data
ELECTRIC UNIT HEATER EUH-03 | ADMIN(SHOP) | 02-LVB-PPL-2211 TUB 1, BR 21, WAREHOUSE BUILDING | Not Applicable. | NO ID | no data
ELECTRIC UNIT HEATER EUH-04 | ADMIN(SHOP) | 02-LVB-PPL-2211 TUB 1, BR 27, WAREHOUSE BUILDING | Not Applicable. | NO ID | no data
ELECTRIC UNIT HEATER EUH-05 | ADMIN(SHOP) | 02-LVB-PPL-2211 TUB 1, BR 33, WAREHOUSE BUILDING | Not Applicable. | NO ID | no data
AHU-01B | ADMIN(ELECTRICAL ROOM) | 00-LVB-PPL-173 TUB 1, BR 33, ELECTRIC ROOM | Not Applicable. | NO ID | no data
PNL LVB-PPL-1731 | ADMIN(ELECTRICAL ROOM) | 00-LVB-PPL-173 TUB 1, BR 34, ELECTRIC ROOM | Not Applicable. | NO ID | no data
PLUG IN LUGS | ADMIN(ELECTRICAL ROOM) | 00-LVB-PPL-173 TUB 1, BR 38, ELECTRIC ROOM | Not Applicable. | NO ID | no data
PLUG IN LUGS | ADMIN(ELECTRICAL ROOM) | 00-LVB-PPL-173 TUB 1, BR 38, ELECTRIC ROOM | Not Applicable. | NO ID | no data
VAV-01 | ADMIN(ELECTRICAL ROOM) | 00-LVB-PPL-173 TUB 1, BR 4, ELECTRIC ROOM | Not Applicable. | NO ID | no data
PLUG IN LUGS | ADMIN(ELECTRICAL ROOM) | 00-LVB-PPL-173 TUB 1, BR 40, ELECTRIC ROOM | Not Applicable. | NO ID | no data
PLUG IN LUGS | ADMIN(ELECTRICAL ROOM) | 00-LVB-PPL-173 TUB 1, BR 40, ELECTRIC ROOM | Not Applicable. | NO ID | no data
PLUG IN LUGS | ADMIN(ELECTRICAL ROOM) | 00-LVB-PPL-173 TUB 1, BR 42, ELECTRIC ROOM | Not Applicable. | NO ID | no data
PLUG IN LUGS | ADMIN(ELECTRICAL ROOM) | 00-LVB-PPL-173 TUB 1, BR 42, ELECTRIC ROOM | Not Applicable. | NO ID | no data
VAV-09 | ADMIN(ELECTRICAL ROOM) | 00-LVB-PPL-173 TUB 2, BR 51, ELECTRIC ROOM | Not Applicable. | NO ID | no data
LVB-XFMR-1731 | ADMIN(ELECTRICAL ROOM) | 00-LVB-PPL-173 TUB 2, BR 52, ELECTRIC ROOM | Not Applicable. | NO ID | no data
VAV-10 | ADMIN(ELECTRICAL ROOM) | 00-LVB-PPL-173 TUB 2, BR 58, ELECTRIC ROOM | Not Applicable. | NO ID | no data
VAV-11 | ADMIN(ELECTRICAL ROOM) | 00-LVB-PPL-173 TUB 2, BR 64, ELECTRIC ROOM | Not Applicable. | NO ID | no data
EXHAUST FAN FAN-03 | ADMIN(ELECTRICAL ROOM) | 00-LVB-PPL-173 TUB 2, BR 69, ELECTRIC ROOM | Not Applicable. | NO ID | no data
VAV-12 | ADMIN(ELECTRICAL ROOM) | 00-LVB-PPL-173 TUB 2, BR 70, ELECTRIC ROOM | Not Applicable. | NO ID | no data
VAV-07 | ADMIN(ELECTRICAL ROOM) | 00-LVB-PPL-173 TUB 2, BR 76, ELECTRIC ROOM | Not Applicable. | NO ID | no data
VAV-08 | ADMIN(ELECTRICAL ROOM) | 00-LVB-PPL-173 TUB 2, BR 82, ELECTRIC ROOM | Not Applicable. | NO ID | no data
AHU-03A | ADMIN(ELECTRICAL ROOM) | 00-LVB-PPL-1731, BR 10, ELECTRICAL ROOM 113 | Not Applicable. | NO ID | no data
AHU-02B | ADMIN(ELECTRICAL ROOM) | 00-LVB-PPL-1731, BR 15, ELECTRICAL ROOM 113 | Not Applicable. | NO ID | no data
AHU-03B | ADMIN(ELECTRICAL ROOM) | 00-LVB-PPL-1731, BR 16, ELECTRICAL ROOM 113 | Not Applicable. | NO ID | no data
HUMIDIFIER HUM-02 | ADMIN(ELECTRICAL ROOM) | 00-LVB-PPL-1731, BR 3, ELECTRICAL ROOM 113 | Not Applicable. | NO ID | no data
HUMIDIFIER HUM-03 | ADMIN(ELECTRICAL ROOM) | 00-LVB-PPL-1731, BR 4, ELECTRICAL ROOM 113 | Not Applicable. | NO ID | no data
AHU-02 | ADMIN(ELECTRICAL ROOM) | 00-LVB-PPL-1731, BR 9, ELECTRICAL ROOM 113 | Not Applicable. | NO ID | no data
ELECTRIC WATER HEATER | ADMIN(ELECTRICAL ROOM) | 00-LVB-PPL-173 TUB 1, BR 9, ELECTRIC ROOM | Not Applicable. | NO ID | no data
UNIT 2 BDN PUMP B DISCHARGE ISOLATION | NO DATA | U2 HRSG SUMP AREA | CLOSED | 02-VBDN223 | OPEN
UNIT 2 BDN PUMP A DISCHARGE ISOLATION | NO DATA | U2 HRSG SUMP AREA | CLOSED | 02-VBDN224 | OPEN
ELECTRIC UNIT HEATER EUH-01 | ADMIN(SHOP) | 02-LVB-PPL-2211 TUB 1, BR 9, WAREHOUSE BUILDING | Not Applicable. | NO ID | no data
ELECTRIC UNIT HEATER EUH-06 | ADMIN(SHOP) | 02-LVB-PPL-2211 TUB 2, BR 39, WAREHOUSE BUILDING | Not Applicable. | NO ID | no data
ELECTRIC UNIT HEATER EUH-07 | ADMIN(SHOP) | 02-LVB-PPL-2211 TUB 2, BR 45, WAREHOUSE BUILDING | Not Applicable. | NO ID | no data
ELECTRIC UNIT HEATER EUH-08 | ADMIN(SHOP) | 02-LVB-PPL-2211 TUB 2, BR 51, WAREHOUSE BUILDING | Not Applicable. | NO ID | no data
ELECTRIC UNIT HEATER EUH-09 | ADMIN(SHOP) | 02-LVB-PPL-2211 TUB 2, BR 57, WAREHOUSE BUILDING | Not Applicable. | NO ID | no data
ELECTRIC UNIT HEATER EUH-10 | ADMIN(SHOP) | 02-LVB-PPL-2211 TUB 2, BR 63, WAREHOUSE BUILDING | Not Applicable. | NO ID | no data
ELECTRIC UNIT HEATER EUH-11 | ADMIN(SHOP) | 02-LVB-PPL-2211 TUB 2, BR 69, WAREHOUSE BUILDING | Not Applicable. | NO ID | no data
U2 CALCITE INSTRUMENT ISOLATION | NO DATA | UNIT 2 CALCITE SKID AREA | CLOSED | 02-VDWS101 | OPEN
DISCHARGE VALVE AFTER STRAINER ( LP 2A PUMP - 02-VSTP900D) | NO DATA | UNIT 2 STP PUMP U2 "A" | CLOSED | 02-VSTP900D | OPEN
INLET VALVE SUCTION STRAINER LP 2A PUMP 02-VSTP900C | NO DATA | UNIT 2 STP PUMP U2 "A" | CLOSED | 02-VSTP900C | OPEN
INLET VALVE SUCTION STRAINERS LP 2A PUMP 02-VSTP900A | NO DATA | UNIT 2 STP PUMP U2 "A" | CLOSED | 02-VSTP900A | OPEN
U2 CALCITE CONTACTOR DEMIN INLET ISO VALVE | NO DATA | UNIT 2 TURBINE BUILDING | CLOSED | 02-FCV-VDWS100 | OPEN
UNIT 2 CALCITE CONTACTOR BACKWASH INLET ISO | NO DATA | UNIT 2 TURBINE BUILDING | CLOSED | 02-VDWS822 | OPEN
UNIT 2 CALCITE CONTACTOR BACKWASH OUTLET ISO | NO DATA | UNIT 2 TURBINE BUILDING | CLOSED | 02-VDWS808 | OPEN
UNIT 2 CALCITE CONTACTOR CO2 INJECTION ISO | NO DATA | UNIT 2 TURBINE BUILDING | CLOSED | 02-VDWS805 | OPEN
UNIT 2 CALCITE CONTACTOR VESSEL "A" BACKWASH INLET | NO DATA | UNIT 2 TURBINE BUILDING | CLOSED | 02-VDWS824 | OPEN
UNIT 2 CALCITE CONTACTOR VESSEL "A" DEMIN WATER INLET | NO DATA | UNIT 2 TURBINE BUILDING | CLOSED | 02-VDWS823 | OPEN
UNIT 2 CALCITE CONTACTOR VESSEL "A" DRAIN | NO DATA | UNIT 2 TURBINE BUILDING | OPEN | 02-VDWS806 | CLOSED
UNIT 2 CALCITE CONTACTOR VESSEL "A" VENT | NO DATA | UNIT 2 TURBINE BUILDING | OPEN | 02-VDWS807 | CLOSED
UNIT 2 CALCITE CONTACTOR VESSEL "B" DRAIN | NO DATA | UNIT 2 TURBINE BUILDING | OPEN | 02-VDWS826 | CLOSED
THROTTLING VALVE | NO DATA | NO DATA | Not Applicable. | 02-VBDN805 | no data
INA SUPPLY VALVE TO 02-WDR-PNL-02 | WASTE WATER SUMP | WASTE WATER SUMP AREA | CLOSED | 02-VINA123 | OPEN
INA SUPPLY VALVE TO 02-YV-WDR110 | WASTE WATER SUMP | WASTE WATER SUMP AREA | CLOSED | 02-VINA104 | OPEN
HTT-0210/HTT-0211/ | WATER TREATMENT BUILDING(OUTSIDE) | WATER TREATMENT BUILDING(OUTSIDE) BR:01(1/3) | Not Applicable. | 02-HPL-1213-01 | no data
HTT-0213/ | WATER TREATMENT BUILDING(OUTSIDE) | WATER TREATMENT BUILDING(OUTSIDE) BR:02(2/4) | Not Applicable. | 02-HPL-1213-02 | no data
HTT-0117/HTT-0108/HTT-0121/HTT-0122/HTT-0123/ | WATER TREATMENT BUILDING(OUTSIDE) | WATER TREATMENT BUILDING(OUTSIDE) BR:03(5/7) | Not Applicable. | 02-HPL-1213-03 | no data
HTT-0120/HTT-0216/HTT-0119/HTT-0118/ | WATER TREATMENT BUILDING(OUTSIDE) | WATER TREATMENT BUILDING(OUTSIDE) BR:04(6/8) | Not Applicable. | 02-HPL-1213-04 | no data
HTT-0209/ | WATER TREATMENT BUILDING(OUTSIDE) | WATER TREATMENT BUILDING(OUTSIDE) BR:05(9/11) | Not Applicable. | 02-HPL-1213-05 | no data
HTT-0116/ | WATER TREATMENT BUILDING(OUTSIDE) | WATER TREATMENT BUILDING(OUTSIDE) BR:06(10/12) | Not Applicable. | 02-HPL-1213-06 | no data
HTT-0232/ | WATER TREATMENT BUILDING(OUTSIDE) | WATER TREATMENT BUILDING(OUTSIDE) BR:07(13/15) | Not Applicable. | 02-HPL-1213-07 | no data
HTT-0204/HTT-0202/HTT-0203/HTT-0205/HTT-0207/ | WATER TREATMENT BUILDING(OUTSIDE) | WATER TREATMENT BUILDING(OUTSIDE) BR:08(14/16) | Not Applicable. | 02-HPL-1213-08 | no data
HTT-0124/HTT-0002/ | WATER TREATMENT BUILDING(OUTSIDE) | WATER TREATMENT BUILDING(OUTSIDE) BR:09(17/19) | Not Applicable. | 02-HPL-1213-09 | no data
HTT-0102/HTT-0106/HTT-0103/ | WATER TREATMENT BUILDING(OUTSIDE) | WATER TREATMENT BUILDING(OUTSIDE) BR:10(18/20) | Not Applicable. | 02-HPL-1213-10 | no data
HTT-0001/ | WATER TREATMENT BUILDING(OUTSIDE) | WATER TREATMENT BUILDING(OUTSIDE) BR:11(21/23) | Not Applicable. | 02-HPL-1213-11 | no data
HTT-0125/HTT-0101/ | WATER TREATMENT BUILDING(OUTSIDE) | WATER TREATMENT BUILDING(OUTSIDE) BR:12(22/24) | Not Applicable. | 02-HPL-1213-12 | no data
IP STEAM OUTLET BACK PRESSURE CONTROL VALVE | Location Is Not Defined | UNDER HRSG | CLOSED | 01-PCV-HIS903 | AUTO
IP STEAM OUTLET BACK PRESSURE CONTROL VALVE | UNDER HRSG | UNDER HRSG | CLOSED | 02-PCV-HIS903 | AUTO
HTT-0208/HTT-0206/ | WATER TREATMENT BUILDING(OUTSIDE) | WATER TREATMENT BUILDING(OUTSIDE) BR:13(25/27) | Not Applicable. | 02-HPL-1213-13 | no data
HTT-0104/ | WATER TREATMENT BUILDING(OUTSIDE) | WATER TREATMENT BUILDING(OUTSIDE) BR:14(26/28) | Not Applicable. | 02-HPL-1213-14 | no data
LP ECON 1-2 VENT ROOT | HRSG NORTH - UPPER | HRSG NORTH - UPPER | OPEN | 01-VHLS906 | CLOSED
LP ECON VENT ROOT | HRSG LOWER | UNDER HRSG | OPEN | 02-VHLS906 | CLOSED
00-ENC-SWS107/ | WATER TREATMENT BUILDING(OUTSIDE) | WATER TREATMENT BUILDING(OUTSIDE) BR:15(29/31) | Not Applicable. | 02-HPL-1213-15 | no data
HTT-0107/HTT-0105/ | WATER TREATMENT BUILDING(OUTSIDE) | WATER TREATMENT BUILDING(OUTSIDE) BR:16(30/32) | Not Applicable. | 02-HPL-1213-16 | no data
HTT-0238/ | WATER TREATMENT BUILDING(OUTSIDE) | WATER TREATMENT BUILDING(OUTSIDE) BR:17(33/35) | Not Applicable. | 02-HPL-1213-17 | no data
HTT-0239/ | WATER TREATMENT BUILDING(OUTSIDE) | WATER TREATMENT BUILDING(OUTSIDE) BR:18(34/36) | Not Applicable. | 02-HPL-1213-18 | no data
HTT-0215/ | WATER TREATMENT BUILDING(OUTSIDE) | WATER TREATMENT BUILDING(OUTSIDE) BR:19(37/39) | Not Applicable. | 02-HPL-1213-19 | no data
HTT-DWT6020/HTT-DWT6026/HTT-DWT6016/ | WATER TREATMENT BUILDING(OUTSIDE) | WATER TREATMENT BUILDING(OUTSIDE) BR:25(49/51) | Not Applicable. | 02-HPL-1213-25 | no data
UNIT 2 OIL-IN-WATER ANALYZER PWR 120VAC | WASTE WATER SUMP | 01-LVD-PPL-2111, BR 18, INSIDE HRSG SWG ENCLOSURE | OPEN | 02-WDR-PNL-02 | CLOSED
UNIT 2 OIL WATER SEP PWR 480VAC | CCW SKID | 02-LVB-PPL-1213, BR 8/10/12, OUTSIDE HRSG SWG ENCLOSURE | OPEN | 02-WDR-CPL-01 | CLOSED
OWS INLET ISOLATION | CCW SKID | OIL WATER SEPARATOR SKID | CLOSED | 02-VPDR105 | OPEN
OIL WATER TO WW SUMP VENT | FUEL GAS YARD | WASTE WATER SUMP AREA | OPEN | 02-VWDR137 | CLOSED
UNIT 2 OWS AUTOMATIC ISO | WASTE WATER SUMP | WASTE WATER SUMP AREA | CLOSED | 02-YV-WDR110 | OPEN
AQA TNK AREA WEST SAFETY SHWR 120 VAC MAIN | HRSG MCC (OUTSIDE) | 02-LVD-PPL-2211, BR 22, OUTSIDE HRSG SWG ENCLOSURE | OPEN | 00-PWS-JBX-02 | CLOSED
AQA TNK AREA EAST SAFETY SHWR 120 VAC MAIN | HRSG MCC (OUTSIDE) | 02-LVD-PPL-2211, BR 20, OUTSIDE HRSG SWG ENCLOSURE | OPEN | 00-PWS-JBX-03 | CLOSED
UNIT 1 SCR SKID SAFETY SHWR 120 VAC MAIN | HRSG MCC | 01-LVD-PPL-2111, BR 16, INSIDE HRSG SWG ENCLOSURE | OPEN | 00-PWS-JBX-04 | CLOSED
SAFETY SHOWER ISO - DEMIN PLANT | WATER TREATMENT PLANT | WATER TREATMENT BUILDING | CLOSED | 00-VPWS611 | OPEN
HP IBD CONTROL VALVE | UNDER HRSG | UNDER HRSG MID | CLOSED | 01-YCV-HHS901 | AUTO
HP IBD CONTROL VALVE | Location Is Not Defined | UNDER HRSG MID | CLOSED | 02-YCV-HHS901 | AUTO
HP IBD MOV HANDWHEEL | UNDER HRSG | UNDER HRSG MID | OPEN | 01-MOV-HHS912 | AUTO
HP IBD MOV HANDWHEEL | UNDER HRSG | UNDER HRSG MID | OPEN | 01-MOV-HHS909 | CLOSED
IP IBD MOV HANDWHEEL | UNDER HRSG | UNDER HRSG MID | OPEN | 01-MOV-HIS916 | AUTO
IP IBD MOV HANDWHEEL | UNDER HRSG | UNDER HRSG MID | OPEN | 01-MOV-HIS917 | AUTO
IP IBD MOV HANDWHEEL | HRSG LOWER | UNDER HRSG MID | OPEN | 02-MOV-HIS917 | AUTO
SAFETY SHOWER ISO - U2 SCR SKID | HRSG EAST- LOWER | SCR SKID | CLOSED | 00-VPWS612 | OPEN
SAFETY SHOWER ISO - U2 CHEM SHACK | HRSG NORTH - LOWER | CHEM SHACK | CLOSED | 00-VPWS613 | OPEN
SAFETY SHOWER ISO - U2 SAMPLE PANEL | HRSG NORTH - LOWER | SAMPLE PANEL | CLOSED | 00-VPWS614 | OPEN
SAFETY SHOWER ISO - BULK NH3 WEST | BULK AMMONIA TANKS | BULK NH3 TANKS- WEST | CLOSED | 00-VPWS615 | OPEN
SAFETY SHOWER ISO - BULK NH3 EAST | BULK AMMONIA TANKS | BULK NH3 TANKS- EAST | CLOSED | 00-VPWS616 | OPEN
SAFETY SHOWER ISO - AUX BOILER | AUX BOILER BLDG | AUX BOILER | CLOSED | 00-VPWS617 | OPEN
SAFETY SHOWER ISO - U1 SCR SKID | HRSG EAST- LOWER | SCR SKID | CLOSED | 00-VPWS618 | OPEN
SAFETY SHOWER ISO - U1 CHEM SHACK | HRSG NORTH - LOWER | CHEM SHACK | CLOSED | 00-VPWS619 | OPEN
SAFETY SHOWER ISO - U1 SAMPLE PANEL | HRSG NORTH - LOWER | SAMPLE PANEL | CLOSED | 00-VPWS620 | OPEN
ACC PDC HVAC #3 | ACC MCC | 01-LVB-PPL-1311, BR 1/3/5, ACC MCC | Not Applicable. | NO ID | no data
SAFETY SHOWER ISO - SWITCHYARD | SWITCHYARD | SWITCHYARD BATTERY ROOM | CLOSED | 00-VPWS621 | OPEN
ACC PDC HVAC #2 | ACC MCC | 01-LVB-PPL-1311, BR 2/4/6, ACC MCC | Not Applicable. | NO ID | no data
SAFETY SHOWER ISO - U1 CALCITE SKID | ST BUILDING EAST - LOWER | CALCITE CONTACTOR | CLOSED | 00-VPWS622 | OPEN
ACC PDC HVAC #5 | ACC MCC | 01-LVB-PPL-1311, BR 7/9/11, ACC MCC | Not Applicable. | NO ID | no data
SAFETY SHOWER ISO - U1 TCP | TCP | TCP | CLOSED | 00-VPWS623 | OPEN
WELDING RECEPTACLE | ACC MCC | 01-LVB-PPL-1311, BR 8/10/12, ACC MCC | Not Applicable. | NO ID | no data
SAFETY SHOWER ISO - MED VOLTAGE BLDG | MVB | MED VOLT BUILDING BATT ROOMS | CLOSED | 00-VPWS624 | OPEN
IP CBD MOV HANDWHEEL | HRSG LOWER | UNDER HRSG SOUTH | CLOSED | 01-MOV-HIS905 | AUTO
RECEP-CONF | ADMIN(ELECTRICAL ROOM) | 01-LVD-PPL-1731 TUB 1, BR 10, ELECTRICAL ROOM 113 | Not Applicable. | NO ID | no data
LTG-W RR, M RR, COPY, TECH, JAN | ADMIN(ELECTRICAL ROOM) | 01-LVD-PPL-1731 TUB 1, BR 11, ELECTRICAL ROOM 113 | Not Applicable. | NO ID | no data
RECEP-BREAK | ADMIN(ELECTRICAL ROOM) | 01-LVD-PPL-1731 TUB 1, BR 12, ELECTRICAL ROOM 113 | Not Applicable. | NO ID | no data
RECEP-BREAK FRIDGE | ADMIN(ELECTRICAL ROOM) | 01-LVD-PPL-1731 TUB 1, BR 14, ELECTRICAL ROOM 113 | Not Applicable. | NO ID | no data
RECEP-BREAK FRIDGE | ADMIN(ELECTRICAL ROOM) | 01-LVD-PPL-1731 TUB 1, BR 16, ELECTRICAL ROOM 113 | Not Applicable. | NO ID | no data
SAFETY SHOWER ISO - U2 CALCITE SKID | ST BUILDING EAST - LOWER | CALCITE CONTACTOR | CLOSED | 00-VPWS625 | OPEN
RECEP-COFFEE MAKER | ADMIN(ELECTRICAL ROOM) | 01-LVD-PPL-1731 TUB 1, BR 18, ELECTRICAL ROOM 113 | Not Applicable. | NO ID | no data
SAFETY SHOWER ISO - U2 TCP | TCP | TCP | CLOSED | 00-VPWS626 | OPEN
TCA FW RETURN TO HP ECON EQ | HRSG WEST - UPPER | UNDER LP DRUM WEST | CLOSED | 01-VHHS948A | OPEN
TCA FW RETURN TO HP ECON ISO | HRSG WEST - UPPER | UNDER LP DRUM WEST | CLOSED | 01-VHHS948 | OPEN
TCA FW RETURN TO HP ECON ISO | UNDER IP DRUM EAST | UNDER LP DRUM WEST | CLOSED | 02-VHHS948 | OPEN
IP FW TO FGPH STOP MOV EQ | HRSG WEST - UPPER | UNDER LP DRUM WEST | CLOSED | 01-MOV-HIS904A | OPEN
IP FW TO FGPH STOP MOV HANDWHEEL | HRSG WEST - UPPER | UNDER LP DRUM WEST | CLOSED | 01-MOV-HIS904 | OPEN
ELECTRIC WATER COOLER | ADMIN(ELECTRICAL ROOM) | 01-LVD-PPL-1731 TUB 1, BR 19, ELECTRICAL ROOM 113 | Not Applicable. | NO ID | no data
AUX BOILER STEAM SAMPLE LINE ISO | AUX BOILER BLDG | AUX BOILER UPPER LANDING | CLOSED | 00-VAXS861 | OPEN
RECEP-RECEPTION | ADMIN(ELECTRICAL ROOM) | 01-LVD-PPL-1731 TUB 1, BR 2, ELECTRICAL ROOM 113 | Not Applicable. | NO ID | no data
AUX BFP "B" RECIRC MAN ISO | AUX BOILER BLDG | AUX BOILER BLDG | CLOSED | 00-VAXS896 | OPEN
RECEP-BREAK DISHWASHER | ADMIN(ELECTRICAL ROOM) | 01-LVD-PPL-1731 TUB 1, BR 20, ELECTRICAL ROOM 113 | Not Applicable. | NO ID | no data
CND PUMP DISCHARGE SAMPLE ISOLATION | PIPE RACK 1ST LEVEL | PIPE RACK 1ST LEVEL | CLOSED | 02-VCND150 | OPEN
RANGE HOOD-BREAK | ADMIN(ELECTRICAL ROOM) | 01-LVD-PPL-1731 TUB 1, BR 21, ELECTRICAL ROOM 113 | Not Applicable. | NO ID | no data
CND AFTER CHEM FEED SAMPLE ISOLATION | PIPE RACK 1ST LEVEL | PIPE RACK 1ST LEVEL | CLOSED | 02-VCND155 | OPEN
RECEP-CORR, CARD READER DOORS 33B, 131A | ADMIN(ELECTRICAL ROOM) | 01-LVD-PPL-1731 TUB 1, BR 22, ELECTRICAL ROOM 113 | Not Applicable. | NO ID | no data
DEMIN WATER SAMPLE (RO) | WATER TREATMENT BUILDING | WATER TREATMENT BUILDING | CLOSED | 00-VDWS631 | OPEN
RANGE-BREAK | ADMIN(ELECTRICAL ROOM) | 01-LVD-PPL-1731 TUB 1, BR 23, ELECTRICAL ROOM 113 | Not Applicable. | NO ID | no data
DEMIN WATER SAMPLE (RO) | DEMIN WATER TANK | DEMIN WATER TANK | CLOSED | 00-VDWS642 | OPEN
FIRE ALARM PANEL | ADMIN(ELECTRICAL ROOM) | 01-LVD-PPL-1731 TUB 1, BR 24, ELECTRICAL ROOM 113 | Not Applicable. | NO ID | no data
HP DRUM WATER SAMPLE ROOT | HRSG UPPER EAST | HRSG UPPER EAST | CLOSED | 02-VHHS991 | OPEN
ADMIN HVAC CONTROL PANEL | ADMIN(ELECTRICAL ROOM) | 01-LVD-PPL-1731 TUB 1, BR 26, ELECTRICAL ROOM 113 | Not Applicable. | NO ID | no data
FAN-02A | ADMIN(ELECTRICAL ROOM) | 01-LVD-PPL-1731 TUB 1, BR 27, ELECTRICAL ROOM 113 | Not Applicable. | NO ID | no data
RECEP-COMM RM | ADMIN(ELECTRICAL ROOM) | 01-LVD-PPL-1731 TUB 1, BR 28, ELECTRICAL ROOM 113 | Not Applicable. | NO ID | no data
FAN-02B | ADMIN(ELECTRICAL ROOM) | 01-LVD-PPL-1731 TUB 1, BR 29, ELECTRICAL ROOM 113 | Not Applicable. | NO ID | no data
LTG-MGR OFF, CONF, BREAK | ADMIN(ELECTRICAL ROOM) | 01-LVD-PPL-1731 TUB 1, BR 3, ELECTRICAL ROOM 113 | Not Applicable. | NO ID | no data
RECEP-KIT | ADMIN(ELECTRICAL ROOM) | 01-LVD-PPL-1731 TUB 1, BR 32, ELECTRICAL ROOM 113 | Not Applicable. | NO ID | no data
COND PUMP | ADMIN(ELECTRICAL ROOM) | 01-LVD-PPL-1731 TUB 1, BR 33, ELECTRICAL ROOM 113 | Not Applicable. | NO ID | no data
COND PUMP | ADMIN(ELECTRICAL ROOM) | 01-LVD-PPL-1731 TUB 1, BR 35, ELECTRICAL ROOM 113 | Not Applicable. | NO ID | no data
RECEP-KIT | ADMIN(ELECTRICAL ROOM) | 01-LVD-PPL-1731 TUB 1, BR 36, ELECTRICAL ROOM 113 | Not Applicable. | NO ID | no data
KIT COFFEE MAKER | ADMIN(ELECTRICAL ROOM) | 01-LVD-PPL-1731 TUB 1, BR 37, ELECTRICAL ROOM 113 | Not Applicable. | NO ID | no data
RECEP-LOTO, VEST, DCS | ADMIN(ELECTRICAL ROOM) | 01-LVD-PPL-1731 TUB 1, BR 38, ELECTRICAL ROOM 113 | Not Applicable. | NO ID | no data
EXTERIOR RECEP | ADMIN(ELECTRICAL ROOM) | 01-LVD-PPL-1731 TUB 1, BR 39, ELECTRICAL ROOM 113 | Not Applicable. | NO ID | no data
HP DRUM WATER SAMPLE ROOT | HRSG UPPER EAST | HRSG UPPER EAST | CLOSED | 02-VHHS992 | OPEN
RECEP-RECEPTION, FILES | ADMIN(ELECTRICAL ROOM) | 01-LVD-PPL-1731 TUB 1, BR 4, ELECTRICAL ROOM 113 | Not Applicable. | NO ID | no data
HP SATURATED STEAM SAMPLE BLOCK | UNDR HP DRUM EAST | UNDR HP DRUM EAST | CLOSED | 02-VHHS999 | OPEN
RECEP-DCS ROOM | ADMIN(ELECTRICAL ROOM) | 01-LVD-PPL-1731 TUB 1, BR 40, ELECTRICAL ROOM 113 | Not Applicable. | NO ID | no data
RECEP-CONF | ADMIN(ELECTRICAL ROOM) | 01-LVD-PPL-1731 TUB 1, BR 42, ELECTRICAL ROOM 113 | Not Applicable. | NO ID | no data
HP SATURATED STEAM SAMPLE ROOT | UNDR HP DRUM EAST | UNDR HP DRUM EAST | CLOSED | 02-VHHS998 | OPEN
HP SUPERHEATED STEAM SAMPLE ISO BLOCK | PIPE RACK 3RD LEVEL | PIPE RACK 3RD LEVEL | CLOSED | 02-VHHS829F | OPEN
LTG-VEST, RECEP, FILES, CORRIDOR | ADMIN(ELECTRICAL ROOM) | 01-LVD-PPL-1731 TUB 1, BR 5, ELECTRICAL ROOM 113 | Not Applicable. | NO ID | no data
HP SUPERHEATED STEAM SAMPLE ISO ROOT | PIPE RACK 3RD LEVEL | PIPE RACK 3RD LEVEL | CLOSED | 02-VHHS828F | OPEN
RECEP-MGR OFF, FLOOR BOX | ADMIN(ELECTRICAL ROOM) | 01-LVD-PPL-1731 TUB 1, BR 6, ELECTRICAL ROOM 113 | Not Applicable. | NO ID | no data
HPS SUPERHEATED STEAM SAMPLE ISOLATION | PIPE RACK 3RD LEVEL | PIPE RACK 3RD LEVEL | CLOSED | 02-VHPS828F | OPEN
LTG-OFF, STOR, TOOL,I&C | ADMIN(ELECTRICAL ROOM) | 01-LVD-PPL-1731 TUB 1, BR 7, ELECTRICAL ROOM 113 | Not Applicable. | NO ID | no data
RECEP-CONF | ADMIN(ELECTRICAL ROOM) | 01-LVD-PPL-1731 TUB 1, BR 8, ELECTRICAL ROOM 113 | Not Applicable. | NO ID | no data
LTG-LAB, OFF, VEST, COMM, JAN | ADMIN(ELECTRICAL ROOM) | 01-LVD-PPL-1731 TUB 1, BR 9, ELECTRICAL ROOM 113 | Not Applicable. | NO ID | no data
HUM-01 COND PUMP | ADMIN(ELECTRICAL ROOM) | 01-LVD-PPL-1731 TUB 2, BR 43, ELECTRICAL ROOM 113 | Not Applicable. | NO ID | no data
RECEP-CONF | ADMIN(ELECTRICAL ROOM) | 01-LVD-PPL-1731 TUB 2, BR 44, ELECTRICAL ROOM 113 | Not Applicable. | NO ID | no data
JAN RM RECIRC PUMP | ADMIN(ELECTRICAL ROOM) | 01-LVD-PPL-1731 TUB 2, BR 45, ELECTRICAL ROOM 113 | Not Applicable. | NO ID | no data
RECEP-BREAK | ADMIN(ELECTRICAL ROOM) | 01-LVD-PPL-1731 TUB 2, BR 46, ELECTRICAL ROOM 113 | Not Applicable. | NO ID | no data
ACHE 5 INLET PI-CCW211 ISO | CCW SKID | CCW SKID | CLOSED | 01-VCCW331 | OPEN
ACHE 4 INLET PI-CCW221 ISO | CCW SKID | CCW SKID | CLOSED | 01-VCCW333 | OPEN
ACHE 3 INLET PI-CCW231 ISO | CCW SKID | CCW SKID | CLOSED | 01-VCCW335 | OPEN
ACHE 2 INLET PI-CCW241 ISO | CCW SKID | CCW SKID | CLOSED | 01-VCCW337 | OPEN
ACHE 1 INLET PI-CCW251 ISO | CCW SKID | CCW SKID | CLOSED | 01-VCCW339 | OPEN
ACHE 1 OUTLET PI-CCW219 ISO | CCW SKID | CCW SKID | CLOSED | 01-VCCW100 | OPEN
ACHE 2 OUTLET PI-CCW229 ISO | CCW SKID | CCW SKID | CLOSED | 01-VCCW101 | OPEN
ACHE 3 OUTLET PI-CCW239 ISO | CCW SKID | CCW SKID | CLOSED | 01-VCCW157 | OPEN
ACHE 4 OUTLET PI-CCW249 ISO | CCW SKID | CCW SKID | CLOSED | 01-VCCW174 | OPEN
ACHE 5 OUTLET PI-CCW259 ISO | CCW SKID | CCW SKID | CLOSED | 01-VCCW300 | OPEN
ACHE OUTLET HEADER PIT-CCW271 ISO | CCW SKID | CCW SKID | CLOSED | 01-VCCW171 | OPEN
LAB HOOD POWER | ADMIN(ELECTRICAL ROOM) | 01-LVD-PPL-1731 TUB 2, BR 47, ELECTRICAL ROOM 113 | Not Applicable. | NO ID | no data
RECEP-EST, ELEC RM | ADMIN(ELECTRICAL ROOM) | 01-LVD-PPL-1731 TUB 2, BR 48, ELECTRICAL ROOM 113 | Not Applicable. | NO ID | no data
GARBAGE DISPOSAL | ADMIN(ELECTRICAL ROOM) | 01-LVD-PPL-1731 TUB 2, BR 49, ELECTRICAL ROOM 113 | Not Applicable. | NO ID | no data
RECEP-COMM RM | ADMIN(ELECTRICAL ROOM) | 01-LVD-PPL-1731 TUB 2, BR 50, ELECTRICAL ROOM 113 | Not Applicable. | NO ID | no data
KITCHEN MICRO UPPER SM BRK RM | ADMIN(ELECTRICAL ROOM) | 01-LVD-PPL-1731 TUB 2, BR 51, ELECTRICAL ROOM 113 | Not Applicable. | NO ID | no data
RECEP-COMM RM | ADMIN(ELECTRICAL ROOM) | 01-LVD-PPL-1731 TUB 2, BR 52, ELECTRICAL ROOM 113 | Not Applicable. | NO ID | no data
KITCHEN MICRO UPPER BIG BRK RM | ADMIN(ELECTRICAL ROOM) | 01-LVD-PPL-1731 TUB 2, BR 53, ELECTRICAL ROOM 113 | Not Applicable. | NO ID | no data
RECEP-LAB | ADMIN(ELECTRICAL ROOM) | 01-LVD-PPL-1731 TUB 2, BR 54, ELECTRICAL ROOM 113 | Not Applicable. | NO ID | no data
RECEP-LAB, STORAGE | ADMIN(ELECTRICAL ROOM) | 01-LVD-PPL-1731 TUB 2, BR 56, ELECTRICAL ROOM 113 | Not Applicable. | NO ID | no data
LG-CCW102 UPPER ISO (CCW HEAD TANK LVL GAUGE) | PIPE RACK 3RD LEVEL | PIPE RACK 3RD LEVEL | CLOSED | 01-VCCW190 | OPEN
LG-CCW102 LOWER ISO (CCW HEAD TANK LVL GAUGE) | PIPE RACK 3RD LEVEL | PIPE RACK 3RD LEVEL | CLOSED | 01-VCCW191 | OPEN
LIT-CCW101 ISO (CCW HEAD TANK LVL) | PIPE RACK 3RD LEVEL | PIPE RACK 3RD LEVEL | CLOSED | 01-VCCW130 | OPEN
FUTURE DCS EQUIPMENT | ADMIN(ELECTRICAL ROOM) | 01-LVD-PPL-1731 TUB 2, BR 57, ELECTRICAL ROOM 113 | Not Applicable. | NO ID | no data
RECEP-LAB, OFFICE | ADMIN(ELECTRICAL ROOM) | 01-LVD-PPL-1731 TUB 2, BR 58, ELECTRICAL ROOM 113 | Not Applicable. | NO ID | no data
CCW PMP "A" DISCHARGE PIT-CCW171 ISO | CCW SKID | CCW SKID | CLOSED | 01-VCCW135 | OPEN
CCW PMP "A" SUCT. STRNR PDIT-CCW151 ISO(HS) | CCW SKID | CCW SKID | CLOSED | 01-VCCW137 | OPEN
CCW PMP "A" SUCT. STRNR PDIT-CCW151 ISO(LS) | CCW SKID | CCW SKID | CLOSED | 01-VCCW138 | OPEN
CCW PMP "B" DISCHARGE PIT-CCW131 ISO | CCW SKID | CCW SKID | CLOSED | 01-VCCW131 | OPEN
CCW PUMP B SUCT. STRNR PDIT-CCW111 ISO(HS) | CCW SKID | CCW SKID | CLOSED | 01-VCCW104 | OPEN
CCW PUMP B SUCT. STRNR PDIT-CCW111 ISO(LS) | CCW SKID | CCW SKID | CLOSED | 01-VCCW115 | OPEN
PUMP DISCHARGE CHECK | Location Is Not Defined | U1 CCW PUMP AREA | CLOSED | 01-VCCW127 | OPEN
FUTURE DCS EQUIPMENT | ADMIN(ELECTRICAL ROOM) | 01-LVD-PPL-1731 TUB 2, BR 59, ELECTRICAL ROOM 113 | Not Applicable. | NO ID | no data
RECEP-WOMEN'S RR, JAN | ADMIN(ELECTRICAL ROOM) | 01-LVD-PPL-1731 TUB 2, BR 60, ELECTRICAL ROOM 113 | Not Applicable. | NO ID | no data
CCW PMP B SUCTION PIT-CCW113 ISO | CCW SKID | CCW SKID | CLOSED | 01-VCCW119 | OPEN
CCW PMP A SUCTION PIT-CCW153 ISO | CCW SKID | CCW SKID | CLOSED | 01-VCCW122 | OPEN
CCW CHEM INJ. POT PDI-CCW185 ISO(LS) | CCW SKID | CCW SKID | CLOSED | 01-VCCW367 | OPEN
CCW CHEM INJ. POT PDI-CCW185 ISO(HS) | CCW SKID | CCW SKID | CLOSED | 01-VCCW368 | OPEN
PUMP DISCHARGE CHECK | NO DATA | UNIT 1 CCW PUMP AREA | CLOSED | 01-VCCW118 | OPEN
FUTURE DCS EQUIPMENT | ADMIN(ELECTRICAL ROOM) | 01-LVD-PPL-1731 TUB 2, BR 61, ELECTRICAL ROOM 113 | Not Applicable. | NO ID | no data
RECEP-MEN'S RR | ADMIN(ELECTRICAL ROOM) | 01-LVD-PPL-1731 TUB 2, BR 62, ELECTRICAL ROOM 113 | Not Applicable. | NO ID | no data
FUTURE DCS EQUIPMENT | ADMIN(ELECTRICAL ROOM) | 01-LVD-PPL-1731 TUB 2, BR 63, ELECTRICAL ROOM 113 | Not Applicable. | NO ID | no data
RECEP-COPY, STORAGE | ADMIN(ELECTRICAL ROOM) | 01-LVD-PPL-1731 TUB 2, BR 64, ELECTRICAL ROOM 113 | Not Applicable. | NO ID | no data
FUTURE DCS EQUIPMENT | ADMIN(ELECTRICAL ROOM) | 01-LVD-PPL-1731 TUB 2, BR 65, ELECTRICAL ROOM 113 | Not Applicable. | NO ID | no data
RECEP-COPY, STORAGE-PRINTER | ADMIN(ELECTRICAL ROOM) | 01-LVD-PPL-1731 TUB 2, BR 66, ELECTRICAL ROOM 113 | Not Applicable. | NO ID | no data
FUTURE DCS EQUIPMENT | ADMIN(ELECTRICAL ROOM) | 01-LVD-PPL-1731 TUB 2, BR 67, ELECTRICAL ROOM 113 | Not Applicable. | NO ID | no data
RECEP-TECH RM | ADMIN(ELECTRICAL ROOM) | 01-LVD-PPL-1731 TUB 2, BR 68, ELECTRICAL ROOM 113 | Not Applicable. | NO ID | no data
FUTURE DCS EQUIPMENT | ADMIN(ELECTRICAL ROOM) | 01-LVD-PPL-1731 TUB 2, BR 69, ELECTRICAL ROOM 113 | Not Applicable. | NO ID | no data
RECEP-TECH RM | ADMIN(ELECTRICAL ROOM) | 01-LVD-PPL-1731 TUB 2, BR 70, ELECTRICAL ROOM 113 | Not Applicable. | NO ID | no data
FUTURE DCS EQUIPMENT | ADMIN(ELECTRICAL ROOM) | 01-LVD-PPL-1731 TUB 2, BR 71, ELECTRICAL ROOM 113 | Not Applicable. | NO ID | no data
RECEP-OFF 123 | ADMIN(ELECTRICAL ROOM) | 01-LVD-PPL-1731 TUB 2, BR 72, ELECTRICAL ROOM 113 | Not Applicable. | NO ID | no data
FUTURE DCS EQUIPMENT | ADMIN(ELECTRICAL ROOM) | 01-LVD-PPL-1731 TUB 2, BR 73, ELECTRICAL ROOM 113 | Not Applicable. | NO ID | no data
RECEP-OFF 125, 126 | ADMIN(ELECTRICAL ROOM) | 01-LVD-PPL-1731 TUB 2, BR 74, ELECTRICAL ROOM 113 | Not Applicable. | NO ID | no data
FUTURE DCS EQUIPMENT | ADMIN(ELECTRICAL ROOM) | 01-LVD-PPL-1731 TUB 2, BR 75, ELECTRICAL ROOM 113 | Not Applicable. | NO ID | no data
RECEP-OFF 126, 127 | ADMIN(ELECTRICAL ROOM) | 01-LVD-PPL-1731 TUB 2, BR 76, ELECTRICAL ROOM 113 | Not Applicable. | NO ID | no data
KIT MICROWAVE | ADMIN(ELECTRICAL ROOM) | 01-LVD-PPL-1731 TUB 2, BR 77, ELECTRICAL ROOM 113 | Not Applicable. | NO ID | no data
RECEP-OFF 128, STORAGE | ADMIN(ELECTRICAL ROOM) | 01-LVD-PPL-1731 TUB 2, BR 78, ELECTRICAL ROOM 113 | Not Applicable. | NO ID | no data
KIT MICROWAVE | ADMIN(ELECTRICAL ROOM) | 01-LVD-PPL-1731 TUB 2, BR 79, ELECTRICAL ROOM 113 | Not Applicable. | NO ID | no data
RECEP-I&C | ADMIN(ELECTRICAL ROOM) | 01-LVD-PPL-1731 TUB 2, BR 80, ELECTRICAL ROOM 113 | Not Applicable. | NO ID | no data
RECEP-105B | ADMIN(ELECTRICAL ROOM) | 01-LVD-PPL-1731 TUB 2, BR 81, ELECTRICAL ROOM 113 | Not Applicable. | NO ID | no data
RECEP-CORRIDOR CABINETS | ADMIN(ELECTRICAL ROOM) | 01-LVD-PPL-1731 TUB 2, BR 82, ELECTRICAL ROOM 113 | Not Applicable. | NO ID | no data
RECEP-105B | ADMIN(ELECTRICAL ROOM) | 01-LVD-PPL-1731 TUB 2, BR 83, ELECTRICAL ROOM 113 | Not Applicable. | NO ID | no data
RECEP-BREAK RM | ADMIN(ELECTRICAL ROOM) | 01-LVD-PPL-1731 TUB 2, BR 84, ELECTRICAL ROOM 113 | Not Applicable. | NO ID | no data
RECEP-KIT FRIDGE | ADMIN(ELECTRICAL ROOM) | 01-LVD-PPL-1731 TUB 3, BR 100, ELECTRICAL ROOM 113 | Not Applicable. | NO ID | no data
EV CHARGER | ADMIN(ELECTRICAL ROOM) | 01-LVD-PPL-1731 TUB 3, BR 101, ELECTRICAL ROOM 113 | Not Applicable. | NO ID | no data
RECEP-KIT FRIDGE | ADMIN(ELECTRICAL ROOM) | 01-LVD-PPL-1731 TUB 3, BR 102, ELECTRICAL ROOM 113 | Not Applicable. | NO ID | no data
EV CHARGER | ADMIN(ELECTRICAL ROOM) | 01-LVD-PPL-1731 TUB 3, BR 103, ELECTRICAL ROOM 113 | Not Applicable. | NO ID | no data
GLYCOL FILL CHECK | NO DATA | UNIT 1 DUCT BURNER AREA | CLOSED | 01-VCCW306 | OPEN
RECEP-TOILET | ADMIN(ELECTRICAL ROOM) | 01-LVD-PPL-1731 TUB 3, BR 104, ELECTRICAL ROOM 113 | Not Applicable. | NO ID | no data
EV CHARGER | ADMIN(ELECTRICAL ROOM) | 01-LVD-PPL-1731 TUB 3, BR 105, ELECTRICAL ROOM 113 | Not Applicable. | NO ID | no data
EV CHARGER | ADMIN(ELECTRICAL ROOM) | 01-LVD-PPL-1731 TUB 3, BR 107, ELECTRICAL ROOM 113 | Not Applicable. | NO ID | no data
DCS RM LTG | ADMIN(ELECTRICAL ROOM) | 01-LVD-PPL-1731 TUB 3, BR 110, ELECTRICAL ROOM 113 | Not Applicable. | NO ID | no data
CONTROL RM LTG | ADMIN(ELECTRICAL ROOM) | 01-LVD-PPL-1731 TUB 3, BR 112, ELECTRICAL ROOM 113 | Not Applicable. | NO ID | no data
RECEP-MGR OFF | ADMIN(ELECTRICAL ROOM) | 01-LVD-PPL-1731 TUB 3, BR 86, ELECTRICAL ROOM 113 | Not Applicable. | NO ID | no data
RECEP-CONF RM FLOOR BOXES | ADMIN(ELECTRICAL ROOM) | 01-LVD-PPL-1731 TUB 3, BR 88, ELECTRICAL ROOM 113 | Not Applicable. | NO ID | no data
RECEP-CORRIDOR, CARD READER 130A | ADMIN(ELECTRICAL ROOM) | 01-LVD-PPL-1731 TUB 3, BR 92, ELECTRICAL ROOM 113 | Not Applicable. | NO ID | no data
RECEP-OFF 124 | ADMIN(ELECTRICAL ROOM) | 01-LVD-PPL-1731 TUB 3, BR 94, ELECTRICAL ROOM 113 | Not Applicable. | NO ID | no data
RECEP-COMM RM | ADMIN(ELECTRICAL ROOM) | 01-LVD-PPL-1731 TUB 3, BR 96, ELECTRICAL ROOM 113 | Not Applicable. | NO ID | no data
SPRINKLER COMPRESSOR | ADMIN(ELECTRICAL ROOM) | 01-LVD-PPL-1731 TUB 3, BR 97, ELECTRICAL ROOM 113 | Not Applicable. | NO ID | no data
RECEP-COMM RM | ADMIN(ELECTRICAL ROOM) | 01-LVD-PPL-1731 TUB 3, BR 98, ELECTRICAL ROOM 113 | Not Applicable. | NO ID | no data
TOOL ROOM-RCPT | ADMIN(ELECTRICAL ROOM) | 01-LVD-PPL-1731 TUB 3, BR 99, ELECTRICAL ROOM 113 | Not Applicable. | NO ID | no data
LV SWGR 11 BREAKER CONTROL | HRSG MCC | 01-LVE-PPL-012, BR 1, U2 HRSG MCC | Not Applicable. | NO ID | no data
LV SWGR 21 BREAKER CONTROL | HRSG MCC | 01-LVE-PPL-012, BR 2, U2 HRSG MCC | Not Applicable. | NO ID | no data
LV SWGR BREAKER TEST CABINET | HRSG MCC | 01-LVE-PPL-012, BR 3, U2 HRSG MCC | Not Applicable. | NO ID | no data
HPS SUPERHEATED STEAM SAMPLE ISOLATION | PIPE RACK 3RD LEVEL | PIPE RACK 3RD LEVEL | CLOSED | 02-VHPS829F | OPEN
UNIT HEATER UHT-01 | ADMIN(ELECTRICAL ROOM) | 01-LVD-PPL-1731 TUB 3, BR 85, ELECTRICAL ROOM 113 | Not Applicable. | NO ID | no data
UNIT HEATER UHT-02 | ADMIN(ELECTRICAL ROOM) | 01-LVD-PPL-1731 TUB 3, BR 89, ELECTRICAL ROOM 113 | Not Applicable. | NO ID | no data
UNIT HEATER UHT-03 | ADMIN(ELECTRICAL ROOM) | 01-LVD-PPL-1731 TUB 3, BR 93, ELECTRICAL ROOM 113 | Not Applicable. | NO ID | no data
OWS INLET ISOLATION | CCW SKID | OIL WATER SEPARATOR SKID | CLOSED | 01-VPDR105 | OPEN
UNIT 1 OIL/WATER SEPERATOR PWR 480VAC | CCW SKID | 01-LVB-PPL-1114, BR 8/10/12, OUTSIDE HRSG SWG ENCLOSURE | OPEN | 01-WDR-CPL-01 | CLOSED
UNIT 1 OIL-IN-WATER ANALYZER PWR 120VAC | WASTE WATER SUMP | 01-LVD-PPL-2111, BR 1, INSIDE HRSG SWG ENCLOSURE | OPEN | 01-WDR-PNL-02 | CLOSED
ECA COMP. "A" CCW SUPPLY PI-CCW501 ISO | HRSG EAST- LOWER | HRSG EAST- LOWER | CLOSED | 01-VCCW128 | OPEN
OIL WATER TO WW SUMP VENT | FUEL GAS YARD | WASTE WATER SUMP AREA | OPEN | 01-VWDR137 | CLOSED
UNIT 1 OWS AUTOMATIC ISO | FUEL GAS YARD | WASTE WATER SUMP AREA | CLOSED | 01-YV-WDR110 | OPEN
HRH SAMPLE BLOCK | PIPE RACK 3RD LEVEL | PIPE RACK 3RD LEVEL | CLOSED | 02-VHRS902 | OPEN
HRH SAMPLE ROOT | PIPE RACK 3RD LEVEL | PIPE RACK 3RD LEVEL | CLOSED | 02-VHRS901 | OPEN
IP DRUM WATER SAMPLE BLOCK | UNDER IP DRUM EAST | UNDER IP DRUM EAST | CLOSED | 02-VHIS974 | OPEN
IP DRUM WATER SAMPLE ROOT | UNDER IP DRUM EAST | UNDER IP DRUM EAST | CLOSED | 02-VHIS973 | OPEN
IP SUPERHEATED STEAM SAMPLE BLOCK | HRSG LOWER WEST | HRSG LOWER WEST | CLOSED | 02-VHIS983 | OPEN
IP SUPERHEATED STEAM SAMPLE ROOT | HRSG LOWER WEST | HRSG LOWER WEST | CLOSED | 02-VHIS982 | OPEN
GEN COOLER 8 CCW SUPPLY PI-CCW411 ISO | ST BUILDING WEST- UPPER | ST BUILDING WEST- UPPER | CLOSED | 01-VCCW321 | OPEN
GEN COOLER 7 CCW SUPPLY PI-CCW421 ISO | ST BUILDING WEST- UPPER | ST BUILDING WEST- UPPER | CLOSED | 01-VCCW350 | OPEN
GEN COOLER 6 CCW SUPPLY PI-CCW431 ISO | ST BUILDING WEST- UPPER | ST BUILDING WEST- UPPER | CLOSED | 01-VCCW352 | OPEN
GEN COOLER 5 CCW SUPPLY PI-CCW441 ISO | ST BUILDING WEST- UPPER | ST BUILDING WEST- UPPER | CLOSED | 01-VCCW354 | OPEN
GEN COOLER 4 CCW SUPPLY PI-CCW451 ISO | ST BUILDING WEST- UPPER | ST BUILDING WEST- UPPER | CLOSED | 01-VCCW356 | OPEN
GEN COOLER 3 CCW SUPPLY PI-CCW461 ISO | ST BUILDING WEST- UPPER | ST BUILDING WEST- UPPER | CLOSED | 01-VCCW358 | OPEN
GEN COOLER 2 CCW SUPPLY PI-CCW471 ISO | ST BUILDING WEST- UPPER | ST BUILDING WEST- UPPER | CLOSED | 01-VCCW343 | OPEN
GEN COOLER 1 CCW SUPPLY PI-CCW481 ISO | ST BUILDING WEST- UPPER | ST BUILDING WEST- UPPER | CLOSED | 01-VCCW212 | OPEN
GEN COOLER 8 CCW RETURN PI-CCW415 ISO | ST BUILDING WEST- UPPER | ST BUILDING WEST- UPPER | CLOSED | 01-VCCW215 | OPEN
GEN COOLER 7 CCW RETURN PI-CCW425 ISO | ST BUILDING WEST- UPPER | ST BUILDING WEST- UPPER | CLOSED | 01-VCCW214 | OPEN
GEN COOLER 6 CCW RETURN PI-CCW435 ISO | ST BUILDING WEST- UPPER | ST BUILDING WEST- UPPER | CLOSED | 01-VCCW213 | OPEN
GEN COOLER 5 CCW RETURN PI-CCW445 ISO | ST BUILDING WEST- UPPER | ST BUILDING WEST- UPPER | CLOSED | 01-VCCW211 | OPEN
GEN COOLER 4 CCW RETURN PI-CCW455 ISO | ST BUILDING WEST- UPPER | ST BUILDING WEST- UPPER | CLOSED | 01-VCCW221 | OPEN
GEN COOLER 1 CCW RETURN PI-CCW485 ISO | ST BUILDING WEST- UPPER | ST BUILDING WEST- UPPER | CLOSED | 01-VCCW222 | OPEN
GEN COOLER 2 CCW RETURN PI-CCW475 ISO | ST BUILDING WEST- UPPER | ST BUILDING WEST- UPPER | CLOSED | 01-VCCW224 | OPEN
GEN COOLER 3 CCW RETURN PI-CCW465 ISO | ST BUILDING WEST- UPPER | ST BUILDING WEST- UPPER | CLOSED | 01-VCCW225 | OPEN
LP STEAM SAMPLE | HRSG LOWER WEST | HRSG LOWER WEST | CLOSED | 02-VHLS808 | OPEN
LP STEAM SAMPLE | HRSG LOWER WEST | HRSG LOWER WEST | CLOSED | 02-VHLS809 | OPEN
UNIT 2 SAMPLE PANEL SUPPLY | HRSG LOWER NORTH | SAMPLE PANEL | CLOSED | 02-VDWS103 | OPEN
UNIT 2 SAMPLE PANEL SUPPLY ISOLATION | HRSG NORTH - LOWER | SAMPLE PANEL | CLOSED | 02-VDWS202 | OPEN
SWS CHLORINE ANALYZER SUPPLY ISO | SWT & DWT AREA | SWT & DWT AREA | CLOSED | 00-VSWS608 | OPEN
LP DRUM SAMPLE BLOCK | UNDR LP DRUM WEST | UNDR LP DRUM WEST | CLOSED | 02-VHLS991 | OPEN
LP DRUM SAMPLE ROOT | UNDR LP DRUM WEST | UNDR LP DRUM WEST | CLOSED | 02-VHLS990 | OPEN
AQA AMMONIA FORWARDING SYS 480VAC | BULK AMMONIA TANKS | 02-LVB-PPL-1211, BR 19/21/23, HRSG MCC ENCLOSURE | OPEN | 00-AQA-CPL-01 | CLOSED
UNIT 2 AMMONIA INJ HEATER | HRSG MCC | HRSG-2 ECLOSURE, SWG 12, CUBICLE 03D | OPEN | 02-SCR-HTR-01 | CLOSED
UNIT 2 AMMONIA INJ HEATER | HRSG MCC | HRSG-2 ECLOSURE, SWG 22, CUBICLE 05D | OPEN | 02-SCR-HTR-02 | CLOSED
UNIT 2 AFCU ISO | HRSG LOWER EAST | HRSG LOWER EAST (ECA CMP) | CLOSED | 02-VAQA101 | OPEN
UNIT 2 AFCU ISO | HRSG EAST- LOWER | HRSG LOWER EAST (ECA CMP) | CLOSED | 02-VAQA201 | OPEN
AMMONIA LINE Y STRAINER #1 ISO | HRSG LOWER EAST | HRSG EAST(AFCU SKID) | CLOSED | 02-VAQA801 | OPEN
AMMONIA LINE Y-STRAINER #1 DRAIN VALVE | HRSG LOWER EAST | HRSG EAST(AFCU SKID) | OPEN | 02-VAQA802 | CLOSED
AMMONIA LINE Y #1 STRAINER ISO | HRSG LOWER EAST | HRSG EAST(AFCU SKID) | CLOSED | 02-VAQA803 | OPEN
AMMONIA LINE Y STRAINER #2 ISO | HRSG LOWER EAST | HRSG EAST(AFCU SKID) | CLOSED | 02-VAQA804 | OPEN
AMMONIA LINE Y-STRAINER #2 DRAIN VALVE | HRSG LOWER EAST | HRSG EAST(AFCU SKID) | OPEN | 02-VAQA805 | CLOSED
AMMONIA LINE Y STRAINER #2 ISO | HRSG LOWER EAST | HRSG EAST(AFCU SKID) | CLOSED | 02-VAQA806 | OPEN
TANK 2(SOUTH) UNLOADING STATION ISO | BULK AMMONIA TANKS | BULK AMMONIA TANKS | CLOSED | 00-VAQA600 | CLOSED
TANK 2(SOUTH) UNLOADING STATION VAPOR RETURN ISO | BULK AMMONIA TANKS | BULK AMMONIA TANKS | CLOSED | 00-VAQA601 | CLOSED
AQA TANK 1(NORTH) DRAIN ISO | BULK AMMONIA TANKS | BULK AMMONIA TANKS | OPEN | 00-VAQA602 | CLOSED
TANK 2(SOUTH) DRAIN ISO | BULK AMMONIA TANKS | BULK AMMONIA TANKS | OPEN | 00-VAQA603 | CLOSED
CND PUMP DISCHARGE SAMPLE ISOLATION | PIPE RACK 1ST LEVEL | PIPE RACK 1ST LEVEL | CLOSED | 01-VCND150 | OPEN
CND AFTER CHEM FEED SAMPLE ISOLATION | PIPE RACK 1ST LEVEL | PIPE RACK 1ST LEVEL | CLOSED | 01-VCND155 | OPEN
AQA TANK 1(NORTH) FORWARDING PUMPS ISO UPSTREAM OF DRAIN | BULK AMMONIA TANKS | BULK AMMONIA TANKS | CLOSED | 00-VAQA605 | OPEN
TANK 1(NORTH) FORWARDING PUMPS ISO DOWNSTREAM OF DRAIN | BULK AMMONIA TANKS | BULK AMMONIA TANKS | CLOSED | 00-VAQA606 | OPEN
HP DRUM WATER SAMPLE ROOT | HRSG EAST - UPPER | HRSG UPPER EAST | CLOSED | 01-VHHS991 | OPEN
HP DRUM WATER SAMPLE BLOCK | HRSG EAST - UPPER | HRSG UPPER EAST | CLOSED | 01-VHHS992 | OPEN
HP SATURATED STEAM SAMPLE ROOT | HRSG SOUTH - UPPER | UNDR HP DRUM EAST | CLOSED | 01-VHHS998 | OPEN
HP SATURATED STEAM SAMPLE BLOCK | HRSG SOUTH - UPPER | UNDR HP DRUM EAST | CLOSED | 01-VHHS999 | OPEN
HP SUPERHEATED STEAM SAMPLE ISO ROOT | PIPE RACK 3RD LEVEL | PIPE RACK 3RD LEVEL | CLOSED | 01-VHHS828F | OPEN
HP SUPERHEATED STEAM SAMPLE ISO BLOCK | PIPE RACK 3RD LEVEL | PIPE RACK 3RD LEVEL | CLOSED | 01-VHHS829F | OPEN
HPS SUPERHEATED STEAM SAMPLE ISOLATION | PIPE RACK 3RD LEVEL | PIPE RACK 3RD LEVEL | CLOSED | 01-VHPS828F | OPEN
HPS SUPERHEATED STEAM SAMPLE ISOLATION | PIPE RACK 3RD LEVEL | PIPE RACK 3RD LEVEL | CLOSED | 01-VHPS829F | OPEN
HRH SAMPLE ROOT | PIPE RACK 3RD LEVEL | HRSG SOUTH - UPPER | CLOSED | 01-VHRS901 | OPEN
HRH SAMPLE BLOCK | HRSG SOUTH - UPPER | HRSG SOUTH - UPPER | CLOSED | 01-VHRS902 | OPEN
IP DRUM WATER SAMPLE ROOT | HRSG EAST - UPPER | UNDER IP DRUM EAST | CLOSED | 01-VHIS973 | OPEN
IP DRUM WATER SAMPLE BLOCK | HRSG EAST - UPPER | UNDER IP DRUM EAST | CLOSED | 01-VHIS974 | OPEN
IP SUPERHEATED STEAM SAMPLE ROOT | UNDER HRSG | HRSG LOWER WEST | CLOSED | 01-VHIS982 | OPEN
IP SUPERHEATED STEAM SAMPLE BLOCK | UNDER HRSG | HRSG LOWER WEST | CLOSED | 01-VHIS983 | OPEN
LP STEAM SAMPLE ROOT | HRSG WEST - LOWER | HRSG LOWER WEST | CLOSED | 01-VHLS808 | OPEN
LP STEAM SAMPLE BLOCK | HRSG WEST - LOWER | HRSG LOWER WEST | CLOSED | 01-VHLS809 | OPEN
UNIT 1 SAMPLE PANEL SUPPLY | HRSG NORTH - LOWER | SAMPLE PANEL | CLOSED | 01-VDWS103 | OPEN
AQA TANK 1(NORTH) FORWARDING PUMPS DRAIN ISO | BULK AMMONIA TANKS | BULK AMMONIA TANKS | OPEN | 00-VAQA607 | CLOSED
TANK 1 UNLOADING STATION ISO | BULK AMMONIA TANKS | BULK AMMONIA TANKS | CLOSED | 00-VAQA611 | CLOSED
TANK 1(NORTH) PUMP RECIRC ISO DOWNSTREAM OF DRAIN | BULK AMMONIA TANKS | BULK AMMONIA TANKS | CLOSED | 00-VAQA612 | OPEN
AQA FORWARDING PUMP SKID DISCHARGE ISO | BULK AMMONIA TANKS | SCR AMMONIA TANKS AREA | CLOSED | 00-VAQA617 | OPEN
TANK 1(NORTH) PUMP RECIRC ISO UPSTREAM OF DRAIN | BULK AMMONIA TANKS | BULK AMMONIA TANKS | CLOSED | 00-VAQA621 | OPEN
LP DRUM SAMPLE ROOT | HRSG WEST - UPPER | UNDR LP DRUM WEST | CLOSED | 01-VHLS990 | OPEN
LP DRUM SAMPLE BLOCK | HRSG WEST - UPPER | UNDR LP DRUM WEST | CLOSED | 01-VHLS991 | OPEN
TANK 1(NORTH) PUMP RECIRC DRAIN ISO | BULK AMMONIA TANKS | BULK AMMONIA TANKS | OPEN | 00-VAQA625 | CLOSED
UNIT 1 AMMONIA INJ HEATER | Location Is Not Defined | HRSG-1 MCC ENCLOSURE CUBICLE 03C | OPEN | 01-SCR-HTR-01 | CLOSED
TANK 2(SOUTH) PUMP RECIRC DRAIN ISO | BULK AMMONIA TANKS | BULK AMMONIA TANKS | OPEN | 00-VAQA631 | CLOSED
TANK 1 UNLOADING STATION VAPOR RETURN ISO | BULK AMMONIA TANKS | BULK AMMONIA TANKS | CLOSED | 00-VAQA636 | CLOSED
UNIT 1 AMMONIA INJ HEATER | Location Is Not Defined | HRSG-1 MCC ENCLOSURE CUBICLE 06C | OPEN | 01-SCR-HTR-02 | CLOSED
UNIT 1 AFCU ISO | HRSG EAST- LOWER | HRSG LOWER EAST (ECA CMP) | CLOSED | 01-VAQA101 | OPEN
AMMONIA LINE Y STRAINER #1 ISO | HRSG EAST- LOWER | HRSG EAST(AFCU SKID) | CLOSED | 01-VAQA801 | OPEN
AFCU NH3 Y-STRAINER #1 DRAIN VALVE | HRSG EAST- LOWER | HRSG EAST(AFCU SKID) | OPEN | 01-VAQA802 | CLOSED
AMMONIA LINE Y #1 STRAINER ISO | HRSG EAST- LOWER | HRSG EAST(AFCU SKID) | CLOSED | 01-VAQA803 | OPEN
TANK 1(NORTH) PUMP RECIRC VENT ISO | BULK AMMONIA TANKS | BULK AMMONIA TANKS | OPEN | 00-VAQA640 | CLOSED
AMMONIA LINE Y STRAINER #2 ISO | HRSG EAST- LOWER | HRSG EAST(AFCU SKID) | CLOSED | 01-VAQA804 | OPEN
AMMONIA LINE Y-STRAINER #2 ISO | HRSG EAST- LOWER | HRSG EAST(AFCU SKID) | CLOSED | 01-VAQA805 | CLOSED
AFCU NH3 Y-STRAINER #2 DRAIN VALVE | HRSG EAST- LOWER | HRSG EAST(AFCU SKID) | OPEN | 01-VAQA806 | CLOSED
TANK 2(SOUTH) FORWARDING PUMPS ISO UPSTREAM OF DRAIN | BULK AMMONIA TANKS | BULK AMMONIA TANKS | CLOSED | 00-VAQA643 | OPEN
TANK 2(SOUTH) FORWARDING PUMPS ISO DOWNSTREAM OF DRAIN | BULK AMMONIA TANKS | BULK AMMONIA TANKS | CLOSED | 00-VAQA680 | OPEN
TANK 2(SOUTH) PUMP RECIRC VENT ISO | BULK AMMONIA TANKS | BULK AMMONIA TANKS | OPEN | 00-VAQA681 | CLOSED
TANK 2(SOUTH) PUMP RECIRC ISO UPSTREAM OF DRAIN | BULK AMMONIA TANKS | BULK AMMONIA TANKS | CLOSED | 00-VAQA685 | OPEN
TANK 2(SOUTH) PUMP RECIRC ISO DOWNSTREAM OF DRAIN | BULK AMMONIA TANKS | BULK AMMONIA TANKS | CLOSED | 00-VAQA687 | OPEN
TANK 2(SOUTH) FORWARDING PUMP LINE DRAIN ISO | BULK AMMONIA TANKS | BULK AMMONIA TANKS | OPEN | 00-VAQA690 | CLOSED
AIR DETRAINING TANK TO SEAL OIL STRNR DRAIN | ST BASEMENT | ST BASEMENT | CLOSED | 02MKW04AA103 | OPEN
AIR DETRAINING TANK TO SEAL OIL STRNR DRAIN | ST BASEMENT | ST BASEMENT | OPEN | 02MKW04AA902 | CLOSED
SEAL OIL VACUUM PUMP MOTOR(B) | TCP | TCP | OPEN | 02MKW05AP202-M01 | CLOSED
LUBE OIL PUMP TO SEAL OIL STRNR DRAIN | ST BASEMENT | ST BASEMENT | OPEN | 02MKW01AA902 | CLOSED
LUBE OIL PUMP TO SEAL OIL STRNR INLET | ST BASEMENT | ST BASEMENT | CLOSED | 02MKW01AA101 | OPEN
LUBE OIL PUMP TO SEAL OIL STRNR OUTLET | ST BASEMENT | ST BASEMENT | CLOSED | 02MKW01AA103 | OPEN
MINI BULK CO2 OUTLET ISO | ST LOWER SOUTH OUTSIDE | ST SOUTH OUTSIDE | CLOSED | 021 | OPEN
SEAL OIL FLOAT TRAP INLET | ST BASEMENT | ST BASEMENT | CLOSED | 02MKW03AA101 | OPEN
SEAL OIL FLOAT TRAP OUTLET | ST BASEMENT | ST BASEMENT | CLOSED | 02MKW03AA103 | OPEN
SEAL OIL FLOAT TRAP VENT | ST BASEMENT | ST BASEMENT | CLOSED | 02MKW03AA901 | OPEN
SEAL OIL PRV INLET ISO | ST BASEMENT | ST BASEMENT | CLOSED | 02MKW01AA110 | OPEN
SEAL OIL REGULATOR H2 SUPPLY | ST BASEMENT | ST BASEMENT | CLOSED | 02MKW02AA801 | OPEN
SEAL OIL REGULATOR OIL SUPPLY | ST BASEMENT | ST BASEMENT | CLOSED | 02MKW01AA807 | OPEN
SEAL OIL STRAINER OUTLET | ST BASEMENT | ST BASEMENT | CLOSED | 02MKW01AA112 | OPEN
TO/FROM AIR DETRAINING TANK STRNR INLET | ST BASEMENT | ST BASEMENT | CLOSED | 02MKW04AA101 | OPEN
LUBE OIL PUMP TO SEAL OIL STRNR INLET | ST BASEMENT | ST BASEMENT | CLOSED | 01MKW01AA101 | OPEN
LUBE OIL PUMP TO SEAL OIL STRNR OUTLET | ST BASEMENT | ST BASEMENT | CLOSED | 01MKW01AA103 | OPEN
SEAL OIL PRV INLET ISO | ST BASEMENT | ST BASEMENT | CLOSED | 01MKW01AA110 | OPEN
SEAL OIL STRAINER OUTLET | ST BASEMENT | ST BASEMENT | CLOSED | 01MKW01AA112 | OPEN
SEAL OIL REGULATOR OIL SUPPLY | ST BASEMENT | ST BASEMENT | CLOSED | 01MKW01AA807 | OPEN
LUBE OIL PUMP TO SEAL OIL STRNR DRAIN | ST BASEMENT | ST BASEMENT | OPEN | 01MKW01AA902 | CLOSED
SEAL OIL REGULATOR H2 SUPPLY | ST BASEMENT | ST BASEMENT | CLOSED | 01MKW02AA801 | OPEN
SEAL OIL FLOAT TRAP INLET | ST BASEMENT | ST BASEMENT | CLOSED | 01MKW03AA101 | OPEN
SEAL OIL FLOAT TRAP OUTLET | ST BASEMENT | ST BASEMENT | CLOSED | 01MKW03AA103 | OPEN
SEAL OIL FLOAT TRAP VENT | ST BASEMENT | ST BASEMENT | CLOSED | 01MKW03AA901 | OPEN
TO/FROM AIR DETRAINING TANK STRNR INLET | ST BASEMENT | ST BASEMENT | CLOSED | 01MKW04AA101 | OPEN
AIR DETRAINING TANK TO SEAL OIL STRNR DRAIN | ST BASEMENT | ST BASEMENT | CLOSED | 01MKW04AA103 | OPEN
AIR DETRAINING TANK TO SEAL OIL STRNR DRAIN | ST BASEMENT | ST BASEMENT | OPEN | 01MKW04AA902 | CLOSED
SEAL OIL VACUUM PUMP MOTOR(B) | TCP | TCP, 01BFJ01, 7D | OPEN | 01MKW05AP202-M01 | CLOSED
MINI BULK CO2 OUTLET ISO | ST LOWER SE | ST LOWER SOUTH (OUTSIDE) | CLOSED | V-1 | OPEN
SEAL OIL PUMP (AC) | TCP | TCP | OPEN | 01MKW01AP101-M01 | CLOSED
SEAL OIL PUMP (DC) | TCP | TCP | OPEN | 01MKW04AP101-M01 | CLOSED
SEAL OIL VACUUM PUMP MOTOR(A) | TCP | TCP, 01BFJ01, 6J | OPEN | 01MKW05AP201-M01 | CLOSED
SEAL OIL VACUUM PUMP A SUCTION ISO | ST BASEMENT | ST BASEMENT | CLOSED | 01MKW05AP201 | OPEN
SEAL OIL VACUUM PUMP B SUCTION ISO | ST BASEMENT | ST BASEMENT | CLOSED | 01MKW05AP202 | OPEN
SEAL OIL AC PUMP SUCTION ISO | ST BASEMENT | ST BASEMENT | CLOSED | 01MKW01AA106 | OPEN
SAMPLE PANEL CCW SUPPLY PI-CCW341 ISO | HRSG NORTH - LOWER | HRSG NORTH - LOWER | CLOSED | 01-VCCW187 | OPEN
SAMPLE PANEL CCW RETURN PI-CCW357 ISO | HRSG NORTH - LOWER | HRSG NORTH - LOWER | CLOSED | 01-VCCW173 | OPEN
SEAL OIL AC PUMP DISCHARGE ISO | ST BASEMENT | ST BASEMENT | CLOSED | 01MKW01AA109 | OPEN
SEAL OIL AC PUMP DRAIN | ST BASEMENT | ST BASEMENT | CLOSED | 01MKW01AA904 | CLOSED
SEAL OIL DC PUMP SUCTION ISO | ST BASEMENT | ST BASEMENT | CLOSED | 01MKW04AA105 | OPEN
SEAL OIL DC PUMP DISCHARGE ISO | ST BASEMENT | ST BASEMENT | CLOSED | 01MKW04AA108 | OPEN
SEAL OIL DC PUMP DRAIN | ST BASEMENT | ST BASEMENT | CLOSED | 01MKW04AA903 | CLOSED
U1 H2 ISOLATION ROOT | ST BUILDING EAST - LOWER | ST LOWER SE OUTSIDE | CLOSED | 01-VCMG103 | OPEN
U1 H2 ISOLATION BLOCK | ST BUILDING EAST - LOWER | ST LOWER SE OUTSIDE | CLOSED | 01-VCMG113 | OPEN
U1 MAIN HEADER H2 VENT | ST BUILDING EAST - LOWER | ST LOWER SE OUTSIDE | OPEN | 01-VCMG602 | CLOSED
SEAL OIL VACUUM TANK SPRAY INLET | ST BASEMENT | ST BASEMENT | CLOSED | MKW01AA104 | OPEN
ST VENTILATOR VALVE (SPACE HEATER) | TCP | TCP | OPEN | 01LBC01AA103-H01 | CLOSED
ST VACUUM BREAKER NO.1 (SPACE HEATER) | TCP | TCP | OPEN | 01MAC11AA901-H01 | CLOSED
ST VACUUM BREAKER NO.2 (SPACE HEATER | TCP | TCP | OPEN | 01MAC11AA902-H01 | CLOSED
CASEING COOLING CELL (HP) SUPPLY AIR INLET VALVE | ST ENCLOSURE WEST | ST ENCLOSURE WEST | CLOSED | 01QEB01AA105 | OPEN
CASING COOLING CELL (HP) OUTLET VALVE | ST ENCLOSURE EAST | ST ENCLOSURE EAST | CLOSED | 01QEB01AA106 | OPEN
CASEING COOLING CELL (IP) SUPPLY AIR INLET VALVE | ST ENCLOSURE WEST | ST ENCLOSURE WEST | CLOSED | 01QEB01AA107 | OPEN
CASJNG COOLING GELL (IP) OUTLET CHEGK VALVE | ST ENCLOSURE EAST | ST ENCLOSURE EAST | CLOSED | 01QEB01AA108 | OPEN
CASEING COOLING CELL (LP) SUPPLY AIR INLET VALVE | ST ENCLOSURE WEST | ST ENCLOSURE WEST | CLOSED | 01QEB01AA109 | OPEN
CASING COOLING CELL (LP) OUTLET CHECK VALVE | ST ENCLOSURE EAST | ST ENCLOSURE EAST | CLOSED | 01QEB01AA110 | OPEN
CMV SEAT DRAIN MOV POWER | ST BUILDING WEST- UPPER | TCP, 01BFJ01, 6M | OPEN | 01MAL01AA901 | CLOSED
ST HP STEAM INLET PIPE DRAIN MOV POWER | ST BUILDING BASEMENT | TCP | OPEN | 01MAL02AA901 | CLOSED
CRV SEAT DRAIN MOV POWER | ST BUILDING WEST- LOWER | TCP, 01BFJ01, 6L | OPEN | 01MAL04AA901 | CLOSED
ST IP TURBINE STEAM INLET PIPE DRAIN MOV POWER | ST BUILDING BASEMENT | TCP | OPEN | 01MAL06AA901 | CLOSED
SEAL OIL PUMP (AC) | TCP | TCP | OPEN | 02MKW01AP101-M01 | CLOSED
LP STEAM INLET PIPE DRAIN AOV | ST BUILDING BASEMENT | ST BUILDING BASEMENT | CLOSED | 01MAL08AA903 | AUTO
SEAL OIL PUMP (DC) | TCP | TCP | OPEN | 02MKW04AP101-M01 | CLOSED
CMV STEM LEAK RECOVERY MOV POWER | ST BUILDING WEST- UPPER | TCP, 01BFJ01, 10B | OPEN | 01MAM30AA101 | CLOSED
DB IGNITERS | NO DATA | UNIT 2 DUCT BURNER MANAGMENT SYSTEM CABINET 02-BUR-JBX-01 | PULLED | TB-AC1FUSE7 | INSERTED
TB-AC1 FUSE # 7 | NO DATA | UNIT 2 DUCT BURNER MANAGMENT SYSTEM CABINET 02-BUR-JBX-01 | PULLED | FORNEYB10287-070-05A | INSERTED
TB-DC1 FUSE # 6 | NO DATA | UNIT 2 DUCT BURNER MANAGMENT SYSTEM CABINET 02-BUR-JBX-01 | PULLED | FORNEY-B10287-070-06 | INSERTED
TB-DC1 FUSE # 8 | NO DATA | UNIT 2 DUCT BURNER MANAGMENT SYSTEM CABINET 02-BUR-JBX-01 | PULLED | FORNEY-B10287-070-06 | INSERTED
TB-DC1 FUSE # 9 | NO DATA | UNIT 2 DUCT BURNER MANAGMENT SYSTEM CABINET 02-BUR-JBX-01 | PULLED | FORNEY-B10287-070-06 | INSERTED
TB-DC1 FUSE #5 | NO DATA | UNIT 2 DUCT BURNER MANAGMENT SYSTEM CABINET 02-BUR-JBX-01 | PULLED | FORNEY-B10287-070-06 | INSERTED
CMV STEAM LEAK DRAIN VALVE POWER | ST BUILDING WEST- LOWER | TCP | OPEN | 01MAM30AA102 | CLOSED
ST 1 DRNS SUMP PMP CTRL PNL REDUNDANT 2 120VAC | ST BUILDING LOWER NE | 01-LVD-PPL-21131, BR 15, NE CORNER TURBINE BLDG | OPEN | 01-PDR-CPL-01 | CLOSED
DISCHARGE VALVE AFTER STRAINER ( LP 2A PUMP - 02-VSTP900B) | NO DATA | UNIT 2 STP PUMP U2 "A" | CLOSED | LP2APUMP-02-VSTP900B | OPEN
SEAL OIL VACUUM PUMP MOTOR(A) | TCP | TCP | OPEN | 02MKW05AP201-M01 | CLOSED
SEAL OIL VACUUM PUMP A SUCTION ISO | ST BASEMENT | ST BASEMENT | CLOSED | 02MKW05AP201 | OPEN
SEAL OIL VACUUM PUMP B SUCTION ISO | ST BASEMENT | ST BASEMENT | CLOSED | 02MKW05AP202 | OPEN
SEAL OIL AC PUMP DISCHARGE ISO | ST BASEMENT | ST BASEMENT | CLOSED | 02MKW01AA109 | OPEN
SEAL OIL AC PUMP DRAIN | ST BASEMENT | ST BASEMENT | CLOSED | 02MKW01AA904 | CLOSED
SEAL OIL AC PUMP SUCTION ISO | ST BASEMENT | ST BASEMENT | CLOSED | 02MKW01AA106 | OPEN
SEAL OIL DC PUMP DISCHARGE ISO | ST BASEMENT | ST BASEMENT | CLOSED | 02MKW04AA108 | OPEN
SEAL OIL DC PUMP DRAIN | ST BASEMENT | ST BASEMENT | CLOSED | 02MKW04AA903 | CLOSED
SEAL OIL DC PUMP SUCTION ISO | ST BASEMENT | ST BASEMENT | CLOSED | 02MKW04AA105 | OPEN
U2 H2 ISOLATION ROOT | ST LOWER SE OUTSIDE | ST LOWER SE OUTSIDE | CLOSED | 02-VCMG103 | OPEN
U2 H2 ISOLATION BLOCK | ST LOWER SE OUTSIDE | ST LOWER SE OUTSIDE | CLOSED | 02-VCMG113 | OPEN
U2 MAIN HEADER H2 VENT | ST LOWER SE OUTSIDE | ST LOWER SE OUTSIDE | OPEN | 02-VCMG602 | CLOSED
ST 1 DRNS SUMP PMP CTRL PNL REDUNDANT 1 120VAC | ST BUILDING UPPER SW | 01-LVD-PPL-21133, BR 7, TURBINE DECK SW | OPEN | 01-PDR-CPL-01 | CLOSED
HPS AFTER SEAT DRAIN | ST BUILDING BASEMENT | ST BUILDING BASEMENT | CLOSED | 01-VSTP104 | OPEN
HP SV/CV SEAT DRAIN | ST BUILDING WEST- UPPER | ST BUILDING UPPER WEST | CLOSED | 01-VSTP105 | OPEN
HRH SV/CV SEAT DRAIN AOV ISO | ST BUILDING WEST- LOWER | ST BUILDING WEST- LOWER | CLOSED | 01-VSTP107 | OPEN
LP STEAM INLET PIPE DRAIN MANUAL ISOLATION | ST BUILDING BASEMENT | ST BUILDING BASEMENT | CLOSED | 01-VSTP109 | OPEN
HP ST DRAINS TANK DRAIN AOV | DRAINS TANKS PIT | ST DRAINS PIT | CLOSED | 01-YV-STP131 | OPEN
HP ST DRAINS TANK DRAIN AOV | DRAINS TANKS PIT | DRAINS TANKS PIT | CLOSED | 01-YV-STP132 | OPEN
SEAL OIL VACUUM TANK SPRAY INLET | ST BASEMENT | ST BASEMENT | CLOSED | 02W01AA104 | OPEN
HP DRAINS TANK SPRAY CV ISO | DRAINS TANKS PIT | DRAINS TANKS PIT | CLOSED | 01-VCND198 | OPEN
ST VACUUM BREAKER NO.1 (SPACE HEATER) | ST BUILDING EAST - UPPER | TCP | OPEN | 02MAC11AA901-H01 | CLOSED
HP DRAINS TANK SPRAY SUPPLY DRAIN | DRAINS TANKS PIT | DRAINS TANKS PIT | OPEN | 01-VCND200 | CLOSED
ST VACUUM BREAKER NO.2 (SPACE HEATER | ST BUILDING WEST- UPPER | TCP | OPEN | 02MAC11AA902-H01 | CLOSED
HP DRAINS TANK SPRAY CV BYPASS | DRAINS TANKS PIT | DRAINS TANKS PIT | CLOSED | 01-VCND366 | CLOSED
ST VENTILATOR VALVE (SPACE HEATER) | TCP | TCP | OPEN | 02LBC01AA103-H01 | CLOSED
HP DRAINS TANK SPRAY CV ISO | DRAINS TANKS PIT | DRAINS TANKS PIT | CLOSED | 01-VCND367 | OPEN
CASING COOLING CELL (HP) OUTLET VALVE | ST UPPER WEST | NO DATA | CLOSED | 02QEB01AA106 | OPEN
HP DT DRAIN TO LP DT CV (131) ISO | DRAINS TANKS PIT | DRAINS TANKS PIT | CLOSED | 01-VSTP113 | OPEN
CASING COOLING CELL (LP) OUTLET CHECK VALVE | ST UPPER WEST | NO DATA | CLOSED | 02QEB01AA110 | OPEN
HP DT DRAIN BEFORE CV (131) | DRAINS TANKS PIT | DRAINS TANKS PIT | OPEN | 01-VSTP114 | CLOSED
CASJNG COOLING GELL (IP) OUTLET CHEGK VALVE | ST UPPER WEST | NO DATA | CLOSED | 02QEB01AA108 | OPEN
HP DT DRAIN TO LP DT CV (131) ISO | DRAINS TANKS PIT | DRAINS TANKS PIT | CLOSED | 01-VSTP115 | OPEN
CASEING COOLING CELL (HP) SUPPLY AIR INLET VALVE | ST ENCLOSURE WEST | ST ENCLOSURE WEST | CLOSED | 02QEB01AA105 | OPEN
HP DT DRAIN | DRAINS TANKS PIT | DRAINS TANKS PIT | OPEN | 01-VSTP116 | CLOSED
HP DT DRAIN BEFORE CV (132) | DRAINS TANKS PIT | DRAINS TANKS PIT | OPEN | 01-VSTP130 | CLOSED
HP DT DRAIN TO LP DT CV (132) ISO | DRAINS TANKS PIT | DRAINS TANKS PIT | CLOSED | 01-VSTP370 | OPEN
CASEING COOLING CELL (IP) SUPPLY AIR INLET VALVE | ST ENCLOSURE WEST | ST ENCLOSURE WEST | CLOSED | 02QEB01AA107 | OPEN
CASEING COOLING CELL (LP) SUPPLY AIR INLET VALVE | ST ENCLOSURE WEST | ST ENCLOSURE WEST | CLOSED | 02QEB01AA109 | OPEN
CMV SEAT DRAIN MOTOR VALVE | ST BUILDING WEST- UPPER | TCP | OPEN | 02MAL01AA901 | CLOSED
HP DT DRAIN TO LP DT CV (132) ISO | DRAINS TANKS PIT | DRAINS TANKS PIT | CLOSED | 01-VSTP371 | OPEN
CMV STEAM LEAK DRAIN VALVE | ST BUILDING WEST- LOWER | TCP | OPEN | 02MAM30AA102 | CLOSED
LP DRAINS TANK QUENCH SPRAY TCV | DRAINS TANKS PIT | ST DRAINS PIT | CLOSED | 01-TCV-CND718 | OPEN
CRV SEAT DRAIN MOTOR VALVE | ST BUILDING WEST- LOWER | TCP | OPEN | 02MAL04AA901 | CLOSED
LP DRAINS TANK SPRAY CV ISO | DRAINS TANKS PIT | DRAINS TANKS PIT | CLOSED | 01-VCND214 | OPEN
CMV STEM LEAK RECOVERY MOTOR VALVE | ST BUILDING WEST- UPPER | TCP | OPEN | 02MAM30AA101 | CLOSED
LP DRAINS TANK SPRAY SUPPLY DRAIN | DRAINS TANKS PIT | DRAINS TANKS PIT | OPEN | 01-VCND215 | CLOSED
ST IP TURBINE STEAM INLET PIPE DRAIN MOV | ST BUILDING BASEMENT | TCP | OPEN | 02MAL06AA901 | CLOSED
LP DRAINS TANK SPRAY CV ISO | DRAINS TANKS PIT | DRAINS TANKS PIT | CLOSED | 01-VCND261 | OPEN
STHP TURBINE STEAM INLET PIPE DRAIN MOV | ST BUILDING BASEMENT | TCP | OPEN | 02MAL02AA901 | CLOSED
LP DRAINS TANK SPRAY CV BYPASS | DRAINS TANKS PIT | DRAINS TANKS PIT | CLOSED | 01-VCND262 | CLOSED
ST 2 DRNS SUMP PMP CTRL PNL REDUNDANT 1 120V | ST BUILDING UPPER SW | 02-LVD-PPL-22113, BR 7, SW TURBINE DECK | OPEN | 02-PDR-CPL-01 | CLOSED
LP DT DRAIN | DRAINS TANKS PIT | DRAINS TANKS PIT | OPEN | 01-VSTP152 | CLOSED
LP STEAM INLET PIPE DRAIN MANUAL ISOLATION | ST BUILDING BASEMENT | ST BUILDING BASEMENT | CLOSED | 02-VSTP109 | OPEN
DT PMUP B SEAL SUPPLY ROOT | DRAINS TANKS PIT | DRAINS TANKS PIT | CLOSED | 01-VCND244 | OPEN
LP STEAM INLET PIPE DRAIN AOV | Location Is Not Defined | ST BUILDING BASEMENT | CLOSED | 02MAL08AA903 | AUTO
LRVP A MAKEUP DRAIN BEFORE VSWS118 | ACC LOWER | LRVP SKID | OPEN | 01-VCND316 | CLOSED
LRVP A MAKEUP DRAIN BEFORE VSWS118 | ACC LOWER | LRVP SKID | OPEN | 02-VCND316 | CLOSED
DT PMUP B SEAL SUPPLY BLOCK | DRAINS TANKS PIT | DRAINS TANKS PIT | OPEN | 01-VCND245 | OPEN
HPS AFTER SEAT DRAIN | ST BUILDING BASEMENT | ST BUILDING BASEMENT | CLOSED | 02-VSTP104 | OPEN
DRAINS TANK PUMPS SEAL WATER ISO | DRAINS TANKS AREA | DRAINS TANKS AREA | CLOSED | 01-VCND272 | OPEN
DRAINS TANK PUMPS SEAL WATER VENT | DRAINS TANKS AREA | DRAINS TANKS AREA | OPEN | 01-VCND273 | CLOSED
HP SV/CV SEAT DRAIN | ST BUILDING WEST- UPPER | ST BUILDING UPPER WEST | CLOSED | 02-VSTP105 | OPEN
HRH SV/CV SEAT DRAIN AOV ISO | ST BUILDING WEST- LOWER | ST BUILDING WEST- LOWER | CLOSED | 02-VSTP107 | OPEN
DT PMUP A SEAL SUPPLY BLOCK | DRAINS TANKS PIT | DRAINS TANKS PIT | CLOSED | 01-VCND279 | OPEN
HP ST DRAINS TANK DRAIN AOV | DRAINS TANKS PIT | ST DRAINS PIT | CLOSED | 02-YV-STP131 | OPEN
DT PMUP A SEAL SUPPLY ROOT | DRAINS TANKS PIT | DRAINS TANKS PIT | CLOSED | 01-VCND280 | OPEN
HP ST DRAINS TANK DRAIN AOV | Location Is Not Defined | DRAINS TANKS PIT | CLOSED | 02-YV-STP132 | OPEN
LP DT PUMP A SUCTION ISO | DRAINS TANKS | ST DRAINS PIT | CLOSED | 01-VPDR800 | OPEN
HP DRAINS TANK SPRAY CV BYPASS | DRAINS TANKS PIT | DRAINS TANKS PIT | CLOSED | 02-VCND366 | CLOSED
LP DT PUMP A SUCTION DRAIN | DRAINS TANKS | ST DRAINS PIT | OPEN | 01-VPDR801 | CLOSED
HP DRAINS TANK SPRAY CV ISO | DRAINS TANKS PIT | DRAINS TANKS PIT | CLOSED | 02-VCND198 | OPEN
LP DT PUMP A DISCHARGE ISO | DRAINS TANKS | ST DRAINS PIT | CLOSED | 01-VPDR803 | OPEN
HP DRAINS TANK SPRAY CV ISO | DRAINS TANKS PIT | ST DRAINS PIT | CLOSED | 02-VCND367 | OPEN
LP DT PUMP B SUCTION ISO | DRAINS TANKS | ST DRAINS PIT | CLOSED | 01-VPDR804 | OPEN
HP DRAINS TANK SPRAY SUPPLY DRAIN | DRAINS TANKS PIT | DRAINS TANKS PIT | OPEN | 02-VCND200 | CLOSED
LP DT PUMP B SUCTION DRAIN | DRAINS TANKS | ST DRAINS PIT | OPEN | 01-VPDR805 | CLOSED
HP DT DRAIN | DRAINS TANKS PIT | DRAINS TANKS PIT | OPEN | 02-VSTP116 | CLOSED
LP DT PUMP B DISCHARGE ISO | DRAINS TANKS | ST DRAINS PIT | CLOSED | 01-VPDR806 | OPEN
HP DT DRAIN BEFORE CV (131) | DRAINS TANKS PIT | DRAINS TANKS PIT | OPEN | 02-VSTP114 | CLOSED
DT PUMP A SUCTION VENT | DRAINS TANKS PIT | DRAINS TANKS PIT | OPEN | 01-VSTP117 | CLOSED
HP DT DRAIN BEFORE CV (132) | DRAINS TANKS PIT | DRAINS TANKS PIT | OPEN | 02-VSTP130 | CLOSED
DT PUMP A SUCTION DRAIN | DRAINS TANKS PIT | DRAINS TANKS PIT | OPEN | 01-VSTP118 | CLOSED
HP DT DRAIN TO LP DT CV (131) ISO | DRAINS TANKS PIT | DRAINS TANKS PIT | CLOSED | 02-VSTP113 | OPEN
DT PUMP B SUCTION DRAIN | DRAINS TANKS PIT | DRAINS TANKS PIT | OPEN | 01-VSTP124 | CLOSED
HP DT DRAIN TO LP DT CV (131) ISO | DRAINS TANKS PIT | DRAINS TANKS PIT | CLOSED | 02-VSTP115 | OPEN
DT PUMP B SUCTION VENT | DRAINS TANKS PIT | DRAINS TANKS PIT | OPEN | 01-VSTP126 | CLOSED
HP DT DRAIN TO LP DT CV (132) ISO | DRAINS TANKS PIT | DRAINS TANKS PIT | CLOSED | 02-VSTP370 | OPEN
DT PUMP A SUCTION VENT | DRAINS TANKS PIT | DRAINS TANKS PIT | OPEN | 01-VSTP157 | CLOSED
HP DT DRAIN TO LP DT CV (132) ISO | DRAINS TANKS PIT | DRAINS TANKS PIT | CLOSED | 02-VSTP371 | OPEN
DT PUMP A SUCTION DRAIN | DRAINS TANKS PIT | DRAINS TANKS PIT | OPEN | 01-VSTP158 | CLOSED
LP DRAINS TANK QUENCH SPRAY TCV | DRAINS TANKS PIT | ST DRAINS PIT | CLOSED | 02-TCV-CND718 | OPEN
DT PMUP A DISCHARGE DRAIN | DRAINS TANKS PIT | DRAINS TANKS PIT | OPEN | 01-VSTP164 | CLOSED
LP DRAINS TANK SPRAY CV BYPASS | DRAINS TANKS PIT | DRAINS TANKS PIT | CLOSED | 02-VCND262 | CLOSED
DT PMUP A DISCHARGE | DRAINS TANKS AREA | DRAINS TANKS AREA | CLOSED | 01-VSTP165 | OPEN
LP DRAINS TANK SPRAY CV ISO | DRAINS TANKS PIT | DRAINS TANKS PIT | CLOSED | 02-VCND214 | OPEN
DT PUMP COMMON DISCHARGE VENT | DRAINS TANKS AREA | DRAINS TANKS AREA | OPEN | 01-VSTP166 | CLOSED
LP DRAINS TANK SPRAY CV ISO | DRAINS TANKS PIT | DRAINS TANKS PIT | CLOSED | 02-VCND261 | OPEN
LRVP B MAKEUP DRAIN BEFORE VSWS115 | ACC LOWER | LRVP SKID | OPEN | 01-VCND391 | CLOSED
LRVP B MAKEUP DRAIN BEFORE VSWS115 | ACC LOWER | LRVP SKID | OPEN | 02-VCND391 | CLOSED
DT PUMP B SUCTION VENT | DRAINS TANKS PIT | DRAINS TANKS PIT | OPEN | 01-VSTP170 | CLOSED
LP DRAINS TANK SPRAY SUPPLY DRAIN | DRAINS TANKS PIT | DRAINS TANKS PIT | OPEN | 02-VCND215 | CLOSED
DT PUMP B SUCTION DRAIN | DRAINS TANKS PIT | DRAINS TANKS PIT | OPEN | 01-VSTP171 | CLOSED
LP DT DRAIN | DRAINS TANKS PIT | DRAINS TANKS PIT | OPEN | 02-VSTP152 | CLOSED
DT PMUP B DISCHARGE DRAIN | DRAINS TANKS PIT | DRAINS TANKS PIT | OPEN | 01-VSTP177 | CLOSED
DRAINS TANK PUMPS SEAL WATER VENT | DRAINS TANKS AREA | DRAINS TANKS AREA | OPEN | 02-VCND273 | CLOSED
DT PMUP B DISCHARGE | DRAINS TANKS AREA | DRAINS TANKS AREA | CLOSED | 01-VSTP178 | OPEN
DT PMUP A DISCHARGE | DRAINS TANKS AREA | DRAINS TANKS AREA | CLOSED | 02-VSTP165 | OPEN
DT PUMP DISCHARGE | DRAINS TANKS AREA | DRAINS TANKS AREA | CLOSED | 01-VSTP386 | OPEN
DT PMUP A DISCHARGE DRAIN | DRAINS TANKS PIT | DRAINS TANKS PIT | OPEN | 02-VSTP164 | CLOSED
UNIT 1 STEAM ELEC SUPERHEATER | ST BUILDING WEST- LOWER | HRSG-1 MCC ENCLOSURE CUBICLE 03D | OPEN | 01-AXS-HTR-01 | CLOSED
DT PMUP A SEAL SUPPLY BLOCK | DRAINS TANKS PIT | DRAINS TANKS PIT | CLOSED | 02-VCND279 | OPEN
GS EXHAUST FAN A INLET VLV | ST UPPER NW | ST UPPER NW | CLOSED | 01MAW01AA001 | OPEN
DT PMUP A SEAL SUPPLY ROOT | DRAINS TANKS PIT | DRAINS TANKS PIT | CLOSED | 02-VCND280 | OPEN
GS EXHAUSTER A INLET | ST BUILDING LOWER WEST | ST BUILDING UPPER WEST | CLOSED | 01-MAW01AA001 | OPEN
DT PMUP B DISCHARGE | DRAINS TANKS AREA | DRAINS TANKS AREA | CLOSED | 02-VSTP178 | OPEN
GS EXHAUST FAN B INLET VLV | ST UPPER NW | ST UPPER NW | CLOSED | 01MAW01AA002 | OPEN
DT PMUP B DISCHARGE DRAIN | DRAINS TANKS PIT | DRAINS TANKS PIT | OPEN | 02-VSTP177 | CLOSED
GS EXHAUSTER B INLET | ST BUILDING LOWER WEST | ST BUILDING UPPER WEST | CLOSED | 01-MAW01AA002 | OPEN
DT PMUP B SEAL SUPPLY ROOT | DRAINS TANKS PIT | DRAINS TANKS PIT | CLOSED | 02-VCND244 | OPEN
GLAND STEAM CONDENSER EXHAUST FAN (A) | ST BUILDING WEST- UPPER | TCP, 01BFJ01, 4E | OPEN | 01MAW01AN101-M01 | CLOSED
DT PMUP B SEAL SUPPLY BLOCK | DRAINS TANKS PIT | DRAINS TANKS PIT | OPEN | 02-VCND245 | OPEN
GLAND STEAM CONDENSER EXHAUST FAN (B) | ST BUILDING WEST- UPPER | TCP, 01BFJ01, 4K | OPEN | 01MAW01AN102-M01 | CLOSED
DT PUMP A SUCTION DRAIN | DRAINS TANKS PIT | DRAINS TANKS PIT | OPEN | 02-VSTP118 | CLOSED
GS SUPPLY ISO BEFORE SUPERHEATER | ST BUILDING LOWER WEST | ST BUILDING LOWER WEST | CLOSED | 01-VAX159 | OPEN
DT PUMP A SUCTION DRAIN | DRAINS TANKS PIT | DRAINS TANKS PIT | OPEN | 02-VSTP158 | CLOSED
GS SUPERHEATER DRAIN TRAP OUTLET | ST BUILDING WEST- LOWER | ST BUILDING WEST- LOWER | CLOSED | 01-VAXS105 | OPEN
DT PUMP A SUCTION VENT | DRAINS TANKS PIT | DRAINS TANKS PIT | OPEN | 02-VSTP117 | CLOSED
ELECTRIC SUPERHEATER/SEPARATOR ISOLATION | ST BUILDING WEST- LOWER | ST BUILDING WEST- LOWER | CLOSED | 01-VAXS159 | OPEN
DT PUMP A SUCTION VENT | DRAINS TANKS PIT | DRAINS TANKS PIT | OPEN | 02-VSTP157 | CLOSED
GLAND STEAM ATTEMP UPSTREAM ISO | ST BUILDING WEST- UPPER | ST BUILDING WEST- UPPER | CLOSED | 01-VCND201 | OPEN
DT PUMP B SUCTION DRAIN | DRAINS TANKS PIT | DRAINS TANKS PIT | OPEN | 02-VSTP124 | CLOSED
GLAND STEAM ATTEMP DOWNSTREAM DRAIN | ST BUILDING WEST- UPPER | ST BUILDING WEST- UPPER | OPEN | 01-VCND211 | CLOSED
DT PUMP B SUCTION DRAIN | DRAINS TANKS PIT | DRAINS TANKS PIT | OPEN | 02-VSTP171 | CLOSED
GLAND STEAM ATTEMP DOWNSTREAM ISO | ST BUILDING WEST- UPPER | ST BUILDING WEST- UPPER | CLOSED | 01-VCND212 | OPEN
DT PUMP B SUCTION VENT | DRAINS TANKS PIT | DRAINS TANKS PIT | OPEN | 02-VSTP126 | CLOSED
LRVP C MAKEUP DRAIN BEFORE VSWS105 | ACC LOWER | LRVP SKID | OPEN | 01-VCND392 | CLOSED
LRVP C MAKEUP DRAIN BEFORE VSWS105 | ACC LOWER | LRVP SKID | OPEN | 02-VCND392 | CLOSED
GS EXHAUSTER A OUTLET | ST UPPER WEST | ST UPPER WEST | CLOSED | 01-VSTP125 | OPEN
DT PUMP B SUCTION VENT | DRAINS TANKS PIT | DRAINS TANKS PIT | OPEN | 02-VSTP170 | CLOSED
GS SPILL OVER CV INLET ISO | ST BUILDING WEST- LOWER | ST BUILDING WEST- LOWER | CLOSED | 01-VSTP127 | OPEN
DT PUMP COMMON DISCHARGE VENT | DRAINS TANKS AREA | DRAINS TANKS AREA | OPEN | 02-VSTP166 | CLOSED
LRVP C SEAL WATER ADJUSTING VALVE | ACC | VACUUM SKID | CLOSED | 01-ARM-V-901A | OPEN
LRVP C SEAL WATER ADJUSTING VALVE | ACC | VACUUM SKID | CLOSED | 02-ARM-V-901A | OPEN
GS SPILL OVER CV OUTLET ISO | ST BUILDING WEST- LOWER | ST BUILDING WEST- LOWER | CLOSED | 01-VSTP129 | OPEN
DT PUMP DISCHARGE | DRAINS TANKS AREA | DRAINS TANKS AREA | CLOSED | 02-VSTP386 | OPEN
GS SPILL OVER CV BYPASS | ST BUILDING WEST- LOWER | ST BUILDING WEST- LOWER | CLOSED | 01-VSTP132 | CLOSED
LP DT PUMP A DISCHARGE ISO | DRAINS TANKS | ST DRAINS PIT | CLOSED | 02-VPDR803 | OPEN
LRVP C SPRAY NOZZLE ADJUSTING VALVE | ACC | VACUUM SKID | CLOSED | 01-ARM-V-901B | OPEN
LRVP C SPRAY NOZZLE ADJUSTING VALVE | ACC | VACUUM SKID | CLOSED | 02-ARM-V-901B | OPEN
GS MIST SEPARATOR ORIPHIS DRAIN | ST BUILDING SOUTH - LOWER | ST BUILDING SOUTH - LOWER | OPEN | 01-VSTP159 | OPEN
LP DT PUMP A SUCTION DRAIN | DRAINS TANKS | ST DRAINS PIT | OPEN | 02-VPDR801 | CLOSED
GS EXHAUST FAN B DISCHARGE ISO | ST BUILDING WEST- UPPER | ST BUILDING WEST- UPPER | CLOSED | 01-VSTP179 | OPEN
LP DT PUMP A SUCTION ISO | DRAINS TANKS | ST DRAINS PIT | CLOSED | 02-VPDR800 | OPEN
GS MIST SEPARATOR ORIPHIS DRAIN | ST BUILDING SOUTH - LOWER | ST BUILDING SOUTH - LOWER | OPEN | 01-VSTP181 | OPEN
LP DT PUMP B DISCHARGE ISO | DRAINS TANKS | ST DRAINS PIT | CLOSED | 02-VPDR806 | OPEN
GS HEADER DRAIN | ST BUILDING WEST- LOWER | ST BUILDING WEST- LOWER | OPEN | 01-VSTP183 | OPEN
LP DT PUMP B SUCTION DRAIN | DRAINS TANKS | ST DRAINS PIT | OPEN | 02-VPDR805 | CLOSED
GS HEADER DRAIN | ST BUILDING WEST- LOWER | ST BUILDING WEST- LOWER | OPEN | 01-VSTP184 | OPEN
LP DT PUMP B SUCTION ISO | DRAINS TANKS | ST DRAINS PIT | CLOSED | 02-VPDR804 | OPEN
GS HEADER DRAIN | ST BUILDING WEST- LOWER | ST BUILDING WEST- LOWER | OPEN | 01-VSTP185 | OPEN
DRAINS TANK PUMPS SEAL WATER ISO | DRAINS TANKS AREA | DRAINS TANKS AREA | CLOSED | 02-VCND272 | OPEN
CND DRAIN UPSTREAM OF GLAND STEAM COND. | ST BUILDING WEST- UPPER | ST UPPER WEST | OPEN | 01-VCND136 | CLOSED
GLAND STEAM CONDENSER EXHAUST FAN (A) | ST BUILDING WEST- UPPER | TCP, 02BFJ01, 4E | OPEN | 02MAW01AN101-M01 | CLOSED
GLAND STEAM CONDENSER VENT (INLET) | ST BUILDING WEST- UPPER | ST BUILDING UPPER WEST | OPEN | 01-VCND400 | CLOSED
GLAND STEAM CONDENSER EXHAUST FAN (B) | ST BUILDING WEST- UPPER | TCP, 02BFJ01, 4K | OPEN | 02MAW01AN102-M01 | CLOSED
GLAND STEAM CONDENSER VENT (OUTLET) | ST BUILDING WEST- UPPER | ST BUILDING UPPER WEST | OPEN | 01-VCND401 | CLOSED
UNIT 2 STEAM ELEC SUPERHEATER | ST BUILDING WEST- LOWER | HRSG-2 ECLOSURE, SWG 12, CUBICLE 01D | OPEN | 02-AXS-HTR-01 | CLOSED
GLAND STEAM CONDENSER CONDENSATE DRAIN (INLET) | ST BUILDING WEST- UPPER | ST BUILDING UPPER WEST | OPEN | 01-VCND402 | CLOSED
GS SUPPLY ISO BEFORE SUPERHEATER | ST BUILDING LOWER WEST | ST BUILDING LOWER WEST | CLOSED | 02-VAX159 | OPEN
GLAND STEAM CONDENSER CONDENSATE DRAIN (OUTLET) | ST BUILDING WEST- UPPER | ST BUILDING UPPER WEST | OPEN | 01-VCND403 | CLOSED
GS SUPERHEATER DRAIN TRAP OUTLET | ST BUILDING WEST- LOWER | ST BUILDING WEST- LOWER | CLOSED | 02-VAXS105 | OPEN
ELECTRIC SUPERHEATER/SEPARATOR ISOLATION | ST BUILDING WEST- LOWER | ST BUILDING WEST- LOWER | CLOSED | 02-VAXS159 | OPEN
GS HEADER DRAIN | ST BUILDING WEST- LOWER | ST BUILDING WEST- LOWER | OPEN | 02-VSTP183 | OPEN
LRVP D MAKEUP DRAIN BEFORE VSWS104 | ACC LOWER | LRVP SKID | OPEN | 01-VCND393 | CLOSED
LRVP D MAKEUP DRAIN BEFORE VSWS104 | ACC LOWER | LRVP SKID | OPEN | 02-VCND393 | CLOSED
GS HEADER DRAIN | ST BUILDING WEST- LOWER | ST BUILDING WEST- LOWER | OPEN | 02-VSTP184 | OPEN
GS HEADER DRAIN | ST BUILDING WEST- LOWER | ST BUILDING WEST- LOWER | OPEN | 02-VSTP185 | OPEN
GS MIST SEPARATOR ORIPHIS DRAIN | ST BUILDING SOUTH - LOWER | ST BUILDING SOUTH - LOWER | OPEN | 02-VSTP159 | OPEN
GS MIST SEPARATOR ORIPHIS DRAIN | ST BUILDING SOUTH - LOWER | ST BUILDING SOUTH - LOWER | OPEN | 02-VSTP181 | OPEN
GS SPILL OVER CV BYPASS | ST BUILDING WEST- LOWER | ST BUILDING WEST- LOWER | CLOSED | 02-VSTP132 | CLOSED
GS SPILL OVER CV INLET ISO | ST BUILDING WEST- LOWER | ST BUILDING WEST- LOWER | CLOSED | 02-VSTP127 | OPEN
GS SPILL OVER CV OUTLET ISO | ST BUILDING WEST- LOWER | ST BUILDING WEST- LOWER | CLOSED | 02-VSTP129 | OPEN
GLAND STEAM ATTEMP DOWNSTREAM DRAIN | ST BUILDING WEST- UPPER | ST BUILDING WEST- UPPER | OPEN | 02-VCND211 | CLOSED
GLAND STEAM ATTEMP DOWNSTREAM ISO | ST BUILDING WEST- UPPER | ST BUILDING WEST- UPPER | CLOSED | 02-VCND212 | OPEN
GLAND STEAM ATTEMP UPSTREAM ISO | ST BUILDING WEST- UPPER | ST BUILDING WEST- UPPER | CLOSED | 02-VCND201 | OPEN
GS EXHAUST FAN A INLET VLV | ST UPPER NW | ST UPPER NW | CLOSED | 02MAW01AA001 | OPEN
GS EXHAUST FAN B INLET VLV | ST UPPER NW | ST UPPER NW | CLOSED | 02MAW01AA002 | OPEN
GS EXHAUSTER A INLET | ST UPPER WEST | ST UPPER WEST | CLOSED | 02-MAW01AA001 | OPEN
GS EXHAUSTER A OUTLET | ST UPPER WEST | ST UPPER WEST | CLOSED | 02-VSTP125 | OPEN
GS EXHAUSTER B INLET | ST UPPER WEST | ST UPPER WEST | CLOSED | 02-MAW01AA002 | OPEN
GS EXHAUST FAN B DISCHARGE ISO | ST BUILDING WEST- UPPER | ST BUILDING WEST- UPPER | CLOSED | 02-VSTP179 | OPEN
GLAND STEAM CONDENSER CONDENSATE DRAIN (INLET) | ST BUILDING WEST- UPPER | ST BUILDING UPPER WEST | OPEN | 02-VCND402 | CLOSED
GLAND STEAM CONDENSER CONDENSATE DRAIN (OUTLET) | ST BUILDING WEST- UPPER | ST BUILDING UPPER WEST | OPEN | 02-VCND403 | CLOSED
GLAND STEAM CONDENSER VENT (INLET) | ST BUILDING WEST- UPPER | ST BUILDING UPPER WEST | OPEN | 02-VCND400 | CLOSED
GLAND STEAM CONDENSER VENT (OUTLET) | ST BUILDING WEST- UPPER | ST BUILDING UPPER WEST | OPEN | 02-VCND401 | CLOSED
CND DRAIN UPSTREAM OF GLAND STEAM COND. | ST BUILDING WEST- UPPER | ST UPPER WEST | OPEN | 02-VCND136 | CLOSED
SWS CPL MAIN PWR FEED | SWT & DWT AREA | 02-LVB-PPL-1218, BR 14/16/18, NE CORNER OF RO BLDG | OPEN | 00-SWS-CPL-01 | CLOSED
CHLORINE PUMP "A" SUCTION ISO | WATER TREATMENT BUILDING | WATER TREATMENT BUILDING | CLOSED | 00-VDWT900 | OPEN
CHLORINE PUMP "B" SUCTION ISO | WATER TREATMENT BUILDING | WATER TREATMENT BUILDING | CLOSED | 00-VDWT901 | OPEN
CHLORINE HEADER SUPPLY ISOLATION | WATER TREATMENT BUILDING | WATER TREATMENT BUILDING | CLOSED | 00-VDWT902 | OPEN
CHLORINE PUMP "B" DISCHARGE DRAIN ISO | WATER TREATMENT BUILDING | WATER TREATMENT BUILDING | OPEN | 00-VDWT903 | CLOSED
CHLORINE PUMP "B" SUCTION DRAIN ISO | WATER TREATMENT BUILDING | WATER TREATMENT BUILDING | OPEN | 00-VDWT904 | CLOSED
CHLORINE PUMP "A" DISCHARGE DRAIN ISO | WATER TREATMENT BUILDING | WATER TREATMENT BUILDING | OPEN | 00-VDWT905 | CLOSED
CHLORINE PUMP "A" SUCTION DRAIN ISO | WATER TREATMENT BUILDING | WATER TREATMENT BUILDING | OPEN | 00-VDWT906 | CLOSED
CHLORINE HEADER DRAIN VALVE | WATER TREATMENT BUILDING | WATER TREATMENT BUILDING | OPEN | 00-VDWT908 | CLOSED
CHLORINE PUMP "A" DISCHARGE ISO | WATER TREATMENT BUILDING | WATER TREATMENT BUILDING | CLOSED | 00-VDWT909 | OPEN
CHLORINE PUMP "B" DISCHARGE ISO | WATER TREATMENT BUILDING | WATER TREATMENT BUILDING | CLOSED | 00-VDWT910 | OPEN
SERVICE WATER PUMP MOTOR A | SWT & DWT AREA | HRSG-2 ENCLSURE 480V MCC 121, CUBICLE 03FM | OPEN | 00-SWS-MPM-01A | CLOSED
SERVICE WATER PUMP MTR B | SWT & DWT AREA | HRSG-2 ENCLSURE 480V MCC 221, CUBICLE 3FM | OPEN | 00-SWS-MPM-01B | CLOSED
SWS PUMP SUCTION ISO | SWT & DWT AREA | SWT & DWT AREA | CLOSED | 00-VSWS618 | OPEN
SWS RECIRC CV ISO (UPSTREAM) | SWT & DWT AREA | SWT & DWT AREA | CLOSED | 00-VSWS672 | OPEN
LRVP E MAKEUP DRAIN BEFORE VSWS103 | ACC LOWER | LRVP SKID | OPEN | 01-VCND394 | CLOSED
LRVP E MAKEUP DRAIN BEFORE VSWS103 | ACC LOWER | LRVP SKID | OPEN | 02-VCND394 | CLOSED
SWS RECIRC CV ISO (DOWNSTREAM) | SWT & DWT AREA | SWT & DWT AREA | CLOSED | 00-VSWS676 | OPEN
SWS RECIRC CV BYPASS | SWT & DWT AREA | SWT & DWT AREA | CLOSED | 00-VSWS680 | CLOSED
SWS RECIRC VENT | SWT & DWT AREA | SWT & DWT AREA | OPEN | 00-VSWS682 | CLOSED
SWS RECIRC DRAIN | SWT & DWT AREA | SWT & DWT AREA | OPEN | 00-VSWS686 | CLOSED
SERVICE WATER PUMP "A" SUCTION ISOLATION | SERVICE WATER TANK | SERVICE WATER TANK | CLOSED | 00-VSWS800 | OPEN
SERVICE WATER PUMP "A" STRAINER DRAIN ISOLATION | SERVICE WATER TANK | SERVICE WATER TANK | OPEN | 00-VSWS801 | CLOSED
SERVICE WATER PUMP "A" SUCTION LINE VENT ISOLATION | SERVICE WATER TANK | SERVICE WATER TANK | OPEN | 00-VSWS802 | CLOSED
SERVICE WATER PUMP "A" DISCHARGE LINE VENT ISOLATION | SERVICE WATER TANK | SERVICE WATER TANK | OPEN | 00-VSWS805 | CLOSED
SERVICE WATER PUMP "A" DISCHARGE LINE DRAIN ISOLATION | SERVICE WATER TANK | SERVICE WATER TANK | OPEN | 00-VSWS807 | CLOSED
SERVICE WATER PUMP "A" DISCHARGE ISOLATION | SERVICE WATER TANK | SERVICE WATER TANK | CLOSED | 00-VSWS808 | OPEN
SERVICE WATER PUMP "A" CASEING DRAIN ISOLATION | SERVICE WATER TANK | SERVICE WATER TANK | OPEN | 00-VSWS809 | CLOSED
SERVICE WATER PUMP "A" CATCH PAN DRAIN ISOLATION | SERVICE WATER TANK | SERVICE WATER TANK | OPEN | 00-VSWS810 | CLOSED
SERVICE WATER PUMP "B" SUCTION ISOLATION | SERVICE WATER TANK | SERVICE WATER TANK | CLOSED | 00-VSWS811 | OPEN
SERVICE WATER PUMP "B" STRAINER DRAIN ISOLATION | SERVICE WATER TANK | SERVICE WATER TANK | OPEN | 00-VSWS812 | CLOSED
SERVICE WATER PUMP "B" SUCTION LINE VENT ISOLATION | SERVICE WATER TANK | SERVICE WATER TANK | OPEN | 00-VSWS813 | CLOSED
SERVICE WATER PUMP "B" DISCHARGE LINE VENT ISOLATION | SERVICE WATER TANK | SERVICE WATER TANK | OPEN | 00-VSWS816 | CLOSED
SERVICE WATER PUMP "B" DISCHARGE LINE DRAIN ISOLATION | SERVICE WATER TANK | SERVICE WATER TANK | OPEN | 00-VSWS818 | CLOSED
SERVICE WATER PUMP "B" DISCHARGE ISOLATION | SERVICE WATER TANK | SERVICE WATER TANK | CLOSED | 00-VSWS819 | OPEN
SERVICE WATER PUMP "B" CASEING DRAIN ISOLATION | SERVICE WATER TANK | SERVICE WATER TANK | OPEN | 00-VSWS820 | CLOSED
SWS PUMP RECIRC ISO | SWT & DWT AREA | SWT & DWT AREA | CLOSED | 00-VSWS605 | OPEN
SWS TANK 6" DRAIN | SWT & DWT AREA | SWT & DWT AREA | OPEN | 00-VSWS610 | CLOSED
POTABLE WATER MAKEUP CV BYPASS | SWT & DWT AREA | SWT & DWT AREA | CLOSED | 00-VSWS622 | CLOSED
POTABLE WATER MAKEUP CV DOWNSTREAM ISO | SWT & DWT AREA | SWT & DWT AREA | CLOSED | 00-VSWS624 | OPEN
POTABLE WATER MAKEUP DRAIN VALVE | SWT & DWT AREA | SWT & DWT AREA | OPEN | 00-VSWS692 | CLOSED
POTABLE WATER MAKEUP CV UPSTREAM ISO | SWT & DWT AREA | SWT & DWT AREA | CLOSED | 00-VSWS694 | OPEN
SWT POTABLE WATER MAKEUP ISO | SWT & DWT AREA | SWT & DWT AREA | CLOSED | 00-VSWS696 | OPEN
SODIUM HYPOCHLORITE INJ ISO | SWT & DWT AREA | SWT & DWT AREA | CLOSED | 00-VDWT650F | OPEN
PWS TEMPERING SKID CPL FEED A | WATER TREATMENT PLANT | HRSG-2 ENCLSURE 480V MCC 121, CUBICLE 15FC(L) | OPEN | 00-PWS-CPL-01 | CLOSED
PWS TEMPERING SKID CPL FEED B | WATER TREATMENT PLANT | HRSG-2 ENCLSURE 480V MCC 221, CUBICLE 14FM(L) | OPEN | 00-PWS-CPL-01 | CLOSED
TEMPERING WATER SKID POTABALE WATER SUPPLY ISOLATION | WATER TREATMENT BUILDING | WATER TREATMENT BUILDING | CLOSED | 00-VPWS800 | OPEN
TEMPERING WATER BOOSTER PUMP "A" SUCTION ISOLATION | WATER TREATMENT BUILDING | WATER TREATMENT BUILDING | CLOSED | 00-VPWS802 | OPEN
TEMPERING WATER BOOSTER PUMPS BYPASS VALVE | WATER TREATMENT BUILDING | WATER TREATMENT BUILDING | CLOSED | 00-VPWS803 | CLOSED
TEMPERING WATER BOOSTER PUMP "B" SUCTION ISOLATION | WATER TREATMENT BUILDING | WATER TREATMENT BUILDING | CLOSED | 00-VPWS804 | OPEN
TEMPERING WATER BOOSTER PUMP "A" DISCHARGE ISOLATION | WATER TREATMENT BUILDING | WATER TREATMENT BUILDING | CLOSED | 00-VPWS808 | OPEN
TEMPERING WATER BOOSTER PUMP "B" DISCHARGE ISOLATION | WATER TREATMENT BUILDING | WATER TREATMENT BUILDING | CLOSED | 00-VPWS809 | OPEN
SHOWER LOOP RETURN ISO | WATER TREATMENT BUILDING | WATER TREATMENT BUILDING | CLOSED | 00-VPWS810 | OPEN
TEMPERING WATER RECIRC PUMP "A" SUCTION ISOLATION | WATER TREATMENT BUILDING | WATER TREATMENT BUILDING | CLOSED | 00-VPWS813 | OPEN
TEMPERING WATER RECIRC PUMP "B" SUCTION ISOLATION | WATER TREATMENT BUILDING | WATER TREATMENT BUILDING | CLOSED | 00-VPWS814 | OPEN
TEMPERING WATER RECIRC PUMP "A" DISCHARGE ISOLATION | WATER TREATMENT BUILDING | WATER TREATMENT BUILDING | CLOSED | 00-VPWS817 | OPEN
TEMPERING WATER RECIRC PUMP "B" DISCHARGE ISOLATION | WATER TREATMENT BUILDING | WATER TREATMENT BUILDING | CLOSED | 00-VPWS818 | OPEN
COLD WATER SUPPLY TO TEMPERING VALVE ISOLATION | WATER TREATMENT BUILDING | WATER TREATMENT BUILDING | CLOSED | 00-VPWS820 | OPEN
TEMPERING SKID DRAIN ISOLATION | WATER TREATMENT BUILDING | WATER TREATMENT BUILDING | OPEN | 00-VPWS822 | CLOSED
TEMPERING WATER SKID BLADDER TANK ISOLATION | WATER TREATMENT BUILDING | WATER TREATMENT BUILDING | CLOSED | 00-VPWS823 | OPEN
TEMPERING WATER SKID WATER HEATER VENT | WATER TREATMENT BUILDING | WATER TREATMENT BUILDING | OPEN | 00-VPWS824 | CLOSED
HOT WATER SUPPLY TO TEMPERING VALVE ISOLATION | WATER TREATMENT BUILDING | WATER TREATMENT BUILDING | CLOSED | 00-VPWS825 | OPEN
SHOWER LOOP PRESSURE REGULATOR INLET ISOLATION | WATER TREATMENT BUILDING | WATER TREATMENT BUILDING | CLOSED | 00-VPWS826 | OPEN
SHOWER LOOP SUPPLY ISOLATION | WATER TREATMENT BUILDING | WATER TREATMENT BUILDING | CLOSED | 00-VPWS828 | OPEN
ACC GLYCOL RECIRC PMP 03A | NO DATA | 02-ACC-MCC-141, CUBICLE12FM | OPEN | 02-ARM-MPM-03A | CLOSED
ACC GLYCOL RECIRC PMP 03C | NO DATA | 02-ACC-MCC-141, CUBICLE13FB | OPEN | 02-ARM-MPM-03C | CLOSED
ACC GLYCOL RECIRC PMP 03B | ACC MCC | 02-ACC-MCC-241 | OPEN | 02-ARM-MPM-03B | CLOSED
UNIT 2 BFW LUBE OIL PUMP MOTOR A | HRSG MCC | HRSG-2 ENCLSURE 480V MCC 121, CUBICLE 12FF | OPEN | 02-BFW-MPM-02A | CLOSED
ACC 1 GLYCOL RECIRC PMP 03A | ACC MCC | 01-ACC-MCC-131, CUBICLE 12FD | OPEN | 01-ARM-MPM-03A | CLOSED
ACC 1 GLYCOL RECIRC PMP 03B | ACC MCC | 01-ACC-MCC-231, CUBICLE15FF | OPEN | 01-ARM-MPM-03B | CLOSED
ACC 1 GLYCOL RECIRC PMP 03C | ACC MCC | 01-ACC-MCC-131, CUBICLE 12FF | OPEN | 01-ARM-MPM-03C | CLOSED
UNIT 1 BFW LUBE OIL PUMP MOTOR A | HRSG MCC | HRSG-1 ENCLOSURE MCC 111 CUBICLE 12FD | OPEN | 01-BFW-MPM-02A | CLOSED
UNIT 1 BFW LUBE OIL PUMP MOTOR B | HRSG MCC | HRSG-1 ENCLOSURE MCC 211 CUBICLE 11FB | OPEN | 01-BFW-MPM-02B | CLOSED
UNIT 2 BFW LUBE OIL PUMP MOTOR B | HRSG MCC | HRSG-1 ENCLOSURE MCC 211 CUBICLE 11FB | OPEN | 02-BFW-MPM-02B | CLOSED
MINI BULK CO2 OUTLET ISO | ST LOWER SOUTH OUTSIDE | ST SOUTH OUTSIDE | CLOSED | V-1 | OPEN
U2 H2 ISOLATION ROOT | ST BUILDING EAST - LOWER | ST SE OUTSIDE | CLOSED | 02-VCMG203 | OPEN
U2 H2 ISOLATION BLOCK | ST BUILDING EAST - LOWER | ST SE OUTSIDE | CLOSED | 02-VCMG213 | OPEN
UNIT 1 125VDC BATTERY CHARGER A (MVB) | MVB | 01-LVB-SWB-171, BR 14, MVB | OPEN | 01-LVE-CHG-01A | CLOSED
U1 BATTERY CHARGER "A" 125VDC OUTPUT | MVB | MED VOLT BUILDING, CAB 01-LVE-CHG-01A | OPEN | 01-LVE-CHG-01AQ011 | CLOSED
UNIT 1 125VDC BATTERY CHARGER B (MVB) | MVB | 02-LVB-SWB-271, BR 15, MVB | OPEN | 01-LVE-CHG-01B | CLOSED
U2 MAIN HEADER H2 VENT | ST BUILDING EAST - LOWER | ST SE OUTSIDE | OPEN | 02-VCMG601 | CLOSED
UPS SYSTEM UNIT 01 | MVB | 01-LVB-SWB-171, BR 4, MVB | OPEN | 01-LVF-UPS-01 | CLOSED
UNIT 2 125VDC BATTERY CHARGER B | MVB | 01-LVB-SWB-171, BR 15, MVB | OPEN | 02-LVE-CHG-01B | CLOSED
UPS SYSTEM UNIT 01 | MVB | 01-LVE-PPL-01, F6, MVB, DC DISTRIBUTION PANEL | OPEN | 01-LVF-UPS-01 | CLOSED
UPS BYPASS TRANSFORMER | MVB | BYPASS SWITCH Q500 UPS#1, DOOR 6 | BYPASS | 01-LVF-UPS-01 | AUTO
U2 125VDC TO UPS | MVB | MVB 01-LVF-UPS-01 | OPEN | 01-LVF-UPS-01-201Q100 | CLOSED
U1 125VDC TO U1 UPS | MVB | MVB, UPS CAB 01-LVF-UPS-01 | OPEN | 01-LVF-UPS-01-201Q100 | CLOSED
U1 BOILER FEED WATER PUMP A | HRSG WEST - LOWER | MVB SWITHCGEAR 1, CUBICLE 02B | OPEN | 01-BFW-MPM-01A | CLOSED
U1 BOILER FEED WATER PUMP B | HRSG WEST - LOWER | MVB SWITHCGEAR 2, CUBICLE 16A | OPEN | 01-BFW-MPM-01B | CLOSED
CND PUMP A MAIN DISCONNECT | CRT AREA | MVB | OPEN | 01-CND-MPM-01A | CLOSED
U2 BATTERY CHARGER "B" 125VDC OUTPUT | NO DATA | 01-LVE-ENC-01 | OPEN | 02-LVE-ENC-01-202Q011 | CLOSED
CONDENSATE PUMP B MAIN DISCONNECT | CRT AREA | MVB | OPEN | 01-CND-MPM-01B | CLOSED
UNIT 2 125VDC BATTERY CHARGER A | MVB | 02-LVB-SWB-271, BR 16, MVB | OPEN | 02-LVE-CHG-01A | CLOSED
ROB FLUSH WATER ISO | NO DATA | WATER TREATMENT BLDG | CLOSED | LOTONODATA238 | OPEN
VDWT600 ROB 2ND PASS PERMEATE VENT | NO DATA | WATER TREATMENT BLDG | OPEN | LOTONODATA239 | CLOSED
CONDENSATE PUMP C MAIN DISCONNECT | CRT AREA | MVB | OPEN | 01-CND-MPM-01C | CLOSED
CRT SPARGING STEAM CV OUTLET EQ | CRT | CRT LANDING | CLOSED | 01-VAXS165A | CLOSED
CRT SPARGING STEAM CV INLET EQ | CRT | CRT LANDING | CLOSED | 01-VAXS168A | CLOSED
CRT SPARGING STEAM CV INLET EQ | CRT | CRT LANDING | CLOSED | 01-VAXS168B | CLOSED
CRT NORMAL MAKEUP DRAIN | CRT Deck | CRT Deck | OPEN | 01-VDWS648 | CLOSED
LP DRAINS TANK PUMP MTR A | DRAINS TANKS PIT | 01-ACC-MCC-131, CUBICLE 12FB | OPEN | 01-STP-MPM-01A | CLOSED
LP DRAINS TANK PUMP MTR B | DRAINS TANKS PIT | 01-ACC-MCC-231, CUBICLE14FB | OPEN | 01-STP-MPM-01B | CLOSED
GT 2C/ECA RECIRCULATION PUMP (A) | HRSG EAST- LOWER | TCP, 01BFJ01, 5K | OPEN | 01LCA14AP101 | CLOSED
GT 2C/ECA RECIRCULATION PUMP (B) | HRSG EAST- LOWER | TCP, 01BFJ01, 6E | OPEN | 01LCA14AP102 | CLOSED
PHOSPHATE & AMMONIA MAIN FEED DISCONNECT | HRSG NORTH - LOWER | CHEM SHACK | OPEN | 01-CCF-SKD-02 | CLOSED
LRVP 01A BREAKER | ACC MCC | 01-ACC-MCC-131, CUBICLE 10FM | OPEN | 01-ARM-MPM-01A | CLOSED
LRVP 01B BREAKER | ACC MCC | 01-ACC-MCC-231, CUBICLE12FM | OPEN | 01-ARM-MPM-01B | CLOSED
DEMIN DUMP DIVERT VALVE | WATER TREATMENT PLANT | WATER TREATMENT PLANT | CLOSED | 00-YV-DWT125 | OPEN
DEMIN DUMP ISO | WATER TREATMENT PLANT | WATER TREATMENT PLANT | CLOSED | 00-VDWT640 | OPEN
RO INLET ISOLATION FROM SWS | WATER TREATMENT BUILDING | WATER TREATMENT BUILDING | CLOSED | 00-VDWT665 | OPEN
RO "A" 1ST STAGE CIP CONCENTRATE RETURN ISO | WATER TREATMENT BUILDING | WATER TREATMENT BUILDING | CLOSED | 00-VDWT784 | CLOSED
RO "A" 1ST STAGE CIP INLET ISO | WATER TREATMENT BUILDING | WATER TREATMENT BUILDING | CLOSED | 00-VDWT787 | CLOSED
RO "A" 1ST STAGE CIP PERMEATE RETURN ISO | WATER TREATMENT BUILDING | WATER TREATMENT BUILDING | CLOSED | 00-VDWT786 | CLOSED
RO "A" 1ST STAGE CONCENTRATE OUTLET ISO | WATER TREATMENT BUILDING | WATER TREATMENT BUILDING | CLOSED | 00-VDWT783 | OPEN
RO "A" 1ST STAGE INTERSTAGE CIP SUPPLY/REJECT ISO | WATER TREATMENT BUILDING | WATER TREATMENT BUILDING | CLOSED | 00-VDWT788 | CLOSED
RO "A" 1ST STAGE PUMP OUTLET BLOCK VALVE | WATER TREATMENT BUILDING | WATER TREATMENT BUILDING | CLOSED | 00-VDWT781 | OPEN
RO "A" 2ND STAGE CONCENTRATE OUTLET FLOW ISO | WATER TREATMENT BUILDING | WATER TREATMENT BUILDING | CLOSED | 00-VDWT810 | OPEN
RO "A" 2ND STAGE PH RECIRC ISO | WATER TREATMENT BUILDING | WATER TREATMENT BUILDING | CLOSED | 00-VDWT808 | OPEN
RO "A" 2ND STAGE PUMP DISCHARGE ISO | WATER TREATMENT BUILDING | WATER TREATMENT BUILDING | CLOSED | 00-VDWT809 | OPEN
RO "A" SERVICE WATER SUPPLY TO BAG FILTER | WATER TREATMENT BUILDING | WATER TREATMENT BUILDING | CLOSED | 00-VDWT716 | OPEN
RO "A" SERVICE WATER SUPPLY TO BAG FILTER | WATER TREATMENT BUILDING | WATER TREATMENT BUILDING | CLOSED | 00-VDWT774 | OPEN
RO A FLUSH SUPPLY ISOLATION | WATER TREATMENT BUILDING | WATER TREATMENT BUILDING | CLOSED | 00-VDWS647 | OPEN
RO A INA ISO | WATER TREATMENT PLANT | WATER TREATMENT BUILDING | CLOSED | 00-VINA806 | OPEN
RO A INLET ISOLATION | WATER TREATMENT BUILDING | WATER TREATMENT BUILDING | CLOSED | 00-VDWT658 | OPEN
RO A INLET VENT | WATER TREATMENT BUILDING | WATER TREATMENT BUILDING | OPEN | 00-VDWT607 | CLOSED
RO A OUTLET VENT | WATER TREATMENT BUILDING | WATER TREATMENT BUILDING | OPEN | 00-VDWT605 | CLOSED
RO A PERMEATE ISOLATION | WATER TREATMENT BUILDING | WATER TREATMENT BUILDING | CLOSED | 00-VDWT662 | OPEN
RO A TRAILER INA ISO | WATER TREATMENT PLANT | WATER TREATMENT BUILDING | CLOSED | 00-VINA809 | OPEN
RO "B" 1ST STAGE CIP CONCENTRATE RETURN ISO | WATER TREATMENT BUILDING | WATER TREATMENT BUILDING | CLOSED | 00-VDWT726 | CLOSED
RO "B" 1ST STAGE CIP INLET ISO | WATER TREATMENT BUILDING | WATER TREATMENT BUILDING | CLOSED | 00-VDWT729 | CLOSED
RO "B" 1ST STAGE CIP PERMEATE RETURN ISO | WATER TREATMENT BUILDING | WATER TREATMENT BUILDING | CLOSED | 00-VDWT728 | OPEN
RO "B" 1ST STAGE CONCENTRATE OUTLET ISO | WATER TREATMENT BUILDING | WATER TREATMENT BUILDING | CLOSED | 00-VDWT725 | OPEN
RO "B" 1ST STAGE INTERSTAGE CIP SUPPLY/REJECT ISO | WATER TREATMENT BUILDING | WATER TREATMENT BUILDING | CLOSED | 00-VDWT730 | OPEN
RO "B" 1ST STAGE PERMEATE OUTLET ISO | WATER TREATMENT BUILDING | WATER TREATMENT BUILDING | CLOSED | 00-VDWT727 | OPEN
RO "B" 1ST STAGE PUMP OUTLET BLOCK VALVE | WATER TREATMENT BUILDING | WATER TREATMENT BUILDING | CLOSED | 00-VDWT723 | OPEN
RO "B" 2ND STAGE CONCENTRATE OUTLET FLOW ISO | WATER TREATMENT BUILDING | WATER TREATMENT BUILDING | CLOSED | 00-VDWT752 | OPEN
RO "B" 2ND STAGE PH RECIRC ISO | WATER TREATMENT BUILDING | WATER TREATMENT BUILDING | CLOSED | 00-VDWT750 | OPEN
RO "B" 2ND STAGE PUMP DISCHARGE ISO | WATER TREATMENT BUILDING | WATER TREATMENT BUILDING | CLOSED | 00-VDWT751 | OPEN
RO B DISCHARGE VENT VALVE | WATER TREATMENT BUILDING | WATER TREATMENT BUILDING | OPEN | 00-VDWT600 | CLOSED
RO B FLUSH SUPPLY ISOLATION | WATER TREATMENT BUILDING | WATER TREATMENT BUILDING | CLOSED | 00-VDWS646 | OPEN
RO B INA ISO | WATER TREATMENT PLANT | WATER TREATMENT BUILDING | CLOSED | 00-VINA805 | OPEN
RO B INLET ISO | WATER TREATMENT BUILDING | WATER TREATMENT BUILDING | CLOSED | 00-VDWT656 | OPEN
RO B INLET VENT | WATER TREATMENT BUILDING | WATER TREATMENT BUILDING | OPEN | 00-VDWT606 | CLOSED
RO B PERMEATE ISOLATION | WATER TREATMENT BUILDING | WATER TREATMENT BUILDING | CLOSED | 00-VDWT663 | OPEN
RO B TRAILER INA ISO | WATER TREATMENT PLANT | WATER TREATMENT BUILDING | CLOSED | 00-VINA808 | OPEN
ANTI-SCALANT PUMP "A" SUCTION ISO | WATER TREATMENT BUILDING | WATER TREATMENT BUILDING | CLOSED | 00-VDWT842 | OPEN
ANTI-SCALANT PUMP "B" SUCTION ISO | WATER TREATMENT BUILDING | WATER TREATMENT BUILDING | CLOSED | 00-VDWT843 | OPEN
ANTI-SCALANT DRAWDOWN TUBE ISOLATION | WATER TREATMENT BUILDING | WATER TREATMENT BUILDING | CLOSED | 00-VDWT841 | CLOSED
ANTI-SCALANT HEADER DRAIN VALVE | WATER TREATMENT BUILDING | WATER TREATMENT BUILDING | OPEN | 00-VDWT850 | CLOSED
ANTI-SCALANT HEADER SUPPLY ISOLATION | WATER TREATMENT BUILDING | WATER TREATMENT BUILDING | CLOSED | 00-VDWT844 | OPEN
ANTI-SCALANT PUMP "A" DISCHARGE DRAIN ISO | WATER TREATMENT BUILDING | WATER TREATMENT BUILDING | OPEN | 00-VDWT847 | CLOSED
ANTI-SCALANT PUMP "A" DISCHARGE ISO | WATER TREATMENT BUILDING | WATER TREATMENT BUILDING | CLOSED | 00-VDWT851 | OPEN
ANTI-SCALANT PUMP "A" SUCTION DRAIN ISO | WATER TREATMENT BUILDING | WATER TREATMENT BUILDING | OPEN | 00-VDWT848 | CLOSED
ANTI-SCALANT PUMP "B" DISCHARGE DRAIN ISO | WATER TREATMENT BUILDING | WATER TREATMENT BUILDING | OPEN | 00-VDWT845 | CLOSED
ANTI-SCALANT PUMP "B" DISCHARGE ISO | WATER TREATMENT BUILDING | WATER TREATMENT BUILDING | CLOSED | 00-VDWT852 | OPEN
ANTI-SCALANT PUMP "B" SUCTION DRAIN ISO | WATER TREATMENT BUILDING | WATER TREATMENT BUILDING | OPEN | 00-VDWT846 | CLOSED
ANTI-SCALANT TANK ISO | WATER TREATMENT BUILDING | WATER TREATMENT BUILDING | CLOSED | 00-VDWT840 | OPEN
SODIUM BISULFITE HEADER DRAIN VALVE | WATER TREATMENT BUILDING | WATER TREATMENT BUILDING | CLOSED | 00-VDWT831 | CLOSED
SODIUM BISULFITE HEADER SUPPLY ISOLATION | WATER TREATMENT BUILDING | WATER TREATMENT BUILDING | CLOSED | 00-VDWT825 | OPEN
SODIUM BISULFITE PUMP "A" SUCTION ISO | WATER TREATMENT BUILDING | WATER TREATMENT BUILDING | CLOSED | 00-VDWT823 | OPEN
SODIUM BISULFITE PUMP "B" DISCHARGE ISO | WATER TREATMENT BUILDING | WATER TREATMENT BUILDING | CLOSED | 00-VDWT833 | OPEN
SODIUM BISULFITE PUMP "B" SUCTION DRAIN ISO | WATER TREATMENT BUILDING | WATER TREATMENT BUILDING | OPEN | 00-VDWT827 | CLOSED
SODIUM BISULFITE DRAWDOWN TUBE ISOLATION | WATER TREATMENT BUILDING | WATER TREATMENT BUILDING | CLOSED | 00-VDWT822 | CLOSED
SODIUM BISULFITE PUMP "A" DISCHARGE DRAIN ISO | WATER TREATMENT BUILDING | WATER TREATMENT BUILDING | OPEN | 00-VDWT828 | CLOSED
SODIUM BISULFITE PUMP "A" DISCHARGE ISO | WATER TREATMENT BUILDING | WATER TREATMENT BUILDING | CLOSED | 00-VDWT832 | OPEN
SODIUM BISULFITE PUMP "A" SUCTION DRAIN ISO | WATER TREATMENT BUILDING | WATER TREATMENT BUILDING | OPEN | 00-VDWT829 | CLOSED
SODIUM BISULFITE PUMP "B" DISCHARGE DRAIN ISO | WATER TREATMENT BUILDING | WATER TREATMENT BUILDING | OPEN | 00-VDWT826 | CLOSED
SODIUM BISULFITE PUMP "B" SUCTION ISO | WATER TREATMENT BUILDING | WATER TREATMENT BUILDING | CLOSED | 00-VDWT824 | OPEN
SODIUM BISULFITE TANK ISO | WATER TREATMENT BUILDING | WATER TREATMENT BUILDING | CLOSED | 00-VDWT821 | OPEN
CAUSTIC PUMP "A" SUCTION ISO | WATER TREATMENT BUILDING | WATER TREATMENT BUILDING | CLOSED | 00-VDWT859 | OPEN
CAUSTIC PUMP "B" DISCHARGE #1 ISO | WATER TREATMENT BUILDING | WATER TREATMENT BUILDING | CLOSED | 00-VDWT862 | OPEN
CAUSTIC PUMP "B" DISCHARGE #2 ISO | WATER TREATMENT BUILDING | WATER TREATMENT BUILDING | CLOSED | 00-VDWT869 | OPEN
CAUSTIC PUMP "B" SUCTION ISO | WATER TREATMENT BUILDING | WATER TREATMENT BUILDING | CLOSED | 00-VDWT861 | OPEN
CAUSTIC PUMP "C" SUCTION ISO | WATER TREATMENT BUILDING | WATER TREATMENT BUILDING | CLOSED | 00-VDWT865 | OPEN
CAUSTIC DRAWDOWN TUBE ISOLATION | WATER TREATMENT BUILDING | WATER TREATMENT BUILDING | CLOSED | 00-VDWT858 | CLOSED
CAUSTIC HEADER DRAIN VALVE TO RO "A" | WATER TREATMENT BUILDING | WATER TREATMENT BUILDING | OPEN | 00-VDWT877 | CLOSED
CAUSTIC HEADER DRAIN VALVE TO RO "B" | WATER TREATMENT BUILDING | WATER TREATMENT BUILDING | OPEN | 00-VDWT878 | CLOSED
CAUSTIC HEADER SUPPLY ISOLATION TO RO "A" | WATER TREATMENT BUILDING | WATER TREATMENT BUILDING | CLOSED | 00-VDWT863 | OPEN
CAUSTIC HEADER SUPPLY ISOLATION TO RO "B" | WATER TREATMENT BUILDING | WATER TREATMENT BUILDING | CLOSED | 00-VDWT867 | OPEN
CAUSTIC PUMP "A" DISCHARGE DRAIN ISO | WATER TREATMENT BUILDING | WATER TREATMENT BUILDING | OPEN | 00-VDWT871 | CLOSED
CAUSTIC PUMP "A" DISCHARGE ISO | WATER TREATMENT BUILDING | WATER TREATMENT BUILDING | CLOSED | 00-VDWT860 | OPEN
CAUSTIC PUMP "A" SUCTION DRAIN ISO | WATER TREATMENT BUILDING | WATER TREATMENT BUILDING | OPEN | 00-VDWT870 | CLOSED
CAUSTIC PUMP "B" DISCHARGE DRAIN ISO | WATER TREATMENT BUILDING | WATER TREATMENT BUILDING | OPEN | 00-VDWT873 | CLOSED
CAUSTIC PUMP "B" DISCHARGE ISO TO RO "A" | WATER TREATMENT BUILDING | WATER TREATMENT BUILDING | CLOSED | 00-VDWT862 | OPEN
CAUSTIC PUMP "B" DISCHARGE ISO TO RO "B" | WATER TREATMENT BUILDING | WATER TREATMENT BUILDING | CLOSED | 00-VDWT869 | OPEN
CAUSTIC PUMP "B" SUCTION DRAIN ISO | WATER TREATMENT BUILDING | WATER TREATMENT BUILDING | OPEN | 00-VDWT872 | CLOSED
CAUSTIC PUMP "C" DISCHARGE DRAIN ISO | WATER TREATMENT BUILDING | WATER TREATMENT BUILDING | OPEN | 00-VDWT875 | CLOSED
CAUSTIC PUMP "C" DISCHARGE ISO | WATER TREATMENT BUILDING | WATER TREATMENT BUILDING | CLOSED | 00-VDWT866 | OPEN
CAUSTIC PUMP "C" SUCTION DRAIN ISO | WATER TREATMENT BUILDING | WATER TREATMENT BUILDING | OPEN | 00-VDWT874 | CLOSED
CAUSTIC TANK ISO | WATER TREATMENT BUILDING | WATER TREATMENT BUILDING | CLOSED | 00-VDWT857 | OPEN
CAUSTIC TO RO A | WATER TREATMENT BUILDING | WATER TREATMENT BUILDING | CLOSED | 00-VDWT867 | OPEN
CAUSTIC TO RO B | WATER TREATMENT BUILDING | WATER TREATMENT BUILDING | CLOSED | 00-VDWT863 | OPEN
DEMIN SYSTEM EFFLUENT CV | WATER TREATMENT PLANT | WATER TREATMENT PLANT | CLOSED | 00-YV-DWT115 | OPEN
DEMIN SYSTEM EFFLUENT ISO | WATER TREATMENT PLANT | WATER TREATMENT PLANT | CLOSED | 00-VDWT639 | OPEN
MIXED BED A EFFLUENT ISO | WATER TREATMENT PLANT | WATER TREATMENT PLANT | CLOSED | 00-VDWT624 | OPEN
MIXED BED A INLET ISO | WATER TREATMENT PLANT | WATER TREATMENT PLANT | CLOSED | 00-VDWT622 | OPEN
MIXED BED B EFFLUENT ISO | WATER TREATMENT PLANT | WATER TREATMENT PLANT | CLOSED | 00-VDWT625 | OPEN
MIXED BED B INLET ISO | WATER TREATMENT PLANT | WATER TREATMENT PLANT | CLOSED | 00-VDWT611 | OPEN
MIXED BED C EFFLUENT ISO | WATER TREATMENT PLANT | WATER TREATMENT PLANT | CLOSED | 00-VDWT628 | OPEN
MIXED BED C INLET ISO | WATER TREATMENT PLANT | WATER TREATMENT PLANT | CLOSED | 00-VDWT610 | OPEN
MIXED BED D EFFLUENT ISO | WATER TREATMENT PLANT | WATER TREATMENT PLANT | CLOSED | 00-VDWT626 | OPEN
MIXED BED D INLET ISO | WATER TREATMENT PLANT | WATER TREATMENT PLANT | CLOSED | 00-VDWT623 | OPEN
MIXED BED EFFLUENT HEADER (A/B SIDE) ISO | WATER TREATMENT PLANT | WATER TREATMENT PLANT | CLOSED | 00-VDWT609 | OPEN
MIXED BED EFFLUENT HEADER (C/D SIDE) ISO | WATER TREATMENT PLANT | WATER TREATMENT PLANT | CLOSED | 00-VDWT608 | OPEN
MIXED BED INLET HEADER (A/B SIDE) ISO | WATER TREATMENT PLANT | WATER TREATMENT PLANT | CLOSED | 00-VDWT621 | OPEN
MIXED BED INLET HEADER (C/D SIDE) ISO | WATER TREATMENT PLANT | WATER TREATMENT PLANT | CLOSED | 00-VDWT620 | OPEN
MIXED BED INLET VENT | WATER TREATMENT PLANT | WATER TREATMENT PLANT | OPEN | 00-VDWT616 | CLOSED
MIXED BED INTERPASS (A/B SIDE) ISO | WATER TREATMENT PLANT | WATER TREATMENT PLANT | CLOSED | 00-VDWT612 | OPEN
MIXED BED INTERPASS (A/B SIDE) ISO | WATER TREATMENT PLANT | WATER TREATMENT PLANT | CLOSED | 00-VDWT614 | OPEN
MIXED BED INTERPASS (C/D SIDE) ISO | WATER TREATMENT PLANT | WATER TREATMENT PLANT | CLOSED | 00-VDWT613 | OPEN
MIXED BED INTERPASS (C/D SIDE) ISO | WATER TREATMENT PLANT | WATER TREATMENT PLANT | CLOSED | 00-VDWT615 | OPEN
MIXED BED OUTLET VENT | WATER TREATMENT PLANT | WATER TREATMENT PLANT | OPEN | 00-VDWT627 | CLOSED
RO TO MIX BED MAIN ISO | WATER TREATMENT PLANT | WATER TREATMENT PLANT | CLOSED | 00-VDWT617 | OPEN
DEMIN TRAILER EFFLUENT ISO | WATER TREATMENT PLANT | WATER TREATMENT PLANT | CLOSED | 00-VDWT630 | CLOSED
DEMIN TRAILER EFFLUENT ISO | WATER TREATMENT PLANT | WATER TREATMENT PLANT | CLOSED | 00-VDWT631 | CLOSED
DEMIN TRAILER FEED ISO | WATER TREATMENT BUILDING | WATER TREATMENT BUILDING | CLOSED | 00-VDWT641 | CLOSED
DEMIN TRAILER FEED ISO | WATER TREATMENT BUILDING | WATER TREATMENT BUILDING | CLOSED | 00-VDWT642 | CLOSED
LRVP 01C BREAKER | ACC MCC | 01-ACC-MCC-151, CUBICLE11FM | OPEN | 01-ARM-MPM-01C | CLOSED
LRVP 01D BREAKER | ACC MCC | 01-ACC-MCC-251, CUBICLE12FM | OPEN | 01-ARM-MPM-01D | CLOSED
00-AIT-DWT101 INTERSTAGE SILICA ANALYZER ISO | WATER TREATMENT PLANT | WATER TREATMENT PLANT | CLOSED | 00-VDWT666 | OPEN
LRVP 01E BREAKER | ACC MCC | 01-ACC-MCC-251, CUBICLE13FM | OPEN | 01-ARM-MPM-01E | CLOSED
U2 BATTERY CHARGER "A" 125VDC OUTPUT | MVB | MED VOLT BUILDING, CAB 02-LVE-CHG-01A | OPEN | 02-LVE-CHG-01AQ011 | CLOSED
U2 125VDC TO UPS | MVB | MVB, UPS CAB 01-LVF-UPS-01 | OPEN | 02-LVF-UPS-01-201Q100 | CLOSED
UPS BYPASS TRANSFORMER | MVB | 01-LVB-SWB-171, BR 2, MVB | OPEN | 00-LVF-XFR-01 | CLOSED
UPS BYPASS TRANSFORMER | MVB | 02-LVB-SWB-271, BR 2, MVB | OPEN | 00-LVF-XFR-01 | CLOSED
U2 BOILER FEED WATER PUMP A | HRSG WEST - LOWER | MVB SWITHCGEAR 2, CUBICLE 16B | OPEN | 02-BFW-MPM-01A | CLOSED
U2 BOILER FEED WATER PUMP B | HRSG WEST - LOWER | MVB SWITHCGEAR 1, CUBICLE 02A | OPEN | 02-BFW-MPM-01B | CLOSED
CONDENSATE PUMP A MAIN DISCONNECT | CRT AREA | MVB SWITCHGEAR 21, CUBICLE 04A | OPEN | 02-CND-MPM-01A | CLOSED
CONDENSATE PUMP B MAIN DISCONNECT | CRT AREA | MVB SWITCHGEAR 11, CUBICLE 03A | OPEN | 02-CND-MPM-01B | CLOSED
CONDENSATE PUMP C MAIN DISCONNECT | CRT AREA | MVB SWITCHGEAR 21, CUBICLE 03B | OPEN | 02-CND-MPM-01C | CLOSED
CRT NORMAL MAKEUP DRAIN | CRT Deck | CRT Deck | OPEN | 02-VDWS648 | CLOSED
WT BUILDING SUMP PUMP A DISCH ISO | WATER TREATMENT PLANT | WATER TREATMENT PLANT | CLOSED | 00-VDWT646 | OPEN
CRT SPARGING STEAM CV INLET EQ | CRT | CRT LANDING | CLOSED | 02-VAXS168A | CLOSED
CRT SPARGING STEAM CV INLET EQ | CRT | CRT LANDING | CLOSED | 02-VAXS168B | CLOSED
CRT SPARGING STEAM CV OUTLET EQ | CRT | CRT LANDING | CLOSED | 02-VAXS165A | CLOSED
LP DRAINS TANK PUMP MTR A | DRAINS TANKS PIT | 02-ACC-MCC-141, CUBICLE12FB | OPEN | 02-STP-MPM-01A | CLOSED
LP DRAINS TANK PUMP MTR B | DRAINS TANKS PIT | 02-ACC-MCC-241, BR14FB | OPEN | 02-STP-MPM-01B | CLOSED
GT 2C/ECA RECIRCULATION PUMP (A) | HRSG EAST- LOWER | TCP | OPEN | 02LCA14AP101 | CLOSED
GT 2C/ECA RECIRCULATION PUMP (B) | HRSG EAST- LOWER | TCP | OPEN | 02LCA14AP102 | CLOSED
PHOSPHATE & AMMONIA MAIN FEED DISCONNECT | HRSG NORTH - LOWER | CHEM SHACK | OPEN | 02-CCF-SKD-02 | CLOSED
LRVP 01A BREAKER | NO DATA | 02-ACC-MCC-141, CUBICLE10FM | OPEN | 02-ARM-MPM-01A | CLOSED
LRVP 01B BREAKER | ACC MCC | 02-ACC-MCC-241, BR12FM | OPEN | 02-ARM-MPM-01B | CLOSED
LRVP 01C BREAKER | ACC MCC | 02-ACC-MCC-161, CUBICLE11FM | OPEN | 02-ARM-MPM-01C | CLOSED
LRVP 01D BREAKER | ACC MCC | 02-ACC-MCC-261, CUBICLE12FM | OPEN | 02-ARM-MPM-01D | CLOSED
LRVP 01E BREAKER | ACC MCC | 02-ACC-MCC-261, CUBICLE13FM | OPEN | 02-ARM-MPM-01E | CLOSED
WT DRAINS SUMP PMP CPL FEED A 480VAC | WATER TREATMENT PLANT | WATER TREATMENT PLANT | OPEN | 00-DWT-CPL-01 (A FEED) | CLOSED
WT DRAINS SUMP PMP CPL FEED B 480VAC | WATER TREATMENT PLANT | WATER TREATMENT PLANT | OPEN | 00-DWT-CPL-01 (B FEED) | CLOSED
WT BUILDING SUMP PUMP B DISCH ISO | WATER TREATMENT PLANT | WATER TREATMENT PLANT | CLOSED | 00-VDWT644 | OPEN
MED VOLTAGE VAULT 02 SUMP PUMP "A" CHECK VALVE | MVB BASEMENT | UNDER MED VOLTAGE AREA | OPEN | 00-VPDR604 | CLOSED
MED VOLTAGE VAULT 02 SUMP PUMP "A" BLOCK VALVE | MVB BASEMENT | UNDER MED VOLTAGE AREA | CLOSED | 00-VPDR605 | OPEN
MED VOLTAGE VAULT 02 SUMP PUMP "B" CHECK VALVE | MVB BASEMENT | UNDER MED VOLTAGE AREA | OPEN | 00-VPDR606 | CLOSED
MED VOLTAGE VAULT 02 SUMP PUMP "B" BLOCK VALVE | MVB BASEMENT | UNDER MED VOLTAGE AREA | CLOSED | 00-VPDR607 | OPEN
MED VOLTAGE VAULT 01 SUMP PUMP "A" CHECK VALVE | MVB BASEMENT | UNDER MED VOLTAGE AREA | OPEN | 00-VPDR608 | CLOSED
MED VOLTAGE VAULT 01 SUMP PUMP "A" BLOCK VALVE | MVB BASEMENT | UNDER MED VOLTAGE AREA | CLOSED | 00-VPDR609 | OPEN
MED VOLTAGE VAULT 01 SUMP PUMP "B" CHECK VALVE | MVB BASEMENT | UNDER MED VOLTAGE AREA | OPEN | 00-VPDR610 | CLOSED
MED VOLTAGE VAULT 01 SUMP PUMP "B" BLOCK VALVE | MVB BASEMENT | UNDER MED VOLTAGE AREA | CLOSED | 00-VPDR611 | OPEN
WASTE WATER SUMP PUMPS A/B CONTROL PANEL | HRSG MCC | HRSG-1 ENCLOSURE MCC 111 CUBICLE 13FJ | OPEN | 00-WDR-CPL-01 | CLOSED
WASTE WATER SUMP PUMPS A/B CONTROL PANEL | HRSG MCC | HRSG-1 ENCLOSURE MCC 211 CUBICLE 10FK | OPEN | 00-WDR-CPL-01 | CLOSED
WASTEWATER QUENCH CONTROL VALVE | WASTE WATER SUMP | WASTE WATER SUMP AREA | CLOSED | 00-TV-SWS721 | OPEN
SERVICE WATER TO WASTE WATER QUENCH SPRAY DRAIN | WATER TREATMENT BUILDING | WASTE WATER SUMP AREA | OPEN | 00-VSWS619 | CLOSED
SERVICE WATER TO WASTE WATER QUENCE SPRAY VENT | WATER TREATMENT BUILDING | WASTE WATER SUMP AREA | OPEN | 00-VSWS620 | CLOSED
SERVICE WATER TO WASTEWATER SUMP | WATER TREATMENT BUILDING | WASTE WATER SUMP AREA | CLOSED | 00-VSWS630 | OPEN
WASTEWATER SUMP PUMP B ISOLATION | WATER TREATMENT BUILDING | WASTE WATER SUMP AREA | CLOSED | 00-VWDR635 | OPEN
WASTEWATER SUMP PUMP A ISOLATION | WATER TREATMENT BUILDING | WASTE WATER SUMP AREA | CLOSED | 00-VWDR674 | OPEN
CRH VENTILATOR SPRAY 02-FIT-CND701 HI SIDE ISO | ST BUILDING WEST- UPPER | ST BUILDING WEST- UPPER | CLOSED | 01-VCND159 | OPEN
IP FW STRAINER (BFW104) INLET ROOT ISO | PIPE RACK 1ST LEVEL | PIPE RACK 1ST LEVEL | CLOSED | 01-VBFW106 | OPEN
|  |  | Iso Pos Undefined | new lp | Norm Pos Undefined
|  |  | Iso Pos Undefined | TEST LOTO | Norm Pos Undefined
VENTILATOR CV MANUAL EQ | ST BUILDING WEST- UPPER | ST BUILDING SW - UPPER | CLOSED | 01-VCRH131A | OPEN
CRH Ventilator Attemperator Block Valve |  | ST BUILDING WEST- UPPER | CLOSED | 01-YV-CND705 | OPEN
HRH TERM ATTEMP DOWNSTREAM VENT ROOT | PIPE RACK 3RD LEVEL | PIPE RACK 3RD LEVEL | OPEN | O1-VBFW619 | CLOSED
HRH TERM ATTEMP FIT ISO |  | PIPE RACK 2ND LEVEL | CLOSED | 01-VHRS934 | OPEN
HRH TERM ATTEMP FIT ISO |  | PIPE RACK 2ND LEVEL | CLOSED | 01-VHRS935 | OPEN
HRH TERM ATTEMP FIT ISO |  | PIPE RACK 2ND LEVEL | CLOSED | 01-VHRS932 | OPEN
HRH TERM ATTEMP FIT ISO |  | PIPE RACK 2ND LEVEL | CLOSED | 01-VHRS933 | OPEN
HRH TERM ATTEMP FIT ISO |  | PIPE RACK 2ND LEVEL | CLOSED | 01-VHRS938 | OPEN
HRH TERM ATTEMP FIT ISO |  | PIPE RACK 2ND LEVEL | CLOSED | 01-VHRS939 | OPEN
HRH TERM ATTEMP FIT ISO |  | PIPE RACK 2ND LEVEL | CLOSED | 01-VHRS936 | OPEN
HRH TERM ATTEMP FIT ISO |  | PIPE RACK 2ND LEVEL | CLOSED | 01-VHRS937 | OPEN
LP BYPASS ATTEMP FIT-CND724B ISO LO | ST BUILDING WEST- UPPER | ST BUILDING WEST- UPPER | CLOSED | 01-VCND120 | OPEN
LP BYPASS ATTEMP FIT-CND724B ISO HI | ST BUILDING WEST- UPPER | ST BUILDING WEST- UPPER | CLOSED | 01-VCND122 | OPEN
LP STEAM FT-HLS801B HIGH SIDE BLOCK | PIPE RACK 2ND LEVEL | PIPE RACK 2ND LEVEL | CLOSED | 01-VHLS824F | OPEN
LP STEAM FT-HLS801B HIGH SIDE ROOT | PIPE RACK 2ND LEVEL | PIPE RACK 2ND LEVEL | CLOSED | 01-VHLS823F | OPEN
LP STEAM FT-HLS801B LOW SIDE ROOT | PIPE RACK 2ND LEVEL | PIPE RACK 2ND LEVEL | CLOSED | 01-VHLS825F | OPEN
LP STEAM FT-HLS801B LOW SIDE BLOCK | PIPE RACK 2ND LEVEL | PIPE RACK 2ND LEVEL | CLOSED | 01-VHLS826F | OPEN
LP STEAM FT-HLS801A HIGH SIDE BLOCK | PIPE RACK 2ND LEVEL | PIPE RACK 2ND LEVEL | CLOSED | 01-VHLS828F | OPEN
LP STEAM FT-HLSHLS801A HIGH SIDE ROOT | PIPE RACK 2ND LEVEL | PIPE RACK 2ND LEVEL | CLOSED | 01-VHLS827F | OPEN
LP STEAM FT-HLS801A LOW SIDE ROOT | PIPE RACK 2ND LEVEL | PIPE RACK 2ND LEVEL | CLOSED | 01-VHLS829F | OPEN
LP STEAM FT-HLS801A LOW SIDE BLOCK | PIPE RACK 2ND LEVEL | PIPE RACK 2ND LEVEL | CLOSED | 01-VHLS830F | OPEN
CRT NORMAL MAKEUP FIT-DWS713 ISO LO | CRT Deck | CRT Deck | CLOSED | 01-VDWS530F | OPEN
CRT EMERGENCY MAKE UP FIT-DWS717 ISO LO | CRT Deck | CRT Deck | CLOSED | 01-VDWS534F | OPEN
HRH TERM ATTEMP FIT ISO | PIPE RACK 2ND LEVEL | PIPE RACK 2ND LEVEL | CLOSED | 01-VHRS934F | OPEN
HRH TERM ATTEMP FIT ISO | PIPE RACK 2ND LEVEL | PIPE RACK 2ND LEVEL | CLOSED | 01-VHRS935F | OPEN
HRH TERM ATTEMP FIT ISO | PIPE RACK 2ND LEVEL | PIPE RACK 2ND LEVEL | CLOSED | 01-VHRS933F | OPEN
HRH TERM ATTEMP FIT ISO | PIPE RACK 2ND LEVEL | PIPE RACK 2ND LEVEL | CLOSED | 01-VHRS932F | OPEN
HRH TERM ATTEMP FIT ISO | PIPE RACK 2ND LEVEL | PIPE RACK 2ND LEVEL | CLOSED | 01-VHRS939F | OPEN
|  |  | Iso Pos Undefined | 01-VHRS938F | Norm Pos Undefined
HRH TERM ATTEMP FIT ISO | PIPE RACK 2ND LEVEL | PIPE RACK 2ND LEVEL | CLOSED | 01-VHRS937F | OPEN
|  |  | Iso Pos Undefined | 01-VHRS936F | Norm Pos Undefined
HRH TERM ATTEMP FIT ISO | PIPE RACK 2ND LEVEL | PIPE RACK 2ND LEVEL | CLOSED | 01-VHRS938F | OPEN
HRH TERM ATTEMP FIT ISO | PIPE RACK 2ND LEVEL | PIPE RACK 2ND LEVEL | CLOSED | 01-VHRS936F | OPEN
CND TO LRVP ISO | CRT AREA | CRT AREA | CLOSED | 01-VCND390 | OPEN
CND TO LRVP PRV 301 UPSTREAM ISO | CRT AREA | CRT AREA | CLOSED | 01-VCND383 | OPEN
CND TO LRVP PRV 301 DRAIN | CRT AREA | CRT AREA | OPEN | 01-VCND304 | CLOSED
CND TO LRVP PRV 301 DOWNSTREAM ISO | CRT AREA | CRT AREA | CLOSED | 01-VCND303 | OPEN
CND TO LRVP PRV | CRT AREA | CRT AREA | Iso Pos Undefined | 01-PRV-CND301 | Norm Pos Undefined
CND TO LRVP PRV 300 UPSTREAM ISO | CRT AREA | CRT AREA | CLOSED | 01-VCND300 | OPEN
CND TO LRVP PRV | CRT AREA | CRT AREA | Iso Pos Undefined | 01-PRV-CND300 | Norm Pos Undefined
CND TO LRVP PRV 300 DOWNSTREAM ISO | CRT AREA | CRT AREA | CLOSED | 01-VCND382 | OPEN
CND TO LRVP PRV 300 DRAIN | CRT AREA | CRT AREA | OPEN | 01-VCND305 | CLOSED
CND TO LRVP HEADER PI-CND300 ISO | CRT AREA | CRT AREA | CLOSED | 01-VCND318 | OPEN
CND TO LRVP HEADER VENT | CRT AREA | CRT AREA | OPEN | 01-VCND384 | CLOSED
LP HOOD SPRAY FCV | ST BUILDING WEST- UPPER |  | CLOSED | 01-LCE-01AA701 | OPEN
01-PDI-CND102 ISO (FOR CND RECIRC STRAINER) | CRT AREA | CRT AREA | CLOSED | 01-VCND202 | OPEN
01-PDI-CND102 ISO (FOR CND RECIRC STRAINER) | CRT AREA | CRT AREA | CLOSED | 01-VCND203 | OPEN
ECA COOLING PUMP "A" | HRSG EAST- LOWER | TCP | OPEN | 01-CND-MPM-02A | CLOSED
ECA COOLING PUMP "B" | HRSG EAST- LOWER | TCP | OPEN | 01-CND-MPM-02B | CLOSED
ECA/2C COOLING WATER 3-WAY TCV | HRSG EAST- LOWER | ECA COOLER AREA | CLOSED | 01LCA14AA707 | OPEN
BFP "A" HP DISC PI-BFW120 ISO BLOCK | HRSG WEST - LOWER | BFP ENCLOSURE | CLOSED | 01-VBFW398F | OPEN
BFP "A" HP DISC PI-BFW120 ISO ROOT | HRSG WEST - LOWER | BFP ENCLOSURE | CLOSED | 01-VBFW397F | OPEN
BFP "A" IP DISC PI-BFW130 ISO ROOT | HRSG WEST - LOWER | BFP ENCLOSURE | CLOSED | 01-VBFW399F | OPEN
BFP "A" IP DISC PI-BFW130 ISO BLOCK | HRSG WEST - LOWER | BFP ENCLOSURE | CLOSED | 01-VBFW396F | OPEN
BFP "B" HP DISC PI-BFW160 ISO ROOT | HRSG WEST - LOWER | BFP ENCLOSURE | CLOSED | 01-VBFW401 | OPEN
BFP "B" HP DISC PI-BFW160 ISO BLOCK | HRSG WEST - LOWER | BFP ENCLOSURE | CLOSED | 01-VBFW400 | OPEN
BFP "B" IP DISC PI-BFW170 ISO ROOT | HRSG WEST - LOWER | BFP ENCLOSURE | CLOSED | 01-VBFW508F | OPEN
BFP "B" IP DISC PI-BFW170 ISO BLOCK | HRSG WEST - LOWER | BFP ENCLOSURE | CLOSED | 01-VBFW393F | OPEN
BFP A IP DISCHARGE MOV BYPASS ISO | PIPE RACK 1ST LEVEL | PIPE RACK 1ST LEVEL | CLOSED | 01-VBFW139A | CLOSED
BFP B IP DISCHARGE MOV BYPASS ISO | PIPE RACK 1ST LEVEL |  | CLOSED | 01-VBFW179A | CLOSED
PIT-AXS824 (AXS COMMON HEADER PIT) ISO | AUX BOILER BLDG | AUX BOILER UPPER LANDING | CLOSED | 00-VAXS824F | OPEN
AUX BOILER BDN EFFLUENT HEADER DRAIN | AUX BOILER BLDG | AUX BOILER BLDG | OPEN | 00-VAXS602 | CLOSED
CRH LETDOWN ATTEMP. (HI FLOW) DRAIN ROOT | PIPE RACK 3RD LEVEL | PIPE RACK 3RD LEVEL | OPEN | 01-VBFW453 | CLOSED
CRH LETDOWN ATTEMP. (HI FLOW) DRAIN BLOCK | PIPE RACK 3RD LEVEL | PIPE RACK 3RD LEVEL | OPEN | 01-VBFW454 | CLOSED
CRH TO AUX LOW FLOW ATTEMP DOWNSTREAM DRAIN ROOT | PIPE RACK 3RD LEVEL | PIPE RACK 3RD LEVEL | OPEN | 01-VBFW451 | CLOSED
CRH TO AUX LOW FLOW ATTEMP DOWNSTREAM DRAIN BLOCK | PIPE RACK 3RD LEVEL | PIPE RACK 3RD LEVEL | OPEN | 01-VBFW452 | CLOSED
|  |  | Iso Pos Undefined | 01-VCCW233 | Norm Pos Undefined
ACHE INLET HEADER DRAIN | CCW SKID | CCW SKID | OPEN | 01-VCCW233 | CLOSED
BFWP A CCW SUPPLY ISO (AUTOMATIC) | HRSG WEST - LOWER | HRSG WEST - LOWER | CLOSED | 01-YV-CCW501 | AUTO
BFWP B CCW SUPPLY ISO (AUTOMATIC) | HRSG WEST - LOWER | HRSG WEST - LOWER | CLOSED | 01-YV-CCW503 | AUTO
GLAND STEAM ATTEMP BLOCK AOV | ST BUILDING WEST- UPPER | ST BUILDING WEST- UPPER | CLOSED | 01-YY-CND721 | OPEN
GLAND STEAM ATTEMP TCV | ST BUILDING WEST- UPPER | ST BUILDING WEST- UPPER | CLOSED | 01-MAW-11AA701 | OPEN
AUX TO GLAND STEAM PCV | ST BUILDING WEST- UPPER | ST BUILDING WEST- UPPER | CLOSED | 01-LBG-02AA701 | OPEN
GS SPILL OVER CV | ST BUILDING WEST- LOWER | ST BUILDING WEST- LOWER | CLOSED | 01-MAW-02AA702 | OPEN
GS HEADER PIT-STP205B ISO | ST BUILDING WEST- LOWER | ST BUILDING WEST- LOWER | OPEN | 01-VSTP133 | OPEN
ST VACUUM BREAKER NO.1 HANDWHEEL | ST BUILDING EAST - UPPER | ST BUILDING EAST - UPPER | OPEN | 01MAC11AA901 | CLOSED
ST VACUUM BREAKER NO.2 HANDWHEEL | ST BUILDING WEST- UPPER | ST BUILDING WEST- UPPER | OPEN | 01MAC11AA902 | CLOSED
GS EXHAUST FAN B SUCTION ISO | ST BUILDING WEST- UPPER | ST BUILDING WEST- UPPER | CLOSED | 01MAWO1AA002(F) | OPEN
GS EXHAUST FAN A SUCTION ISO | ST BUILDING WEST- UPPER | ST BUILDING WEST- UPPER | CLOSED | 01MAWO1AA001(F) | OPEN
CMV STEM LEAK RECOVERY MOV HANDWHEEL | ST BUILDING WEST- UPPER | ST BUILDING WEST- UPPER | CLOSED | 01MAM30AA101 | AUTO
CMV STEM LEAK RECOVERY MOV HANDWHEEL | ST BUILDING WEST- LOWER | ST BUILDING WEST- LOWER | CLOSED | 01MAM30AA102 | AUTO
ST HP STEAM INLET PIPE DRAIN MOV HANDWHEEL | ST BUILDING BASEMENT | ST BUILDING BASEMENT | CLOSED | 01MAL02AA901 | AUTO
CMV SEAT DRAIN MOV HANDWHEEL | ST BUILDING WEST- UPPER | ST BUILDING WEST- UPPER | CLOSED | 01MAL01AA901 | AUTO
ST IP TURBINE STEAM INLET PIPE DRAIN MOV HANDWHEEL | ST BUILDING BASEMENT | ST BUILDING BASEMENT | CLOSED | 01MAL06AA901 | AUTO
CRV SEAT DRAIN MOV HANDWHEEL | ST BUILDING WEST- LOWER | ST BUILDING WEST- LOWER | CLOSED | 01MAL04AA901 | AUTO
LP DT LIT-STP325A ISO 2 | DRAINS TANKS PIT | DRAINS TANKS PIT | CLOSED | 01-VSTP149 | OPEN
LP DT LIT-STP325A ISO 1 | DRAINS TANKS PIT | DRAINS TANKS PIT | CLOSED | 01-VSTP148 | OPEN
U1 ECA COOLER DRAIN (A) AOV | HRSG EAST- LOWER | ECA COOLER AREA | CLOSED | 01MBH06AA713 | OPEN
TCA COOLER (HIGH TEMP) DRAIN (B) AOV | HRSG EAST- LOWER | TCA COOLER AREA | CLOSED | 01MBH05AA754 | OPEN
TCA COOLER (HIGH TEMP) DRAIN (A) AOV | HRSG EAST- LOWER | TCA COOLER AREA | CLOSED | 01MBH05AA753 | OPEN
BLADE RING DRAIN AOV | HRSG EAST- LOWER | TCA COOLER AREA | CLOSED | 01MBH06AA707 | OPEN
COMBUSTOR COOLING DRAIN AOV | HRSG EAST- LOWER | TCA COOLER AREA | CLOSED | 01MBH06AA708 | OPEN
TCA COOLER (LOW TEMP) DRAIN (A) AOV | HRSG EAST- LOWER | TCA COOLER AREA | CLOSED | 01MBH05AA751 | OPEN
TCA COOLER (LOW TEMP) DRAIN (B) AOV | HRSG EAST- LOWER | TCA COOLER AREA | CLOSED | 01MBH05AA752 | OPEN
U1 ECA COOLER DRAIN (B) AOV | HRSG EAST- LOWER | ECA COOLER AREA | CLOSED | 01MBH06AA714 | OPEN
U1 ECA MIST SEPARATOR DRAIN AOV (A) | HRSG EAST- LOWER | ECA COOLER AREA | CLOSED | 01MBH06AA716 | OPEN
U1 ECA MIST SEPARATOR DRAIN AOV (B) | HRSG EAST- LOWER | ECA COOLER AREA | CLOSED | 01MBH06AA715 | OPEN
2C COOLER DRAIN AOV | ST BUILDING EAST - LOWER | 2C COOLER AREA | CLOSED | 01MBH04AA702 | AUTO
|  |  | Iso Pos Undefined | HD | Norm Pos Undefined
WT SUMP PUMP A | WATER TREATMENT PLANT | 00-DWT-CPL-01 WT SUMP CPL | OPEN | 00-DWT-MPM-01A | CLOSED
WT SUMP PUMP B | WATER TREATMENT PLANT | 00-DWT-CPL-01 WT SUMP CPL | OPEN | 00-DWT-MPM-01B | CLOSED
| Location Is Not Defined |  | Iso Pos Undefined | 00-VDWT893F | Norm Pos Undefined
| Location Is Not Defined |  | Iso Pos Undefined | 00-VDWTS889F | Norm Pos Undefined
|  |  | Iso Pos Undefined | 00-SWS-HTR-01 | Norm Pos Undefined
00-SWS-HTR-01 | SWT & DWT AREA | SWT & DWT AREA | OPEN | 00-SWS-HTR-01 | CLOSED
FPS PIV- PUMP ENCLOSURE NORTH | SWT & DWT AREA | WEST OF FIRE PUMP ENCLOSURE | CLOSED | 00-IDV-FPS660 | OPEN
|  |  | Iso Pos Undefined | 00-IDV-FPS662 | Norm Pos Undefined
FPS PIV- PUMP ENCLOSURE SOUTH | SWT & DWT AREA | WEST OF FIRE PUMP ENCLOSURE | CLOSED | 00-IDV-FPS665 | OPEN
FPS PIV- PUMP ENCLOSURE MIDDLE | SWT & DWT AREA | WEST OF FIRE PUMP ENCLOSURE | CLOSED | 00-IDV-FPS662 | OPEN
FPS PIV- ADMIN BLDG LOOP | ADMIN BUILDING | WEST OF ADMIN BUILDING | CLOSED | 00-IDV-FPS648 | OPEN
FPS PIV- ADMIN BLDG ISO | ADMIN BUILDING | WEST OF ADMIN BUILDING | CLOSED | 00-IDV-FPS664 | OPEN
FPS PIV- U2 CRT AREA | ACC LOWER | NORTH OF CRT | CLOSED | 00-IDV-FPS659 | OPEN
FPS PIV- U1 FGPH AREA | HRSG WEST - LOWER | FGPH AREA | CLOSED | 00-IDV-FPS663 | OPEN
FPS PIV- AUX BOILER BLDG | AUX BOILER BLDG | NORTH OF AUX BOILER BLDG | CLOSED | 00-IDV-FPS690 | OPEN
FPS PIV- FGS YARD AREA | FUEL GAS YARD | FUEL GAS YARD | CLOSED | 00-IDV-FPS661 | OPEN
AMMONIA PUMPS COMMON SUCTION ISO | HRSG NORTH - LOWER | CHEM SHACK | CLOSED | 01-VCCF802 | Norm Pos Undefined
AIR COMPRESSOR A |  |  | Iso Pos Undefined | 00-INA-CMP-01A | Norm Pos Undefined
DRY AIR TO VORTEC COOLER CMP B | INA SYSTEM AREA | INA SYSTEM AREA | CLOSED | 00-VINA301 | OPEN
DRY AIR TO VORTEC COOLER CMP A | INA SYSTEM AREA | INA SYSTEM AREA | CLOSED | 00-VINA302 | OPEN
TRIM COOLER A POWER |  |  | Iso Pos Undefined | 00-INA-CLR-01A | Norm Pos Undefined
TRIM COOLER B POWER |  |  | Iso Pos Undefined | 00-INA-CLR-01B | Norm Pos Undefined
INA HEADER SUPPLY ISO DRAIN | ST BUILDING EAST - LOWER | UNIT 1 INSIDE BUILDING UNDER STEAM EXHAUST | OPEN | 01-VINA545 | CLOSED
|  |  | Iso Pos Undefined | 01-VINA295 | Norm Pos Undefined
INA TO LUBE OIL SKID DRAIN | ST BUILDING EAST - LOWER | UNIT 1 LUBE OIL LADDER AREA | OPEN | 01-VINA295 | CLOSED
INA SUPPLY TO 2C DRAIN | ST BUILDING EAST - LOWER | 2C COOLER | OPEN | 01-VINA475 | CLOSED
INA SUPPLY TO 01-PCV-CCW191 DRAIN | CCW SKID | UNIT 1 CCW PUMP AREA | OPEN | 01-VINA297 | CLOSED
INA SUPPLY TO 2C DRAIN | ST BUILDING EAST - LOWER | 2C COOLER | OPEN | 01-VINA476 | CLOSED
INA SUPPLY TO 01MBH05AA751 | HRSG EAST- LOWER | TCA COOLER AREA | CLOSED | 01-VINA412 | OPEN
INA SUPPLY TO 01MBH06AA713 | HRSG EAST- LOWER | ECA COOLER AREA | CLOSED | 01-VINA264 | OPEN
INA SUPPLY TO 01MBH06AA713 DRAIN | HRSG EAST- LOWER | ECA COOLER AREA | OPEN | 01-VINA263 | CLOSED
INA TO 01MBH05AA761 DRAIN | HRSG EAST- LOWER | ECA COOLER AREA | OPEN | 01-VINA318 | CLOSED
INA SUPPLY TO 01MBH05AA761 | HRSG EAST- LOWER | TCA COOLER AREA | CLOSED | 01-VINA462 | OPEN
INA SUPPLY FOR MBH06AA701 | HRSG EAST- LOWER | TCA COOLER AREA | CLOSED | 01-VINA262 | OPEN
INA DRAIN FOR 01MBH06AA701 | HRSG EAST- LOWER | TCA COOLER AREA | OPEN | 01-VINA317 | CLOSED
INA DRAIN FOR 01MBH05AA702 | HRSG EAST- LOWER | TCA COOLER AREA | OPEN | 01-VINA470 | CLOSED
INA DRAIN FOR 01-YCV-HHS903 | UNDER HRSG | HRSG LOWER EAST | OPEN | 01-VINA310 | CLOSED
INA SUPPLY FOR 01-YV-CND509 | HRSG EAST- LOWER | ECA COOLER AREA | CLOSED | 01-VINA260 | OPEN
INA DRAIN FOR 01-YV-CND509 | HRSG EAST- LOWER | ECA COOLER AREA | OPEN | 01-VINA299 | CLOSED
INA DRAIN FOR 01-FCV-HRS901 | UNDER HRSG |  | OPEN | 01-VINA298 | CLOSED
INA SUPPLY FOR 01MBH05AA754 | HRSG EAST- LOWER | TCA COOLER AREA | CLOSED | 01-VINA267 | OPEN
INA SUPPLY FOR 01MBH05AA753 | HRSG EAST- LOWER | TCA COOLER AREA | CLOSED | 01-VINA268 | OPEN
INA SUPPLY FOR 01-YCV-HHS903 | UNDER HRSG | HRSG LOWER EAST | CLOSED | 01-VINA261 | OPEN
INA SUPPLY FOR 01LCA14AA707 | HRSG EAST- LOWER | ECA COOLER AREA | CLOSED | 01-VINA296 | OPEN
INA SUPPLY FOR 01-YV-CND571 | HRSG EAST- LOWER | ECA COOLER AREA | CLOSED | 01-VINA372 | OPEN
INA DRAIN FOR 01-YV-CND571 | HRSG EAST- LOWER | ECA COOLER AREA | OPEN | 01-VINA320 | CLOSED
INA SUPPLY FOR 01MBH06AA719 | HRSG EAST- LOWER | ECA COOLER AREA | CLOSED | 01-VINA368 | OPEN
INA DRAIN FOR 01MBH06AA715 | HRSG EAST- LOWER | ECA COOLER AREA | OPEN | 01-VINA321 | CLOSED
INA SUPPLY FOR 01MBH06AA702 | HRSG EAST- LOWER | ECA COOLER AREA | CLOSED | 01-VINA370 | OPEN
INA SUPPLY FOR 01MBH06AA707 | HRSG EAST- LOWER | TCA COOLER AREA | CLOSED | 01-VINA413 | OPEN
INA SUPPLY FOR 01MBH06AA708 | HRSG EAST- LOWER | TCA COOLER AREA | CLOSED | 01-VINA414 | OPEN
ISO FOR PT-01QFF11CP102(INA) | GT ENCLOSURE WEST - LOWER | GT ENCLOSURE WEST - LOWER | CLOSED | 01-VINA502 | OPEN
ISO FOR PT-01QFF11CP301(INA) | GT ENCLOSURE WEST - LOWER | GT ENCLOSURE WEST - LOWER | CLOSED | 01-VINA501 | OPEN
|  |  | Iso Pos Undefined | 01-VINA516 | Norm Pos Undefined
INA SUPPLY FOR 01QFF11AA721 | HRSG EAST- LOWER | ECA COOLER AREA | CLOSED | 01-VINA273 | OPEN
INA SUPPLY FOR 01QFF11AA723 | HRSG EAST- LOWER | ECA COOLER AREA | CLOSED | 01-VINA280 | OPEN
INA SUPPLY FOR 01QFF11AA723 | HRSG EAST- LOWER | ECA COOLER AREA | CLOSED | 01-VINA274 | OPEN
COMMON DRAIN ON INA HEADER TO ECA PURGE AOVS | HRSG EAST- LOWER | ECA COOLER AREA | OPEN | 01-VINA461 | CLOSED
INA SUPPLY FOR 01-YCV-HHS902 | HRSG EAST- LOWER | AFCU SKID | CLOSED | 01-VINA381 | OPEN
INA DRAIN FOR 01-YCV-HHS902 | HRSG EAST- LOWER | AFCU SKID | OPEN | 01-VINA294 | CLOSED
INA SUPPLY FOR 01MBH06AA731 | HRSG EAST- LOWER | ECA COMPRESSOR | CLOSED | 01-VINA410 | OPEN
INA HEADER DRAIN | HRSG EAST- LOWER | ECA COMPRESSORS AREA | OPEN | 01-VINA365 | CLOSED
INA DRAIN FOR 01MBH06AA751 | HRSG EAST- LOWER | ECA COMPRESSORS AREA | OPEN | 01-VINA366 | CLOSED
|  |  | Iso Pos Undefined | 01-VINAN28 | Norm Pos Undefined
INA SUPPLY FOR 01MBH06AA762 | HRSG EAST- LOWER | ECA COMPRESSORS AREA | CLOSED | 01-VINA411 | OPEN
INA HEADER DRAIN FOR GT ENCLOSURE | GT ENCLOSURE WEST - LOWER | GT ENCLOSURE WEST - LOWER | OPEN | 01-VINA516 | CLOSED
ECA PURGE AIR ROOT AOV | HRSG EAST- LOWER | ECA COOLER AREA | CLOSED | 01QFF11AA721 | OPEN
ECA PURGE AIR BLOCK AOV | HRSG EAST- LOWER | ECA COOLER AREA | CLOSED | 01QFF11AA723 | OPEN
ECA PURGE AIR DRAIN AOV | HRSG EAST- LOWER | ECA COOLER AREA | OPEN | 01QFF11AA722 | OPEN
INA SUPPLY FOR 01-FCV-HRS901 | UNDER HRSG |  | CLOSED | 01-VINA259 | OPEN
TCA COOLER BYPASS CV | HRSG EAST- LOWER | TCA COOLER AREA | CLOSED | 01MBH05AA761 | OPEN
TCA TO ECA SUPPLY VALVE | HRSG EAST- LOWER | TCA COOLER AREA | CLOSED | 01MBH06AA701 | OPEN
HRH INTERSTAGE ATTEMP CV | UNDER HRSG |  | CLOSED | 01-FCV-HRS901 | OPEN
ECA FILTER DRAIN VALVE | HRSG EAST- LOWER | ECA COOLER AREA | CLOSED | 01MBH06AA719 | OPEN
ECA AIR COOLER TCV (3-WAY) | HRSG EAST- LOWER | ECA COOLER AREA | CLOSED | 01MBH06AA702 | OPEN
| HRSG EAST- LOWER | SCR SKID AREA | CLOSED | 01-YCV-HIS907 | OPEN
ECA CMP B SUCTIO FCV | HRSG EAST- LOWER | ECA COMPRESSORS AREA | CLOSED | 01MBH06AA732 | OPEN
| HRSG EAST- LOWER | ECA COMPRESSORS AREA | CLOSED | 01MBH06AA750 | OPEN
ECA CMP A ANTI-SURGE VLV | HRSG EAST- LOWER | ECA COMPRESSORS AREA | CLOSED | 01MBH06AA762 | OPEN
ECA CMP B ANTI-SURGE VLV | HRSG EAST- LOWER | ECA COMPRESSORS AREA | CLOSED | 01MBH06AA761 | OPEN
| HRSG EAST- LOWER | ECA COMPRESSORS AREA | CLOSED | 01MBH06AA751 | OPEN
ECA CMP A SUCTION FCV | HRSG EAST- LOWER | ECA COMPRESSOR | CLOSED | 01MBH06AA731 | OPEN
TCA BLEED VALVE | HRSG EAST- LOWER | TCA COOLER AREA | CLOSED | 01MBH05AA702 | OPEN
INA SUPPLY VALVE TO 02-YV-WDR110 | WASTE WATER SUMP | WASTE WATER SUMP AREA | CLOSED | 02-VINA504 | OPEN
INA SUPPLY FOR 00-TCV-AXS870 | AUX BOILER BLDG | AUX BOILER BLDG | CLOSED | 00-VINA333 | OPEN
LRVP A MAIN INA DRAIN VALVE TO 02-ARM-SKD-01A | ACC LOWER | ACC LOWER | OPEN | 02-VINA282 | CLOSED
LRVP A MAIN INA DRAIN VALVE TO 02-ARM-SKD-01A | ACC LOWER | ACC LOWER | OPEN | 02-VINA283 | CLOSED
LRVP B MAIN INA DRAIN VALVE TO 02-ARM-SKD-01B | ACC LOWER | ACC LOWER | OPEN | 02-VINA284 | CLOSED
LRVP C MAIN INA DRAIN TO 02-ARM-SKD-01C | ACC LOWER | ACC LOWER | OPEN | 02-VINA286 | CLOSED
LRVP D MAIN INA DRAIN VALVE TO 02-ARM-SKD-01D | ACC LOWER | ACC LOWER | OPEN | 02-VINA289 | CLOSED
LRVP E MAIN INA DRAIN VALVE TO 02-ARM-SKD-01E | ACC LOWER | ACC LOWER | OPEN | 02-VINA291 | CLOSED
LRVP E MAIN INA DRAIN VALVE TO 02-ARM-SKD-01E | ACC LOWER | ACC LOWER | OPEN | 02-VINA292 | CLOSED
LRVP D MAIN INA DRAIN VALVE TO 02-ARM-SKD-01D | ACC LOWER | ACC LOWER | OPEN | 02-VINA290 | CLOSED
LRVP C MAIN INA DRAIN TO 02-ARM-SKD-01C | ACC LOWER | ACC LOWER | OPEN | 02-VINA288 | CLOSED
LRVP B MAIN INA DRAIN VALVE TO 02-ARM-SKD-01B | ACC LOWER | ACC LOWER | OPEN | 02-VINA285 | CLOSED
INA TO LUBE OIL SKID DRAIN | LUBE OIL TANK | LUBE OIL TANK | OPEN | 02-VINA295 | CLOSED
INA SUPPLY TO 2C DRAIN | ST BUILDING EAST - LOWER | 2C COOLER | OPEN | 02-VINA476 | CLOSED
INA SUPPLY TO 2C DRAIN | ST BUILDING EAST - LOWER | 2C COOLER | OPEN | 02-VINA475 | CLOSED
U2 ST INA HOSE CONNECTION | ST BUILDING EAST - LOWER | U1 CALCITE AREA | CLOSED | 00-VINA623 | OPEN
INA SUPPLY FOR 00-YV-DWT115 | WATER TREATMENT PLANT | WATER TREATMENT PLANT | CLOSED | 00-VINA273 | OPEN
INA SUPPLY FOR 00-YV-DWT125 | WATER TREATMENT PLANT | WATER TREATMENT PLANT | CLOSED | 00-VINA274 | OPEN
ISO FOR PT-02QFF11CP102 | GT ENCLOSURE WEST - LOWER | GT ENCLOSURE WEST | CLOSED | 02-VINA503 | OPEN
ISO FOR PT-01QFF11CP102(INA) | GT ENCLOSURE WEST - LOWER | GT ENCLOSURE WEST - LOWER | CLOSED | 02-VINA502 | OPEN
INA TO GT PACKAGE DRAIN | GT ENCLOSURE WEST - LOWER | GT ENCLOSURE WEST | OPEN | 02-VINA518 | CLOSED
INA DRAIN VALVE TO CEMS SHACK UNIT 1 | HRSG NORTH - LOWER | UNIT 1 CEMS SHACK AREA | OPEN | 01-VINA258 | CLOSED
U1 INA Supply to Sample Panel Drain | HRSG WEST - LOWER | BFP AREA | OPEN | 01-VINA281 | CLOSED
U1 INA Supply to Sample Panel 01-SMP-ENC-01 | HRSG WEST - LOWER | U1 BFP AREA | CLOSED | 01-VINA248 | OPEN
LRVP A MAIN INA Drain VALVE TO 01-ARM-SKD-01A | ACC LOWER | ACC LOWER | OPEN | 01-VINA283 | CLOSED
LRVP A MAIN INA Drain VALVE TO 01-ARM-SKD-01A | ACC LOWER | ACC LOWER | OPEN | 01-VINA282 | CLOSED
n VALVE TO 01-ARM-SKD-01B | ACC LOWER | ACC LOWER | OPEN | 01-VINA284 | CLOSED
LRVP B MAIN INA Drain VALVE TO 01-ARM-SKD-01B | ACC LOWER | ACC LOWER | OPEN | 01-VINA285 | CLOSED
LRVP C MAIN INA Drain TO 01-ARM-SKD-01C | ACC LOWER | ACC LOWER | OPEN | 01-VINA286 | CLOSED
LRVP C MAIN INA Drain TO 01-ARM-SKD-01C | ACC LOWER | ACC LOWER | OPEN | 01-VINA288 | CLOSED
LRVP D MAIN INA Drain VALVE TO 01-ARM-SKD-01D | ACC LOWER | ACC LOWER | OPEN | 01-VINA289 | CLOSED
LRVP D MAIN INA Drain VALVE TO 01-ARM-SKD-01D | ACC LOWER | ACC LOWER | OPEN | 01-VINA290 | CLOSED
LRVP E MAIN INA Drain VALVE TO 01-ARM-SKD-01E | ACC LOWER | ACC LOWER | OPEN | 01-VINA291 | CLOSED
LRVP E MAIN INA Drain VALVE TO 01-ARM-SKD-01E | ACC LOWER | ACC LOWER | OPEN | 01-VINA292 | CLOSED
INA SUPPLY FOR CARBON DIOXIDE INJ MODLE 01-DWS-SKD-07 | ST BUILDING EAST - LOWER | CALCITE AREA | CLOSED | 01-VINA245 | OPEN
INA SUPPLY FOR CALICITE 01-DWS-CPL-06 | ST BUILDING EAST - LOWER | CALCITE AREA | CLOSED | 01-VINA345 | OPEN
ST INA HEADER DRAIN | ST BUILDING EAST - LOWER | CALCITE AREA | OPEN | 01-VINA352 | CLOSED
ST INA HEADER DRAIN | ST BUILDING EAST - LOWER | CALCITE AREA | OPEN | 01-VINA344 | CLOSED
INA SUPPLY FOR H2 DRYER 01MKG03AT001 | ST BASEMENT | H2 DRYER AREA | CLOSED | 01-VINA332 | OPEN
INA SUPPLY FOR H2 DRYER CPL 01MKG04CQ001 | ST BASEMENT | H2 DRYER AREA | CLOSED | 01-VINA334 | OPEN
INA DRAIN FOR HYDROGEN DRYER CPL | ST BASEMENT | H2 DRYER AREA | OPEN | 01-VINA342 | CLOSED
ST INA HEADER DRAIN | ST BASEMENT | H2 DRYER AREA | OPEN | 01-VINA339 | OPEN
INA SUPPLY FOR CT CASING COOLING CELL | ST BASEMENT | H2 DRYER AREA | CLOSED | 01-VINA272 | OPEN
ST INA HEADER DRAIN | ST BASEMENT | H2 DRYER AREA | OPEN | 01-VINA335 | CLOSED
INA DRAIN FOR CT CASING COOLING CELL | ST BASEMENT | H2 DRYER AREA | OPEN | 01-VINA333 | CLOSED
INA DRAIN FOR CT CASING COOLING CELL | ST BASEMENT | BASEMENT | OPEN | 01-VINA336 | CLOSED
ST INA HEADER DRAIN | ST BASEMENT | BASEMENT | OPEN | 01-VINA341 | CLOSED
INA SUPPLY FOR 01MAL08AA901 | ST BUILDING BASEMENT | ST BUILDING BASEMENT | CLOSED | 01-VINA244 | OPEN
ST INA HEADER DRAIN | ST BASEMENT | ST BUILDING BASEMENT | OPEN | 01-VINA338 | CLOSED
INA SUPPLY FOR 01MAL08AA903 | ST BASEMENT | ST BUILDING BASEMENT | CLOSED | 01-VINA243 | OPEN
ST INA HEADER DRAIN | ST BASEMENT | ST BUILDING BASEMENT | OPEN | 01-VINA331 | CLOSED
INA SUPPLY FOR UNIT 1 FIRE PROTECTION RISER | ST BUILDING EAST - LOWER | CALCITE AREA | CLOSED | 01-VINA379 | OPEN
ST INA HEADER DRAIN | ST BUILDING EAST - LOWER | CALCITE AREA | OPEN | 01-VINA330 | CLOSED
INA SUPPLY FOR 01MBH04AA702 | ST BUILDING EAST - LOWER | 2C COOLER AREA | CLOSED | 01-VINA325 | OPEN
CT INA HEADER DRAIN | ST BUILDING EAST - LOWER | 2C COOLER AREA | OPEN | 01-VINA353 | CLOSED
CT INA HEADER DRAIN | ST BUILDING EAST - LOWER | 2C COOLER AREA | OPEN | 01-VINA354 | CLOSED
CT INA HEADER DRAIN | ST BUILDING EAST - LOWER | 2C COOLER AREA | OPEN | 01-VINA355 | CLOSED
INA SUPPLY FOR 01MBH04AA711 | ST BUILDING EAST - LOWER | 2C COOLER AREA | CLOSED | 01-VINA323 | OPEN
INA SUPPLY FOR 01MBA11CQ003 | ST NORTH OUTSIDE DECK | ST NORTH OUTSIDE DECK | CLOSED | 01-VINA346 | OPEN
INA DRAIN FOR 01MBA11CQ003 | ST NORTH OUTSIDE DECK | ST NORTH OUTSIDE DECK | OPEN | 01-VINA362 | CLOSED
INA SUPPLY FOR 01MBA11CQ002 | ST NORTH OUTSIDE DECK | ST NORTH OUTSIDE DECK | CLOSED | 01-VINA347 | OPEN
CT INA HEADER DRAIN | ST NORTH OUTSIDE DECK | ABOVE GT ENCLOSURE | OPEN | 01-VINA359 | CLOSED
CT INA HEADER DRAIN | ST BUILDING EAST - LOWER | 2C COOLER AREA | OPEN | 01-VINA360 | CLOSED
CT INA HEADER DRAIN | ST BUILDING EAST - LOWER | 2C COOLER AREA | OPEN | 01-VINA361 | CLOSED
INA SUPPLY FOR 01MBH05AA755 | HRSG EAST- LOWER | TCA COOLER AREA | CLOSED | 01-VINA343 | OPEN
INA SUPPLY FOR 01MBL03AA707 | ST BUILDING EAST - LOWER | 2C COOLER AREA | CLOSED | 01-VINA402 | OPEN
CT INA HEADER DRAIN | ST BUILDING EAST - LOWER | 2C COOLER AREA | OPEN | 01-VINA364 | CLOSED
INA SUPPLY FOR 01MBL03AA701 | ST BUILDING EAST - LOWER | 2C COOLER AREA | CLOSED | 01-VINA401 | OPEN
INA SUPPLY FOR 01MBL03AA702 | ST BUILDING EAST - LOWER | 2C COOLER AREA | CLOSED | 01-VINA400 | OPEN
CT INA HEADER DRAIN | ST BUILDING EAST - LOWER | 2C COOLER AREA | OPEN | 01-VINA357 | CLOSED
CT INA HEADER DRAIN | ST BUILDING EAST - LOWER | 2C COOLER AREA | OPEN | 01-VINA358 | CLOSED
INA SUPPLY FOR 0105AAMBH701 | ST BUILDING EAST - UPPER | OUTSIDE OF CT ENCLOUSRE UPPER DECK EASTSIDE | CLOSED | 01-VINA348 | OPEN
CT INA HEADER DRAIN | ST BUILDING EAST - LOWER | BEHIND LUBE OIL TANK | OPEN | 01-VINA356 | CLOSED
FGPH INA HEADER DRAIN | HRSG WEST - LOWER | PERFORMANCE HEATER AREA | OPEN | 02-VINA428 | CLOSED
FGPH INA HEADER DRAIN | HRSG WEST - LOWER | PERFORMANCE HEATER AREA | OPEN | 02-VINA430 | CLOSED
INA SUPPLY FOR 02-YV-BFW459 | HRSG WEST - LOWER | PERFORMANCE HEATER AREA | CLOSED | 02-VINA429 | OPEN
INA SUPPLY FOR 00-FCV-AXS904 | AUX BOILER BLDG | AUX BOILER BLDG | CLOSED | 00-VINA341 | OPEN
INA SUPPLY FOR 00-AXS-SKD-02 | AUX BOILER BLDG | AUX BOILER LOWER | CLOSED | 00-VINA330 | OPEN
INA SUPPLY FOR 00-FCV-AXS903 | AUX BOILER BLDG | AUX BOILER UPPER LANDING | CLOSED | 00-VINA342 | OPEN
INA SUPPLY FOR 00-PCV-AXS113 | AUX BOILER BLDG | AUX BOILER BLDG | CLOSED | 00-VINA353 | OPEN
IHRSG INA HEADER DRAIN | HRSG EAST- LOWER | BLOWDOWN TANK AREA | OPEN | 01-VINA315 | CLOSED
INA SUPPLY FOR 01-YCV-HHS901 | UNDER HRSG | UNDER HRSG MID | CLOSED | 01-VINA316 | OPEN
INA SUPPLY FOR 01-YCV-HIS901 | HRSG EAST- LOWER | HRSG LOWER NE (BLOWDOWN TANK) | CLOSED | 01-VINA314 | OPEN
HRSG INA HEADER DRAIN VALVE | HRSG EAST- LOWER | HRSG BLOW DOWN AREA | OPEN | 01-VINA463 | CLOSED
INA SUPPLY FOR 01-YCV-HLS901 | HRSG EAST- LOWER | BD TANK LANDING | CLOSED | 01-VINA276 | OPEN
IHRSG INA HEADER DRAIN | HRSG EAST- LOWER | BD TANK LANDING | OPEN | 01-VINA275 | CLOSED
|  |  | Iso Pos Undefined |  | Norm Pos Undefined
IHRSG INA HEADER DRAIN | HRSG EAST- LOWER | BLOWDOWN TANK AREA | OPEN | 01-VINA500 | CLOSED
INA SUPPLY FOR 01-TV-SWS717 | HRSG NORTH - LOWER | BLOWDOWN TANK AREA | CLOSED | 01-VINA319 | OPEN
HRSG INA HEADER DRAIN | UNDER HRSG | UDER HRSH LP SECTION | OPEN | 01-VINA329 | CLOSED
INA DRAIN FOR 01-PCV-HLS901 | UNDER HRSG | UNDER HRSG LP SECTION | OPEN | 01-VINA328 | CLOSED
INA DRAIN FOR 01-TCV-HLS904 | HRSG EAST- LOWER | HRSG EAST- LOWER | OPEN | 01-VINA327 | CLOSED
HRSG INA HEADER DRAIN | HRSG EAST- LOWER | LP FW HEATER | OPEN | 01-VINA326 | CLOSED
HRSG INA HEADER DRAIN | HRSG NORTH - UPPER | UNDER LP DRUM | OPEN | 01-VINA373 | CLOSED
INA SUPPLY TO 01-LCV-HLS921 LP DRUM LCV | HRSG NORTH - UPPER | HRSG NORTH - UPPER | CLOSED | 01-VINA350 | OPEN
HRSG INA HEADER DRAIN | HRSG NORTH - UPPER | BELOW LP DRUM | OPEN | 01-VINA322 | CLOSED
HRSG INA HEADER DRAIN | HRSG NORTH - UPPER | BETWEEN LP AND IP DRUMS | OPEN | 01-VINA271 | CLOSED
HRSG INA HEADER DRAIN | HRSG NORTH - UPPER | ABOVE LP DRUM | OPEN | 01-VINA270 | CLOSED
INA SUPPLY FOR 01-PCV-HIS902 | HRSG NORTH - UPPER | ABOVE LP DRUM | CLOSED | 01-VINA351 | OPEN
INA DRAIN FOR 01-TCV-HLS901 | HRSG EAST- LOWER | HRSG EAST- LOWER | OPEN | 01-VINA266 | CLOSED
GT INA HEADER DRAIN | GT ENCLOSURE WEST - LOWER | GT EXHAUST AREA | OPEN | 02-VINA434 | CLOSED
GT INA HEADER DRAIN | GT ENCLOSURE WEST - UPPER | GT EXHAUST AREA | OPEN | 02-VINA432 | CLOSED
INA DRAIN FOR GT ENCLOSURE | GT ENCLOSURE WEST - LOWER | GT EXHAUST AREA | OPEN | 02-VINA433 | CLOSED
GT INLET INA HEADER DRAIN | GT INLET | FGS FINAL FILTER AREA | CLOSED | 02-VINA435 | OPEN
INA SUPPLY FOR 02MBL03AA704 | GT INLET | FGS FINAL FILTER AREA | CLOSED | 02-VINA479 | OPEN
INA SUPPLY FOR 02MBL03AA703 | GT INLET | FGS FINAL FILTER AREA | CLOSED | 02-VINA480 | OPEN
GT INLET INA HEADER DRAIN | GT INLET | FGS FINAL FILTER AREA | OPEN | 02-VINA447 | CLOSED
PIPE RACK INA HEADER DRAIN | PIPE RACK 1ST LEVEL | RACK 1ST LEVEL MIDDLE AREA | OPEN | 02-VINA443 | CLOSED
PIPE RACK INA HEADER DRAIN | PIPE RACK 3RD LEVEL | RACK 3RD LEVEL MIDDLE AREA | OPEN | 02-VINA441 | CLOSED
PIPE RACK INA HEADER DRAIN | PIPE RACK 3RD LEVEL | RACK 3RD LEVEL MIDDLE AREA | OPEN | 02-VINA440 | CLOSED
INA SUPPLY FOR 02-YV-CRH121 (CAPPED) | PIPE RACK 3RD LEVEL | RACK 3RD LEVEL MIDDLE AREA | CLOSED | 02-VINA460 | OPEN
PIPE RACK INA HEADER DRAIN | PIPE RACK 3RD LEVEL | PIPE RACK 3RD LEVEL | OPEN | 02-VINA439 | CLOSED
PIPE RACK INA HEADER DRAIN | PIPE RACK 3RD LEVEL | PIPE RACK 3RD LEVEL | OPEN | 02-VINA438 | CLOSED
PIPE RACK INA HEADER DRAIN | PIPE RACK 3RD LEVEL | PIPE RACK 3RD LEVEL | OPEN | 02-VINA436 | CLOSED
PIPE RACK INA HEADER DRAIN | PIPE RACK 1ST LEVEL | PIPE RACK 1ST LEVEL | OPEN | 02-VINA424 | CLOSED
INA DRAIN FOR 02-YV-BFW319 | PIPE RACK 1ST LEVEL | PIPE RACK 1ST LEVEL | OPEN | 02-VINA425 | CLOSED
INA DRAIN FOR 02-YV-BFW309 | PIPE RACK 1ST LEVEL | PIPE RACK 1ST LEVEL | OPEN | 02-VINA426 | CLOSED
PIPE RACK INA HEADER DRAIN | PIPE RACK 2ND LEVEL | PIPE RACK 2RD LEVEL | OPEN | 02-VINA389 | CLOSED
PIPE RACK INA HEADER DRAIN | PIPE RACK 2ND LEVEL | PIPE RACK 2RD LEVEL | OPEN | 02-VINA387 | CLOSED
PIPE RACK INA HEADER DRAIN | PIPE RACK 3RD LEVEL | PIPE RACK 3RD LEVEL | OPEN | 02-VINA384 | CLOSED
PIPE RACK INA HEADER DRAIN | PIPE RACK 3RD LEVEL | PIPE RACK 3RD LEVEL | OPEN | 02-VINA388 | CLOSED
PIPE RACK INA HEADER DRAIN | PIPE RACK 3RD LEVEL | PIPE RACK 3RD LEVEL | OPEN | 02-VINA385 | CLOSED
PIPE RACK INA HEADER DRAIN | PIPE RACK 3RD LEVEL | PIPE RACK 3RD LEVEL | OPEN | 02-VINA386 | CLOSED
INA DRAIN FOR 02-PCV-HIS903 | UNDER HRSG | UNDER HRSG | OPEN | 02-VINA393 | CLOSED
INA DRAIN FOR 02-FCV-HHS901 | HRSG WEST - LOWER | HRSG WEST LOWER | OPEN | 02-VINA377 | CLOSED
INA SUPPLY FOR 02-YCV-HIS905 | HRSG WEST - LOWER | HRSG WEST LOWER | CLOSED | 02-VINA287 | OPEN
INA DRAIN FOR 02-YCV-HLS909 | UNDER HRSG | UNDER HRSG MID | CLOSED | 02-VINA369 | OPEN
INA DRAIN FOR 02-YCV-HLS910 | HRSG WEST - LOWER | HRSG WEST LP SECTION | CLOSED | 02-VINA367 | OPEN
INA DRAIN FOR 02-YCV-HLS910 | HRSG WEST - LOWER | HRSG WEST LP SECTION | OPEN | 02-VINA383 | CLOSED
INA DRAIN FOR 02-YCV-HLS909 | UNDER HRSG | UNDER HRSG MID | OPEN | 02-VINA371 | CLOSED
HRSG INA HEADER DRAIN | HRSG WEST - LOWER | HRSG WEST LANDING | OPEN | 02-VINA374 | CLOSED
INA DRAIN FOR 02-YCV-HIS905 | HRSG WEST - LOWER | HRSG WEST LOWER | OPEN | 02-VINA376 | CLOSED
HRSG INA HEADER DRAIN | HRSG NORTH - UPPER | ABOVE LP DRUM | OPEN | 01-VINA324 | CLOSED
INA SUPPLY FOR 01-LCV-HIS901 | HRSG WEST - UPPER | IP DOGHOUSE | CLOSED | 01-VINA349 | OPEN
HRSG INA HEADER DRAIN | HRSG EAST- LOWER | LP FEEDWATER HEATER AREA | OPEN | 01-VINA269 | CLOSED
INA DRAIN FOR 01MBA11CQ002 | ST NORTH OUTSIDE DECK | ST NORTH OUTSIDE DECK | OPEN | 01-VINA363 | CLOSED
INA SUPPLY FOR 00-FCV-AXS905 | AUX BOILER BLDG | AUX BOILER BLDG | CLOSED | 00-VINA339 | OPEN
IHRSG INA HEADER DRAIN | UNDER HRSG | UNDER HRSG MID | OPEN | 01-VINA515 | CLOSED
INA DRAIN FOR 02-YV-STP131 | DRAINS TANKS PIT | DRAINS TANKS PIT | OPEN | 02-VINA396 | CLOSED
INA DRAIN FOR 02-YV-STP132 | DRAINS TANKS PIT | DRAINS TANKS PIT | OPEN | 02-VINA394 | CLOSED
INA SUPPLY FOR 02-YCV-HHS901 | UNDER HRSG | UNDER HRSG MID | CLOSED | 02-VINA316 | OPEN
HRSG INA HEADER DRAIN | UNDER HRSG | UNDER HRSG MID | OPEN | 02-VINA515 | CLOSED
INA SUPPLY FOR 02-YCV-HIS901 | HRSG EAST- LOWER | HRSG LOWER NE (BLOWDOWN TANK) | CLOSED | 02-VINA314 | OPEN
HRSG INA HEADER DRAIN VALVE | HRSG EAST- LOWER | HRSG BLOW DOWN AREA | OPEN | 02-VINA463 | CLOSED
INA SUPPLY FOR 02-YCV-HLS901 | Location Is Not Defined | BD TANK LANDING | CLOSED | 02-VINA276 | OPEN
IHRSG INA HEADER DRAIN | HRSG EAST- LOWER | BD TANK LANDING | OPEN | 02-VINA275 | CLOSED
IHRSG INA HEADER DRAIN | HRSG EAST- LOWER | BLOWDOWN TANK AREA | OPEN | 02-VINA500 | CLOSED
INA SUPPLY FOR 02-TV-SWS717 | Location Is Not Defined | BLOWDOWN TANK AREA | CLOSED | 02-VINA319 | OPEN
IHRSG INA HEADER DRAIN | HRSG EAST- LOWER | BLOWDOWN TANK AREA | OPEN | 02-VINA315 | CLOSED
|  |  | Iso Pos Undefined |  | Norm Pos Undefined
INA SUPPLY VAVLE TO 01-PCV-HIS901 | Location Is Not Defined | WEST HRSG LANDING | CLOSED | 01-VINA168 | OPEN
CND IRON FILTER B INLET MOV HANDWHEEL | CRT AREA | CRT AREA | CLOSED | 02-MOV-CND211 | OPEN
CND IRON FILTER BYP MOV HANDWHEEL | CRT AREA | CRT AREA | CLOSED | 02-MOV-CND221 | CLOSED
UNIT 1 BD TANK DRAIN SUMP PUMP A/B CONTROL PANEL |  | HRSG-1 ENCLOSURE MCC 211 CUBICLE 13FF(R) | OPEN | 02-BDN-CPL-01 (MCC211) | CLOSED
U1 OFFLINE WASH DOWNSTREAM ISO |  | BEHIND LUBE OIL TANK | CLOSED | 01-VCTP231 | CLOSED
U1 OFFLINE WASH UPSTREAM ISO |  | NEAR WATER WASH TANK | CLOSED | 01-VCTP235 | CLOSED
U1 ONLINE WASH SUPPLY DOWNSTREAM ISO |  | BEHIND LUBE OIL TANK | CLOSED | 01-VCTP221 | CLOSED
U1 ONLINE WASH SUPPLY UPSTREAM ISO |  | NEAR WATER WASH TANK | CLOSED | 01-VCTP225 | CLOSED
U2 ONLINE WASH SUPPLY DOWNSTREAM ISO |  | BEHIND LUBE OIL TANK | CLOSED | 02-VCTP121 | CLOSED
U2 OFFLINE WASH SUPPLY DOWNSTREAM ISO |  | BEHIND LUBE OIL TANK | CLOSED | 02-VCTP131 | CLOSED
U2 OFF LINE WASH CLEANING 3 WAY VALVE |  | BEHIND LUBE OIL TANK | CLOSED | 02-VCTP133 | CLOSED
U2 ONLINE WASH CLEANING 3 WAY VALVE |  | BEHIND LUBE OIL TANK | CLOSED | 02-VCTP123 | CLOSED
UNIT 1 BD TANK DRAIN SUMP PUMP A/B CONTROL PANEL |  | HRSG-1 ENCLOSURE MCC 111 CUBICLE 7FH(R) | OPEN | 02-BDN-CPL-01 (MCC111) | CLOSED
PREHEATER HOT BYPASS CV | Location Is Not Defined | HRSG LOWER NE | CLOSED | 02-TCV-HLS904 | AUTO
FIT-BDN133 (HRSG BDN PMP DISCH FIT) ISO | HRSG NORTH - LOWER | HRSG NORTH - LOWER | CLOSED | 02-VBDN100 | OPEN
FIT-BDN133 (HRSG BDN PMP DISCH FIT) ISO | HRSG NORTH - LOWER | HRSG NORTH - LOWER | CLOSED | 02-VBDN101 | OPEN
HRSG BDN SUMP PUMP DISCH HEADER VENT | HRSG NORTH - LOWER | HRSG NORTH - LOWER | OPEN | 02-VBDN112 | CLOSED
HRSG BDN SUMP PUMP (B) DISH ISO | HRSG NORTH - LOWER | HRSG NORTH - LOWER | CLOSED | 02-VBDN123 | OPEN
HRSG BDN SUMP PUMP (A) DISH ISO | HRSG NORTH - LOWER | HRSG NORTH - LOWER | CLOSED | 02-VBDN124 | OPEN
IP SPARGING STEAM CONTROL VALVE | Location Is Not Defined | WEST HRSG LANDING | CLOSED | 01-PCV-HIS901 | AUTO
IP STEAM OUTLET DRAIN POT | Location Is Not Defined | HRSG WEST LOWER | CLOSED | 01-YCV-HIS905 | AUTO
U2 ONLINE WATER WASH PI-CTP119 ISO |  | BEHIND LUBE OIL TANK | CLOSED | 02-VCTP119 | CLOSED
U2 ONLINE WASH SUPPLY UPSTREAM ISO |  | NEAR WATER WASH TANK | CLOSED | 02-VCTP125 | CLOSED
U2 OFFLINE WATER WASH PI-CTP129 ISO |  | BEHIND LUBE OIL TANK | CLOSED | 02-VCTP129 | OPEN
U2 OFFLINE WASH SUPPLY UPSTREAM ISO |  | NEAR WATER WASH TANK | CLOSED | 02-VCTP135 | CLOSED
DEMIN TO WATER WASH SKID VENT |  | ST BUILDING SOUTH - LOWER | OPEN | 01-VDWS204 | CLOSED
AUX STEAM SAMPLE ISO | PIPE RACK 2ND LEVEL | PIPE RACK 2ND LEVEL | CLOSED | 02-VSMP130F | OPEN
DEMIN TOWATER WASH SKID ISOLATION |  | ST BUILDING SOUTH - LOWER | CLOSED | 01-VDWS205 | OPEN
U1 ONLINE WATER WASH PI-CTP219 ISO |  | BEHIND LUBE OIL TANK | CLOSED | 01-VCTP219 | OPEN
U1 OFFLINE WATER WASH PI-CTP229 ISO |  | BEHIND LUBE OIL TANK | CLOSED | 01-VCTP229 | OPEN
U1 OFFLINE WASH CLEANING 3 WAY VALVE |  | U1 SOUTH TURBINE BLDG | CLOSED | 01-VCTP233 | CLOSED
U1 ONLINE WASH CLEANING 3 WAY VALVE |  | U1 SOUTH TURBINE BLDG | CLOSED | 01-VCTP223 | CLOSED
U1 WATER WASH DRAIN TANK INLET ISO |  | NEAR THE TANK UNDER GROUND | CLOSED | 01-VCTP200 | OPEN
GEN COOLER 5 CCW SUPPLY PI-CCW441 ISO | ST BUILDING WEST- UPPER | ST BUILDING WEST- UPPER | CLOSED | 02-VCCW354 | OPEN
VENTILATOR CV MANUAL EQ | ST BUILDING WEST- UPPER | ST BUILDING SW - UPPER | CLOSED | 02-VCRH131A | OPEN
CRH Ventilator Attemperator Block Valve | ST BUILDING WEST- UPPER | ST BUILDING WEST- UPPER | CLOSED | 02-YV CND705 | OPEN
HRH TERM ATTEMP FIT ISO |  | PIPE RACK 2ND LEVEL | CLOSED | 02-VHRS934 | OPEN
HRH TERM ATTEMP FIT ISO |  | PIPE RACK 2ND LEVEL | CLOSED | 02-VHRS935 | OPEN
HRH TERM ATTEMP FIT ISO |  | PIPE RACK 2ND LEVEL | CLOSED | 02-VHRS932 | OPEN
HRH TERM ATTEMP FIT ISO |  | PIPE RACK 2ND LEVEL | CLOSED | 02-VHRS933 | OPEN
HRH TERM ATTEMP FIT ISO |  | PIPE RACK 2ND LEVEL | CLOSED | 02-VHRS938 | OPEN
HRH TERM ATTEMP FIT ISO |  | PIPE RACK 2ND LEVEL | CLOSED | 02-VHRS939 | OPEN
HRH TERM ATTEMP FIT ISO |  | PIPE RACK 2ND LEVEL | CLOSED | 02-VHRS936 | OPEN
HRH TERM ATTEMP FIT ISO |  | PIPE RACK 2ND LEVEL | CLOSED | 02-VHRS937 | OPEN
LP BYPASS ATTEMP FIT-CND724B ISO LO | ST BUILDING WEST- UPPER | ST BUILDING WEST- UPPER | CLOSED | 02-VCND120 | OPEN
LP BYPASS ATTEMP FIT-CND724B ISO HI | ST BUILDING WEST- UPPER | ST BUILDING WEST- UPPER | CLOSED | 02-VCND122 | OPEN
LP STEAM FT-HLS801B HIGH SIDE BLOCK | PIPE RACK 2ND LEVEL | PIPE RACK 2ND LEVEL | CLOSED | 02-VHLS824F | OPEN
LP STEAM FT-HLS801B HIGH SIDE ROOT | PIPE RACK 2ND LEVEL | PIPE RACK 2ND LEVEL | CLOSED | 02-VHLS823F | OPEN
LP STEAM FT-HLS801B LOW SIDE ROOT | PIPE RACK 2ND LEVEL | PIPE RACK 2ND LEVEL | CLOSED | 02-VHLS825F | OPEN
LP STEAM FT-HLS801B LOW SIDE BLOCK | PIPE RACK 2ND LEVEL | PIPE RACK 2ND LEVEL | CLOSED | 02-VHLS826F | OPEN
LP STEAM FT-HLS801A HIGH SIDE BLOCK | PIPE RACK 2ND LEVEL | PIPE RACK 2ND LEVEL | CLOSED | 02-VHLS828F | OPEN
LP STEAM FT-HLSHLS801A HIGH SIDE ROOT | PIPE RACK 2ND LEVEL | PIPE RACK 2ND LEVEL | CLOSED | 02-VHLS827F | OPEN
LP STEAM FT-HLS801A LOW SIDE ROOT | PIPE RACK 2ND LEVEL | PIPE RACK 2ND LEVEL | CLOSED | 02-VHLS829F | OPEN
LP STEAM FT-HLS801A LOW SIDE BLOCK | PIPE RACK 2ND LEVEL | PIPE RACK 2ND LEVEL | CLOSED | 02-VHLS830F | OPEN
CRT NORMAL MAKEUP FIT-DWS713 ISO LO | CRT Deck | CRT Deck | CLOSED | 02-VDWS530F | OPEN
CRT EMERGENCY MAKE UP FIT-DWS717 ISO LO | CRT Deck | CRT Deck | CLOSED | 02-VDWS534F | OPEN
HRH TERM ATTEMP FIT ISO |  | PIPE RACK 2ND LEVEL | CLOSED | 02-VHRS934F | OPEN
HRH TERM ATTEMP FIT ISO |  | PIPE RACK 2ND LEVEL | CLOSED | 02-VHRS935F | OPEN
HRH TERM ATTEMP FIT ISO |  | PIPE RACK 2ND LEVEL | CLOSED | 02-VHRS933F | OPEN
HRH TERM ATTEMP FIT ISO |  | PIPE RACK 2ND LEVEL | CLOSED | 02-VHRS932F | OPEN
HRH TERM ATTEMP FIT ISO |  | PIPE RACK 2ND LEVEL | CLOSED | 02-VHRS939F | OPEN
|  |  | Iso Pos Undefined | 02-VHRS938F | Norm Pos Undefined
HRH TERM ATTEMP FIT ISO |  | PIPE RACK 2ND LEVEL | CLOSED | 02-VHRS937F | OPEN
|  |  | Iso Pos Undefined | 02-VHRS936F | Norm Pos Undefined
CND TO LRVP ISO | CRT AREA | CRT AREA | CLOSED | 02-VCND390 | OPEN
CND TO LRVP PRV 301 UPSTREAM ISO | CRT AREA | CRT AREA | CLOSED | 02-VCND383 | OPEN
CND TO LRVP PRV 301 DRAIN | CRT AREA | CRT AREA | OPEN | 02-VCND304 | CLOSED
CND TO LRVP PRV 301 DOWNSTREAM ISO | CRT AREA | CRT AREA | CLOSED | 02-VCND303 | OPEN
CND TO LRVP PRV | CRT AREA | CRT AREA | Iso Pos Undefined | 02-PRV-CND301 | Norm Pos Undefined
CND TO LRVP PRV 300 UPSTREAM ISO | CRT AREA | CRT AREA | CLOSED | 02-VCND300 | OPEN
CND TO LRVP PRV | CRT AREA | CRT AREA | Iso Pos Undefined | 02-PRV-CND300 | Norm Pos Undefined
CND TO LRVP PRV 300 DOWNSTREAM ISO | CRT AREA | CRT AREA | CLOSED | 02-VCND382 | OPEN
CND TO LRVP PRV 300 DRAIN | CRT AREA | CRT AREA | OPEN | 02-VCND305 | CLOSED
CND TO LRVP HEADER PI-CND300 ISO | CRT AREA | CRT AREA | CLOSED | 02-VCND318 | OPEN
CND TO LRVP HEADER VENT | CRT AREA | CRT AREA | OPEN | 02-VCND384 | CLOSED
LP HOOD SPRAY FCV | ST BUILDING WEST- UPPER | ST BUILDING WEST- UPPER | CLOSED | 02LCE01AA701 | OPEN
02-PDI-CND102 ISO (FOR CND RECIRC STRAINER) | CRT AREA | CRT AREA | CLOSED | 02-VCND202 | OPEN
02-PDI-CND102 ISO (FOR CND RECIRC STRAINER) | CRT AREA | CRT AREA | CLOSED | 02-VCND203 | OPEN
ECA COOLING PUMP "A" |  | TCP | OPEN | 02-CND-MPM-02A | CLOSED
ECA/2C COOLING WATER 3-WAY TCV | HRSG EAST- LOWER | ECA COOLER AREA | CLOSED | 02LCA14AA707 | OPEN
BFP "A" HP DISC PI-BFW120 ISO BLOCK | HRSG WEST - LOWER | BFP ENCLOSURE | CLOSED | 02-VBFW398F | OPEN
BFP "A" HP DISC PI-BFW120 ISO ROOT | HRSG WEST - LOWER | BFP ENCLOSURE | CLOSED | 02-VBFW397F | OPEN
BFP "A" IP DISC PI-BFW130 ISO ROOT | HRSG WEST - LOWER | BFP ENCLOSURE | CLOSED | 02-VBFW399F | OPEN
BFP "A" IP DISC PI-BFW130 ISO BLOCK | HRSG WEST - LOWER | BFP ENCLOSURE | CLOSED | 02-VBFW396F | OPEN
BFP "B" HP DISC PI-BFW160 ISO ROOT | HRSG WEST - LOWER | BFP ENCLOSURE | CLOSED | 02-VBFW401 | OPEN
BFP "B" HP DISC PI-BFW160 ISO BLOCK | HRSG WEST - LOWER | BFP ENCLOSURE | CLOSED | 02-VBFW400 | OPEN
BFP "B" IP DISC PI-BFW170 ISO ROOT | HRSG WEST - LOWER | BFP ENCLOSURE | CLOSED | 02-VBFW508F | OPEN
BFP "B" IP DISC PI-BFW170 ISO BLOCK | HRSG WEST - LOWER | BFP ENCLOSURE | CLOSED | 02-VBFW393F | OPEN
BFP A IP DISCHARGE MOV BYPASS ISO | PIPE RACK 1ST LEVEL | PIPE RACK 1ST LEVEL | CLOSED | 02-VBFW139A | CLOSED
BFP B IP DISCHARGE MOV BYPASS ISO | PIPE RACK 1ST LEVEL |  | CLOSED | 02-VBFW179A | CLOSED
CRH LETDOWN ATTEMP. (HI FLOW) DRAIN ROOT | PIPE RACK 3RD LEVEL | PIPE RACK 3RD LEVEL | OPEN | 02-VBFW453 | CLOSED
CRH LETDOWN ATTEMP. (HI FLOW) DRAIN BLOCK | PIPE RACK 3RD LEVEL | PIPE RACK 3RD LEVEL | OPEN | 02-VBFW454 | CLOSED
CRH TO AUX LOW FLOW ATTEMP DOWNSTREAM DRAIN ROOT | PIPE RACK 3RD LEVEL | PIPE RACK 3RD LEVEL | OPEN | 02-VBFW451 | CLOSED
CRH TO AUX LOW FLOW ATTEMP DOWNSTREAM DRAIN BLOCK | PIPE RACK 3RD LEVEL | PIPE RACK 3RD LEVEL | OPEN | 02-VBFW452 | CLOSED
ACHE INLET HEADER DRAIN | CCW SKID | CCW SKID | OPEN | 02-VCCW233 | CLOSED
BFWP A CCW SUPPLY ISO (AUTOMATIC) | HRSG WEST - LOWER | HRSG WEST - LOWER | CLOSED | 02-YV-CCW501 | AUTO
BFWP B CCW SUPPLY ISO (AUTOMATIC) | HRSG WEST - LOWER | HRSG WEST - LOWER | CLOSED | 02-YV-CCW503 | AUTO
GLAND STEAM ATTEMP BLOCK AOV | ST BUILDING WEST- UPPER | ST BUILDING WEST- UPPER | CLOSED | 02-YY-CND721 | OPEN
GLAND STEAM ATTEMP TCV | ST BUILDING WEST- UPPER | ST BUILDING WEST- UPPER | CLOSED | 02-MAW-11AA701 | OPEN
AUX TO GLAND STEAM PCV | ST BUILDING WEST- UPPER | ST BUILDING WEST- UPPER | CLOSED | 02LBG02AA701 | OPEN
GS SPILL OVER CV | ST BUILDING WEST- LOWER | ST BUILDING WEST- LOWER | CLOSED | 02-MAW-02AA702 | OPEN
GS EXHAUST FAN B SUCTION ISO | ST BUILDING WEST- UPPER | ST BUILDING WEST- UPPER | CLOSED | 02MAWO1AA002(F) | OPEN
GS EXHAUST FAN A SUCTION ISO | ST BUILDING WEST- UPPER | ST BUILDING WEST- UPPER | CLOSED | 02MAWO1AA001(F) | OPEN
U2 ECA COOLER DRAIN (A) AOV | HRSG EAST- LOWER | ECA COOLER AREA | CLOSED | 02MBH06AA713 | OPEN
TCA COOLER (HIGH TEMP) DRAIN (B) AOV | HRSG EAST- LOWER | TCA COOLER AREA | CLOSED | 02MBH05AA754 | OPEN
TCA COOLER (HIGH TEMP) DRAIN (A) AOV | HRSG EAST- LOWER | TCA COOLER AREA | CLOSED | 02MBH05AA753 | OPEN
BLADE RING DRAIN AOV | HRSG EAST- LOWER | TCA COOLER AREA | CLOSED | 02MBH06AA707 | OPEN
COMBUSTOR COOLING DRAIN AOV | HRSG EAST- LOWER | TCA COOLER AREA | CLOSED | 02MBH06AA708 | OPEN
TCA COOLER (LOW TEMP) DRAIN (A) AOV | HRSG EAST- LOWER | TCA COOLER AREA | CLOSED | 02MBH05AA751 | OPEN
TCA COOLER (LOW TEMP) DRAIN (B) AOV | HRSG EAST- LOWER | TCA COOLER AREA | CLOSED | 02MBH05AA752 | OPEN
U2 ECA COOLER DRAIN (B) AOV | HRSG EAST- LOWER | ECA COOLER AREA | CLOSED | 02MBH06AA714 | OPEN
U2 ECA MIST SEPARATOR DRAIN AOV (A) | HRSG EAST- LOWER | ECA COOLER AREA | CLOSED | 02MBH06AA716 | OPEN
U2 ECA MIST SEPARATOR DRAIN AOV (B) | HRSG EAST- LOWER | ECA COOLER AREA | CLOSED | 02MBH06AA715 | OPEN
2C COOLER DRAIN AOV | HRSG EAST- LOWER | 2C COOLER AREA | CLOSED | 02MBH04AA702 | AUTO
AMMONIA PUMPS COMMON SUCTION ISO | HRSG NORTH - LOWER | CHEM SHACK | CLOSED | 02-VCCF802F | OPEN
INA HEADER SUPPLY ISO DRAIN | ST BUILDING WEST- LOWER | UNIT 1 INSIDE BUILDING UNDER STEAM EXHAUST | OPEN | 02-VINA545 | CLOSED
INA SUPPLY TO 02-PCV-CCW191 DRAIN |  | UNIT 1 CCW PUMP AREA | OPEN | 02-VINA297 | CLOSED
INA SUPPLY TO 02MBH05AA751 | Location Is Not Defined | TCA COOLER AREA | CLOSED | 02-VINA412 | OPEN
INA SUPPLY TO 02MBH06AA713 | Location Is Not Defined | ECA COOLER AREA | CLOSED | 02-VINA264 | OPEN
INA HEADER DRAIN | Location Is Not Defined | ECA COOLER AREA | OPEN | 02-VINA263 | CLOSED
INA HEADER DRAIN | Location Is Not Defined | ECA COOLER AREA | OPEN | 02-VINA318 | CLOSED
INA SUPPLY TO 02MBH05AA761 | Location Is Not Defined | TCA COOLER AREA | CLOSED | 02-VINA462 | OPEN
INA SUPPLY FOR 02MBH06AA701 | Location Is Not Defined | TCA COOLER AREA | CLOSED | 02-VINA262 | OPEN
INA HEADER DRAIN | Location Is Not Defined | TCA COOLER AREA | OPEN | 02-VINA317 | CLOSED
INA HEADER DRAIN | Location Is Not Defined | TCA COOLER AREA | OPEN | 02-VINA470 | CLOSED
INA DRAIN FOR 02-YCV-HHS903 | Location Is Not Defined | HRSG LOWER EAST | OPEN | 02-VINA310 | CLOSED
INA SUPPLY FOR 02-YV-CND509 | HRSG EAST- LOWER | ECA COOLER AREA | CLOSED | 02-VINA260 | OPEN
INA HEADER DRAIN | Location Is Not Defined | ECA COOLER AREA | OPEN | 02-VINA299 | CLOSED
INA DRAIN FOR 02-FCV-HRS901 |  |  | OPEN | 02-VINA298 | CLOSED
INA SUPPLY FOR 02MBH05AA754 | Location Is Not Defined | TCA COOLER AREA | CLOSED | 02-VINA267 | OPEN
INA SUPPLY FOR 02MBH05AA753 | Location Is Not Defined | TCA COOLER AREA | CLOSED | 02-VINA268 | OPEN
INA SUPPLY FOR 02-YCV-HHS903 | Location Is Not Defined | HRSG LOWER EAST | CLOSED | 02-VINA261 | OPEN
INA SUPPLY FOR 02LCA14AA707 | Location Is Not Defined | ECA COOLER AREA | CLOSED | 02-VINA296 | OPEN
INA SUPPLY FOR 02-YV-CND571 | HRSG EAST- LOWER | ECA COOLER AREA | CLOSED | 02-VINA372 | OPEN
INA HEADER DRAIN | Location Is Not Defined | ECA COOLER AREA | OPEN | 02-VINA320 | CLOSED
INA SUPPLY FOR 02MBH06AA719 | Location Is Not Defined | ECA COOLER AREA | CLOSED | 02-VINA368 | OPEN
INA HEADER DRAIN | Location Is Not Defined | ECA COOLER AREA | OPEN | 02-VINA321 | CLOSED
INA SUPPLY FOR 02MBH06AA702 | Location Is Not Defined | ECA COOLER AREA | CLOSED | 02-VINA370 | OPEN
INA SUPPLY FOR 02MBH06AA707 | Location Is Not Defined | TCA COOLER AREA | CLOSED | 02-VINA413 | OPEN
INA SUPPLY FOR 02MBH06AA708 | HRSG EAST- LOWER | TCA COOLER AREA | CLOSED | 02-VINA414 | OPEN
ISO FOR PT-01QFF11CP301(INA) |  | GT ENCLOSURE WEST - LOWER | CLOSED | 02-VINA501 | OPEN
|  |  | Iso Pos Undefined | 02-VINA516 | Norm Pos Undefined
INA SUPPLY FOR 02QFF11AA721 | Location Is Not Defined | ECA COOLER AREA | CLOSED | 02-VINA273 | OPEN
INA SUPPLY FOR 02QFF11AA723 | Location Is Not Defined | ECA COOLER AREA | CLOSED | 02-VINA280 | OPEN
INA SUPPLY FOR 02QFF11AA722 | Location Is Not Defined | ECA COOLER AREA | CLOSED | 02-VINA274 | OPEN
COMMON DRAIN ON INA HEADER TO ECA PURGE AOVS | Location Is Not Defined | ECA COOLER AREA | OPEN | 02-VINA461 | CLOSED
INA SUPPLY FOR 02-YCV-HHS902 | Location Is Not Defined | AFCU SKID | CLOSED | 02-VINA381 | OPEN
INA DRAIN FOR 02-YCV-HHS902 | Location Is Not Defined | AFCU SKID | OPEN | 02-VINA294 | CLOSED
INA SUPPLY FOR 02MBH06AA731 | Location Is Not Defined | ECA COMPRESSOR | CLOSED | 02-VINA410 | OPEN
INA HEADER DRAIN | Location Is Not Defined | ECA COMPRESSORS AREA | OPEN | 02-VINA365 | CLOSED
INA DRAIN FOR 02MBH06AA751 | Location Is Not Defined | ECA COMPRESSORS AREA | OPEN | 02-VINA366 | CLOSED
|  |  | Iso Pos Undefined | 02-VINAN28 | Norm Pos Undefined
INA SUPPLY FOR 02MBH06AA762 | Location Is Not Defined | ECA COMPRESSORS AREA | CLOSED | 02-VINA411 | OPEN
ECA PURGE AIR ROOT AOV |  | ECA COOLER AREA | CLOSED | 02QFF11AA721 | OPEN
ECA PURGE AIR BLOCK AOV |  | ECA COOLER AREA | CLOSED | 02QFF11AA723 | OPEN
ECA PURGE AIR DRAIN AOV |  | ECA COOLER AREA | OPEN | 02QFF11AA722 | OPEN
INA SUPPLY FOR 02-FCV-HRS901 | Location Is Not Defined |  | CLOSED | 02-VINA259 | OPEN
GT COOLING AIR COOLER BYPASS CV |  | TCA COOLER AREA | CLOSED | 02MBH05AA761 | OPEN
TCA TO ECA SUPPLY VALVE |  | TCA COOLER AREA | CLOSED | 02MBH06AA701 | OPEN
|  |  | CLOSED | 02-FCV-HRS901 | OPEN
ECA FILTER DRAIN VALVE |  | ECA COOLER AREA | CLOSED | 02MBH06AA719 | OPEN
ECA AIR COOLER TCV (3-WAY) |  | ECA COOLER AREA | CLOSED | 02MBH06AA702 | OPEN
|  | SCR SKID AREA | CLOSED | 02-YCV-HIS907 | OPEN
ECA CMP B SUCTIO FCV |  | ECA COMPRESSORS AREA | CLOSED | 02MBH06AA732 | OPEN
|  | ECA COMPRESSORS AREA | CLOSED | 02MBH06AA750 | OPEN
ECA CMP A ANTI-SURGE VLV |  | ECA COMPRESSORS AREA | CLOSED | 02MBH06AA762 | OPEN
ECA CMP B ANTI-SURGE VLV |  | ECA COMPRESSORS AREA | CLOSED | 02MBH06AA761 | OPEN
|  | ECA COMPRESSORS AREA | CLOSED | 02MBH06AA751 | OPEN
ECA CMP A SUCTION FCV |  | ECA COMPRESSOR | CLOSED | 02MBH06AA731 | OPEN
TCA BLEED VALVE |  | TCA COOLER AREA | CLOSED | 02MBH05AA702 | OPEN
INA SUPPLY VALVE TO 01-YV-WDR110 | FUEL GAS YARD | WASTE WATER SUMP AREA | CLOSED | 01-VINA504 | OPEN
ISO FOR PT-02QFF11CP102 |  | GT ENCLOSURE WEST | CLOSED | 01-VINA503 | OPEN
INA TO GT PACKAGE DRAIN |  | GT ENCLOSURE WEST | OPEN | 01-VINA518 | CLOSED
INA DRAIN VALVE TO CEMS SHACK UNIT 2 | Location Is Not Defined | UNIT 1 CEMS SHACK AREA | OPEN | 02-VINA258 | CLOSED
U2 INA Supply to Sample Panel Drain | HRSG WEST - LOWER | BFP AREA | OPEN | 02-VINA281 | CLOSED
U2 INA Supply to Sample Panel 02-SMP-ENC-01 | HRSG WEST - LOWER | U2 BFP AREA | CLOSED | 02-VINA248 | OPEN
INA SUPPLY FOR CARBON DIOXIDE INJ MODLE 02-DWS-SKD-07 | ST BUILDING EAST - LOWER | CALCITE AREA | CLOSED | 02-VINA245 | OPEN
INA SUPPLY FOR CALICITE 02-DWS-CPL-06 | ST BUILDING EAST - LOWER | CALCITE AREA | CLOSED | 02-VINA345 | OPEN
ST INA HEADER DRAIN | ST BUILDING EAST - LOWER | CALCITE AREA | OPEN | 02-VINA352 | CLOSED
ST INA HEADER DRAIN | ST BUILDING EAST - LOWER | CALCITE AREA | OPEN | 02-VINA344 | CLOSED
INA SUPPLY FOR H2 DRYER 02MKG03AT001 | ST BASEMENT | H2 DRYER AREA | CLOSED | 02-VINA332 | OPEN
INA SUPPLY FOR H2 DRYER CPL 02MKG04CQ001 | Location Is Not Defined | H2 DRYER AREA | CLOSED | 02-VINA334 | OPEN
INA DRAIN FOR HYDROGEN DRYER CPL | ST BASEMENT | H2 DRYER AREA | OPEN | 02-VINA342 | CLOSED
ST INA HEADER DRAIN | ST BASEMENT | H2 DRYER AREA | OPEN | 02-VINA339 | CLOSED
INA SUPPLY FOR CT CASING COOLING CELL | ST BASEMENT | H2 DRYER AREA | CLOSED | 02-VINA272 | OPEN
ST INA HEADER DRAIN | ST BASEMENT | H2 DRYER AREA | OPEN | 02-VINA335 | CLOSED
INA DRAIN FOR CT CASING COOLING CELL | ST BASEMENT | H2 DRYER AREA | OPEN | 02-VINA333 | CLOSED
INA DRAIN FOR CT CASING COOLING CELL | ST BASEMENT | BASEMENT | OPEN | 02-VINA336 | CLOSED
ST INA HEADER DRAIN | ST BASEMENT | BASEMENT | OPEN | 02-VINA341 | CLOSED
INA SUPPLY FOR 02MAL08AA901 | ST BUILDING BASEMENT | ST BUILDING BASEMENT | CLOSED | 02-VINA244 | OPEN
ST INA HEADER DRAIN | ST BASEMENT | ST BUILDING BASEMENT | OPEN | 02-VINA338 | CLOSED
INA SUPPLY FOR 02MAL08AA903 | Location Is Not Defined | ST BUILDING BASEMENT | CLOSED | 02-VINA243 | OPEN
ST INA HEADER DRAIN | ST BASEMENT | ST BUILDING BASEMENT | OPEN | 02-VINA331 | CLOSED
INA SUPPLY FOR UNIT2 FIRE PROTECTION RISER | ST BUILDING EAST - LOWER | CALCITE AREA | CLOSED | 02-VINA379 | OPEN
ST INA HEADER DRAIN | ST BUILDING EAST - LOWER | CALCITE AREA | OPEN | 02-VINA330 | CLOSED
INA SUPPLY FOR 02MBH04AA702 | ST BUILDING EAST - LOWER | 2C COOLER AREA | CLOSED | 02-VINA325 | OPEN
CT INA HEADER DRAIN | ST BUILDING EAST - LOWER | 2C COOLER AREA | OPEN | 02-VINA353 | CLOSED
CT INA HEADER DRAIN | ST BUILDING EAST - LOWER | 2C COOLER AREA | OPEN | 02-VINA354 | CLOSED
CT INA HEADER DRAIN | ST BUILDING EAST - LOWER | 2C COOLER AREA | OPEN | 02-VINA355 | CLOSED
INA SUPPLY FOR 02MBH04AA711 | ST BUILDING EAST - LOWER | 2C COOLER AREA | CLOSED | 02-VINA323 | OPEN
INA SUPPLY FOR 02MBA11CQ003 | ST NORTH OUTSIDE DECK | ST NORTH OUTSIDE DECK | CLOSED | 02-VINA346 | OPEN
INA DRAIN FOR 02MBA11CQ003 | ST NORTH OUTSIDE DECK | ST NORTH OUTSIDE DECK | OPEN | 02-VINA362 | CLOSED
INA SUPPLY FOR 02MBA11CQ002 | ST NORTH OUTSIDE DECK | ST NORTH OUTSIDE DECK | CLOSED | 02-VINA347 | OPEN
CT INA HEADER DRAIN | ST NORTH OUTSIDE DECK | ABOVE GT ENCLOSURE | OPEN | 02-VINA359 | CLOSED
CT INA HEADER DRAIN | ST BUILDING EAST - LOWER | 2C COOLER AREA | OPEN | 02-VINA360 | CLOSED
CT INA HEADER DRAIN | ST BUILDING EAST - LOWER | 2C COOLER AREA | OPEN | 02-VINA361 | CLOSED
INA SUPPLY FOR 02MBH05AA755 | HRSG EAST- LOWER | TCA COOLER AREA | CLOSED | 02-VINA343 | OPEN
INA SUPPLY FOR 02MBL03AA707 | Location Is Not Defined | 2C COOLER AREA | CLOSED | 02-VINA402 | OPEN
CT INA HEADER DRAIN | ST BUILDING EAST - LOWER | 2C COOLER AREA | OPEN | 02-VINA364 | CLOSED
INA SUPPLY FOR 02MBL03AA701 | Location Is Not Defined | 2C COOLER AREA | CLOSED | 02-VINA401 | OPEN
INA SUPPLY FOR 02MBL03AA702 | Location Is Not Defined | 2C COOLER AREA | CLOSED | 02-VINA400 | OPEN
CT INA HEADER DRAIN | ST BUILDING EAST - LOWER | 2C COOLER AREA | OPEN | 02-VINA357 | CLOSED
CT INA HEADER DRAIN | ST BUILDING EAST - LOWER | 2C COOLER AREA | OPEN | 02-VINA358 | CLOSED
INA SUPPLY FOR 0205AAMBH701 | ST BUILDING EAST - UPPER | OUTSIDE OF CT ENCLOUSRE UPPER DECK EASTSIDE | CLOSED | 02-VINA348 | OPEN
CT INA HEADER DRAIN | ST BUILDING EAST - LOWER | BEHIND LUBE OIL TANK | OPEN | 02-VINA356 | CLOSED
FGPH INA HEADER DRAIN | HRSG WEST - LOWER | PERFORMANCE HEATER AREA | OPEN | 01-VINA428 | CLOSED
FGPH INA HEADER DRAIN | HRSG WEST - LOWER | PERFORMANCE HEATER AREA | OPEN | 01-VINA430 | CLOSED
INA SUPPLY FOR 01-YV-BFW459 | HRSG WEST - LOWER | PERFORMANCE HEATER AREA | CLOSED | 01-VINA429 | OPEN
HRSG INA HEADER DRAIN | UNDER HRSG | UDER HRSH LP SECTION | OPEN | 02-VINA329 | CLOSED
INA DRAIN FOR 02-PCV-HLS901 | UNDER HRSG | UDER HRSG LP SECTION | OPEN | 02-VINA328 | CLOSED
INA DRAIN FOR 02-TCV-HLS904 | HRSG EAST- LOWER | LP FW HEATER | OPEN | 02-VINA327 | CLOSED
HRSG INA HEADER DRAIN | HRSG EAST- LOWER | LP FW HEATER | OPEN | 02-VINA326 | CLOSED
HRSG INA HEADER DRAIN | HRSG NORTH - UPPER | UNDER LP DRUM | OPEN | 02-VINA373 | CLOSED
INA SUPPLY TO 02-LCV-HLS921 LP DRUM LCV | Location Is Not Defined | LP DRUM LANDING | CLOSED | 02-VINA350 | OPEN
HRSG INA HEADER DRAIN | HRSG NORTH - UPPER | BELOW LP DRUM | OPEN | 02-VINA322 | CLOSED
HRSG INA HEADER DRAIN | HRSG NORTH - UPPER | BETWEEN LP AND IP DRUMS | OPEN | 02-VINA271 | CLOSED
HRSG INA HEADER DRAIN | HRSG NORTH - UPPER | ABOVE LP DRUM | OPEN | 02-VINA270 | CLOSED
INA SUPPLY FOR 02-PCV-HIS902 | HRSG NORTH - UPPER | ABOVE LP DRUM | CLOSED | 02-VINA351 | OPEN
INA DRAIN FOR 02-TCV-HLS901 | Location Is Not Defined | LP FEEDWATER HEATER AREA | OPEN | 02-VINA266 | CLOSED
GT INA HEADER DRAIN | GT ENCLOSURE WEST - UPPER | GT EXHAUST AREA | OPEN | 01-VINA434 | CLOSED
GT INA HEADER DRAIN | GT ENCLOSURE WEST - LOWER | GT EXHAUST AREA | OPEN | 01-VINA432 | CLOSED
INA DRAIN FOR GT ENCLOSURE | GT ENCLOSURE WEST - LOWER | GT EXHAUST AREA | OPEN | 01-VINA433 | CLOSED
GT INLET INA HEADER DRAIN | HRSG WEST - LOWER | FGS FINAL FILTER AREA | CLOSED | 01-VINA435 | OPEN
INA SUPPLY FOR 01MBL03AA704 | HRSG WEST - LOWER | FGS FINAL FILTER AREA | CLOSED | 01-VINA479 | OPEN
INA SUPPLY FOR 01MBL03AA703 | HRSG WEST - LOWER | FGS FINAL FILTER AREA | CLOSED | 01-VINA480 | OPEN
GT INLET INA HEADER DRAIN | HRSG WEST - LOWER | FGS FINAL FILTER AREA | OPEN | 01-VINA447 | CLOSED
PIPE RACK INA HEADER DRAIN | PIPE RACK 1ST LEVEL | RACK 1ST LEVEL MIDDLE AREA | OPEN | 01-VINA443 | CLOSED
PIPE RACK INA HEADER DRAIN | PIPE RACK 3RD LEVEL | RACK 3RD LEVEL MIDDLE AREA | OPEN | 01-VINA441 | CLOSED
PIPE RACK INA HEADER DRAIN | PIPE RACK 3RD LEVEL | RACK 3RD LEVEL MIDDLE AREA | OPEN | 01-VINA440 | CLOSED
INA SUPPLY FOR 01-YV-CRH121 (CAPPED) | Location Is Not Defined | RACK 3RD LEVEL MIDDLE AREA | CLOSED | 01-VINA460 | OPEN
PIPE RACK INA HEADER DRAIN | PIPE RACK 3RD LEVEL | PIPE RACK 3RD LEVEL | OPEN | 01-VINA439 | CLOSED
PIPE RACK INA HEADER DRAIN | PIPE RACK 3RD LEVEL | PIPE RACK 3RD LEVEL | OPEN | 01-VINA438 | CLOSED
PIPE RACK INA HEADER DRAIN | PIPE RACK 3RD LEVEL | PIPE RACK 3RD LEVEL | OPEN | 01-VINA436 | CLOSED
PIPE RACK INA HEADER DRAIN | PIPE RACK 1ST LEVEL | PIPE RACK 1ST LEVEL | OPEN | 01-VINA424 | CLOSED
INA DRAIN FOR 01-YV-BFW319 | PIPE RACK 1ST LEVEL | PIPE RACK 1ST LEVEL | OPEN | 01-VINA425 | CLOSED
INA DRAIN FOR 01-YV-BFW309 | PIPE RACK 1ST LEVEL | PIPE RACK 1ST LEVEL | OPEN | 01-VINA426 | CLOSED
PIPE RACK INA HEADER DRAIN | PIPE RACK 2ND LEVEL | PIPE RACK 2RD LEVEL | OPEN | 01-VINA389 | CLOSED
PIPE RACK INA HEADER DRAIN | PIPE RACK 2ND LEVEL | PIPE RACK 2RD LEVEL | OPEN | 01-VINA387 | CLOSED
PIPE RACK INA HEADER DRAIN | PIPE RACK 3RD LEVEL | PIPE RACK 3RD LEVEL | OPEN | 01-VINA384 | CLOSED
PIPE RACK INA HEADER DRAIN | PIPE RACK 3RD LEVEL | PIPE RACK 3RD LEVEL | OPEN | 01-VINA388 | CLOSED
PIPE RACK INA HEADER DRAIN | PIPE RACK 3RD LEVEL | PIPE RACK 3RD LEVEL | OPEN | 01-VINA385 | CLOSED
PIPE RACK INA HEADER DRAIN | PIPE RACK 3RD LEVEL | PIPE RACK 3RD LEVEL | OPEN | 01-VINA386 | CLOSED
INA DRAIN FOR 01-PCV-HIS903 | Location Is Not Defined | UNDER HRSG | OPEN | 01-VINA393 | CLOSED
INA DRAIN FOR 01-FCV-HHS901 | HRSG WEST - LOWER | HRSG WEST LOWER | OPEN | 01-VINA377 | CLOSED
INA SUPPLY FOR 01-YCV-HIS905 | HRSG WEST - LOWER | HRSG WEST LOWER | CLOSED | 01-VINA287 | OPEN
INA SUPPLY FOR 01-YCV-HLS909 | Location Is Not Defined | UNDER HRSG MID | CLOSED | 01-VINA369 | OPEN
INA SUPPLY FOR 01-YCV-HLS910 | Location Is Not Defined | HRSG WEST LP SECTION | CLOSED | 01-VINA367 | OPEN
INA DRAIN FOR 01-YCV-HLS910 | HRSG WEST - LOWER | HRSG WEST LP SECTION | OPEN | 01-VINA383 | CLOSED
INA DRAIN FOR 01-YCV-HLS909 | UNDER HRSG | UNDER HRSG MID | OPEN | 01-VINA371 | CLOSED
HRSG INA HEADER DRAIN | HRSG WEST - LOWER | HRSG WEST LANDING | OPEN | 01-VINA374 | CLOSED
INA DRAIN FOR 01-YCV-HIS905 | Location Is Not Defined | HRSG WEST LOWER | OPEN | 01-VINA376 | CLOSED
HRSG INA HEADER DRAIN | HRSG NORTH - UPPER | ABOVE LP DRUM | OPEN | 02-VINA324 | CLOSED
INA SUPPLY FOR 02-LCV-HIS901 | Location Is Not Defined | ABOVE LP DRUM | CLOSED | 02-VINA349 | OPEN
HRSG INA HEADER DRAIN | HRSG EAST- LOWER | LP FEEDWATER HEATER AREA | OPEN | 02-VINA269 | CLOSED
INA DRAIN FOR 02MBA11CQ002 | ST NORTH OUTSIDE DECK | ST NORTH OUTSIDE DECK | OPEN | 02-VINA363 | CLOSED
INA DRAIN FOR 01-YV-STP131 | DRAINS TANKS PIT | DRAINS TANKS PIT | OPEN | 01-VINA396 | CLOSED
INA DRAIN FOR 01-YV-STP132 | DRAINS TANKS PIT | DRAINS TANKS PIT | OPEN | 01-VINA394 | CLOSED
ST INA HEADER DRAIN | ST BUILDING WEST- LOWER | ST BUILDING WEST - OUTSIDE | OPEN | 01-VINA391 | CLOSED
ST INA HEADER DRAIN | ST BUILDING WEST- LOWER | ST BUILDING WEST- LOWER | OPEN | 01-VINA392 | CLOSED
INA SUPPLY FOR 01-LV-CRH110 | ST BUILDING WEST- LOWER | ST BUILDING WEST- OUTSIDE | CLOSED | 01-VINA178 | OPEN
INA DRAIN TO 01-PDR-PMP-01 | DRAINS TANKS AREA | DRAINS TANKS AREA | OPEN | 01-VINA390 | CLOSED
PIPE RACK 1ST LVL INA HEADER DRAIN | HRSG WEST - LOWER | BFP AREA | OPEN | 01-VINA416 | CLOSED
PIPE RACK 1ST LVL INA HEADER DRAIN | PIPE RACK 1ST LEVEL | PIPE RACK 1ST LEVEL | OPEN | 01-VINA399 | CLOSED
PIPE RACK 1ST LVL INA HEADER DRAIN | PIPE RACK 1ST LEVEL | PIPE RACK 1ST LEVEL | OPEN | 01-VINA397 | CLOSED
GPH INA HEADER DRAIN | HRSG WEST - LOWER | UNIT 1 PERFORMANCE HEATER AREA | OPEN | 01-VINA431 | CLOSED
PIPE RACK 1ST LVL INA HEADER DRAIN | HRSG WEST - LOWER | BFP AREA | OPEN | 02-VINA416 | CLOSED
INA SUPPLY FOR 02-LV-CRH110 | DRAINS TANKS AREA | ST BUILDING WEST- LOWER | CLOSED | 02-VINA178 | OPEN
INA DRAIN TO 02-PDR-PMP-01 | Location Is Not Defined | DRAINS TANKS AREA | OPEN | 02-VINA390 | CLOSED
PIPE RACK 1ST LVL INA HEADER DRAIN | PIPE RACK 1ST LEVEL | PIPE RACK 1ST LEVEL | OPEN | 02-VINA397 | CLOSED
ST INA HEADER DRAIN | DRAINS TANKS AREA | ST BUILDING WEST - OUTSIDE | OPEN | 02-VINA391 | CLOSED
GPH INA HEADER DRAIN | HRSG WEST - LOWER | UNIT 1 PERFORMANCE HEATER AREA | OPEN | 02-VINA431 | CLOSED
LP STEAM HEADER DRAIN (HRSG) |  | UNDER HRSG MID | Not Applicable. | 02-YCV-HLS910 | no data
ST INA HEADER DRAIN | DRAINS TANKS AREA | ST BUILDING WEST- LOWER | OPEN | 02-VINA392 | CLOSED
PIPE RACK 1ST LVL INA HEADER DRAIN | PIPE RACK 1ST LEVEL | PIPE RACK 1ST LEVEL | OPEN | 02-VINA399 | CLOSED
INA SUPPLY FOR 01-PCV-HPS100 | PIPE RACK 3RD LEVEL | PIPE RACK 3RD LEVEL | CLOSED | 01-VINA235 | OPEN
ST INA HEADER DRAIN | ST BUILDING WEST- LOWER | ST SV/CV AREA - LOWER | OPEN | 01-VINA469 | CLOSED
INA SUPPLY TO 01LBC01AA103 | ST BUILDING WEST- UPPER | WEST SIDE OUTSIDE ST ENCLOSURE | CLOSED | 01-VINA311 | OPEN
ST INA HEADER DRAIN | ST BUILDING WEST- LOWER | ST SV/CV AREA - LOWER | OPEN | 01-VINA457 | CLOSED
INA SUPPLY TO 01-LV-CRH109 | ST BUILDING WEST- LOWER | ST SV/CV AREA - LOWER | CLOSED | 01-VINA241 | OPEN
INA SUPPLY TO 01LBC01AA101 | Location Is Not Defined | ST SV/CV AREA - LOWER | CLOSED | 01-VINA337 | OPEN
ST INA HEADER DRAIN | ST BUILDING WEST- LOWER | ST SV/CV AREA - LOWER | OPEN | 01-VINA442 | CLOSED
ST INA HEADER DRAIN | ST BUILDING WEST- LOWER | ST SV/CV AREA - LOWER | OPEN | 01-VINA445 | CLOSED
ST INA HEADER DRAIN | ST BUILDING WEST- LOWER | ST SV/CV AREA - LOWER | OPEN | 01-VINA446 | CLOSED
INA SUPPLY TO 01-PCV-AXS731 | Location Is Not Defined | CONDENSATE CORNER | CLOSED | 01-VINA303 | OPEN
ST INA HEADER DRAIN | ST BUILDING WEST- LOWER | ST SV/CV AREA - LOWER | OPEN | 01-VINA448 | CLOSED
INA SUPPLY TO 01-YV-CND102 | Location Is Not Defined | CONDENSATE CORNER | CLOSED | 01-VINA340 | OPEN
INA SUPPLY TO 01-YV-CND721 | ST BUILDING WEST- UPPER | CONDENSATE CORNER | CLOSED | 01-VINA305 | OPEN
ST INA HEADER DRAIN | ST BUILDING WEST- LOWER | ST SV/CV AREA - LOWER | OPEN | 01-VINA450 | CLOSED
INA SUPPLY TO 01-TV-HRH117 | ST BUILDING WEST- LOWER | ST SV/CV AREA - LOWER | CLOSED | 01-VINA307 | OPEN
INA SUPPLY TO 01-TCV-CND289 | ST BUILDING WEST- UPPER | CONDENSATE CORNER | CLOSED | 01-VINA304 | OPEN
ST INA HEADER DRAIN | ST BUILDING WEST- LOWER | ST BUILDING WEST LOWER OVERHEAD | OPEN | 01-VINA451 | CLOSED
INA SUPPLY TO 01-YV-CND725 | ST BUILDING WEST- UPPER | CONDENSATE CORNER | CLOSED | 01-VINA302 | OPEN
ST INA HEADER DRAIN | ST BUILDING WEST- LOWER | ST BUILDING WEST LOWER OVERHEAD | OPEN | 01-VINA452 | CLOSED
INA SUPPLY TO 01-TCV-CND726 | ST BUILDING WEST- UPPER | CONDENSATE CORNER | CLOSED | 01-VINA301 | OPEN
ST INA HEADER DRAIN | ST BUILDING WEST- LOWER | ST BUILDING WEST LOWER OVERHEAD | OPEN | 01-VINA453 | CLOSED
INA SUPPLY TO 01-YV-CND705 | Location Is Not Defined | CONDENSATE CORNER | CLOSED | 01-VINA300 | OPEN
ST INA HEADER DRAIN | ST BUILDING WEST- LOWER | ST BUILDING WEST LOWER OVERHEAD | OPEN | 01-VINA454 | CLOSED
INA SUPPLY TO 01-TCV-CND706 | ST BUILDING WEST- UPPER | CONDENSATE CORNER | CLOSED | 01-VINA308 | OPEN
ST INA HEADER DRAIN | ST BUILDING WEST- LOWER | ST BUILDING WEST LOWER OVERHEAD | OPEN | 01-VINA455 | CLOSED
|  |  | Iso Pos Undefined | 01-VINA309 | Norm Pos Undefined
INA SUPPLY FOR 01-YV-CND702 | ST BUILDING WEST- UPPER | CONDENSATE CORNER | CLOSED | 01-VINA309 | OPEN
ST INA HEADER DRAIN | ST BUILDING WEST- LOWER | ST BUILDING WEST LOWER OVERHEAD | OPEN | 01-VINA456 | CLOSED
INA SUPPLY TO 01-LV-LPS115 | ST BUILDING WEST- UPPER | CONDENSATE CORNER | CLOSED | 01-VINA312 | OPEN
ST INA HEADER DRAIN | ST BUILDING WEST- LOWER | ST BUILDING WEST LOWER OVERHEAD | OPEN | 01-VINA458 | CLOSED
INA SUPPLY TO 01-TCV-CND707 | ST BUILDING WEST- UPPER | CONDENSATE CORNER | CLOSED | 01-VINA313 | OPEN
ST INA HEADER DRAIN | ST BUILDING WEST- LOWER | ST BUILDING WEST LOWER OVERHEAD | OPEN | 01-VINA459 | CLOSED
INA SUPPLY TO 02-YV-CND102 | Location Is Not Defined | CONDENSATE CORNER | CLOSED | 02-VINA340 | OPEN
INA SUPPLY TO 02-PCV-AXS731 | ST BUILDING WEST- UPPER | CONDENSATE CORNER | CLOSED | 02-VINA303 | OPEN
ST INA HEADER DRAIN | ST BUILDING WEST- LOWER | ST SV/CV AREA - LOWER | OPEN | 02-VINA448 | CLOSED
INA SUPPLY TO 02-TV-HRH117 | Location Is Not Defined | ST SV/CV AREA - LOWER | CLOSED | 02-VINA307 | OPEN
INA SUPPLY TO 02-YV-CND721 | ST BUILDING WEST- UPPER | CONDENSATE CORNER | CLOSED | 02-VINA305 | OPEN
ST INA HEADER DRAIN | ST BUILDING WEST- LOWER | ST BUILDING WEST LOWER OVERHEAD | OPEN | 02-VINA454 | CLOSED
INA SUPPLY TO 02-LV-LPS115 | Location Is Not Defined | CONDENSATE CORNER | CLOSED | 02-VINA312 | OPEN
ST INA HEADER DRAIN | ST BUILDING WEST- LOWER | ST SV/CV AREA - LOWER | OPEN | 02-VINA469 | CLOSED
INA SUPPLY TO 02-LV-CRH109 | Location Is Not Defined | ST BUILDING WEST- LOWER | CLOSED | 02-VINA241 | OPEN
INA SUPPLY TO 02-TCV-CND706 | ST BUILDING WEST- UPPER | ST BUILDING WEST- UPPER | CLOSED | 02-VINA308 | OPEN
ST INA HEADER DRAIN | ST BUILDING WEST- LOWER | ST BUILDING WEST LOWER OVERHEAD | OPEN | 02-VINA451 | CLOSED
INA SUPPLY TO 01-TCV-CND289 | Location Is Not Defined | CONDENSATE CORNER | CLOSED | 02-VINA304 | OPEN
ST INA HEADER DRAIN | ST BUILDING WEST- LOWER | ST BUILDING WEST LOWER OVERHEAD | OPEN | 02-VINA452 | CLOSED
INA SUPPLY FOR 02-YV-CND702 | ST BUILDING WEST- UPPER | CONDENSATE CORNER | CLOSED | 02-VINA309 | OPEN
ST INA HEADER DRAIN | ST BUILDING WEST- LOWER | ST BUILDING WEST LOWER OVERHEAD | OPEN | 02-VINA459 | CLOSED
ST INA HEADER DRAIN | ST BUILDING WEST- LOWER | ST SV/CV AREA - LOWER | OPEN | 02-VINA442 | CLOSED
ST INA HEADER DRAIN | ST BUILDING WEST- LOWER | ST BUILDING WEST LOWER OVERHEAD | OPEN | 02-VINA458 | CLOSED
INA SUPPLY TO 02LBC01AA103 | Location Is Not Defined | WEST SIDE OUTSIDE ST ENCLOSURE | CLOSED | 02-VINA311 | OPEN
ST INA HEADER DRAIN | ST BUILDING WEST- LOWER | ST BUILDING WEST LOWER OVERHEAD | OPEN | 02-VINA456 | CLOSED
INA SUPPLY TO 02-TCV-CND707 | ST BUILDING WEST- UPPER | CONDENSATE CORNER | CLOSED | 02-VINA313 | OPEN
ST INA HEADER DRAIN | ST BUILDING WEST- LOWER | ST SV/CV AREA - LOWER | OPEN | 02-VINA446 | CLOSED
INA SUPPLY TO 02-TCV-CND726 | ST BUILDING WEST- UPPER | CONDENSATE CORNER | CLOSED | 02-VINA301 | OPEN
ST INA HEADER DRAIN | ST BUILDING WEST- LOWER | ST SV/CV AREA - LOWER | OPEN | 02-VINA457 | CLOSED
INA SUPPLY TO 02LBC01AA101 | Location Is Not Defined | ST SV/CV AREA - LOWER | CLOSED | 02-VINA337 | OPEN
ST INA HEADER DRAIN | ST BUILDING WEST- LOWER | ST SV/CV AREA - LOWER | OPEN | 02-VINA450 | CLOSED
ST INA HEADER DRAIN | ST BUILDING WEST- LOWER | ST SV/CV AREA - LOWER | OPEN | 02-VINA445 | CLOSED
INA SUPPLY TO 02-YV-CND705 | ST BUILDING WEST- UPPER | CONDENSATE CORNER | CLOSED | 02-VINA300 | OPEN
ST INA HEADER DRAIN | ST BUILDING WEST- LOWER | ST BUILDING WEST LOWER OVERHEAD | OPEN | 02-VINA455 | CLOSED
ST INA HEADER DRAIN | ST BUILDING WEST- LOWER | ST BUILDING WEST LOWER OVERHEAD | OPEN | 02-VINA453 | CLOSED
INA SUPPLY TO 02-YV-CND725 | ST BUILDING WEST- UPPER | CONDENSATE CORNER | CLOSED | 02-VINA302 | OPEN
HRSG NORTH INA HOSE CONNECTION | HRSG EAST- LOWER | HRSG EAST- LOWER | CLOSED | 00-VINA201 | CLOSED
U1 MAIN HEADER H2 VENT |  | ST SE OUTSIDE | OPEN | 01-VCMG601 | CLOSED
U1 H2 ISOLATION ROOT |  | ST SE OUTSIDE | CLOSED | 01-VCMG203 | OPEN
PURGE CO2 01-PI-CMG113 ISO |  | U1 CO2 EVAPORATOR AREA | CLOSED | 01-VCMG202 | OPEN
U1 H2 ISOLATION BLOCK |  | ST SE OUTSIDE | CLOSED | 01-VCMG213 | OPEN
U1 MAIN HEADER H2 FLANGE CONNECTION |  | U1 EAST BUILDING WALL OUTSIDE | CLOSED | 01-VCMG603 | CLOSED
FGC A LUBE OIL RETURN DRAIN | FUEL GAS YARD | FGC A | OPEN | 00-VFGS161 | CLOSED
FGC A LUBE OIL RETURN VENT | FUEL GAS YARD | FGC A | OPEN | 00-VFGS104 | CLOSED
FGC A LUBE OIL SUPPLY VENT | FUEL GAS YARD | FGC A | OPEN | 00-VFGS103 | CLOSED
FGC A LUBE OIL SUPPLY DRAIN | FUEL GAS YARD | FGC A | OPEN | 00-VFGS160 | CLOSED
FGC B LUBE OIL RETURN DRAIN | FUEL GAS YARD | FGC B | OPEN | 00-VFGS163 | CLOSED
FGC B LUBE OIL SUPPLY DRAIN | FUEL GAS YARD | FGC B | OPEN | 00-VFGS162 | CLOSED
FGC B LUBE OIL SUPPLY VENT | FUEL GAS YARD | FGC B | OPEN | 00-VFGS105 | CLOSED
FGC B LUBE OIL RETURN VENT | FUEL GAS YARD | FGC B | OPEN | 00-VFGS106 | CLOSED
FGC C LUBE OIL SUPPLY VENT | FUEL GAS YARD | FGC C | OPEN | 00-VFGS107 | CLOSED
FGC C LUBE OIL RETURN VENT | FUEL GAS YARD | FGC C | OPEN | 00-VFGS108 | CLOSED
FGC C LUBE OIL SUPPLY DRAIN | FUEL GAS YARD | FGC C | OPEN | 00-VFGS164 | CLOSED
FGC C LUBE OIL RETURN DRAIN | FUEL GAS YARD | FGC C | OPEN | 00-VFGS165 | CLOSED
DB COOLING AIR HEADER DRAIN | UNDER HRSG | UNDER HRSG | OPEN | 01-V-BUR915 | CLOSED
LP PREHEATER INLET DRAIN ROOT | HRSG EAST- LOWER | HRSG EAST- LOWER | OPEN | 01-VHLS-829 | CLOSED
LP PREHEATER INLET DRAIN BLOCK | HRSG EAST- LOWER | HRSG EAST- LOWER | OPEN | 01-VHLS-830 | CLOSED
LP ECON 1 DRAIN BLOCK | UNDER HRSG |  | OPEN | 01-VHLS-823 | CLOSED
LP ECON DRAIN BLOCK | UNDER HRSG |  | OPEN | 01-VHLS-824 | CLOSED
RH INT ATTEMP DOWNSTREAM DRAIN ROOT | UNDER HRSG | UNDER HRSG | OPEN | 01-VHRS962 | CLOSED
RH INT ATTEMP DOWNSTREAM DRAIN BLOCK | UNDER HRSG | UNDER HRSG | OPEN | 01-VHRS963 | CLOSED
IP SH DRIPLEG MOV | UNDER HRSG |  | OPEN | 01-MOV-HHS915 | Norm Pos Undefined
REHEAT 1 DRIPLEG MOV | UNDER HRSG |  | OPEN | 01-MOV-HHS918 | Norm Pos Undefined
REHEAT 3 DRIPLEG MOV | UNDER HRSG |  | OPEN | 01-MOV-HHS914 | Norm Pos Undefined
|  |  | Iso Pos Undefined | 01-V-BUR813C | Norm Pos Undefined
|  |  | Iso Pos Undefined | 01-V-BUR813B | Norm Pos Undefined
|  |  | Iso Pos Undefined | 01-V-BUR813 | Norm Pos Undefined
PIT-BUR900 (DB INA SUPPLY PIT) ISO | HRSG WEST - LOWER | HRSG WEST - LOWER | CLOSED | 01-V-BUR897 | OPEN
PI-BUR877 (DB PILOT GAS OUT PI) ISO | HRSG WEST - LOWER | HRSG WEST - LOWER | CLOSED | 01-V-BUR876 | OPEN
FGPH AUTOMATIC VENT | PIPE RACK 1ST LEVEL | PIPE RACK 1ST LEVEL | CLOSED | 01MBP01AA711 | CLOSED
FGPH AUTOMATIC VENT |  | PIPE RACK 1ST LEVEL | CLOSED | 02MBP01AA711 | CLOSED
CONTROL AIR TO DB BMS PANEL |  | HRSG WEST - LOWER | CLOSED | 02-V-BUR916 | OPEN
LEVEL GAUGE 00-LG-AQA109 VENT | BULK AMMONIA TANKS | BULK AMMONIA TANKS | OPEN | 00-VAQA697 | CLOSED
LEVEL GAUGE 00-LG-AQA109 DRAIN | BULK AMMONIA TANKS | BULK AMMONIA TANKS | OPEN | 00-VAQA696 | CLOSED
TANK 2 LEVEL GAUGE 00-LG-AQA209 VENT | BULK AMMONIA TANKS | BULK AMMONIA TANKS | OPEN | 00-VAQA670 | CLOSED
TANK 2 LEVEL GAUGE 00-LG-AQA209 DRAIN | BULK AMMONIA TANKS | BULK AMMONIA TANKS | OPEN | 00-VAQA655 | CLOSED
SANITARY PUMP A DISCHARGE | SOUTH OF ADMIN BUILDING | SOUTH OF ADMIN BUILDING | CLOSED | 00-VSDR801 | OPEN
SANITARY PUMP B DISCHARGE | SOUTH OF ADMIN BUILDING | SOUTH OF ADMIN BUILDING | CLOSED | 00-VSDR803 | OPEN
SDR SUMP PUMP DISCHARGE | SOUTH OF ADMIN BUILDING | SOUTH OF ADMIN BUILDING | CLOSED | 00-VSDR805 | OPEN
OIL/WATER PUMP B DISCHARGE | CCW SKID | OIL WATER SEPARATOR SKID | CLOSED | 01-VWDR101 | OPEN
OIL/WATER PUMP A DISCHARGE | CCW SKID | OIL WATER SEPARATOR SKID | CLOSED | 02-VWDR102 | OPEN
OIL/WATER PUMP B DISCHARGE | CCW SKID | OIL WATER SEPARATOR SKID | CLOSED | 02-VWDR101 | OPEN
|  |  | Iso Pos Undefined |  | Norm Pos Undefined
CRH DRIPLEG AOV | PIPE RACK 2ND LEVEL | PIPE RACK 2ND LEVEL | CLOSED | 02-LY-CRH125 | CLOSED
CRH DRIPLEG AOV |  | PIPE RACK 2ND LEVEL | CLOSED | 01-LY-CRH125 | CLOSED
CRH Ventilator Attemperator TCV |  | ST BUILDING WEST- UPPER | CLOSED | 02-TY-CND706 | CLOSED
|  |  | Iso Pos Undefined |  | Norm Pos Undefined
CRH DRIP LEG 110 AOV |  | ST BUILDING WEST- LOWER | CLOSED | 02-LY-CRH110 | CLOSED
CRH DRIP LEG 109 AOV |  | ST BUILDING WEST- LOWER | CLOSED | 02-LY-CRH109 | CLOSED
AXS DA PEGGING STEAM TRAP 902 OUTLET ISO | AUX BOILER BLDG | AUX BOILER BLDG | CLOSED | 00-V-AXS882 | OPEN
|  |  | Iso Pos Undefined | AXS-MTR | Norm Pos Undefined
AUX BOILER FEEDWATER SAMPLE ISO | AUX BOILER BLDG | AUX BOILER BLDG | CLOSED | 00-VAXS898 | OPEN
AUX BOILER DRUM SAMPLE ISO | AUX BOILER BLDG | AUX BOILER BLDG | CLOSED | 00-V-AXS860 | OPEN
| Location Is Not Defined |  | Iso Pos Undefined | 00-DPR-AXS890 | Norm Pos Undefined
| Location Is Not Defined |  | Iso Pos Undefined | 00-DPR-AXS895 | Norm Pos Undefined
| Location Is Not Defined |  | Iso Pos Undefined | 00-DPR-AXS892 | Norm Pos Undefined
| AUX BOILER BLDG |  | Iso Pos Undefined | 00-V-AXS896 | Norm Pos Undefined
AUX BOILER VENT STOP MOV HANDWHEEL | AUX BOILER BLDG | AUX BOILER UPPER LANDING | CLOSED | 00-MOV-AXS902 | AUTO
ST VENTILATOR VALVE HANDWHEEL | ST BUILDING WEST- UPPER |  | CLOSED | 02LBC01AA103 | AUTO
ST VENTILATOR VALVE HANDWHEEL | ST BUILDING WEST- UPPER | ST BUILDING WEST- UPPER | CLOSED | 01LBC01AA103 | AUTO
| Location Is Not Defined |  | Iso Pos Undefined | 01-VCND430F | Norm Pos Undefined
| Location Is Not Defined |  | Iso Pos Undefined | 01-VCND431F | Norm Pos Undefined
| Location Is Not Defined |  | Iso Pos Undefined | 01-VCND432F | Norm Pos Undefined
| Location Is Not Defined |  | Iso Pos Undefined | 01-VCND433F | Norm Pos Undefined
| Location Is Not Defined |  | Iso Pos Undefined | 01-VCND434F | Norm Pos Undefined
| Location Is Not Defined |  | Iso Pos Undefined | 01-VCND435F | Norm Pos Undefined
| Location Is Not Defined |  | Iso Pos Undefined | 01-VCND436F | Norm Pos Undefined
| Location Is Not Defined |  | Iso Pos Undefined | 01-VCND437F | Norm Pos Undefined
| Location Is Not Defined |  | Iso Pos Undefined | 01-VCND438F | Norm Pos Undefined
| Location Is Not Defined |  | Iso Pos Undefined | 01-VCND439F | Norm Pos Undefined
| Location Is Not Defined |  | Iso Pos Undefined | 01-VCND972BF | Norm Pos Undefined
| Location Is Not Defined |  | Iso Pos Undefined | 01-VCND972AF | Norm Pos Undefined
| Location Is Not Defined |  | Iso Pos Undefined | 01-VCND972EF | Norm Pos Undefined
BFP "B" DISCH BYPASS MOV HANDWHEEL | PIPE RACK 1ST LEVEL | PIPE RACK 1ST LEVEL | CLOSED | 02-MOV-BFW186 | AUTO
BFP "B" DISCHARGE MOV HANDWHEEL | PIPE RACK 1ST LEVEL | PIPE RACK 1ST LEVEL | CLOSED | 02-MOV-BFW185 | AUTO
HP FW ECON FLOW FIT-HHS901B BLOCK LO | PIPE RACK 1ST LEVEL | PIPE RACK 1ST LEVEL | CLOSED | 01-VHHS925F | OPEN
HP FW ECON FLOW FIT-HHS901B ROOT HI | PIPE RACK 1ST LEVEL | PIPE RACK 1ST LEVEL | CLOSED | 01-VHHS918F | OPEN
HP FW ECON FLOW FIT-HHS901A ROOT HI | PIPE RACK 1ST LEVEL | PIPE RACK 1ST LEVEL | CLOSED | 01-VHHS920F | OPEN
BFP A HP DISCHARGE MOV EQ | PIPE RACK 1ST LEVEL | PIPE RACK 1ST LEVEL | CLOSED | 01-VBFW145A | CLOSED
HP FW ECON FLOW FIT-HHS901A ROOT LO | PIPE RACK 1ST LEVEL | PIPE RACK 1ST LEVEL | CLOSED | 01-VHHS922F | OPEN
HP FW ECON FLOW FIT-HHS901B ROOT LO | PIPE RACK 1ST LEVEL | PIPE RACK 1ST LEVEL | CLOSED | 01-VHHS924F | OPEN
HP FW ECON FLOW FIT-HHS901A BLOCK LO | PIPE RACK 1ST LEVEL | PIPE RACK 1ST LEVEL | CLOSED | 01-VHHS923F | OPEN
HP FW ECON FLOW FIT-HHS901B BLOCK HI | PIPE RACK 1ST LEVEL | PIPE RACK 1ST LEVEL | CLOSED | 01-VHHS919F | OPEN
HP FW ECON FLOW FIT-HHS901A BLOCK HI | PIPE RACK 1ST LEVEL | PIPE RACK 1ST LEVEL | CLOSED | 01-VHHS921F | OPEN
CMV STEM LEAK RECOVERY MOV HANDWHEEL | ST BUILDING WEST- UPPER | ST BUILDING WEST- UPPER | CLOSED | 02MAM30AA101 | AUTO
CMV STEAM LEAK DRAIN MOV HANDWHEEL | ST BUILDING WEST- LOWER | ST BUILDING WEST- LOWER | CLOSED | 02MAM30AA102 | AUTO
ST HP STEAM INLET PIPE DRAIN MOV HANDWHEEL | ST BUILDING BASEMENT | ST BUILDING BASEMENT | CLOSED | 02MAL02AA901 | AUTO
CMV SEAT DRAIN MOV HANDWHEEL | ST BUILDING WEST- UPPER | ST BUILDING WEST- UPPER | CLOSED | 02MAL01AA901 | AUTO
ST IP STEAM INLET PIPE DRAIN MOV HANDWHEEL | ST BUILDING BASEMENT | ST BUILDING BASEMENT | CLOSED | 02MAL06AA901 | AUTO
CRV SEAT DRAIN MOV HANDWHEEL | ST BUILDING WEST- LOWER | ST BUILDING WEST- LOWER | CLOSED | 02MAL04AA901 | AUTO
COMBUSTOR COOLING DRAIN ISO | HRSG EAST- LOWER | TCA COOLER AREA | CLOSED | 02-VCTP105 | OPEN
COMBUSTOR COOLING DRAIN ISO | HRSG EAST- LOWER | TCA COOLER AREA | CLOSED | 01-VCTP105 | OPEN
AMMONIA PUMPS COMMON SUCTION ISO | HRSG NORTH - LOWER | CHEM SHACK | CLOSED | 02-VCCF802 | Norm Pos Undefined
AMMONIA PUMPS COMMON SUCTION ISO | HRSG NORTH - LOWER | CHEM SHACK | CLOSED | 01-VCCF802F | OPEN
AUX BOILER VENT STOP MOV POWER | AUX BOILER BLDG |  | OPEN | 00-MOV-AXS902 | CLOSED
FIRST ISO AFTER WEST H2 TRAILER | INA SYSTEM AREA | H2 TRAILERS | CLOSED | 00-HV101W | OPEN
FIRST ISO AFTER EAST H2 TRAILER | INA SYSTEM AREA | H2 TRAILERS | CLOSED | 00-HV101E | OPEN
WEST TRAILER H2 VENT (TRAILER SIDE) | INA SYSTEM AREA | H2 TRAILERS | OPEN | 00-HV100W | CLOSED
EAST TRAILER H2 VENT (TRAILER SIDE) | INA SYSTEM AREA | H2 TRAILERS | OPEN | 00-HV100E | CLOSED
WEST TRAILER H2 VENT (UNITS SIDE) | INA SYSTEM AREA | H2 TRAILERS | OPEN | 00-HV102W | CLOSED
EAST TRAILER H2 VENT (UNITS SIDE) | INA SYSTEM AREA | H2 TRAILERS | OPEN | 00-HV102E | CLOSED
HYDROGEN PRESSURE REG A INLET (EAST TRAILER) | INA SYSTEM AREA | H2 TRAILERS | CLOSED | 00-HV240AE | OPEN
HYDROGEN PRESSURE REG A OUTLET (WEST TRAILER) | INA SYSTEM AREA | H2 TRAILERS | CLOSED | 00-HV242AW | OPEN
HYDROGEN PRESSURE REG B INLET (EAST TRAILER) | INA SYSTEM AREA | H2 TRAILERS | CLOSED | 00-HV240BE | OPEN
HYDROGEN PRESSURE REG B OUTLET (EAST TRAILER) | INA SYSTEM AREA | H2 TRAILERS | CLOSED | 00-HV242BE | OPEN
HYDROGEN PRESSURE REG B EQUALIZING (EAST TRAILER) | INA SYSTEM AREA | H2 TRAILERS | CLOSED | 00-HV241BE | CLOSED
HYDROGEN PRESSURE REG A EQUALIZING (EAST TRAILER) | INA SYSTEM AREA | H2 TRAILERS | CLOSED | 00-HV241AE | CLOSED
ELECTRIC SH SHELL DRAIN | ST BUILDING WEST- LOWER | ST BUILDING WEST- LOWER | OPEN | 01-VAXS951 | CLOSED
ELECTRIC SH SHELL VENT | ST BUILDING WEST- LOWER | ST BUILDING WEST- LOWER | OPEN | 01-VAXS950 | CLOSED
ELECTRIC SH SHELL DRAIN | ST BUILDING WEST- LOWER | ST BUILDING WEST- LOWER | OPEN | 02-VAXS951 | CLOSED
ELECTRIC SH SHELL VENT | ST BUILDING WEST- LOWER | ST BUILDING WEST- LOWER | OPEN | 02-VAXS950 | CLOSED
CND PMP DISCHARGE SAMPLE ISO | HRSG NORTH - LOWER | SAMPLE PANEL | CLOSED | 02-VSMP801 | OPEN
CND PMP DISCHARGE SAMPLE DRAIN | HRSG NORTH - LOWER | SAMPLE PANEL | OPEN | 02-VSMP800 | CLOSED
CND AFTER CHEM SAMPLE DRAIN | HRSG NORTH - LOWER | SAMPLE PANEL | OPEN | 02-VSMP802 | CLOSED
CND AFTER CHEM SAMPLE ISO | HRSG NORTH - LOWER | SAMPLE PANEL | CLOSED | 02-VSMP803 | OPEN
LP DRUM SAMPLE DRAIN | HRSG NORTH - LOWER | SAMPLE PANEL | OPEN | 02-VSMP804 | CLOSED
LP DRUM SAMPLE ISO | HRSG NORTH - LOWER | SAMPLE PANEL | Iso Pos Undefined | 02-VSMP805 | Norm Pos Undefined
CND AFTER CHEM SAMPLE ISO |  | SAMPLE PANEL | CLOSED | 01-VSMP803 | OPEN
CND PMP DISCHARGE SAMPLE DRAIN |  | SAMPLE PANEL | OPEN | 01-VSMP800 | CLOSED
LP DRUM SAMPLE ISO |  | SAMPLE PANEL | Iso Pos Undefined | 01-VSMP805 | Norm Pos Undefined
CND AFTER CHEM SAMPLE DRAIN |  | SAMPLE PANEL | OPEN | 01-VSMP802 | CLOSED
CND PMP DISCHARGE SAMPLE ISO |  | SAMPLE PANEL | CLOSED | 01-VSMP801 | OPEN
LP DRUM SAMPLE DRAIN |  | SAMPLE PANEL | OPEN | 01-VSMP804 | CLOSED
HP/IP PHOSPHATE TANK TO HP PUMPS | HRSG NORTH - LOWER | CHEM SHACK | CLOSED | 01-VCCF805 | OPEN
HP/IP PHOSPHATE TANK TO HP PUMPS STR DRAIN | HRSG NORTH - LOWER | CHEM SHACK | OPEN | 01-VCCF806 | CLOSED
HP PHOSPHATE DRAWDOWN ISO | HRSG NORTH - LOWER | CHEM SHACK | CLOSED | 01-VCCF807 | OPEN
01-PI-CCF801 | HRSG NORTH - LOWER | CHEM SHACK | CLOSED | 01-VCCF808 | OPEN
HP PHOSPHATE PUMP A DISCHARGE DRAIN | HRSG NORTH - LOWER | CHEM SHACK | OPEN | 01-VCCF812 | CLOSED
HP PHOSPHATE PUMP A SUCTION DRAIN | HRSG NORTH - LOWER | CHEM SHACK | OPEN | 01-VCCF811 | CLOSED
HP PHOSPHATE PUMP A SUCTION ISO | HRSG NORTH - LOWER | CHEM SHACK | CLOSED | 01-VCCF810 | OPEN
HP PHOSPHATE PUMP A DISCHARGE ISO | HRSG NORTH - LOWER | CHEM SHACK | CLOSED | 01-VCCF813 | OPEN
HP PHOSPHATE PUMPS DISCHARGE PI-CCF802 ISO | HRSG NORTH - LOWER | CHEM SHACK | CLOSED | 01-VCCF818 | OPEN
HP PHOSPHATE PUMPS DISCHARGE ISO | HRSG NORTH - LOWER | CHEM SHACK | CLOSED | 01-VCCF821 | OPEN
HP PHOSPHATE PUMP B SUCTION ISO | HRSG NORTH - LOWER | CHEM SHACK | CLOSED | 01-VCCF814 | OPEN
HP PHOSPHATE PUMP B SUCTION DRAIN | HRSG NORTH - LOWER | CHEM SHACK | OPEN | 01-VCCF815 | CLOSED
HP PHOSPHATE PUMP B DISCHARGE DRAIN | HRSG NORTH - LOWER | CHEM SHACK | OPEN | 01-VCCF816 | CLOSED
HP PHOSPHATE PUMP B DISCHARGE ISO | HRSG NORTH - LOWER | CHEM SHACK | CLOSED | 01-VCCF817 | OPEN
HP/IP PHOSPHATE TANK DRAIN | HRSG NORTH - LOWER | CHEM SHACK | OPEN | 01-VCCF802P | CLOSED
HP/IP PHOSPHATE TANK VENT | HRSG NORTH - LOWER | CHEM SHACK | OPEN | 01-VCCF801 | CLOSED
HP/IP PHOSPHATE TANK SIGHT GLASS HI ISO | HRSG NORTH - LOWER | CHEM SHACK | CLOSED | 01-VCCF803 | OPEN
HP/IP PHOSPHATE TANK SIGHT GLASS LO ISO | HRSG NORTH - LOWER | CHEM SHACK | CLOSED | 01-VCCF804 | OPEN
HP PHOSPHATE PUMPS DISCHARGE VENT | HRSG NORTH - LOWER | CHEM SHACK | OPEN | 01-VCCF820 | CLOSED
HP/IP PHOSPHATE TANK VENT |  | CHEM SHACK | OPEN | 02-VCCF801 | CLOSED
HP/IP PHOSPHATE TANK TO HP PUMPS |  | CHEM SHACK | CLOSED | 02-VCCF805 | OPEN
HP PHOSPHATE PUMP B DISCHARGE ISO |  | CHEM SHACK | CLOSED | 02-VCCF817 | OPEN
HP PHOSPHATE PUMP A DISCHARGE DRAIN |  | CHEM SHACK | OPEN | 02-VCCF812 | CLOSED
HP PHOSPHATE PUMP B SUCTION ISO |  | CHEM SHACK | CLOSED | 02-VCCF814 | OPEN
HP PHOSPHATE DRAWDOWN ISO |  | CHEM SHACK | CLOSED | 02-VCCF807 | OPEN
HP PHOSPHATE PUMP B DISCHARGE DRAIN |  | CHEM SHACK | OPEN | 02-VCCF816 | CLOSED
HP/IP PHOSPHATE TANK TO HP PUMPS STR DRAIN |  | CHEM SHACK | OPEN | 02-VCCF806 | CLOSED
HP/IP PHOSPHATE TANK SIGHT GLASS HI ISO |  | CHEM SHACK | CLOSED | 02-VCCF803 | OPEN
HP/IP PHOSPHATE TANK SIGHT GLASS LO ISO |  | CHEM SHACK | CLOSED | 02-VCCF804 | OPEN
02-PI-CCF801 |  | CHEM SHACK | CLOSED | 02-VCCF808 | OPEN
HP/IP PHOSPHATE TANK DRAIN |  | CHEM SHACK | OPEN | 02-VCCF802P | CLOSED
HP PHOSPHATE PUMPS DISCHARGE VENT |  | CHEM SHACK | OPEN | 02-VCCF820 | CLOSED
HP PHOSPHATE PUMP A SUCTION ISO |  | CHEM SHACK | CLOSED | 02-VCCF810 | OPEN
HP PHOSPHATE PUMPS DISCHARGE PI-CCF802 ISO |  | CHEM SHACK | CLOSED | 02-VCCF818 | OPEN
HP PHOSPHATE PUMP B SUCTION DRAIN |  | CHEM SHACK | OPEN | 02-VCCF815 | CLOSED
HP PHOSPHATE PUMP A DISCHARGE ISO |  | CHEM SHACK | CLOSED | 02-VCCF813 | OPEN
HP PHOSPHATE PUMP A SUCTION DRAIN |  | CHEM SHACK | OPEN | 02-VCCF811 | CLOSED
HP PHOSPHATE PUMPS DISCHARGE ISO |  | CHEM SHACK | CLOSED | 02-VCCF821 | OPEN
AMMONIA TOTE LEVEL STAND PIPE ISO | HRSG NORTH - LOWER | CHEM SHACK | CLOSED | 01-VCCF860 | OPEN
AMMONIA TOTE TO PUMPUS ISO | HRSG NORTH - LOWER | CHEM SHACK | CLOSED | 01-VCCF838 | OPEN
AMMONIA TOTE TO PUMPUS STR DRAIN | HRSG NORTH - LOWER | CHEM SHACK | OPEN | 01-VCCF839 | CLOSED
AMMONIA DRAWDOWN ISO | HRSG NORTH - LOWER | CHEM SHACK | CLOSED | 01-VCCF840 | OPEN
AMMONIA PUMPS SUC PI-805CCF ISO | HRSG NORTH - LOWER | CHEM SHACK | CLOSED | 01-VCCF841 | OPEN
AMMONIA PUMPS DISCH PI-806CCF ISO | HRSG NORTH - LOWER | CHEM SHACK | CLOSED | 01-VCCF851 | OPEN
CHEM SHACK SAFETY SHOWER LOCAL ISO | HRSG NORTH - LOWER | CHEM SHACK | CLOSED | 01-VPWS856 | OPEN
AMMONIA TOTE LEVEL STAND PIPE ISO | HRSG NORTH - LOWER | CHEM SHACK | CLOSED | 02-VCCF860 | OPEN
AMMONIA DRAWDOWN ISO | HRSG NORTH - LOWER | CHEM SHACK | CLOSED | 02-VCCF840 | OPEN
AMMONIA TOTE TO PUMPUS ISO | HRSG NORTH - LOWER | CHEM SHACK | CLOSED | 02-VCCF838 | OPEN
AMMONIA PUMPS SUC PI-805CCF ISO | HRSG NORTH - LOWER | CHEM SHACK | CLOSED | 02-VCCF841 | OPEN
AMMONIA TOTE TO PUMPUS STR DRAIN | HRSG NORTH - LOWER | CHEM SHACK | OPEN | 02-VCCF839 | CLOSED
CHEM SHACK SAFETY SHOWER LOCAL ISO | HRSG NORTH - LOWER | CHEM SHACK | CLOSED | 02-VPWS856 | OPEN
AMMONIA PUMPS DISCH PI-806CCF ISO |  | CHEM SHACK | CLOSED | 02-VCCF851 | OPEN
HP/IP PHOSPHATE TANK TO IP PUMPS ISO | HRSG NORTH - LOWER | CHEM SHACK | CLOSED | 01-VCCF055 | OPEN
HP/IP PHOSPHATE TANK TO IP PUMPS STR DRAIN | HRSG NORTH - LOWER | CHEM SHACK | OPEN | 01-VCCF822 | CLOSED
IP PHOSPH PUMPS DRAWDOWN ISO | HRSG NORTH - LOWER | CHEM SHACK | CLOSED | 01-VCCF823 | OPEN
IP PHOSPH PUMPS SUCT PI-CCF803 ISO | HRSG NORTH - LOWER | CHEM SHACK | CLOSED | 01-VCCF824 | OPEN
IP PHOSPH PUMP A SUCTION ISO | HRSG NORTH - LOWER | CHEM SHACK | CLOSED | 01-VCCF826 | OPEN
IP PHOSPH PUMP A SUCTION DRAIN | HRSG NORTH - LOWER | CHEM SHACK | OPEN | 01-VCCF827 | CLOSED
IP PHOSPH PUMP A DISCH DRAIN | HRSG NORTH - LOWER | CHEM SHACK | OPEN | 01-VCCF828 | CLOSED
IP PHOSPH PUMP A DISCH ISO | HRSG NORTH - LOWER | CHEM SHACK | CLOSED | 01-VCCF829 | OPEN
IP PHOSPH PUMPS DISCH PI-CCF804 ISO | HRSG NORTH - LOWER | CHEM SHACK | CLOSED | 01-VCCF834 | OPEN
IP PHOSPH PUMP B DISCH ISO | HRSG NORTH - LOWER | CHEM SHACK | CLOSED | 01-VCCF833 | OPEN
IP PHOSPH PUMP B SUCTION DRAIN | HRSG NORTH - LOWER | CHEM SHACK | OPEN | 01-VCCF831 | CLOSED
IP PHOSPH PUMP B SUCTION ISO | HRSG NORTH - LOWER | CHEM SHACK | CLOSED | 01-VCCF830 | OPEN
IP PHOSPH PUMPS COMMON DISCH VENT | HRSG NORTH - LOWER | CHEM SHACK | OPEN | 01-VCCF636 | CLOSED
IP PHOSPH PUMP B DISCH DRAIN | HRSG NORTH - LOWER | CHEM SHACK | OPEN | 01-VCCF832 | CLOSED
IP PHOSPH PUMPS COMMON DISCH ISO | HRSG NORTH - LOWER | CHEM SHACK | CLOSED | 01-VCCF837 | OPEN
HP/IP PHOSPHATE TANK TO IP PUMPS ISO | HRSG NORTH - LOWER | CHEM SHACK | CLOSED | 02-VCCF055 | OPEN
IP PHOSPH PUMPS DRAWDOWN ISO | HRSG NORTH - LOWER | CHEM SHACK | CLOSED | 02-VCCF823 | OPEN
IP PHOSPH PUMP B DISCH DRAIN | HRSG NORTH - LOWER | CHEM SHACK | OPEN | 02-VCCF832 | CLOSED
IP PHOSPH PUMP B SUCTION ISO | HRSG NORTH - LOWER | CHEM SHACK | CLOSED | 02-VCCF830 | OPEN
IP PHOSPH PUMPS COMMON DISCH ISO | HRSG NORTH - LOWER | CHEM SHACK | CLOSED | 02-VCCF837 | OPEN
HP/IP PHOSPHATE TANK TO IP PUMPS STR DRAIN | HRSG NORTH - LOWER | CHEM SHACK | OPEN | 02-VCCF822 | CLOSED
IP PHOSPH PUMP A DISCH ISO | HRSG NORTH - LOWER | CHEM SHACK | CLOSED | 02-VCCF829 | OPEN
IP PHOSPH PUMP A DISCH DRAIN | HRSG NORTH - LOWER | CHEM SHACK | OPEN | 02-VCCF828 | CLOSED
IP PHOSPH PUMP A SUCTION DRAIN | HRSG NORTH - LOWER | CHEM SHACK | OPEN | 02-VCCF827 | CLOSED
IP PHOSPH PUMP B DISCH ISO | HRSG NORTH - LOWER | CHEM SHACK | CLOSED | 02-VCCF833 | OPEN
IP PHOSPH PUMP B SUCTION DRAIN | HRSG NORTH - LOWER | CHEM SHACK | OPEN | 02-VCCF831 | CLOSED
IP PHOSPH PUMPS SUCT PI-CCF803 ISO | HRSG NORTH - LOWER | CHEM SHACK | CLOSED | 02-VCCF824 | OPEN
IP PHOSPH PUMP A SUCTION ISO | HRSG NORTH - LOWER | CHEM SHACK | CLOSED | 02-VCCF826 | OPEN
IP PHOSPH PUMPS DISCH PI-CCF804 ISO | HRSG NORTH - LOWER | CHEM SHACK | CLOSED | 02-VCCF834 | OPEN
IP PHOSPH PUMPS COMMON DISCH VENT | HRSG NORTH - LOWER | CHEM SHACK | OPEN | 02-VCCF636 | CLOSED
NORTH TANK FILL UPSTREAM ISO | BULK AMMONIA TANKS | BULK AMMONIA TANKS | CLOSED | 00-VAQA801 | CLOSED
NORTH TANK FILL UPSTREAM DRAIN | BULK AMMONIA TANKS | BULK AMMONIA TANKS | OPEN | 00-VAQA803 | CLOSED
NORTH TANK FILL DOWNSTREAM ISO | BULK AMMONIA TANKS | BULK AMMONIA TANKS | CLOSED | 00-VAQA808 | CLOSED
NORTH TANK FILL AFTER STR PI-AQA802 ISO | BULK AMMONIA TANKS | BULK AMMONIA TANKS | CLOSED | 00-VAQA806 | CLOSED
NORTH TANK FILL BEFOR STR PI-AQA801 ISO | BULK AMMONIA TANKS | BULK AMMONIA TANKS | CLOSED | 00-VAQA804 | CLOSED
NORTH TANK UNLOADING LINE VENT | BULK AMMONIA TANKS | BULK AMMONIA TANKS | OPEN | 00-VAQA810 | CLOSED
NORTH TANK UNLOADING UPSTREAM VENT | BULK AMMONIA TANKS | BULK AMMONIA TANKS | CLOSED | 00-VAQA811 | CLOSED
NORTH TANK UNLOADING DOWNSTREAM VENT | BULK AMMONIA TANKS | BULK AMMONIA TANKS | CLOSED | 00-VAQA809 | CLOSED
SOUT TANK FILL UPSTREAM ISO | BULK AMMONIA TANKS | BULK AMMONIA TANKS | CLOSED | 00-VAQA812 | CLOSED
SOUT TANK FILL UPSTREAM DRAIN | BULK AMMONIA TANKS | BULK AMMONIA TANKS | OPEN | 00-VAQA814 | CLOSED
SOUTH TANK FILL BEFOR STR PI-AQA803 ISO | BULK AMMONIA TANKS | BULK AMMONIA TANKS | CLOSED | 00-VAQA815 | CLOSED
SOUTH TANK FILL AFTER STR PI-AQA804 ISO | BULK AMMONIA TANKS | BULK AMMONIA TANKS | CLOSED | 00-VAQA817 | CLOSED
SOUT TANK FILL DOWNSTREAM ISO | BULK AMMONIA TANKS | BULK AMMONIA TANKS | CLOSED | 00-VAQA019 | CLOSED
SOUTH TANK UNLOADING UPSTREAM VENT | BULK AMMONIA TANKS | BULK AMMONIA TANKS | CLOSED | 00-VAQA822 | CLOSED
SOUTH TANK UNLOADING DOWNSTREAM VENT | BULK AMMONIA TANKS | BULK AMMONIA TANKS | CLOSED | 00-VAQA820 | CLOSED
SOUTH TANK UNLOADING LINE VENT | BULK AMMONIA TANKS | BULK AMMONIA TANKS | OPEN | 00-VAQA821 | CLOSED