## IsoPoints
Unit | Tagged | ID | Description | Location | Standard | GENERAL LOCATION | Equipment | Extra Info | Type | System | P&ID | Normal Pos | Iso Pos | Fluid | Size | Rec ID | Num | T | num2 | OTHER PID | Original ID | Equip
NO DATA | NO | LOTONODATA219 | LV SWGR 11 BREAKER CONTROL | HRSG1 PDC 125VDC BUS, BR1 | no data | HRSG MCC | NO DATA | NO DATA | NO DATA | no | NO DATA | CLOSED | OPEN | NO DATA | NO DATA | 5303.0 | 11616.0 | NOT CHECKED | 8816.0 | NO DATA | 1 | no data
NO DATA | NO | LOTONODATA221 | LV SWGR 21 BREAKER CONTROL | HRSG1 PDC 125VDC BUS, BR2 | no data | HRSG MCC | NO DATA | NO DATA | NO DATA | no | NO DATA | CLOSED | OPEN | NO DATA | NO DATA | 5305.0 | 11619.0 | NOT CHECKED | 8820.0 | NO DATA | 2 | no data
NO DATA | NO | LOTONODATA220 | LV SWGR BREAKER TEST CABINET | HRSG1 PDC 125VDC BUS, BR3 | no data | HRSG MCC | NO DATA | NO DATA | NO DATA | no | NO DATA | CLOSED | OPEN | NO DATA | NO DATA | 5304.0 | 11618.0 | NOT CHECKED | 8823.0 | NO DATA | 3 | no data
BOP | PRINTING | 00-FGS-CMP-01A | FGC A MAIN DISCONNECT | MVB SWITCHGEAR 11, CUBICLE 01B | FGS/FGC A | HRSG MCC | NO DATA | NO DATA | FUES | FGS | NO DATA | CLOSED | OPEN | NO DATA | NO DATA | 5686.0 | 125.0 | NOT CHECKED | 4270.0 | NO DATA | 4 | no data
UNIT 1 | NO | 01BFJ01 | U1 480V AC FEED TO RECTIFIER PANEL | TCP , 01BFJ01, 5L | 220VDC RECTIFIER | TCP | NO DATA | NO DATA | NO DATA | 220VDC | NO DATA | CLOSED | OPEN | NO DATA | NO DATA | NO DATA | NO DATA | NOT CHECKED | 11514.0 | NO DATA | 5 | no data
BOP | PRINTING | 00-FGS-CMP-01C | FGC C MAIN DISCONNECT | MVB SWITCHGEAR 11, CUBICLE 02B | FGS/FGC C | MVB | NO DATA | NO DATA | FUES | FGS | NO DATA | CLOSED | OPEN | NO DATA | NO DATA | 3910.0 | 127.0 | NOT CHECKED | 4307.0 | NO DATA | 6 | no data
UNIT 2 | NO | 02BFJ01 | U2 480V AC FEED TO RECTIFIER PANEL | TCP | 220VDC RECTIFIER | TCP | NO DATA | NO DATA | 480 V MOLDED CASE BREAKER | 220VDC | NO DATA | CLOSED | OPEN | NO DATA | NO DATA | 5148.0 | 6885.0 | NOT CHECKED | 11654.0 | NO DATA | 7 | no data
UNIT 2 | NO | 02BTL01 220V DC RECTIFIER PANEL | U2 480V AC FEED TO RECTIFIER PANEL | TCP | 220VDC RECTIFIER | TCP | NO DATA | NO DATA | 480 V MOLDED CASE BREAKER | 220VDC | NO DATA | CLOSED | OPEN | NO DATA | NO DATA | 6661.0 | 2435.0 | NOT CHECKED | 11655.0 | NO DATA | 8 | no data
BOP | PRINTING | 00-FGS-HTR-01 | DEW POINT HEATER | HRSG-1 MCC ENCLOSURE CUBICLE 06D | FGS/GLYCOL HEATER/DEW POINT HEATER/GLYCOL PMP A | HRSG MCC | NO DATA | NO DATA | 480 V RACK OUT BREAKER | FGS | NO DATA | CLOSED | OPEN | NO DATA | NO DATA | 3930.0 | 142.0 | NOT CHECKED | 3220.0 | NO DATA | 9 | no data
UNIT 1 | NO | 01BTL01 220V DC RECTIFIER PANEL | U1 480V AC FEED TO RECTIFIER PANEL | TCP | 220VDC RECTIFIER | TCP | NO DATA | NO DATA | 480 V MOLDED CASE BREAKER | 220VDC | NO DATA | CLOSED | OPEN | NO DATA | NO DATA | 6661.0 | 2435.0 | NOT CHECKED | 11515.0 | NO DATA | 10 | no data
UNIT 1 | NO | 01BTL01, BR Q4 | U1 220V DC FEED TO RECTIFIER | TCP | 220VDC RECTIFIER | TCP | NO DATA | NO DATA | 480 V MOLDED CASE BREAKER | 220VDC | NO DATA | CLOSED | OPEN | NO DATA | NO DATA | 5045.0 | 2428.0 | NOT CHECKED | 11512.0 | NO DATA | 11 | no data
UNIT 2 | NO | 02BTL01, BR Q4 | U2 220V DC FEED TO RECTIFIER | TCP | 220VDC RECTIFIER | TCP | NO DATA | NO DATA | 480 V MOLDED CASE BREAKER | 220VDC | NO DATA | CLOSED | OPEN | NO DATA | NO DATA | 5045.0 | 2428.0 | NOT CHECKED | 11651.0 | NO DATA | 12 | no data
UNIT 1 | NO | 01BTL01, BR Q5.1 | U1 220V DC FEED TO LOAD | TCP | 220VDC RECTIFIER | TCP | NO DATA | NO DATA | 480 V CIRCUIT BREAKER | 220VDC | NO DATA | CLOSED | OPEN | NO DATA | NO DATA | 6765.0 | 2429.0 | NOT CHECKED | 11507.0 | NO DATA | 13 | no data
UNIT 1 | NO | 01BTL01, BR Q5.2 | U1 220V DC FEED TO LOAD | TCP | 220VDC RECTIFIER | TCP | NO DATA | NO DATA | DC BREAKER | 220VDC | NO DATA | CLOSED | OPEN | NO DATA | NO DATA | 6761.0 | 2430.0 | NOT CHECKED | 11508.0 | NO DATA | 14 | no data
UNIT 1 | NO | 01BTL01, BR Q5.3 | U1 220V DC FEED TO LOAD | TCP | 220VDC RECTIFIER | TCP | NO DATA | NO DATA | 480 V MOLDED CASE BREAKER | 220VDC | NO DATA | CLOSED | OPEN | NO DATA | NO DATA | 6660.0 | 2434.0 | NOT CHECKED | 11509.0 | NO DATA | 15 | no data
UNIT 1 | NO | 01-MOV-CND814 | ACC STM VLV ROW 1 HANDWHEEL | ACC NW | ACC | ACC | NO DATA | STEAM VALVE, ROW 1 | MOV | ACC | 11737.0 | AUTO | CLOSED | STEAM | 140" | NO DATA | 3281.0 | NOT CHECKED | 939.0 | NO DATA | 16 | no data
UNIT 2 | NO | 02BTL01, BR Q5.3 | U2 220V DC FEED TO LOAD | TCP | 220VDC RECTIFIER | TCP | NO DATA | NO DATA | 480 V MOLDED CASE BREAKER | 220VDC | NO DATA | CLOSED | OPEN | NO DATA | NO DATA | 6660.0 | 2434.0 | NOT CHECKED | 11647.0 | NO DATA | 17 | no data
UNIT 1 | NO | 01-MOV-CND815 | ACC STM VLV ROW 2 HANDWHEEL | ACC NE | ACC | ACC | NO DATA | STEAM VALVE, ROW 2 | MOV | ACC | 11737.0 | AUTO | CLOSED | STEAM | 140" | NO DATA | 3283.0 | NOT CHECKED | 947.0 | NO DATA | 18 | no data
UNIT 2 | NO | 02BTL01, BR Q5.1 | U2 220V DC FEED TO LOAD | TCP | 220VDC RECTIFIER | TCP | NO DATA | NO DATA | 480 V CIRCUIT BREAKER | 220VDC | NO DATA | CLOSED | OPEN | NO DATA | NO DATA | 6765.0 | 2429.0 | NOT CHECKED | 11645.0 | NO DATA | 19 | no data
UNIT 2 | NO | 02BTL01, BR Q5.2 | U2 220V DC FEED TO LOAD | TCP | 220VDC RECTIFIER | TCP | NO DATA | NO DATA | DC BREAKER | 220VDC | NO DATA | CLOSED | OPEN | NO DATA | NO DATA | 6761.0 | 2430.0 | NOT CHECKED | 11646.0 | NO DATA | 20 | no data
UNIT 1 | NO | 01-VCND814A | ACC STM VLV ROW 1 TRAP BYP | ACC NW | ACC | ACC | NO DATA | NO DATA | NO DATA | ACC | NO DATA | CLOSED | CLOSED | NO DATA | NO DATA | NO DATA | NO DATA | NOT CHECKED | 941.0 | NO DATA | 21 | no data
UNIT 1 | NO | 01-VCND814B | ACC STM VLV ROW 1 TRAP IN | ACC NW | ACC | ACC | NO DATA | NO DATA | NO DATA | ACC | NO DATA | OPEN | CLOSED | NO DATA | NO DATA | NO DATA | NO DATA | NOT CHECKED | 943.0 | NO DATA | 22 | no data
UNIT 2 | NO | 02-MOV-CND-814 | UNIT 2 ACC STM VLV ROW 1 PWR 480VAC | 02-LVB-PPL-1411, BR 26/28/30, ACC MCC ENCLOSURE | ACC | ACC MCC | PPL | NO DATA | MOV | ACC | NO DATA | CLOSED | OPEN | NO DATA | NO DATA | 4809.0 | 7797.0 | checked | 12261.0 | NO DATA | 23 | no data
UNIT 2 | NO | 02-MOV-CND-815 | UNIT 2 ACC STM VLV ROW 2 PWR 480VAC | 02-LVB-PPL-1411, BR 32/34/36, ACC MCC ENCLOSURE | ACC | ACC MCC | PPL | NO DATA | MOV | ACC | NO DATA | CLOSED | OPEN | NO DATA | NO DATA | 4810.0 | 7799.0 | checked | 12262.0 | NO DATA | 24 | no data
UNIT 2 | NO | 02-YV-CND871 | ACC NC GAS VALVE ROW 1 | ACC LOWER EAST | ACC | ACC | NO DATA | NO DATA | AOV | ACC | NO DATA | OEPN | CLOSED | NO DATA | NO DATA | NO DATA | NO DATA | NOT CHECKED | 930.0 | NO DATA | 25 | no data
BOP | PRINTING | 00-FGS-CMP-01B | FGC B MAIN DISCONNECT | MVB SWITCHGEAR 21, CUBICLE 04B | FGS/FGC B | MVB | NO DATA | NO DATA | FUES | FGS | NO DATA | CLOSED | OPEN | NO DATA | NO DATA | 5695.0 | 126.0 | NOT CHECKED | 4289.0 | NO DATA | 26 | no data
UNIT 1 | NO | 01-VCND814C | ACC STM VLV ROW 1 TRAP OUT | ACC NW | ACC | ACC | NO DATA | NO DATA | NO DATA | ACC | NO DATA | OPEN | CLOSED | NO DATA | NO DATA | NO DATA | NO DATA | NOT CHECKED | 945.0 | NO DATA | 27 | no data
UNIT 2 | NO | 02-YV-CND872 | ACC NC GAS VALVE ROW 2 | ACC LOWER EAST | ACC | ACC | NO DATA | NO DATA | AOV | ACC | NO DATA | OEPN | CLOSED | NO DATA | NO DATA | NO DATA | NO DATA | NOT CHECKED | 932.0 | NO DATA | 28 | no data
UNIT 1 | NO | 01-VCND815A | ACC STM VLV ROW 2 TRAP BYP | ACC NE | ACC | ACC | NO DATA | NO DATA | NO DATA | ACC | NO DATA | CLOSED | CLOSED | NO DATA | NO DATA | NO DATA | NO DATA | NOT CHECKED | 949.0 | NO DATA | 29 | no data
UNIT 1 | NO | 01-VCND815B | ACC STM VLV ROW 2 TRAP IN | ACC NE | ACC | ACC | NO DATA | NO DATA | NO DATA | ACC | NO DATA | OPEN | CLOSED | NO DATA | NO DATA | NO DATA | NO DATA | NOT CHECKED | 951.0 | NO DATA | 30 | no data
UNIT 1 | NO | 01-VCND815C | ACC STM VLV ROW 2 TRAP OUT | ACC NE | ACC | ACC | NO DATA | NO DATA | NO DATA | ACC | NO DATA | OPEN | CLOSED | NO DATA | NO DATA | NO DATA | NO DATA | NOT CHECKED | 953.0 | NO DATA | 31 | no data
UNIT 1 | NO | 01-YV-CND871 | ACC NC GAS VALVE ROW 1 | ACC LOWER EAST | ACC | ACC | NO DATA | NO DATA | AOV | ACC | NO DATA | OEPN | CLOSED | NO DATA | NO DATA | NO DATA | NO DATA | NOT CHECKED | 929.0 | NO DATA | 32 | no data
UNIT 1 | NO | 01-YV-CND872 | ACC NC GAS VALVE ROW 2 | ACC LOWER EAST | ACC | ACC | NO DATA | NO DATA | AOV | ACC | NO DATA | OEPN | CLOSED | NO DATA | NO DATA | NO DATA | NO DATA | NOT CHECKED | 931.0 | NO DATA | 33 | no data
UNIT 1 | NO | 01-ACC-HEX-01A | UNIT 1 ACC FAN GEARBOX OIL COOLER 01A | 01-ACC-MCC-131, CUBICLE 17FB | ACC/ACC FANS | ACC MCC | NO DATA | NO DATA | 480 V MOLDED CASE BREAKER | ACC | NO DATA | CLOSED | OPEN | NO DATA | NO DATA | 4611.0 | 2160.0 | NOT CHECKED | 11832.0 | NO DATA | 34 | no data
UNIT 2 | NO | 02-MOV-CND-815 | ACC STM VLV ROW 2 HANDWHEEL | ACC NE | ACC | ACC | NO DATA | STEAM VALVE, ROW 2 | MOV | ACC | 11737.0 | AUTO | CLOSED | STEAM | 140" | NO DATA | 3283.0 | NOT CHECKED | 948.0 | NO DATA | 35 | no data
UNIT 1 | NO | 01-ACC-HEX-01B | UNIT 1 ACC FAN GEARBOX OIL COOLER 01B | 01-ACC-MCC-231, CUBICLE2FH | ACC/ACC FANS | ACC MCC | NO DATA | NO DATA | 480 V MOLDED CASE BREAKER | ACC | NO DATA | CLOSED | OPEN | NO DATA | NO DATA | 4620.0 | 2161.0 | NOT CHECKED | 11833.0 | NO DATA | 36 | no data
UNIT 2 | NO | 02-VCND815A | ACC STM VLV ROW 2 TRAP BYP | ACC NE | ACC | ACC | NO DATA | NO DATA | NO DATA | ACC | NO DATA | CLOSED | CLOSED | NO DATA | NO DATA | NO DATA | NO DATA | NOT CHECKED | 950.0 | NO DATA | 37 | no data
UNIT 1 | NO | 01-ACC-HEX-01C | UNIT 1 ACC FAN GEARBOX OIL COOLER 01C | 01-ACC-MCC-131, CUBICLE 17FD | ACC/ACC FANS | ACC MCC | NO DATA | NO DATA | 480 V MOLDED CASE BREAKER | ACC | NO DATA | CLOSED | OPEN | NO DATA | NO DATA | 4612.0 | 2162.0 | NOT CHECKED | 11834.0 | NO DATA | 38 | no data
UNIT 1 | NO | 01-ACC-HEX-01D | UNIT 1 ACC FAN GEARBOX OIL COOLER 01D | 01-ACC-MCC-231, CUBICLE2FK | ACC/ACC FANS | ACC MCC | NO DATA | NO DATA | 480 V MOLDED CASE BREAKER | ACC | NO DATA | CLOSED | OPEN | NO DATA | NO DATA | 4621.0 | 2163.0 | NOT CHECKED | 11835.0 | NO DATA | 39 | no data
UNIT 1 | NO | 01-ACC-HEX-01E | UNIT 1 ACC FAN GEARBOX OIL COOLER 01E | 01-ACC-MCC-131, CUBICLE 17FF | ACC/ACC FANS | ACC MCC | NO DATA | NO DATA | 480 V MOLDED CASE BREAKER | ACC | NO DATA | CLOSED | OPEN | NO DATA | NO DATA | 4613.0 | 2164.0 | NOT CHECKED | 11836.0 | NO DATA | 40 | no data
UNIT 1 | NO | 01-ACC-HEX-01F | UNIT 1 ACC FAN GEARBOX OIL COOLER 01F | 01-ACC-MCC-231, CUBICLE2FM | ACC/ACC FANS | ACC MCC | NO DATA | NO DATA | 480 V MOLDED CASE BREAKER | ACC | NO DATA | CLOSED | OPEN | NO DATA | NO DATA | 4622.0 | 2165.0 | NOT CHECKED | 11837.0 | NO DATA | 41 | no data
UNIT 1 | NO | 01-ACC-HEX-02A | UNIT 1 ACC FAN GEARBOX OIL COOLER 02A | 01-ACC-MCC-231, CUBICLE2FB | ACC/ACC FANS | ACC MCC | NO DATA | NO DATA | 480 V MOLDED CASE BREAKER | ACC | NO DATA | CLOSED | OPEN | NO DATA | NO DATA | 4617.0 | 2166.0 | NOT CHECKED | 11838.0 | NO DATA | 42 | no data
UNIT 1 | NO | 01-ACC-HEX-02B | UNIT 1 ACC FAN GEARBOX OIL COOLER 02B | 01-ACC-MCC-131, CUBICLE 17FH | ACC/ACC FANS | ACC MCC | NO DATA | NO DATA | 480 V MOLDED CASE BREAKER | ACC | NO DATA | CLOSED | OPEN | NO DATA | NO DATA | 4614.0 | 2167.0 | NOT CHECKED | 11839.0 | NO DATA | 43 | no data
UNIT 1 | NO | 01-ACC-HEX-02C | UNIT 1 ACC FAN GEARBOX OIL COOLER 02C | 01-ACC-MCC-231, CUBICLE2FD | ACC/ACC FANS | ACC MCC | NO DATA | NO DATA | 480 V MOLDED CASE BREAKER | ACC | NO DATA | CLOSED | OPEN | NO DATA | NO DATA | 4618.0 | 2168.0 | NOT CHECKED | 11840.0 | NO DATA | 44 | no data
UNIT 1 | NO | 01-ACC-HEX-02D | UNIT 1 ACC FAN GEARBOX OIL COOLER 02D | 01-ACC-MCC-131, CUBICLE 17FK | ACC/ACC FANS | ACC MCC | NO DATA | NO DATA | 480 V MOLDED CASE BREAKER | ACC | NO DATA | CLOSED | OPEN | NO DATA | NO DATA | 4615.0 | 2169.0 | NOT CHECKED | 11841.0 | NO DATA | 45 | no data
UNIT 1 | NO | 01-ACC-HEX-02E | UNIT 1 ACC FAN GEARBOX OIL COOLER 02E | 01-ACC-MCC-231, CUBICLE2FF | ACC/ACC FANS | ACC MCC | NO DATA | NO DATA | 480 V MOLDED CASE BREAKER | ACC | NO DATA | CLOSED | OPEN | NO DATA | NO DATA | 4619.0 | 2170.0 | NOT CHECKED | 11842.0 | NO DATA | 46 | no data
UNIT 1 | NO | 01-ACC-HEX-02F | UNIT 1 ACC FAN GEARBOX OIL COOLER 02F | 01-ACC-MCC-131, CUBICLE 17FM | ACC/ACC FANS | ACC MCC | NO DATA | NO DATA | 480 V MOLDED CASE BREAKER | ACC | NO DATA | CLOSED | OPEN | NO DATA | NO DATA | 4616.0 | 2171.0 | NOT CHECKED | 11843.0 | NO DATA | 47 | no data
UNIT 1 | NO | 01-ACC-HEX-03A | UNIT 1 ACC FAN GEARBOX OIL COOLER 03A | 01-ACC-MCC-151, CUBICLE2FB | ACC/ACC FANS | ACC MCC | NO DATA | NO DATA | 480 V MOLDED CASE BREAKER | ACC | NO DATA | CLOSED | OPEN | NO DATA | NO DATA | 4677.0 | 2172.0 | NOT CHECKED | 11844.0 | NO DATA | 48 | no data
UNIT 1 | NO | 01-ACC-HEX-03B | UNIT 1 ACC FAN GEARBOX OIL COOLER 03B | 01-ACC-MCC-251, CUBICLE2FH | ACC/ACC FANS | ACC MCC | NO DATA | NO DATA | 480 V MOLDED CASE BREAKER | ACC | NO DATA | CLOSED | OPEN | NO DATA | NO DATA | 4699.0 | 2173.0 | NOT CHECKED | 11845.0 | NO DATA | 49 | no data
UNIT 1 | NO | 01-ACC-HEX-03C | UNIT 1 ACC FAN GEARBOX OIL COOLER 03C | 01-ACC-MCC-151, CUBICLE2FD | ACC/ACC FANS | ACC MCC | NO DATA | NO DATA | 480 V MOLDED CASE BREAKER | ACC | NO DATA | CLOSED | OPEN | NO DATA | NO DATA | 4678.0 | 2174.0 | NOT CHECKED | 11846.0 | NO DATA | 50 | no data
UNIT 2 | NO | 02-VCND815B | ACC STM VLV ROW 2 TRAP IN | ACC NE | ACC | ACC | NO DATA | NO DATA | NO DATA | ACC | NO DATA | OPEN | CLOSED | NO DATA | NO DATA | NO DATA | NO DATA | NOT CHECKED | 952.0 | NO DATA | 51 | no data
UNIT 2 | NO | 02-VCND815C | ACC STM VLV ROW 2 TRAP OUT | ACC NE | ACC | ACC | NO DATA | NO DATA | NO DATA | ACC | NO DATA | OPEN | CLOSED | NO DATA | NO DATA | NO DATA | NO DATA | NOT CHECKED | 954.0 | NO DATA | 52 | no data
UNIT 1 | NO | 01-ACC-HEX-03D | UNIT 1 ACC FAN GEARBOX OIL COOLER 03D | 01-ACC-MCC-251, CUBICLE2FK | ACC/ACC FANS | ACC MCC | NO DATA | NO DATA | 480 V MOLDED CASE BREAKER | ACC | NO DATA | CLOSED | OPEN | NO DATA | NO DATA | 4700.0 | 2175.0 | NOT CHECKED | 11847.0 | NO DATA | 53 | no data
UNIT 2 | NO | 02-MOV-CND-814 | ACC STM VLV ROW 1 HANDWHEEL | ACC NW | ACC | ACC | NO DATA | STEAM VALVE, ROW 1 | MOV | ACC | 11737.0 | AUTO | CLOSED | STEAM | 140" | NO DATA | 3281.0 | NOT CHECKED | 940.0 | NO DATA | 54 | no data
UNIT 1 | NO | 01-ACC-HEX-03E | UNIT 1 ACC FAN GEARBOX OIL COOLER 03E | 01-ACC-MCC-151, CUBICLE2FF | ACC/ACC FANS | ACC MCC | NO DATA | NO DATA | 480 V MOLDED CASE BREAKER | ACC | NO DATA | CLOSED | OPEN | NO DATA | NO DATA | 4679.0 | 2176.0 | NOT CHECKED | 11848.0 | NO DATA | 55 | no data
UNIT 1 | NO | 01-ACC-HEX-03F | UNIT 1 ACC FAN GEARBOX OIL COOLER 03F | 01-ACC-MCC-251, CUBICLE2FM | ACC/ACC FANS | ACC MCC | NO DATA | NO DATA | 480 V MOLDED CASE BREAKER | ACC | NO DATA | CLOSED | OPEN | NO DATA | NO DATA | 4701.0 | 2177.0 | NOT CHECKED | 11849.0 | NO DATA | 56 | no data
UNIT 1 | NO | 01-ACC-HEX-04A | UNIT 1 ACC FAN GEARBOX OIL COOLER 04A | 01-ACC-MCC-251, CUBICLE2FB | ACC/ACC FANS | ACC MCC | NO DATA | NO DATA | 480 V MOLDED CASE BREAKER | ACC | NO DATA | CLOSED | OPEN | NO DATA | NO DATA | 4696.0 | 2178.0 | NOT CHECKED | 11850.0 | NO DATA | 57 | no data
UNIT 2 | NO | 02-VCND814A | ACC STM VLV ROW 1 TRAP BYP | ACC NW | ACC | ACC | NO DATA | NO DATA | NO DATA | ACC | NO DATA | CLOSED | CLOSED | NO DATA | NO DATA | NO DATA | NO DATA | NOT CHECKED | 942.0 | NO DATA | 58 | no data
UNIT 1 | NO | 01-ACC-HEX-04B | UNIT 1 ACC FAN GEARBOX OIL COOLER 04B | 01-ACC-MCC-151, CUBICLE2FH | ACC/ACC FANS | ACC MCC | NO DATA | NO DATA | 480 V MOLDED CASE BREAKER | ACC | NO DATA | CLOSED | OPEN | NO DATA | NO DATA | 4680.0 | 2179.0 | NOT CHECKED | 11851.0 | NO DATA | 59 | no data
UNIT 1 | NO | 01-ACC-HEX-04C | UNIT 1 ACC FAN GEARBOX OIL COOLER 04C | 01-ACC-MCC-251, CUBICLE2FD | ACC/ACC FANS | ACC MCC | NO DATA | NO DATA | 480 V MOLDED CASE BREAKER | ACC | NO DATA | CLOSED | OPEN | NO DATA | NO DATA | 4697.0 | 2180.0 | NOT CHECKED | 11852.0 | NO DATA | 60 | no data
UNIT 1 | NO | 01-ACC-HEX-04D | UNIT 1 ACC FAN GEARBOX OIL COOLER 04D | 01-ACC-MCC-151, CUBICLE2FK | ACC/ACC FANS | ACC MCC | NO DATA | NO DATA | 480 V MOLDED CASE BREAKER | ACC | NO DATA | CLOSED | OPEN | NO DATA | NO DATA | 4681.0 | 2181.0 | NOT CHECKED | 11853.0 | NO DATA | 61 | no data
UNIT 2 | NO | 02-VCND814B | ACC STM VLV ROW 1 TRAP IN | ACC NW | ACC | ACC | NO DATA | NO DATA | NO DATA | ACC | NO DATA | OPEN | CLOSED | NO DATA | NO DATA | NO DATA | NO DATA | NOT CHECKED | 944.0 | NO DATA | 62 | no data
UNIT 1 | NO | 01-ACC-HEX-04E | UNIT 1 ACC FAN GEARBOX OIL COOLER 04E | 01-ACC-MCC-251, CUBICLE2FF | ACC/ACC FANS | ACC MCC | NO DATA | NO DATA | 480 V MOLDED CASE BREAKER | ACC | NO DATA | CLOSED | OPEN | NO DATA | NO DATA | 4698.0 | 2182.0 | NOT CHECKED | 11854.0 | NO DATA | 63 | no data
UNIT 1 | NO | 01-ACC-HEX-04F | UNIT 1 ACC FAN GEARBOX OIL COOLER 04F | 01-ACC-MCC-151, CUBICLE2FM | ACC/ACC FANS | ACC MCC | NO DATA | NO DATA | 480 V MOLDED CASE BREAKER | ACC | NO DATA | CLOSED | OPEN | NO DATA | NO DATA | 4682.0 | 2183.0 | NOT CHECKED | 11855.0 | NO DATA | 64 | no data
UNIT 1 | NO | 01-ACC-HTR-01A | UNIT 1 ACC FAN GRBX OIL HTR 01A | 01-LVD-PPL-2311, BR 13, OUTSIDE OF ACC MCC ENCLOSURE | ACC/ACC FANS | ACC MCC (OUTSIDE) | PPL | NO DATA | 208/120VAC CIRCUIT BREAKER | ACC | NO DATA | CLOSED | OPEN | NO DATA | NO DATA | 5783.0 | 2184.0 | checked | 11856.0 | NO DATA | 65 | no data
UNIT 2 | NO | 02-VCND814C | ACC STM VLV ROW 1 TRAP OUT | ACC NW | ACC | ACC | NO DATA | NO DATA | NO DATA | ACC | NO DATA | OPEN | CLOSED | NO DATA | NO DATA | NO DATA | NO DATA | NOT CHECKED | 946.0 | NO DATA | 66 | no data
UNIT 1 | NO | 01-ACC-HTR-01B | UNIT 1 ACC FAN GRBX OIL HTR 01B | 01-LVD-PPL-2311, BR 15, OUTSIDE OF ACC MCC ENCLOSURE | ACC/ACC FANS | ACC MCC (OUTSIDE) | PPL | NO DATA | 208/120VAC CIRCUIT BREAKER | ACC | NO DATA | CLOSED | OPEN | NO DATA | NO DATA | 5784.0 | 2185.0 | checked | 11857.0 | NO DATA | 67 | no data
UNIT 1 | NO | 01-ACC-HTR-01C | UNIT 1 ACC FAN GRBX OIL HTR 01C | 01-LVD-PPL-2311, BR 17, OUTSIDE OF ACC MCC ENCLOSURE | ACC/ACC FANS | ACC MCC (OUTSIDE) | PPL | NO DATA | 208/120VAC CIRCUIT BREAKER | ACC | NO DATA | CLOSED | OPEN | NO DATA | NO DATA | 5757.0 | 2186.0 | checked | 11858.0 | NO DATA | 68 | no data
UNIT 1 | NO | 01-ACC-HTR-01D | UNIT 1 ACC FAN GRBX OIL HTR 01D | 01-LVD-PPL-2311, BR 19, OUTSIDE OF ACC MCC ENCLOSURE | ACC/ACC FANS | ACC MCC (OUTSIDE) | PPL | NO DATA | 208/120VAC CIRCUIT BREAKER | ACC | NO DATA | CLOSED | OPEN | NO DATA | NO DATA | 5753.0 | 2187.0 | checked | 11859.0 | NO DATA | 69 | no data
UNIT 1 | NO | 01-ACC-HTR-01E | UNIT 1 ACC FAN GRBX OIL HTR 01E | 01-LVD-PPL-2311, BR 21, OUTSIDE OF ACC MCC ENCLOSURE | ACC/ACC FANS | ACC MCC (OUTSIDE) | PPL | NO DATA | 208/120VAC CIRCUIT BREAKER | ACC | NO DATA | CLOSED | OPEN | NO DATA | NO DATA | 5761.0 | 2188.0 | checked | 11860.0 | NO DATA | 70 | no data
UNIT 1 | NO | 01-ACC-HTR-01F | UNIT 1 ACC FAN GRBX OIL HTR 01F | 01-LVD-PPL-2311, BR 23, OUTSIDE OF ACC MCC ENCLOSURE | ACC/ACC FANS | ACC MCC (OUTSIDE) | PPL | NO DATA | 208/120VAC CIRCUIT BREAKER | ACC | NO DATA | CLOSED | OPEN | NO DATA | NO DATA | 5785.0 | 2189.0 | checked | 11861.0 | NO DATA | 71 | no data
UNIT 2 | NO | 02-ACC-HEX-02D | UNIT 2 ACC FAN GEARBOX OIL COOLER 02D | 02-ACC-MCC-141 | ACC/ACC FANS | ACC MCC | NO DATA | NO DATA | 480 V MOLDED CASE BREAKER | ACC | NO DATA | CLOSED | OPEN | NO DATA | NO DATA | 4778.0 | 6658.0 | NOT CHECKED | 12217.0 | NO DATA | 72 | no data
UNIT 1 | NO | 01-ACC-HTR-02A | UNIT 1 ACC FAN GRBX OIL HTR 02A | 01-LVD-PPL-2311, BR 25, OUTSIDE OF ACC MCC ENCLOSURE | ACC/ACC FANS | ACC MCC (OUTSIDE) | PPL | NO DATA | 208/120VAC CIRCUIT BREAKER | ACC | NO DATA | CLOSED | OPEN | NO DATA | NO DATA | 5786.0 | 2190.0 | checked | 11862.0 | NO DATA | 73 | no data
UNIT 2 | NO | 02-ACC-HEX-02F | UNIT 2 ACC FAN GEARBOX OIL COOLER 02F | 02-ACC-MCC-141 | ACC/ACC FANS | ACC MCC | NO DATA | NO DATA | 480 V MOLDED CASE BREAKER | ACC | NO DATA | CLOSED | OPEN | NO DATA | NO DATA | 4779.0 | 6660.0 | NOT CHECKED | 12219.0 | NO DATA | 74 | no data
UNIT 1 | NO | 01-ACC-HTR-02B | UNIT 1 ACC FAN GRBX OIL HTR 02B | 01-LVD-PPL-2311, BR 27, OUTSIDE OF ACC MCC ENCLOSURE | ACC/ACC FANS | ACC MCC (OUTSIDE) | PPL | NO DATA | 208/120VAC CIRCUIT BREAKER | ACC | NO DATA | CLOSED | OPEN | NO DATA | NO DATA | 5787.0 | 2191.0 | checked | 11863.0 | NO DATA | 75 | no data
UNIT 1 | NO | 01-ACC-HTR-02C | UNIT 1 ACC FAN GRBX OIL HTR 02C | 01-LVD-PPL-2311, BR 29, OUTSIDE OF ACC MCC ENCLOSURE | ACC/ACC FANS | ACC MCC (OUTSIDE) | PPL | NO DATA | 208/120VAC CIRCUIT BREAKER | ACC | NO DATA | CLOSED | OPEN | NO DATA | NO DATA | 5758.0 | 2192.0 | checked | 11864.0 | NO DATA | 76 | no data
UNIT 1 | NO | 01-ACC-HTR-02D | UNIT 1 ACC FAN GRBX OIL HTR 02D | 01-LVD-PPL-2311, BR 12, OUTSIDE OF ACC MCC ENCLOSURE | ACC/ACC FANS | ACC MCC (OUTSIDE) | PPL | NO DATA | 208/120VAC CIRCUIT BREAKER | ACC | NO DATA | CLOSED | OPEN | NO DATA | NO DATA | 5754.0 | 2193.0 | checked | 11865.0 | NO DATA | 77 | no data
UNIT 2 | NO | 02-ACC-HEX-01A | UNIT 2 ACC FAN GEARBOX OIL COOLER 01A | 02-ACC-MCC-141, CUBICLE17FB | ACC/ACC FANS | ACC MCC | NO DATA | NO DATA | 480 V MOLDED CASE BREAKER | ACC | NO DATA | CLOSED | OPEN | NO DATA | NO DATA | 4774.0 | 6649.0 | NOT CHECKED | 12208.0 | NO DATA | 78 | no data
UNIT 1 | NO | 01-ACC-HTR-02E | UNIT 1 ACC FAN GRBX OIL HTR 02E | 01-LVD-PPL-2311, BR 14, OUTSIDE OF ACC MCC ENCLOSURE | ACC/ACC FANS | ACC MCC (OUTSIDE) | PPL | NO DATA | 208/120VAC CIRCUIT BREAKER | ACC | NO DATA | CLOSED | OPEN | NO DATA | NO DATA | 5762.0 | 2194.0 | checked | 11866.0 | NO DATA | 79 | no data
UNIT 1 | NO | 01-ACC-HTR-02F | UNIT 1 ACC FAN GRBX OIL HTR 02F | 01-LVD-PPL-2311, BR 16, OUTSIDE OF ACC MCC ENCLOSURE | ACC/ACC FANS | ACC MCC (OUTSIDE) | PPL | NO DATA | 208/120VAC CIRCUIT BREAKER | ACC | NO DATA | CLOSED | OPEN | NO DATA | NO DATA | 5788.0 | 2195.0 | checked | 11867.0 | NO DATA | 80 | no data
UNIT 1 | NO | 01-ACC-HTR-03A | UNIT 1 ACC FAN GRBX OIL HTR 03A | 01-LVD-PPL-2311, BR 18, OUTSIDE OF ACC MCC ENCLOSURE | ACC/ACC FANS | ACC MCC (OUTSIDE) | PPL | NO DATA | 208/120VAC CIRCUIT BREAKER | ACC | NO DATA | CLOSED | OPEN | NO DATA | NO DATA | 5789.0 | 2196.0 | checked | 11868.0 | NO DATA | 81 | no data
UNIT 1 | NO | 01-ACC-HTR-03B | UNIT 1 ACC FAN GRBX OIL HTR 03B | 01-LVD-PPL-2311, BR 20, OUTSIDE OF ACC MCC ENCLOSURE | ACC/ACC FANS | ACC MCC (OUTSIDE) | PPL | NO DATA | 208/120VAC CIRCUIT BREAKER | ACC | NO DATA | CLOSED | OPEN | NO DATA | NO DATA | 5790.0 | 2197.0 | checked | 11869.0 | NO DATA | 82 | no data
UNIT 1 | NO | 01-ACC-HTR-03C | UNIT 1 ACC FAN GRBX OIL HTR 03C | 01-LVD-PPL-2311, BR 22, OUTSIDE OF ACC MCC ENCLOSURE | ACC/ACC FANS | ACC MCC (OUTSIDE) | PPL | NO DATA | 208/120VAC CIRCUIT BREAKER | ACC | NO DATA | CLOSED | OPEN | NO DATA | NO DATA | 5759.0 | 2198.0 | checked | 11870.0 | NO DATA | 83 | no data
UNIT 1 | NO | 01-ACC-HTR-03D | UNIT 1 ACC FAN GRBX OIL HTR 03D | 01-LVD-PPL-2311, BR 24, OUTSIDE OF ACC MCC ENCLOSURE | ACC/ACC FANS | ACC MCC (OUTSIDE) | PPL | NO DATA | 208/120VAC CIRCUIT BREAKER | ACC | NO DATA | CLOSED | OPEN | NO DATA | NO DATA | 5755.0 | 2199.0 | checked | 11871.0 | NO DATA | 84 | no data
UNIT 1 | NO | 01-ACC-HTR-03E | UNIT 1 ACC FAN GRBX OIL HTR 03E | 01-LVD-PPL-2311, BR 26, OUTSIDE OF ACC MCC ENCLOSURE | ACC/ACC FANS | ACC MCC (OUTSIDE) | PPL | NO DATA | 208/120VAC CIRCUIT BREAKER | ACC | NO DATA | CLOSED | OPEN | NO DATA | NO DATA | 5763.0 | 2200.0 | checked | 11872.0 | NO DATA | 85 | no data
UNIT 1 | NO | 01-ACC-HTR-03F | UNIT 1 ACC FAN GRBX OIL HTR 03F | 01-LVD-PPL-2311, BR 28, OUTSIDE OF ACC MCC ENCLOSURE | ACC/ACC FANS | ACC MCC (OUTSIDE) | PPL | NO DATA | 208/120VAC CIRCUIT BREAKER | ACC | NO DATA | CLOSED | OPEN | NO DATA | NO DATA | 5791.0 | 2201.0 | checked | 11873.0 | NO DATA | 86 | no data
UNIT 1 | NO | 01-ACC-HTR-04A | UNIT 1 ACC FAN GRBX OIL HTR 04A | 01-LVD-PPL-2311, BR 30, OUTSIDE OF ACC MCC ENCLOSURE | ACC/ACC FANS | ACC MCC (OUTSIDE) | PPL | NO DATA | 208/120VAC CIRCUIT BREAKER | ACC | NO DATA | CLOSED | OPEN | NO DATA | NO DATA | 5792.0 | 2202.0 | checked | 11874.0 | NO DATA | 87 | no data
UNIT 1 | NO | 01-ACC-HTR-04B | UNIT 1 ACC FAN GRBX OIL HTR 04B | 01-LVD-PPL-1311, BR 15, ACC MCC ENCLOSURE | ACC/ACC FANS | ACC MCC | PPL | NO DATA | 208/120VAC CIRCUIT BREAKER | ACC | NO DATA | CLOSED | OPEN | NO DATA | NO DATA | 4646.0 | 2203.0 | checked | 11875.0 | NO DATA | 88 | no data
UNIT 1 | NO | 01-ACC-HTR-04C | UNIT 1 ACC FAN GRBX OIL HTR 04C | 01-LVD-PPL-1311, BR 20, ACC MCC ENCLOSURE | ACC/ACC FANS | ACC MCC | PPL | NO DATA | 208/120VAC CIRCUIT BREAKER | ACC | NO DATA | CLOSED | OPEN | NO DATA | NO DATA | 4662.0 | 2204.0 | checked | 11876.0 | NO DATA | 89 | no data
UNIT 1 | NO | 01-ACC-HTR-04D | UNIT 1 ACC FAN GRBX OIL HTR 04D | 01-LVD-PPL-2511, BR 25, ACC MCC ENCLOSURE | ACC/ACC FANS | ACC MCC | PPL | NO DATA | 208/120VAC CIRCUIT BREAKER | ACC | NO DATA | CLOSED | OPEN | NO DATA | NO DATA | 4733.0 | 2205.0 | checked | 11877.0 | NO DATA | 90 | no data
UNIT 1 | NO | 01-ACC-HTR-04E | UNIT 1 ACC FAN GRBX OIL HTR 04E | 01-LVD-PPL-2511, BR 16, ACC MCC ENCLOSURE | ACC/ACC FANS | ACC MCC | PPL | NO DATA | 208/120VAC CIRCUIT BREAKER | ACC | NO DATA | CLOSED | OPEN | NO DATA | NO DATA | 4744.0 | 2206.0 | checked | 11878.0 | NO DATA | 91 | no data
UNIT 1 | NO | 01-ACC-HTR-04F | UNIT 1 ACC FAN GRBX OIL HTR 04F | 01-LVD-PPL-2511, BR 20, ACC MCC ENCLOSURE | ACC/ACC FANS | ACC MCC | PPL | NO DATA | 208/120VAC CIRCUIT BREAKER | ACC | NO DATA | CLOSED | OPEN | NO DATA | NO DATA | 4746.0 | 2207.0 | checked | 11879.0 | NO DATA | 92 | no data
UNIT 1 | NO | 01-ACC-MFN-01A | UNIT 1 ACC FAN 01A | 01-ACC-MCC-131, CUBICLE 4FM | ACC/ACC FANS | ACC MCC | NO DATA | NO DATA | 480 V MOLDED CASE BREAKER | ACC | NO DATA | CLOSED | OPEN | NO DATA | NO DATA | 4594.0 | 2222.0 | NOT CHECKED | 11808.0 | NO DATA | 93 | no data
UNIT 1 | NO | 01-ACC-MFN-01B | UNIT 1 ACC FAN 01B | 01-ACC-MCC-231, CUBICLE9FM | ACC/ACC FANS | ACC MCC | NO DATA | NO DATA | 480 V MOLDED CASE BREAKER | ACC | NO DATA | CLOSED | OPEN | NO DATA | NO DATA | 4628.0 | 2223.0 | NOT CHECKED | 11809.0 | NO DATA | 94 | no data
UNIT 1 | NO | 01-ACC-MFN-01C | UNIT 1 ACC FAN 01C | 01-ACC-MCC-131, CUBICLE 5FM | ACC/ACC FANS | ACC MCC | NO DATA | NO DATA | 480 V MOLDED CASE BREAKER | ACC | NO DATA | CLOSED | OPEN | NO DATA | NO DATA | 4595.0 | 2224.0 | NOT CHECKED | 11810.0 | NO DATA | 95 | no data
UNIT 1 | NO | 01-ACC-MFN-01D | UNIT 1 ACC FAN 01D | 01-ACC-MCC-231, CUBICLE10FM | ACC/ACC FANS | ACC MCC | NO DATA | NO DATA | 480 V MOLDED CASE BREAKER | ACC | NO DATA | CLOSED | OPEN | NO DATA | NO DATA | 4629.0 | 2225.0 | NOT CHECKED | 11811.0 | NO DATA | 96 | no data
UNIT 1 | NO | 01-ACC-MFN-01E | UNIT 1 ACC FAN 01E | 01-ACC-MCC-131, CUBICLE 6FM | ACC/ACC FANS | ACC MCC | NO DATA | NO DATA | 480 V MOLDED CASE BREAKER | ACC | NO DATA | CLOSED | OPEN | NO DATA | NO DATA | 4596.0 | 2226.0 | NOT CHECKED | 11812.0 | NO DATA | 97 | no data
UNIT 1 | NO | 01-ACC-MFN-01F | UNIT 1 ACC FAN 01F | 01-ACC-MCC-231, CUBICLE11FM | ACC/ACC FANS | ACC MCC | NO DATA | NO DATA | 480 V MOLDED CASE BREAKER | ACC | NO DATA | CLOSED | OPEN | NO DATA | NO DATA | 4630.0 | 2227.0 | NOT CHECKED | 11813.0 | NO DATA | 98 | no data
UNIT 1 | NO | 01-ACC-MFN-02A | UNIT 1 ACC FAN 02A | 01-ACC-MCC-231, CUBICLE6FM | ACC/ACC FANS | ACC MCC | NO DATA | NO DATA | 480 V MOLDED CASE BREAKER | ACC | NO DATA | CLOSED | OPEN | NO DATA | NO DATA | 4625.0 | 2228.0 | NOT CHECKED | 11814.0 | NO DATA | 99 | no data
UNIT 1 | NO | 01-ACC-MFN-02B | UNIT 1 ACC FAN 02B | 01-ACC-MCC-131, CUBICLE 7FM | ACC/ACC FANS | ACC MCC | NO DATA | NO DATA | 480 V MOLDED CASE BREAKER | ACC | NO DATA | CLOSED | OPEN | NO DATA | NO DATA | 4597.0 | 2229.0 | NOT CHECKED | 11815.0 | NO DATA | 100 | no data
UNIT 1 | NO | 01-ACC-MFN-02C | UNIT 1 ACC FAN 02C | 01-ACC-MCC-231, CUBICLE7FM | ACC/ACC FANS | ACC MCC | NO DATA | NO DATA | 480 V MOLDED CASE BREAKER | ACC | NO DATA | CLOSED | OPEN | NO DATA | NO DATA | 4626.0 | 2230.0 | NOT CHECKED | 11816.0 | NO DATA | 101 | no data
UNIT 1 | NO | 01-ACC-MFN-02D | UNIT 1 ACC FAN 02D | 01-ACC-MCC-131, CUBICLE 8FM | ACC/ACC FANS | ACC MCC | NO DATA | NO DATA | 480 V MOLDED CASE BREAKER | ACC | NO DATA | CLOSED | OPEN | NO DATA | NO DATA | 4598.0 | 2231.0 | NOT CHECKED | 11817.0 | NO DATA | 102 | no data
UNIT 1 | NO | 01-ACC-MFN-02E | UNIT 1 ACC FAN 02E | 01-ACC-MCC-231, CUBICLE8FM | ACC/ACC FANS | ACC MCC | NO DATA | NO DATA | 480 V MOLDED CASE BREAKER | ACC | NO DATA | CLOSED | OPEN | NO DATA | NO DATA | 4627.0 | 2232.0 | NOT CHECKED | 11818.0 | NO DATA | 103 | no data
UNIT 1 | NO | 01-ACC-MFN-02F | UNIT 1 ACC FAN 02F | 01-ACC-MCC-131, CUBICLE 9FM | ACC/ACC FANS | ACC MCC | NO DATA | NO DATA | 480 V MOLDED CASE BREAKER | ACC | NO DATA | CLOSED | OPEN | NO DATA | NO DATA | 4599.0 | 2233.0 | NOT CHECKED | 11819.0 | NO DATA | 104 | no data
UNIT 1 | NO | 01-ACC-MFN-03A | UNIT 1 ACC FAN 03A | 01-ACC-MCC-151, CUBICLE5FM | ACC/ACC FANS | ACC MCC | NO DATA | NO DATA | 480 V MOLDED CASE BREAKER | ACC | NO DATA | CLOSED | OPEN | NO DATA | NO DATA | 4685.0 | 2234.0 | NOT CHECKED | 11820.0 | NO DATA | 105 | no data
UNIT 2 | NO | 02-ACC-HEX-01C | UNIT 2 ACC FAN GEARBOX OIL COOLER 01C | 02-ACC-MCC-141, CUBICLE17FD | ACC/ACC FANS | ACC MCC | NO DATA | NO DATA | 480 V MOLDED CASE BREAKER | ACC | NO DATA | CLOSED | OPEN | NO DATA | NO DATA | 4775.0 | 6651.0 | NOT CHECKED | 12210.0 | NO DATA | 106 | no data
UNIT 1 | NO | 01-ACC-MFN-03B | UNIT 1 ACC FAN 03B | 01-ACC-MCC-251, CUBICLE9FM | ACC/ACC FANS | ACC MCC | NO DATA | NO DATA | 480 V MOLDED CASE BREAKER | ACC | NO DATA | CLOSED | OPEN | NO DATA | NO DATA | 4707.0 | 2235.0 | NOT CHECKED | 11821.0 | NO DATA | 107 | no data
UNIT 2 | NO | 02-ACC-HEX-01E | UNIT 2 ACC FAN GEARBOX OIL COOLER 01E | 02-ACC-MCC-141, CUBICLE17FF | ACC/ACC FANS | ACC MCC | NO DATA | NO DATA | 480 V MOLDED CASE BREAKER | ACC | NO DATA | CLOSED | OPEN | NO DATA | NO DATA | 4776.0 | 6653.0 | NOT CHECKED | 12212.0 | NO DATA | 108 | no data
UNIT 1 | NO | 01-ACC-MFN-03C | UNIT 1 ACC FAN 03C | 01-ACC-MCC-151, CUBICLE6FM | ACC/ACC FANS | ACC MCC | NO DATA | NO DATA | 480 V MOLDED CASE BREAKER | ACC | NO DATA | CLOSED | OPEN | NO DATA | NO DATA | 4686.0 | 2236.0 | NOT CHECKED | 11822.0 | NO DATA | 109 | no data
UNIT 2 | NO | 02-ACC-HEX-02B | UNIT 2 ACC FAN GEARBOX OIL COOLER 02B | 02-ACC-MCC-141, CUBICLE17FH | ACC/ACC FANS | ACC MCC | NO DATA | NO DATA | 480 V MOLDED CASE BREAKER | ACC | NO DATA | CLOSED | OPEN | NO DATA | NO DATA | 4777.0 | 6656.0 | NOT CHECKED | 12215.0 | NO DATA | 110 | no data
UNIT 1 | NO | 01-ACC-MFN-03D | UNIT 1 ACC FAN 03D | 01-ACC-MCC-251, CUBICLE10FM | ACC/ACC FANS | ACC MCC | NO DATA | NO DATA | 480 V MOLDED CASE BREAKER | ACC | NO DATA | CLOSED | OPEN | NO DATA | NO DATA | 4708.0 | 2237.0 | NOT CHECKED | 11823.0 | NO DATA | 111 | no data
UNIT 2 | NO | 02-ACC-MFN-01A | UNIT 2 ACC FAN 01A | 02-ACC-MCC-141, CUBICLE4FM | ACC/ACC FANS | ACC MCC | MCC | NO DATA | 480 V MOLDED CASE BREAKER | ACC | NO DATA | CLOSED | OPEN | NO DATA | NO DATA | 4757.0 | 6705.0 | NOT CHECKED | 12184.0 | NO DATA | 112 | no data
UNIT 1 | NO | 01-ACC-MFN-03E | UNIT 1 ACC FAN 03E | 01-ACC-MCC-151, CUBICLE7FM | ACC/ACC FANS | ACC MCC | NO DATA | NO DATA | 480 V MOLDED CASE BREAKER | ACC | NO DATA | CLOSED | OPEN | NO DATA | NO DATA | 4687.0 | 2238.0 | NOT CHECKED | 11824.0 | NO DATA | 113 | no data
UNIT 2 | NO | 02-ACC-MFN-01C | UNIT 2 ACC FAN 01C | 02-ACC-MCC-141, CUBICLE5FM | ACC/ACC FANS | ACC MCC | NO DATA | NO DATA | 480 V MOLDED CASE BREAKER | ACC | NO DATA | CLOSED | OPEN | NO DATA | NO DATA | 4758.0 | 6707.0 | NOT CHECKED | 12186.0 | NO DATA | 114 | no data
UNIT 1 | NO | 01-ACC-MFN-03F | UNIT 1 ACC FAN 03F | 01-ACC-MCC-251, CUBICLE11FM | ACC/ACC FANS | ACC MCC | NO DATA | NO DATA | 480 V MOLDED CASE BREAKER | ACC | NO DATA | CLOSED | OPEN | NO DATA | NO DATA | 4709.0 | 2239.0 | NOT CHECKED | 11825.0 | NO DATA | 115 | no data
UNIT 1 | NO | 01-ACC-MFN-04A | UNIT 1 ACC FAN 04A | 01-ACC-MCC-251, CUBICLE6FM | ACC/ACC FANS | ACC MCC | NO DATA | NO DATA | 480 V MOLDED CASE BREAKER | ACC | NO DATA | CLOSED | OPEN | NO DATA | NO DATA | 4704.0 | 2240.0 | NOT CHECKED | 11826.0 | NO DATA | 116 | no data
UNIT 2 | NO | 02-ACC-MFN-01E | UNIT 2 ACC FAN 01E | 02-ACC-MCC-141, CUBICLE6FM | ACC/ACC FANS | ACC MCC | NO DATA | NO DATA | 480 V MOLDED CASE BREAKER | ACC | NO DATA | CLOSED | OPEN | NO DATA | NO DATA | 4759.0 | 6709.0 | NOT CHECKED | 12188.0 | NO DATA | 117 | no data
UNIT 1 | NO | 01-ACC-MFN-04B | UNIT 1 ACC FAN 04B | 01-ACC-MCC-151, CUBICLE8FM | ACC/ACC FANS | ACC MCC | NO DATA | NO DATA | 480 V MOLDED CASE BREAKER | ACC | NO DATA | CLOSED | OPEN | NO DATA | NO DATA | 4688.0 | 2241.0 | NOT CHECKED | 11827.0 | NO DATA | 118 | no data
UNIT 2 | NO | 02-ACC-MFN-02B | UNIT 2 ACC FAN 02B | 02-ACC-MCC-141, CUBICLE7FM | ACC/ACC FANS | ACC MCC | NO DATA | NO DATA | 480 V MOLDED CASE BREAKER | ACC | NO DATA | CLOSED | OPEN | NO DATA | NO DATA | 4760.0 | 6712.0 | NOT CHECKED | 12191.0 | NO DATA | 119 | no data
UNIT 2 | PRINTING | 0210 | BATTERY#1 FEED TO SFC | SFC BUILDING | FIRE SIDE/GENERATOR/GCB/SFC | SFC BUILDING | NO DATA | NO DATA | NO DATA | FIRE SIDE | NO DATA | CLOSED | OFF | NO DATA | NO DATA | 5943.0 | 11815.0 | NOT CHECKED | 1576.0 | NO DATA | 120 | no data
UNIT 1 | NO | 01-ACC-MFN-04C | UNIT 1 ACC FAN 04C | 01-ACC-MCC-251, CUBICLE7FM | ACC/ACC FANS | ACC MCC | NO DATA | NO DATA | 480 V MOLDED CASE BREAKER | ACC | NO DATA | CLOSED | OPEN | NO DATA | NO DATA | 4705.0 | 2242.0 | NOT CHECKED | 11828.0 | NO DATA | 121 | no data
UNIT 2 | NO | 02-ACC-MFN-02D | UNIT 2 ACC FAN 02D | 02-ACC-MCC-141, CUBICLE8FM | ACC/ACC FANS | ACC MCC | NO DATA | NO DATA | 480 V MOLDED CASE BREAKER | ACC | NO DATA | CLOSED | OPEN | NO DATA | NO DATA | 4761.0 | 6714.0 | NOT CHECKED | 12193.0 | NO DATA | 122 | no data
UNIT 1 | NO | 01-ACC-MFN-04D | UNIT 1 ACC FAN 04D | 01-ACC-MCC-151, CUBICLE9FM | ACC/ACC FANS | ACC MCC | NO DATA | NO DATA | 480 V MOLDED CASE BREAKER | ACC | NO DATA | CLOSED | OPEN | NO DATA | NO DATA | 4689.0 | 2243.0 | NOT CHECKED | 11829.0 | NO DATA | 123 | no data
UNIT 2 | NO | 02-ACC-MFN-02F | UNIT 2 ACC FAN 02F | 02-ACC-MCC-141, CUBICLE9FM | ACC/ACC FANS | ACC MCC | NO DATA | NO DATA | 480 V MOLDED CASE BREAKER | ACC | NO DATA | CLOSED | OPEN | NO DATA | NO DATA | 4762.0 | 6716.0 | NOT CHECKED | 12195.0 | NO DATA | 124 | no data
UNIT 1 | NO | 01-ACC-MFN-04E | UNIT 1 ACC FAN 04E | 01-ACC-MCC-251, CUBICLE8FM | ACC/ACC FANS | ACC MCC | NO DATA | NO DATA | 480 V MOLDED CASE BREAKER | ACC | NO DATA | CLOSED | OPEN | NO DATA | NO DATA | 4706.0 | 2244.0 | NOT CHECKED | 11830.0 | NO DATA | 125 | no data
UNIT 2 | NO | 02-ACC-MFN-04F | UNIT 2 ACC FAN 04F | 02-ACC-MCC-161, CUBICLE10FM | ACC/ACC FANS | ACC MCC | NO DATA | NO DATA | 480 V MOLDED CASE BREAKER | ACC | NO DATA | CLOSED | OPEN | NO DATA | NO DATA | 4854.0 | 6728.0 | NOT CHECKED | 12207.0 | NO DATA | 126 | no data
UNIT 1 | NO | 01-ACC-MFN-04F | UNIT 1 ACC FAN 04F | 01-ACC-MCC-151, CUBICLE10FM | ACC/ACC FANS | ACC MCC | NO DATA | NO DATA | 480 V MOLDED CASE BREAKER | ACC | NO DATA | CLOSED | OPEN | NO DATA | NO DATA | 4690.0 | 2245.0 | NOT CHECKED | 11831.0 | NO DATA | 127 | no data
UNIT 2 | NO | 02-ACC-HEX-03A | UNIT 2 ACC FAN GEARBOX OIL COOLER 03A | 02-ACC-MCC-161, CUBICLE2FB | ACC/ACC FANS | ACC MCC | NO DATA | NO DATA | 480 V MOLDED CASE BREAKER | ACC | NO DATA | CLOSED | OPEN | NO DATA | NO DATA | 4840.0 | 6661.0 | NOT CHECKED | 12220.0 | NO DATA | 128 | no data
UNIT 1 | NO | 01-ARM-MFN-01 | ACC 1 GLYCOL HX FAN 01 | 01-ACC-MCC-131, CUBICLE 13FD | ACC/ACC GLYCOL | ACC MCC | MCC | NO DATA | 480 V MOLDED CASE BREAKER | ACC | NO DATA | CLOSED | OPEN | NO DATA | NO DATA | 4605.0 | 2297.0 | NOT CHECKED | 838.0 | NO DATA | 129 | no data
UNIT 2 | NO | 02-ACC-HEX-03C | UNIT 2 ACC FAN GEARBOX OIL COOLER 03C | 02-ACC-MCC-161, CUBICLE2FD | ACC/ACC FANS | ACC MCC | NO DATA | NO DATA | 480 V MOLDED CASE BREAKER | ACC | NO DATA | CLOSED | OPEN | NO DATA | NO DATA | 4841.0 | 6663.0 | NOT CHECKED | 12222.0 | NO DATA | 130 | no data
UNIT 1 | NO | 01-ARM-MFN-02 | ACC 1 GLYCOL HX FAN 02 | 01-ACC-MCC-131, CUBICLE 13FF | ACC/ACC GLYCOL | ACC MCC | MCC | NO DATA | 480 V MOLDED CASE BREAKER | ACC | NO DATA | CLOSED | OPEN | NO DATA | NO DATA | 4606.0 | 2298.0 | NOT CHECKED | 839.0 | NO DATA | 131 | no data
UNIT 1 | NO | 01-ARM-MFN-03 | ACC 1 GLYCOL HX FAN 03 | 01-ACC-MCC-131, CUBICLE 13FH | ACC/ACC GLYCOL | ACC MCC | MCC | NO DATA | 480 V MOLDED CASE BREAKER | ACC | NO DATA | CLOSED | OPEN | NO DATA | NO DATA | 4607.0 | 2299.0 | NOT CHECKED | 840.0 | NO DATA | 132 | no data
UNIT 1 | NO | 01-ARM-MFN-04 | ACC 1 GLYCOL HX FAN 04 | 01-ACC-MCC-231, CUBICLE15FB | ACC/ACC GLYCOL | ACC MCC | MCC | NO DATA | 480 V MOLDED CASE BREAKER | ACC | NO DATA | CLOSED | OPEN | NO DATA | NO DATA | 4633.0 | 2300.0 | NOT CHECKED | 841.0 | NO DATA | 133 | no data
UNIT 1 | NO | 01-ARM-MFN-05 | ACC 1 GLYCOL HX FAN 05 | 01-ACC-MCC-231, CUBICLE15FD | ACC/ACC GLYCOL | ACC MCC | MCC | NO DATA | 480 V MOLDED CASE BREAKER | ACC | NO DATA | CLOSED | OPEN | NO DATA | NO DATA | 4634.0 | 2301.0 | NOT CHECKED | 842.0 | NO DATA | 134 | no data
UNIT 1 | NO | 01-ARM-V967A | ACC/ACC GLYCOL PUMP A SUCTION ISO | VACUUM SKID | ACC/ACC GLYCOL | ACC | NO DATA | NO DATA | ISO | ACC | NO DATA | OPEN | CLOSED | NO DATA | NO DATA | NO DATA | NO DATA | NOT CHECKED | 960.0 | NO DATA | 135 | no data
UNIT 2 | NO | 02-ACC-HEX-03E | UNIT 2 ACC FAN GEARBOX OIL COOLER 03E | 02-ACC-MCC-161, CUBICLE2FF | ACC/ACC FANS | ACC MCC | NO DATA | NO DATA | 480 V MOLDED CASE BREAKER | ACC | NO DATA | CLOSED | OPEN | NO DATA | NO DATA | 4842.0 | 6665.0 | NOT CHECKED | 12224.0 | NO DATA | 136 | no data
UNIT 1 | NO | 01-ARM-V967B | ACC/ACC GLYCOL PUMP A DISCHARGE ISO | VACUUM SKID | ACC/ACC GLYCOL | ACC | NO DATA | NO DATA | ISO | ACC | NO DATA | OPEN | CLOSED | NO DATA | NO DATA | NO DATA | NO DATA | NOT CHECKED | 958.0 | NO DATA | 137 | no data
UNIT 2 | NO | 02-ACC-HEX-04B | UNIT 2 ACC FAN GEARBOX OIL COOLER 04B | 02-ACC-MCC-161, CUBICLE2FH | ACC/ACC FANS | ACC MCC | NO DATA | NO DATA | 480 V MOLDED CASE BREAKER | ACC | NO DATA | CLOSED | OPEN | NO DATA | NO DATA | 4843.0 | 6668.0 | NOT CHECKED | 12227.0 | NO DATA | 138 | no data
UNIT 2 | NO | 02-ACC-HEX-04D | UNIT 2 ACC FAN GEARBOX OIL COOLER 04D | 02-ACC-MCC-161, CUBICLE2FK | ACC/ACC FANS | ACC MCC | NO DATA | NO DATA | 480 V MOLDED CASE BREAKER | ACC | NO DATA | CLOSED | OPEN | NO DATA | NO DATA | 4844.0 | 6670.0 | NOT CHECKED | 12229.0 | NO DATA | 139 | no data
UNIT 2 | NO | 02-ACC-HEX-04F | UNIT 2 ACC FAN GEARBOX OIL COOLER 04F | 02-ACC-MCC-161, CUBICLE2FM | ACC/ACC FANS | ACC MCC | NO DATA | NO DATA | 480 V MOLDED CASE BREAKER | ACC | NO DATA | CLOSED | OPEN | NO DATA | NO DATA | 4845.0 | 6672.0 | NOT CHECKED | 12231.0 | NO DATA | 140 | no data
UNIT 1 | NO | 01-ARM-V968A | ACC/ACC GLYCOL PUMP B SUCTION ISO | VACUUM SKID | ACC/ACC GLYCOL | ACC | NO DATA | NO DATA | ISO | ACC | NO DATA | OPEN | CLOSED | NO DATA | NO DATA | NO DATA | NO DATA | NOT CHECKED | 964.0 | NO DATA | 141 | no data
UNIT 1 | NO | 01-ARM-V968B | ACC/ACC GLYCOL PUMP B DISCHARGE ISO | VACUUM SKID | ACC/ACC GLYCOL | ACC | NO DATA | NO DATA | ISO | ACC | NO DATA | OPEN | CLOSED | NO DATA | NO DATA | NO DATA | NO DATA | NOT CHECKED | 962.0 | NO DATA | 142 | no data
UNIT 2 | NO | 02-ACC-MFN-03A | UNIT 2 ACC FAN 03A | 02-ACC-MCC-161, CUBICLE5FM | ACC/ACC FANS | ACC MCC | NO DATA | NO DATA | 480 V MOLDED CASE BREAKER | ACC | NO DATA | CLOSED | OPEN | NO DATA | NO DATA | 4849.0 | 6717.0 | NOT CHECKED | 12196.0 | NO DATA | 143 | no data
UNIT 2 | NO | 02-ACC-MFN-03C | UNIT 2 ACC FAN 03C | 02-ACC-MCC-161, CUBICLE6FM | ACC/ACC FANS | ACC MCC | NO DATA | NO DATA | 480 V MOLDED CASE BREAKER | ACC | NO DATA | CLOSED | OPEN | NO DATA | NO DATA | 4850.0 | 6719.0 | NOT CHECKED | 12198.0 | NO DATA | 144 | no data
UNIT 1 | NO | 01-ARM-V969A | ACC/ACC GLYCOL PUMP C SUCTION ISO | VACUUM SKID | ACC/ACC GLYCOL | ACC | NO DATA | NO DATA | ISO | ACC | NO DATA | OPEN | CLOSED | NO DATA | NO DATA | NO DATA | NO DATA | NOT CHECKED | 968.0 | NO DATA | 145 | no data
UNIT 1 | NO | 01-ARM-V969B | ACC/ACC GLYCOL PUMP C DISCHARGE ISO | VACUUM SKID | ACC/ACC GLYCOL | ACC | NO DATA | NO DATA | ISO | ACC | NO DATA | OPEN | CLOSED | NO DATA | NO DATA | NO DATA | NO DATA | NOT CHECKED | 966.0 | NO DATA | 146 | no data
UNIT 1 | NO | 01-V-ARM-972A | LRVP GLYCOL SYSTEM DRAIN | VACUUM SKID | ACC/ACC GLYCOL | ACC | NO DATA | LRVP GLYCOL SYSTEM DRAIN | DRAIN | ACC | 11737.0 | CLOSED | OPEN | GLYCOL MIX | 1" | NO DATA | 4013.0 | NOT CHECKED | 8720.0 | NO DATA | 147 | no data
UNIT 1 | NO | 01-V-ARM-972B | LRVP GLYCOL SYSTEM DRAIN | VACUUM SKID | ACC/ACC GLYCOL | ACC | NO DATA | LRVP GLYCOL SYSTEM DRAIN | DRAIN | ACC | 11737.0 | CLOSED | OPEN | GLYCOL MIX | 1" | NO DATA | 4014.0 | NOT CHECKED | 8721.0 | NO DATA | 148 | no data
UNIT 1 | NO | 01-V-ARM-972C | LRVP GLYCOL SYSTEM DRAIN | VACUUM SKID | ACC/ACC GLYCOL | ACC | NO DATA | LRVP GLYCOL SYSTEM DRAIN | DRAIN | ACC | 11737.0 | CLOSED | OPEN | GLYCOL MIX | 1" | NO DATA | 4015.0 | NOT CHECKED | 8722.0 | NO DATA | 149 | no data
UNIT 1 | NO | 01-V-ARM-972D | FIN FAN GLYCOL SYSTEM DRAIN | VACUUM SKID | ACC/ACC GLYCOL | ACC | NO DATA | FIN FAN GLYCOL SYSTEM DRAIN | DRAIN | ACC | 11737.0 | CLOSED | OPEN | GLYCOL MIX | 1" | NO DATA | 4016.0 | NOT CHECKED | 4569.0 | NO DATA | 150 | no data
UNIT 1 | NO | 01-V-ARM-972E | FIN FAN GLYCOL SYSTEM VENT | VACUUM SKID | ACC/ACC GLYCOL | ACC | NO DATA | FIN FAN GLYCOL SYSTEM VENT | VENT | ACC | 11737.0 | CLOSED | OPEN | GLYCOL MIX | 1" | NO DATA | 4017.0 | NOT CHECKED | 4571.0 | NO DATA | 151 | no data
UNIT 1 | NO | 01-ARM-HTR-888 | ACC 1 LRVP SEP TNK SEAL WTR HTR 888 120VAC | 01-LVD-PPL-1311, BR 13, ACC MCC ENCLOSURE | ACC/LRVP A | ACC MCC | PPL | NO DATA | 208/120VAC CIRCUIT BREAKER | ACC | NO DATA | CLOSED | OPEN | NO DATA | NO DATA | 4645.0 | 2251.0 | checked | 862.0 | NO DATA | 152 | no data
UNIT 1 | NO | 01-ARM-MPM-02A | ACC 1 SEAL WTR PMP 02A | 01-ACC-MCC-131, CUBICLE 13FK | ACC/LRVP A | ACC MCC | NO DATA | NO DATA | 480 V MOLDED CASE BREAKER | ACC | NO DATA | CLOSED | OPEN | NO DATA | NO DATA | 4608.0 | 2307.0 | NOT CHECKED | 875.0 | NO DATA | 153 | no data
UNIT 1 | NO | 01-ARM-V-883 | LRVP A INLET ISO | VACUUM SKID | ACC/LRVP A | ACC | NO DATA | INLET ISO | ISO | ACC | 11737.0 | OPEN | CLOSED | NO DATA | 8" | NO DATA | 2315.0 | NOT CHECKED | 8542.0 | NO DATA | 154 | no data
UNIT 1 | NO | 01-ARM-V-885A | LRVP A SEAL WATER ISO | VACUUM SKID | ACC/LRVP A | ACC | NO DATA | SEAL WATER ISO | ISO | ACC | 11737.0 | OPEN | CLOSED | WATER | 3" | NO DATA | 2317.0 | NOT CHECKED | 8560.0 | NO DATA | 155 | no data
UNIT 1 | NO | 01-ARM-V-885B | LRVP A SEAL WATER PUMP SUCTION DRAIN | VACUUM SKID | ACC/LRVP A | ACC | NO DATA | Y STRAINER BLOW DOWN VALVE | DRAIN | ACC | 11737.0 | CLOSED | OPEN | WATER | 0.5" | NO DATA | 2318.0 | NOT CHECKED | 8562.0 | NO DATA | 156 | no data
UNIT 1 | NO | 01-ARM-V-886A | LRVP A SEAL WATER ADJUSTING VALVE | VACUUM SKID | ACC/LRVP A | ACC | NO DATA | SEAL WATER ADJUSTING VALVE | MANUAL | ACC | 11737.0 | OPEN | CLOSED | WATER | 1.5" | NO DATA | 2319.0 | NOT CHECKED | 8558.0 | NO DATA | 157 | no data
UNIT 1 | NO | 01-ARM-V-886B | LRVP A SPRAY NOZZLE ADJUSTING VALVE | VACUUM SKID | ACC/LRVP A | ACC | NO DATA | SPRAY NOZZLE ADJUSTING VALVE | MANUAL | ACC | 11737.0 | OPEN | CLOSED | WATER | 2" | NO DATA | 2320.0 | NOT CHECKED | 8564.0 | NO DATA | 158 | no data
UNIT 1 | NO | 01-ARM-V-888A | LRVP A MAKEUP BYPASS VALVE | VACUUM SKID | ACC/LRVP A | ACC | NO DATA | MAKEUP BYPASS VALVE | MANUAL | ACC | 11737.0 | CLOSED | CLOSED | WATER | 1" | NO DATA | 2321.0 | NOT CHECKED | 8546.0 | NO DATA | 159 | no data
UNIT 2 | NO | 02-ACC-MFN-03E | UNIT 2 ACC FAN 03E | 02-ACC-MCC-161, CUBICLE7FM | ACC/ACC FANS | ACC MCC | NO DATA | NO DATA | 480 V MOLDED CASE BREAKER | ACC | NO DATA | CLOSED | OPEN | NO DATA | NO DATA | 4851.0 | 6721.0 | NOT CHECKED | 12200.0 | NO DATA | 160 | no data
UNIT 1 | NO | 01-ARM-V-888B | LRVP A MAKEUP ISO | VACUUM SKID | ACC/LRVP A | ACC | NO DATA | MAKEUP ISO | ISO | ACC | 11737.0 | OPEN | CLOSED | WATER | 1" | NO DATA | 2322.0 | NOT CHECKED | 8552.0 | NO DATA | 161 | no data
UNIT 1 | NO | 01-ARM-V-888C | LRVP A MAKEUP DRAIN BETWEEN VSWS118 AND ARMV888E | VACUUM SKID | ACC/LRVP A | ACC | NO DATA | Y STRAINER BLOW DOWN VALVE | DRAIN | ACC | 11737.0 | CLOSED | OPEN | WATER | 0.38" | NO DATA | 2323.0 | NOT CHECKED | 8550.0 | NO DATA | 162 | no data
UNIT 1 | NO | 01-ARM-V-888D | LRVP A SYSTEM DRAIN VALVE | VACUUM SKID | ACC/LRVP A | ACC | NO DATA | SYSTEM DRAIN VALVE | DRAIN | ACC | 11737.0 | CLOSED | OPEN | WATER | 1" | NO DATA | 2324.0 | NOT CHECKED | 8566.0 | NO DATA | 163 | no data
UNIT 1 | NO | 01-ARM-V-888E | LRVP A MAKEUP ISO | VACUUM SKID | ACC/LRVP A | ACC | NO DATA | MAKEUP ISO | ISO | ACC | 11737.0 | OPEN | CLOSED | WATER | 1" | NO DATA | 2325.0 | NOT CHECKED | 8553.0 | NO DATA | 164 | no data
UNIT 1 | NO | 01-ARM-YV-883 | LRVP A INLET AOV | VACUUM SKID | ACC/LRVP A | ACC | NO DATA | INLET ISO | AOV | ACC | 11737.0 | OPEN | CLOSED | AIR | 8" | NO DATA | 2380.0 | NOT CHECKED | 8540.0 | NO DATA | 165 | no data
UNIT 1 | NO | 01-V-ARM-890 | LRVP A GLYCOL HX DRAIN | VACUUM SKID | ACC/LRVP A | ACC | NO DATA | LRVP GLYCOL SYSTEM RETURN DRAIN | DRAIN | ACC | 11737.0 | CLOSED | OPEN | GLYCOL MIX | 1" | NO DATA | 3998.0 | NOT CHECKED | 8532.0 | NO DATA | 166 | no data
UNIT 1 | PRINTING | QE10 | BATTERY#1 FEED TO SFC | SFC BUILDING | FIRE SIDE/GENERATOR/GCB/SFC | SFC BUILDING | NO DATA | NO DATA | NO DATA | FIRE SIDE | NO DATA | CLOSED | OFF | NO DATA | NO DATA | 5943.0 | 11815.0 | NOT CHECKED | 1577.0 | NO DATA | 167 | no data
UNIT 2 | PRINTING | 0220 | BATTERY#2 FEED TO SFC | SFC BUILDING | FIRE SIDE/GENERATOR/GCB/SFC | SFC BUILDING | NO DATA | NO DATA | NO DATA | FIRE SIDE | NO DATA | CLOSED | OFF | NO DATA | NO DATA | 5944.0 | 11816.0 | NOT CHECKED | 1578.0 | NO DATA | 168 | no data
UNIT 1 | NO | 01-V-ARM-970A | LRVP A GLYCOL SUPPLY ISO | VACUUM SKID | ACC/LRVP A | ACC | NO DATA | GLYCOL SUPPLY BLOCK VALVE-SKID A | ISO | ACC | 11737.0 | OPEN | CLOSED | 55% GLYCOL | 3" | NO DATA | 4003.0 | NOT CHECKED | 8536.0 | NO DATA | 169 | no data
UNIT 1 | NO | 01-V-ARM-971A | LRVP A GLYCOL RETURN ISO | VACUUM SKID | ACC/LRVP A | ACC | NO DATA | GLYCOL RETURN BLOCK VALVE-SKID A | ISO | ACC | 11737.0 | OPEN | CLOSED | 55% GLYCOL | 3" | NO DATA | 4008.0 | NOT CHECKED | 8534.0 | NO DATA | 170 | no data
UNIT 1 | NO | 01-VINA131 | U1 LRVP A INA TO YV-883 | VACUUM SKID | ACC/LRVP A | ACC | NO DATA | END USER ISOLATION | NO DATA | ACC | PD-557 | OPEN | CLOSED | AIR | 0.75" | 6428.0 | 5985.0 | NOT CHECKED | 11608.0 | NO DATA | 171 | no data
UNIT 1 | NO | 01-VINA132 | LRVP A INA SUPPLY TO YV-888 | VACUUM SKID | ACC/LRVP A | ACC | NO DATA | END USER ISOLATION | NO DATA | ACC | PD-557 | OPEN | CLOSED | AIR | 0.75" | 1703.0 | 5986.0 | NOT CHECKED | 8538.0 | NO DATA | 172 | no data
UNIT 1 | NO | 01-VINA134 | LRVP B INA SUPPLY TO YV-895 | VACUUM SKID | ACC/LRVP A | ACC | NO DATA | END USER ISOLATION | NO DATA | ACC | PD-557 | OPEN | CLOSED | AIR | 0.75" | 1705.0 | 5988.0 | NOT CHECKED | 8574.0 | NO DATA | 173 | no data
UNIT 1 | NO | 01-VINA417 | LRVP A MAIN INA SUPPLY VALVE TO 01-ARM-SKD-01A | VACUUM SKID | ACC/LRVP A | ACC | NO DATA | STUB-UP ISOLATION | NO DATA | ACC | PD-557 | OPEN | CLOSED | AIR | 1" | NO DATA | 6246.0 | NOT CHECKED | 8544.0 | NO DATA | 174 | no data
UNIT 1 | NO | 01-VSWS118 | LRVP A MAKEUP ISOLATION | VACUUM SKID | ACC/LRVP A | ACC | NO DATA | VACUUM PUMP MAKEUP ISOLATION | ISO | ACC | PD-395 | OPEN | CLOSED | WATER | 1" | 1934.0 | 6533.0 | NOT CHECKED | 8556.0 | NO DATA | 175 | no data
UNIT 1 | NO | 01-ARM-HTR-895 | ACC 1 LRVP SEP TNK SEAL WTR HTR 895 120VAC | 01-LVD-PPL-1311, BR 6, ACC MCC ENCLOSURE | ACC/LRVP B | ACC MCC | PPL | NO DATA | 208/120VAC CIRCUIT BREAKER | ACC | NO DATA | CLOSED | OPEN | NO DATA | NO DATA | 4655.0 | 2252.0 | checked | 863.0 | NO DATA | 176 | no data
UNIT 1 | NO | 01-ARM-MPM-02B | ACC 1 SEAL WTR PMP 02B | 01-ACC-MCC-231, CUBICLE15FH | ACC/LRVP B | ACC MCC | NO DATA | NO DATA | 480 V MOLDED CASE BREAKER | ACC | NO DATA | CLOSED | OPEN | NO DATA | NO DATA | 4636.0 | 2308.0 | NOT CHECKED | 876.0 | NO DATA | 177 | no data
UNIT 1 | NO | 01-ARM-V-890 | LRVP B INLET ISO | VACUUM SKID | ACC/LRVP B | ACC | NO DATA | INLET ISO | ISO | ACC | 11737.0 | OPEN | CLOSED | NO DATA | 8" | NO DATA | 2328.0 | NOT CHECKED | 8580.0 | NO DATA | 178 | no data
UNIT 1 | NO | 01-ARM-V-892A | LRVP B SEAL WATER ISO | VACUUM SKID | ACC/LRVP B | ACC | NO DATA | SEAL WATER ISO | ISO | ACC | 11737.0 | OPEN | CLOSED | WATER | 3" | NO DATA | 2330.0 | NOT CHECKED | 8596.0 | NO DATA | 179 | no data
UNIT 1 | NO | 01-ARM-V-892B | LRVP B SEAL WATER PUMP SUCTION DRAIN | VACUUM SKID | ACC/LRVP B | ACC | NO DATA | Y STRAINER BLOW DOWN VALVE | DRAIN | ACC | 11737.0 | CLOSED | OPEN | WATER | 0.5" | NO DATA | 2331.0 | NOT CHECKED | 8598.0 | NO DATA | 180 | no data
UNIT 1 | NO | 01-ARM-V-893A | LRVP B SEAL WATER ADJUSTING VALVE | VACUUM SKID | ACC/LRVP B | ACC | NO DATA | SEAL WATER ADJUSTING VALVE | MANUAL | ACC | 11737.0 | OPEN | CLOSED | WATER | 1.5" | NO DATA | 2332.0 | NOT CHECKED | 8594.0 | NO DATA | 181 | no data
UNIT 2 | NO | 02-ACC-MFN-04B | UNIT 2 ACC FAN 04B | 02-ACC-MCC-161, CUBICLE8FM | ACC/ACC FANS | ACC MCC | NO DATA | NO DATA | 480 V MOLDED CASE BREAKER | ACC | NO DATA | CLOSED | OPEN | NO DATA | NO DATA | 4852.0 | 6724.0 | NOT CHECKED | 12203.0 | NO DATA | 182 | no data
UNIT 1 | NO | 01-ARM-V-893B | LRVP B SPRAY NOZZLE ADJUSTING VALVE | VACUUM SKID | ACC/LRVP B | ACC | NO DATA | SPRAY NOZZLE ADJUSTING VALVE | MANUAL | ACC | 11737.0 | OPEN | CLOSED | WATER | 2" | NO DATA | 2333.0 | NOT CHECKED | 8600.0 | NO DATA | 183 | no data
UNIT 1 | NO | 01-ARM-V-895A | LRVP B MAKEUP BYPASS VALVE | VACUUM SKID | ACC/LRVP B | ACC | NO DATA | MAKEUP BYPASS VALVE | MANUAL | ACC | 11737.0 | CLOSED | CLOSED | WATER | 1" | NO DATA | 2334.0 | NOT CHECKED | 8586.0 | NO DATA | 184 | no data
UNIT 1 | NO | 01-ARM-V-895B | LRVP B MAKEUP BLOCK ISO | VACUUM SKID | ACC/LRVP B | ACC | NO DATA | MAKEUP ISO | ISO | ACC | 11737.0 | OPEN | CLOSED | WATER | 1" | NO DATA | 2335.0 | NOT CHECKED | 8584.0 | NO DATA | 185 | no data
UNIT 1 | NO | 01-ARM-V-895C | LRVP B MAKEUP DRAIN BETWEEN VSWS115 AND ARMV895E | VACUUM SKID | ACC/LRVP B | ACC | NO DATA | Y STRAINER BLOW DOWN VALVE | DRAIN | ACC | 11737.0 | CLOSED | OPEN | WATER | 0.38" | NO DATA | 2336.0 | NOT CHECKED | 8590.0 | NO DATA | 186 | no data
UNIT 1 | NO | 01-ARM-V-895D | LRVP B SYSTEM DRAIN VALVE | VACUUM SKID | ACC/LRVP B | ACC | NO DATA | SYSTEM DRAIN VALVE | DRAIN | ACC | 11737.0 | CLOSED | OPEN | WATER | 1" | NO DATA | 2337.0 | NOT CHECKED | 8602.0 | NO DATA | 187 | no data
UNIT 1 | NO | 01-ARM-V-895E | LRVP B MAKEUP ROOT ISO | VACUUM SKID | ACC/LRVP B | ACC | NO DATA | MAKEUP ISO | ISO | ACC | 11737.0 | OPEN | CLOSED | WATER | 1" | NO DATA | 2338.0 | NOT CHECKED | 8592.0 | NO DATA | 188 | no data
UNIT 1 | NO | 01-ARM-YV-890 | LRVP B INLET AOV | VACUUM SKID | ACC/LRVP B | ACC | NO DATA | INLET ISO | AOV | ACC | 11737.0 | OPEN | CLOSED | AIR | 8" | NO DATA | 2383.0 | NOT CHECKED | 8578.0 | NO DATA | 189 | no data
UNIT 2 | NO | 02-ACC-MFN-04D | UNIT 2 ACC FAN 04D | 02-ACC-MCC-161, CUBICLE9FM | ACC/ACC FANS | ACC MCC | NO DATA | NO DATA | 480 V MOLDED CASE BREAKER | ACC | NO DATA | CLOSED | OPEN | NO DATA | NO DATA | 4853.0 | 6726.0 | NOT CHECKED | 12205.0 | NO DATA | 190 | no data
UNIT 2 | NO | 02-ACC-MFN-01D | UNIT 2 ACC FAN 01D | 02-ACC-MCC-241, BR10FM | ACC/ACC FANS | ACC MCC | NO DATA | NO DATA | 480 V MOLDED CASE BREAKER | ACC | NO DATA | CLOSED | OPEN | NO DATA | NO DATA | 4792.0 | 6708.0 | NOT CHECKED | 12187.0 | NO DATA | 191 | no data
UNIT 2 | NO | 02-ACC-MFN-01F | UNIT 2 ACC FAN 01F | 02-ACC-MCC-241, BR11FM | ACC/ACC FANS | ACC MCC | NO DATA | NO DATA | 480 V MOLDED CASE BREAKER | ACC | NO DATA | CLOSED | OPEN | NO DATA | NO DATA | 4793.0 | 6710.0 | NOT CHECKED | 12189.0 | NO DATA | 192 | no data
UNIT 1 | NO | 01-V-ARM-897 | LRVP B GLYCOL HX DRAIN | VACUUM SKID | ACC/LRVP B | ACC | NO DATA | LRVP GLYCOL SYSTEM RETURN DRAIN | DRAIN | ACC | 11737.0 | CLOSED | OPEN | GLYCOL MIX | 1" | NO DATA | 3999.0 | NOT CHECKED | 8568.0 | NO DATA | 193 | no data
UNIT 2 | NO | 02-ACC-HEX-02A | UNIT 2 ACC FAN GEARBOX OIL COOLER 02A | 02-ACC-MCC-241, BR2FB | ACC/ACC FANS | ACC MCC | NO DATA | NO DATA | 480 V MOLDED CASE BREAKER | ACC | NO DATA | CLOSED | OPEN | NO DATA | NO DATA | 4780.0 | 6655.0 | NOT CHECKED | 12214.0 | NO DATA | 194 | no data
UNIT 1 | NO | 01-V-ARM-970B | LRVP B GLYCOL SUPPLY ISO | VACUUM SKID | ACC/LRVP B | ACC | NO DATA | GLYCOL SUPPLY BLOCK VALVE-SKID B | ISO | ACC | 11737.0 | OPEN | CLOSED | 55% GLYCOL | 3" | NO DATA | 4004.0 | NOT CHECKED | 8572.0 | NO DATA | 195 | no data
UNIT 2 | NO | 02-ACC-HEX-02C | UNIT 2 ACC FAN GEARBOX OIL COOLER 02C | 02-ACC-MCC-241, BR2FD | ACC/ACC FANS | ACC MCC | NO DATA | NO DATA | 480 V MOLDED CASE BREAKER | ACC | NO DATA | CLOSED | OPEN | NO DATA | NO DATA | 4781.0 | 6657.0 | NOT CHECKED | 12216.0 | NO DATA | 196 | no data
UNIT 1 | NO | 01-V-ARM-971B | LRVP B GLYCOL RETURN ISO | VACUUM SKID | ACC/LRVP B | ACC | NO DATA | GLYCOL RETURN BLOCK VALVE-SKID B | ISO | ACC | 11737.0 | OPEN | CLOSED | 55% GLYCOL | 3" | NO DATA | 4009.0 | NOT CHECKED | 8570.0 | NO DATA | 197 | no data
UNIT 1 | NO | 01-VINA101 | LRVP B MAIN INA SUPPLY VALVE TO 01-ARM-SKD-01B | VACUUM SKID | ACC/LRVP B | ACC | NO DATA | STUB-UP ISOLATION | NO DATA | ACC | PD-557 | OPEN | CLOSED | AIR | 1" | 1672.0 | 5955.0 | NOT CHECKED | 8582.0 | NO DATA | 198 | no data
UNIT 1 | NO | 01-VINA418 | LRVP B INA TO YV-895 ISO | VACUUM SKID | ACC/LRVP B | ACC | NO DATA | END USER ISOLATION | ISO | ACC | PD-557 | OPEN | CLOSED | AIR | 0.75" | NO DATA | 6247.0 | NOT CHECKED | 8576.0 | NO DATA | 199 | no data
UNIT 2 | NO | 02-ACC-HEX-02E | UNIT 2 ACC FAN GEARBOX OIL COOLER 02E | 02-ACC-MCC-241, BR2FF | ACC/ACC FANS | ACC MCC | NO DATA | NO DATA | 480 V MOLDED CASE BREAKER | ACC | NO DATA | CLOSED | OPEN | NO DATA | NO DATA | 4782.0 | 6659.0 | NOT CHECKED | 12218.0 | NO DATA | 200 | no data
UNIT 1 | NO | 01-VSWS115 | LRVP B VACUUM PUMP MAKEUP ISOLATION | VACUUM SKID | ACC/LRVP B | ACC | NO DATA | VACUUM PUMP MAKEUP ISOLATION | ISO | ACC | PD-395 | OPEN | CLOSED | WATER | 1" | 1933.0 | 6532.0 | NOT CHECKED | 8604.0 | NO DATA | 201 | no data
UNIT 1 | NO | 01-ARM-HTR-901 | ACC 1 LRVP SEP TNK SEAL WTR HTR 901 120VAC | 01-LVD-PPL-1311, BR 22, ACC MCC ENCLOSURE | ACC/LRVP C | ACC MCC | PPL | NO DATA | 208/120VAC CIRCUIT BREAKER | ACC | NO DATA | CLOSED | OPEN | NO DATA | NO DATA | 4663.0 | 2253.0 | checked | 864.0 | NO DATA | 202 | no data
UNIT 1 | NO | 01-ARM-MPM-02C | ACC 1 SEAL WTR PMP 02C | 01-ACC-MCC-151, CUBICLE14FB | ACC/LRVP C | ACC MCC | NO DATA | NO DATA | 480 V MOLDED CASE BREAKER | ACC | NO DATA | CLOSED | OPEN | NO DATA | NO DATA | 4693.0 | 2309.0 | NOT CHECKED | 877.0 | NO DATA | 203 | no data
UNIT 2 | NO | 02-ACC-HEX-01B | UNIT 2 ACC FAN GEARBOX OIL COOLER 01B | 02-ACC-MCC-241, BR2FH | ACC/ACC FANS | ACC MCC | NO DATA | NO DATA | 480 V MOLDED CASE BREAKER | ACC | NO DATA | CLOSED | OPEN | NO DATA | NO DATA | 4783.0 | 6650.0 | NOT CHECKED | 12209.0 | NO DATA | 204 | no data
UNIT 1 | NO | 01-ARM-V-898 | LRVP C INLET ISO | VACUUM SKID | ACC/LRVP C | ACC | NO DATA | INLET ISO | ISO | ACC | 11737.0 | OPEN | CLOSED | NO DATA | 8" | NO DATA | 2341.0 | NOT CHECKED | 8620.0 | NO DATA | 205 | no data
UNIT 2 | NO | 02-ACC-HEX-01D | UNIT 2 ACC FAN GEARBOX OIL COOLER 01D | 02-ACC-MCC-241, BR2FK | ACC/ACC FANS | ACC MCC | NO DATA | NO DATA | 480 V MOLDED CASE BREAKER | ACC | NO DATA | CLOSED | OPEN | NO DATA | NO DATA | 4784.0 | 6652.0 | NOT CHECKED | 12211.0 | NO DATA | 206 | no data
UNIT 1 | NO | 01-ARM-V-900A | LRVP C SEAL WATER ISO | VACUUM SKID | ACC/LRVP C | ACC | NO DATA | SEAL WATER ISO | ISO | ACC | 11737.0 | OPEN | CLOSED | WATER | 3" | NO DATA | 2343.0 | NOT CHECKED | 8634.0 | NO DATA | 207 | no data
UNIT 2 | NO | 02-ACC-HEX-01F | UNIT 2 ACC FAN GEARBOX OIL COOLER 01F | 02-ACC-MCC-241, BR2FM | ACC/ACC FANS | ACC MCC | NO DATA | NO DATA | 480 V MOLDED CASE BREAKER | ACC | NO DATA | CLOSED | OPEN | NO DATA | NO DATA | 4785.0 | 6654.0 | NOT CHECKED | 12213.0 | NO DATA | 208 | no data
UNIT 1 | NO | 01-ARM-V-900B | LRVP C SEAL WATER PUMP SUCTION DRAIN | VACUUM SKID | ACC/LRVP C | ACC | NO DATA | Y STRAINER BLOW DOWN VALVE | DRAIN | ACC | 11737.0 | CLOSED | OPEN | WATER | 0.5" | NO DATA | 2344.0 | NOT CHECKED | 8636.0 | NO DATA | 209 | no data
UNIT 2 | NO | 02-ACC-MFN-02A | UNIT 2 ACC FAN 02A | 02-ACC-MCC-241, BR6FM | ACC/ACC FANS | ACC MCC | NO DATA | NO DATA | 480 V MOLDED CASE BREAKER | ACC | NO DATA | CLOSED | OPEN | NO DATA | NO DATA | 4788.0 | 6711.0 | NOT CHECKED | 12190.0 | NO DATA | 210 | no data
UNIT 1 | NO | 01-ARM-V-903A | LRVP C MAKEUP BYPASS VALVE | VACUUM SKID | ACC/LRVP C | ACC | NO DATA | MAKEUP BYPASS VALVE | MANUAL | ACC | 11737.0 | CLOSED | CLOSED | WATER | 1" | NO DATA | 2347.0 | NOT CHECKED | 8624.0 | NO DATA | 211 | no data
UNIT 2 | NO | 02-ACC-MFN-02C | UNIT 2 ACC FAN 02C | 02-ACC-MCC-241, BR7FM | ACC/ACC FANS | ACC MCC | NO DATA | NO DATA | 480 V MOLDED CASE BREAKER | ACC | NO DATA | CLOSED | OPEN | NO DATA | NO DATA | 4789.0 | 6713.0 | NOT CHECKED | 12192.0 | NO DATA | 212 | no data
UNIT 1 | NO | 01-ARM-V-903B | LRVP C MAKEUP BLOCK ISO | VACUUM SKID | ACC/LRVP C | ACC | NO DATA | MAKEUP ISO | ISO | ACC | 11737.0 | OPEN | CLOSED | WATER | 1" | NO DATA | 2348.0 | NOT CHECKED | 8622.0 | NO DATA | 213 | no data
UNIT 1 | NO | 01-ARM-V-903C | LRVP C MAKEUP DRAIN BETWEEN VSWS105 AND ARMV903E | VACUUM SKID | ACC/LRVP C | ACC | NO DATA | Y STRAINER BLOW DOWN VALVE | DRAIN | ACC | 11737.0 | CLOSED | OPEN | WATER | 0.38" | NO DATA | 2349.0 | NOT CHECKED | 8628.0 | NO DATA | 214 | no data
UNIT 1 | PRINTING | QE20 | BATTERY#2 FEED TO SFC | SFC BUILDING | FIRE SIDE/GENERATOR/GCB/SFC | SFC BUILDING | NO DATA | NO DATA | NO DATA | FIRE SIDE | NO DATA | CLOSED | OFF | NO DATA | NO DATA | 5944.0 | 11816.0 | NOT CHECKED | 1579.0 | NO DATA | 215 | no data
UNIT 1 | NO | 01-ARM-V-903D | LRVP C SYSTEM DRAIN VALVE | VACUUM SKID | ACC/LRVP C | ACC | NO DATA | SYSTEM DRAIN VALVE | DRAIN | ACC | 11737.0 | CLOSED | OPEN | WATER | 1" | NO DATA | 2350.0 | NOT CHECKED | 8640.0 | NO DATA | 216 | no data
UNIT 1 | NO | 01-ARM-V-903E | LRVP C MAKEUP ROOT ISO | VACUUM SKID | ACC/LRVP C | ACC | NO DATA | MAKEUP ISO | ISO | ACC | 11737.0 | OPEN | CLOSED | WATER | 1" | NO DATA | 2351.0 | NOT CHECKED | 8630.0 | NO DATA | 217 | no data
UNIT 2 | NO | 02-ACC-MFN-02E | UNIT 2 ACC FAN 02E | 02-ACC-MCC-241, BR8FM | ACC/ACC FANS | ACC MCC | NO DATA | NO DATA | 480 V MOLDED CASE BREAKER | ACC | NO DATA | CLOSED | OPEN | NO DATA | NO DATA | 4790.0 | 6715.0 | NOT CHECKED | 12194.0 | NO DATA | 218 | no data
UNIT 1 | NO | 01-ARM-YV-898 | LRVP C INLET AOV | VACUUM SKID | ACC/LRVP C | ACC | NO DATA | INLET ISO | AOV | ACC | 11737.0 | OPEN | CLOSED | AIR | 8" | NO DATA | 2386.0 | NOT CHECKED | 8618.0 | NO DATA | 219 | no data
UNIT 2 | NO | 02-ACC-MFN-01B | UNIT 2 ACC FAN 01B | 02-ACC-MCC-241, BR9FM | ACC/ACC FANS | ACC MCC | NO DATA | NO DATA | 480 V MOLDED CASE BREAKER | ACC | NO DATA | CLOSED | OPEN | NO DATA | NO DATA | 4791.0 | 6706.0 | NOT CHECKED | 12185.0 | NO DATA | 220 | no data
UNIT 2 | NO | 02-ACC-MFN-03D | UNIT 2 ACC FAN 03D | 02-ACC-MCC-261, CUBICLE10FM | ACC/ACC FANS | ACC MCC | NO DATA | NO DATA | 480 V MOLDED CASE BREAKER | ACC | NO DATA | CLOSED | OPEN | NO DATA | NO DATA | 4873.0 | 6720.0 | NOT CHECKED | 12199.0 | NO DATA | 221 | no data
UNIT 2 | NO | 02-ACC-MFN-03F | UNIT 2 ACC FAN 03F | 02-ACC-MCC-261, CUBICLE11FM | ACC/ACC FANS | ACC MCC | NO DATA | NO DATA | 480 V MOLDED CASE BREAKER | ACC | NO DATA | CLOSED | OPEN | NO DATA | NO DATA | 4874.0 | 6722.0 | NOT CHECKED | 12201.0 | NO DATA | 222 | no data
UNIT 1 | NO | 01-V-ARM-905 | LRVP C GLYCOL HX DRAIN | VACUUM SKID | ACC/LRVP C | ACC | NO DATA | LRVP GLYCOL SYSTEM RETURN DRAIN | DRAIN | ACC | 11737.0 | CLOSED | OPEN | GLYCOL MIX | 1" | NO DATA | 4000.0 | NOT CHECKED | 8608.0 | NO DATA | 223 | no data
UNIT 2 | NO | 02-ACC-HEX-04A | UNIT 2 ACC FAN GEARBOX OIL COOLER 04A | 02-ACC-MCC-261, CUBICLE2FB | ACC/ACC FANS | ACC MCC | NO DATA | NO DATA | 480 V MOLDED CASE BREAKER | ACC | NO DATA | CLOSED | OPEN | NO DATA | NO DATA | 4859.0 | 6667.0 | NOT CHECKED | 12226.0 | NO DATA | 224 | no data
UNIT 1 | NO | 01-V-ARM-970C | LRVP C GLYCOL SUPPLY ISO | VACUUM SKID | ACC/LRVP C | ACC | NO DATA | GLYCOL SUPPLY BLOCK VALVE-SKID C | ISO | ACC | 11737.0 | OPEN | CLOSED | 55% GLYCOL | 3" | NO DATA | 4005.0 | NOT CHECKED | 8612.0 | NO DATA | 225 | no data
UNIT 1 | NO | 01-V-ARM-971C | LRVP C GLYCOL RETURN ISO | VACUUM SKID | ACC/LRVP C | ACC | NO DATA | GLYCOL RETURN BLOCK VALVE-SKID C | ISO | ACC | 11737.0 | OPEN | CLOSED | 55% GLYCOL | 3" | NO DATA | 4010.0 | NOT CHECKED | 8610.0 | NO DATA | 226 | no data
UNIT 1 | NO | 01-VINA137 | LRVP C INA SUPPLY TO YV-898 | VACUUM SKID | ACC/LRVP C | ACC | NO DATA | END USER ISOLATION | NO DATA | ACC | PD-557 | OPEN | CLOSED | AIR | 0.75" | 1708.0 | 5991.0 | NOT CHECKED | 8614.0 | NO DATA | 227 | no data
UNIT 1 | NO | 01-VINA138 | LRVP C INA SUPPLY TO YV-903 | VACUUM SKID | ACC/LRVP C | ACC | NO DATA | END USER ISOLATION | NO DATA | ACC | PD-557 | OPEN | CLOSED | AIR | 0.75" | 1709.0 | 5992.0 | NOT CHECKED | 8616.0 | NO DATA | 228 | no data
BOP | PRINTING | 00-VFGS150 | GLYCOL HEATER INLET VENT/DRAIN (GLYCOL) | GLYCOL HEATER | FGS GLYCOL | GAS YARD | GLYCOL HEAT EXCHANGER SKID | VENT | DRAIN | FGS | PD-650 | CLOSED | OPEN | WATER/GLYCOL | 0.75" | 114.0 | 1302.0 | NOT CHECKED | 5163.0 | NO DATA | 229 | no data
BOP | PRINTING | 00-VFGS151 | GLYCOL HEATER OUTLET VENT (GLYCOL) | GLYCOL HEATER | FGS GLYCOL | GAS YARD | GLYCOL HEAT EXCHANGER SKID | VENT | VENT | FGS | PD-650 | CLOSED | OPEN | WATER/GLYCOL | 0.75" | 115.0 | 1303.0 | NOT CHECKED | 5167.0 | NO DATA | 230 | no data
BOP | PRINTING | 00-VFGS152 | DEW POINT HEATER OUTLET GLYCOL VENT | DEW POINT HEATER | FGS GLYCOL | GAS YARD | GLYCOL HEAT EXCHANGER SKID | VENT | VENT | FGS | PD-650 | CLOSED | OPEN | WATER/GLYCOL | 0.75" | 116.0 | 1304.0 | NOT CHECKED | 3227.0 | NO DATA | 231 | no data
BOP | PRINTING | 00-VFGS201 | REG STATION TO ELECTRIC HEATER (ANR/NB) | FUEL GAS REG STATION | FGS LOW PRESSURE | GAS YARD | HP REGULATING STATION (09) | EQUIPMENT ISOLATION | NO DATA | FGS | PD-650 | OPEN | CLOSED | NATURAL GAS | 6" | 118.0 | 1306.0 | NOT CHECKED | 10515.0 | NO DATA | 232 | no data
UNIT 2 | NO | 02-ACC-HEX-04C | UNIT 2 ACC FAN GEARBOX OIL COOLER 04C | 02-ACC-MCC-261, CUBICLE2FD | ACC/ACC FANS | ACC MCC | NO DATA | NO DATA | 480 V MOLDED CASE BREAKER | ACC | NO DATA | CLOSED | OPEN | NO DATA | NO DATA | 4860.0 | 6669.0 | NOT CHECKED | 12228.0 | NO DATA | 233 | no data
UNIT 2 | NO | 02-ACC-HEX-04E | UNIT 2 ACC FAN GEARBOX OIL COOLER 04E | 02-ACC-MCC-261, CUBICLE2FF | ACC/ACC FANS | ACC MCC | NO DATA | NO DATA | 480 V MOLDED CASE BREAKER | ACC | NO DATA | CLOSED | OPEN | NO DATA | NO DATA | 4861.0 | 6671.0 | NOT CHECKED | 12230.0 | NO DATA | 234 | no data
UNIT 2 | NO | 02-ACC-HEX-03B | UNIT 2 ACC FAN GEARBOX OIL COOLER 03B | 02-ACC-MCC-261, CUBICLE2FH | ACC/ACC FANS | ACC MCC | NO DATA | NO DATA | 480 V MOLDED CASE BREAKER | ACC | NO DATA | CLOSED | OPEN | NO DATA | NO DATA | 4862.0 | 6662.0 | NOT CHECKED | 12221.0 | NO DATA | 235 | no data
UNIT 2 | NO | 02-ACC-HEX-03D | UNIT 2 ACC FAN GEARBOX OIL COOLER 03D | 02-ACC-MCC-261, CUBICLE2FK | ACC/ACC FANS | ACC MCC | NO DATA | NO DATA | 480 V MOLDED CASE BREAKER | ACC | NO DATA | CLOSED | OPEN | NO DATA | NO DATA | 4863.0 | 6664.0 | NOT CHECKED | 12223.0 | NO DATA | 236 | no data
UNIT 2 | NO | 02-ACC-HEX-03F | UNIT 2 ACC FAN GEARBOX OIL COOLER 03F | 02-ACC-MCC-261, CUBICLE2FM | ACC/ACC FANS | ACC MCC | NO DATA | NO DATA | 480 V MOLDED CASE BREAKER | ACC | NO DATA | CLOSED | OPEN | NO DATA | NO DATA | 4864.0 | 6666.0 | NOT CHECKED | 12225.0 | NO DATA | 237 | no data
UNIT 2 | NO | 02-ACC-MFN-04A | UNIT 2 ACC FAN 04A | 02-ACC-MCC-261, CUBICLE6FM | ACC/ACC FANS | ACC MCC | NO DATA | NO DATA | 480 V MOLDED CASE BREAKER | ACC | NO DATA | CLOSED | OPEN | NO DATA | NO DATA | 4869.0 | 6723.0 | NOT CHECKED | 12202.0 | NO DATA | 238 | no data
UNIT 2 | NO | 02-ACC-MFN-04C | UNIT 2 ACC FAN 04C | 02-ACC-MCC-261, CUBICLE7FM | ACC/ACC FANS | ACC MCC | NO DATA | NO DATA | 480 V MOLDED CASE BREAKER | ACC | NO DATA | CLOSED | OPEN | NO DATA | NO DATA | 4870.0 | 6725.0 | NOT CHECKED | 12204.0 | NO DATA | 239 | no data
UNIT 2 | NO | 02-ACC-MFN-04E | UNIT 2 ACC FAN 04E | 02-ACC-MCC-261, CUBICLE8FM | ACC/ACC FANS | ACC MCC | NO DATA | NO DATA | 480 V MOLDED CASE BREAKER | ACC | NO DATA | CLOSED | OPEN | NO DATA | NO DATA | 4871.0 | 6727.0 | NOT CHECKED | 12206.0 | NO DATA | 240 | no data
UNIT 2 | NO | 02-ACC-MFN-03B | UNIT 2 ACC FAN 03B | 02-ACC-MCC-261, CUBICLE9FM | ACC/ACC FANS | ACC MCC | NO DATA | NO DATA | 480 V MOLDED CASE BREAKER | ACC | NO DATA | CLOSED | OPEN | NO DATA | NO DATA | 4872.0 | 6718.0 | NOT CHECKED | 12197.0 | NO DATA | 241 | no data
UNIT 2 | NO | 02-ACC-HTR-04B | UNIT 2 ACC FAN GRBX OIL HTR 04B | 02-LVD-PPL-1412, BR 15, ACC MCC ENCLOSURE | ACC/ACC FANS | ACC MCC | PPL | NO DATA | 208/120VAC CIRCUIT BREAKER | ACC | NO DATA | CLOSED | OPEN | NO DATA | NO DATA | 4818.0 | 6692.0 | checked | 12251.0 | NO DATA | 242 | no data
UNIT 2 | NO | 02-ACC-HTR-04C | UNIT 2 ACC FAN GRBX OIL HTR 04C | 02-LVD-PPL-1412, BR 20, ACC MCC ENCLOSURE | ACC/ACC FANS | ACC MCC | PPL | NO DATA | 208/120VAC CIRCUIT BREAKER | ACC | NO DATA | CLOSED | OPEN | NO DATA | NO DATA | 4834.0 | 6693.0 | checked | 12252.0 | NO DATA | 243 | no data
UNIT 2 | NO | 02-ACC-HTR-02D | UNIT 2 ACC FAN GRBX OIL HTR 02D | 02-LVD-PPL-2411, BR 12, OUTSIDE OF ACC MCC ENCLOSURE | ACC/ACC FANS | ACC MCC (OUTSIDE) | PPL | NO DATA | 208/120VAC CIRCUIT BREAKER | ACC | NO DATA | CLOSED | OPEN | NO DATA | NO DATA | 5802.0 | 6682.0 | checked | 12241.0 | NO DATA | 244 | no data
UNIT 2 | NO | 02-ACC-HTR-01A | UNIT 2 ACC FAN GRBX OIL HTR 01A | 02-LVD-PPL-2411, BR 13, OUTSIDE OF ACC MCC ENCLOSURE | ACC/ACC FANS | ACC MCC (OUTSIDE) | PPL | NO DATA | 208/120VAC CIRCUIT BREAKER | ACC | NO DATA | CLOSED | OPEN | NO DATA | NO DATA | 5793.0 | 6673.0 | checked | 12232.0 | NO DATA | 245 | no data
UNIT 2 | NO | 02-ACC-HTR-02E | UNIT 2 ACC FAN GRBX OIL HTR 02E | 02-LVD-PPL-2411, BR 14, OUTSIDE OF ACC MCC ENCLOSURE | ACC/ACC FANS | ACC MCC (OUTSIDE) | PPL | NO DATA | 208/120VAC CIRCUIT BREAKER | ACC | NO DATA | CLOSED | OPEN | NO DATA | NO DATA | 5803.0 | 6683.0 | checked | 12242.0 | NO DATA | 246 | no data
UNIT 2 | NO | 02-ACC-HTR-01B | UNIT 2 ACC FAN GRBX OIL HTR 01B | 02-LVD-PPL-2411, BR 15, OUTSIDE OF ACC MCC ENCLOSURE | ACC/ACC FANS | ACC MCC (OUTSIDE) | PPL | NO DATA | 208/120VAC CIRCUIT BREAKER | ACC | NO DATA | CLOSED | OPEN | NO DATA | NO DATA | 5794.0 | 6674.0 | checked | 12233.0 | NO DATA | 247 | no data
UNIT 2 | NO | 02-ACC-HTR-02F | UNIT 2 ACC FAN GRBX OIL HTR 02F | 02-LVD-PPL-2411, BR 16, OUTSIDE OF ACC MCC ENCLOSURE | ACC/ACC FANS | ACC MCC (OUTSIDE) | PPL | NO DATA | 208/120VAC CIRCUIT BREAKER | ACC | NO DATA | CLOSED | OPEN | NO DATA | NO DATA | 5804.0 | 6684.0 | checked | 12243.0 | NO DATA | 248 | no data
UNIT 2 | NO | 02-ACC-HTR-01C | UNIT 2 ACC FAN GRBX OIL HTR 01C | 02-LVD-PPL-2411, BR 17, OUTSIDE OF ACC MCC ENCLOSURE | ACC/ACC FANS | ACC MCC (OUTSIDE) | PPL | NO DATA | 208/120VAC CIRCUIT BREAKER | ACC | NO DATA | CLOSED | OPEN | NO DATA | NO DATA | 5795.0 | 6675.0 | checked | 12234.0 | NO DATA | 249 | no data
UNIT 1 | NO | 01-VINA199 | LRVP C MAIN INA SUPPLY TO 01-ARM-SKD-01C | VACUUM SKID | ACC/LRVP C | ACC | NO DATA | STUB-UP ISOLATION | NO DATA | ACC | PD-557 | OPEN | CLOSED | AIR | 1" | 1770.0 | 6053.0 | NOT CHECKED | 8606.0 | NO DATA | 250 | no data
UNIT 1 | NO | 01-VSWS105 | LRVP C VACUUM PUMP MAKEUP ISOLATION | VACUUM SKID | ACC/LRVP C | ACC | NO DATA | VACUUM PUMP MAKEUP ISOLATION | ISO | ACC | PD-395 | OPEN | CLOSED | WATER | 1" | 1927.0 | 6525.0 | NOT CHECKED | 8642.0 | NO DATA | 251 | no data
UNIT 2 | NO | 02-ACC-HTR-03A | UNIT 2 ACC FAN GRBX OIL HTR 03A | 02-LVD-PPL-2411, BR 18, OUTSIDE OF ACC MCC ENCLOSURE | ACC/ACC FANS | ACC MCC (OUTSIDE) | PPL | NO DATA | 208/120VAC CIRCUIT BREAKER | ACC | NO DATA | CLOSED | OPEN | NO DATA | NO DATA | 5805.0 | 6685.0 | checked | 12244.0 | NO DATA | 252 | no data
UNIT 2 | NO | 02-ACC-HTR-01D | UNIT 2 ACC FAN GRBX OIL HTR 01D | 02-LVD-PPL-2411, BR 19, OUTSIDE OF ACC MCC ENCLOSURE | ACC/ACC FANS | ACC MCC (OUTSIDE) | PPL | NO DATA | 208/120VAC CIRCUIT BREAKER | ACC | NO DATA | CLOSED | OPEN | NO DATA | NO DATA | 5796.0 | 6676.0 | checked | 12235.0 | NO DATA | 253 | no data
UNIT 1 | NO | 01-ARM-HTR-911 | ACC 1 LRVP SEP TNK SEAL WTR HTR 911 120VAC | 01-LVD-PPL-1311, BR 24, ACC MCC ENCLOSURE | ACC/LRVP D | ACC MCC | PPL | NO DATA | 208/120VAC CIRCUIT BREAKER | ACC | NO DATA | CLOSED | OPEN | NO DATA | NO DATA | 4664.0 | 2254.0 | checked | 865.0 | NO DATA | 254 | no data
UNIT 1 | NO | 01-ARM-MPM-02D | ACC 1 SEAL WTR PMP 02D | 01-ACC-MCC-251, CUBICLE15FB | ACC/LRVP D | ACC MCC | NO DATA | NO DATA | 480 V MOLDED CASE BREAKER | ACC | NO DATA | CLOSED | OPEN | NO DATA | NO DATA | 4713.0 | 2310.0 | NOT CHECKED | 878.0 | NO DATA | 255 | no data
UNIT 2 | NO | 02-ACC-HTR-03B | UNIT 2 ACC FAN GRBX OIL HTR 03B | 02-LVD-PPL-2411, BR 20, OUTSIDE OF ACC MCC ENCLOSURE | ACC/ACC FANS | ACC MCC (OUTSIDE) | PPL | NO DATA | 208/120VAC CIRCUIT BREAKER | ACC | NO DATA | CLOSED | OPEN | NO DATA | NO DATA | 5806.0 | 6686.0 | checked | 12245.0 | NO DATA | 256 | no data
UNIT 2 | NO | 02-ACC-HTR-01E | UNIT 2 ACC FAN GRBX OIL HTR 01E | 02-LVD-PPL-2411, BR 21, OUTSIDE OF ACC MCC ENCLOSURE | ACC/ACC FANS | ACC MCC (OUTSIDE) | PPL | NO DATA | 208/120VAC CIRCUIT BREAKER | ACC | NO DATA | CLOSED | OPEN | NO DATA | NO DATA | 5797.0 | 6677.0 | checked | 12236.0 | NO DATA | 257 | no data
BOP | PRINTING | 00-VFGS224 | DEW POINT HEATER GLYCOL BYPASS (ALLIANCE) | DEW POINT HEATER | FGS GLYCOL | GAS YARD | GLYCOL HEAT EXCHANGER SKID | EQUIPMENT ISOLATION | NO DATA | FGS | PD-650 | OPEN | CLOSED | WATER/GLYCOL | 4" | 123.0 | 1319.0 | NOT CHECKED | 3221.0 | NO DATA | 258 | no data
BOP | PRINTING | 00-VFGS225 | DEW POINT HEATER GLYCOL INLET (ALLIANCE) | DEW POINT HEATER | FGS GLYCOL | GAS YARD | GLYCOL HEAT EXCHANGER SKID | EQUIPMENT ISOLATION | NO DATA | FGS | PD-650 | OPEN | CLOSED | WATER/GLYCOL | 4" | 124.0 | 1320.0 | NOT CHECKED | 3223.0 | NO DATA | 259 | no data
BOP | PRINTING | 00-VFGS226 | DEW POINT HEATER GLYCOL OUTLET (ALLIANCE) | DEW POINT HEATER | FGS GLYCOL | GAS YARD | GLYCOL HEAT EXCHANGER SKID | EQUIPMENT ISOLATION | NO DATA | FGS | PD-650 | OPEN | CLOSED | WATER/GLYCOL | 4" | 125.0 | 1321.0 | NOT CHECKED | 3225.0 | NO DATA | 260 | no data
BOP | PRINTING | 00-VFGS229 | GLYCOL HEATER FUEL GAS ROOT ISO | GLYCOL HEATER | FGS GLYCOL | GAS YARD | FUEL GAS DEW POINT HEATER/GLYCOL PUMP SKID | EQUIPMENT ISOLATION | ISO | FGS | PD-650 | OPEN | CLOSED | NATURAL GAS | 2" | 128.0 | 1324.0 | NOT CHECKED | 5155.0 | NO DATA | 261 | no data
BOP | PRINTING | 00-VFGS238 | DEW POINT HEATER GLYCOL INLET (ANR/NB) | DEW POINT HEATER | FGS GLYCOL | GAS YARD | GLYCOL HEAT EXCHANGER SKID | EQUIPMENT ISOLATION | NO DATA | FGS | PD-650 | OPEN | CLOSED | WATER/GLYCOL | 4" | 130.0 | 1326.0 | NOT CHECKED | 3224.0 | NO DATA | 262 | no data
BOP | PRINTING | 00-VFGS239 | DEW POINT HEATER GLYCOL OUTLET (ANR/NB) | DEW POINT HEATER | FGS GLYCOL | GAS YARD | GLYCOL HEAT EXCHANGER SKID | EQUIPMENT ISOLATION | NO DATA | FGS | PD-650 | OPEN | CLOSED | WATER/GLYCOL | 4" | 131.0 | 1327.0 | NOT CHECKED | 3226.0 | NO DATA | 263 | no data
BOP | PRINTING | 00-VFGS240 | DEW POINT HEATER GLYCOL BYPASS (ANR/NB) | DEW POINT HEATER | FGS GLYCOL | GAS YARD | GLYCOL HEAT EXCHANGER SKID | EQUIPMENT ISOLATION | NO DATA | FGS | PD-650 | OPEN | CLOSED | WATER/GLYCOL | 4" | 132.0 | 1328.0 | NOT CHECKED | 3222.0 | NO DATA | 264 | no data
BOP | PRINTING | 00-VFGS245 | GLYCOL HEATER PUMP PUMP COMMON OUTLET | GLYCOL HEATER | FGS GLYCOL | GAS YARD | GLYCOL HEAT EXCHANGER SKID | EQUIPMENT ISOLATION | NO DATA | FGS | PD-650 | OPEN | CLOSED | WATER/GLYCOL | 4" | NO DATA | 1331.0 | NOT CHECKED | 5180.0 | NO DATA | 265 | no data
UNIT 2 | NO | 02-ACC-HTR-03C | UNIT 2 ACC FAN GRBX OIL HTR 03C | 02-LVD-PPL-2411, BR 22, OUTSIDE OF ACC MCC ENCLOSURE | ACC/ACC FANS | ACC MCC (OUTSIDE) | PPL | NO DATA | 208/120VAC CIRCUIT BREAKER | ACC | NO DATA | CLOSED | OPEN | NO DATA | NO DATA | 5807.0 | 6687.0 | checked | 12246.0 | NO DATA | 266 | no data
UNIT 2 | NO | 02-ACC-HTR-01F | UNIT 2 ACC FAN GRBX OIL HTR 01F | 02-LVD-PPL-2411, BR 23, OUTSIDE OF ACC MCC ENCLOSURE | ACC/ACC FANS | ACC MCC (OUTSIDE) | PPL | NO DATA | 208/120VAC CIRCUIT BREAKER | ACC | NO DATA | CLOSED | OPEN | NO DATA | NO DATA | 5798.0 | 6678.0 | checked | 12237.0 | NO DATA | 267 | no data
UNIT 2 | NO | 02-ACC-HTR-03D | UNIT 2 ACC FAN GRBX OIL HTR 03D | 02-LVD-PPL-2411, BR 24, OUTSIDE OF ACC MCC ENCLOSURE | ACC/ACC FANS | ACC MCC (OUTSIDE) | PPL | NO DATA | 208/120VAC CIRCUIT BREAKER | ACC | NO DATA | CLOSED | OPEN | NO DATA | NO DATA | 5808.0 | 6688.0 | checked | 12247.0 | NO DATA | 268 | no data
UNIT 1 | NO | 01-ARM-V-906 | LRVP D INLET ISO | VACUUM SKID | ACC/LRVP D | ACC | NO DATA | INLET ISO | ISO | ACC | 11737.0 | OPEN | CLOSED | NO DATA | 8" | NO DATA | 2354.0 | NOT CHECKED | 8656.0 | NO DATA | 269 | no data
BOP | PRINTING | 00-VFGS246 | GLYCOL HEATER PUMP PUMP COMMON INLET | GLYCOL HEATER | FGS GLYCOL | GAS YARD | GLYCOL HEAT EXCHANGER SKID | EQUIPMENT ISOLATION | NO DATA | FGS | PD-650 | OPEN | CLOSED | WATER/GLYCOL | 4" | 135.0 | 1332.0 | NOT CHECKED | 5179.0 | NO DATA | 270 | no data
BOP | PRINTING | 00-VFGS259 | REG STATION TO ELECTRIC HEATER (ALLIANCE) | FUEL GAS REG STATION | FGS LOW PRESSURE | GAS YARD | HP REGULATING STATION (08) | EQUIPMENT ISOLATION | NO DATA | FGS | PD-650 | OPEN | CLOSED | NATURAL GAS | 6" | 140.0 | 1337.0 | NOT CHECKED | 10514.0 | NO DATA | 271 | no data
UNIT 2 | NO | 02-ACC-HTR-02A | UNIT 2 ACC FAN GRBX OIL HTR 02A | 02-LVD-PPL-2411, BR 25, OUTSIDE OF ACC MCC ENCLOSURE | ACC/ACC FANS | ACC MCC (OUTSIDE) | PPL | NO DATA | 208/120VAC CIRCUIT BREAKER | ACC | NO DATA | CLOSED | OPEN | NO DATA | NO DATA | 5799.0 | 6679.0 | checked | 12238.0 | NO DATA | 272 | no data
UNIT 2 | NO | 02-ACC-HTR-03E | UNIT 2 ACC FAN GRBX OIL HTR 03E | 02-LVD-PPL-2411, BR 26, OUTSIDE OF ACC MCC ENCLOSURE | ACC/ACC FANS | ACC MCC (OUTSIDE) | PPL | NO DATA | 208/120VAC CIRCUIT BREAKER | ACC | NO DATA | CLOSED | OPEN | NO DATA | NO DATA | 5809.0 | 6689.0 | checked | 12248.0 | NO DATA | 273 | no data
BOP | PRINTING | 00-VFGS260 | ELECTRIC GAS HEATER COMMON INLET ISO | GLYCOL HEATER | FGS LOW PRESSURE | GAS YARD | HP REGULATING STATION (08) | EQUIPMENT ISOLATION | ISO | FGS | PD-650 | OPEN | CLOSED | NATURAL GAS | 6" | 141.0 | 1338.0 | NOT CHECKED | 3905.0 | NO DATA | 274 | no data
BOP | PRINTING | 00-VFGS261 | ELECTRIC GAS HEATER INLET VENT | GLYCOL HEATER | FGS LOW PRESSURE | GAS YARD | HP REGULATING STATION (08) | N2 PURGE ISOLATION | VENT | FGS | PD-650 | CLOSED | OPEN | NATURAL GAS | 0.75" | 142.0 | 1339.0 | NOT CHECKED | 3906.0 | NO DATA | 275 | no data
UNIT 2 | NO | 02-ACC-HTR-02B | UNIT 2 ACC FAN GRBX OIL HTR 02B | 02-LVD-PPL-2411, BR 27, OUTSIDE OF ACC MCC ENCLOSURE | ACC/ACC FANS | ACC MCC (OUTSIDE) | PPL | NO DATA | 208/120VAC CIRCUIT BREAKER | ACC | NO DATA | CLOSED | OPEN | NO DATA | NO DATA | 5800.0 | 6680.0 | checked | 12239.0 | NO DATA | 276 | no data
UNIT 1 | NO | 01-ARM-V-908A | LRVP D SEAL WATER ISO | VACUUM SKID | ACC/LRVP D | ACC | NO DATA | SEAL WATER ISO | ISO | ACC | 11737.0 | OPEN | CLOSED | WATER | 3" | NO DATA | 2356.0 | NOT CHECKED | 8672.0 | NO DATA | 277 | no data
BOP | PRINTING | 00-VFGS262 | ELECTRIC GAS HEATER OUTLET VENT | GLYCOL HEATER | FGS LOW PRESSURE | GAS YARD | HP REGULATING STATION (08) | N2 PURGE ISOLATION | VENT | FGS | PD-650 | CLOSED | OPEN | NATURAL GAS | 0.75" | 143.0 | 1340.0 | NOT CHECKED | 3908.0 | NO DATA | 278 | no data
BOP | PRINTING | 00-VFGS263 | ELECTRIC GAS HEATER OUTLET ISO | GLYCOL HEATER | FGS LOW PRESSURE | GAS YARD | HP REGULATING STATION (08) | EQUIPMENT ISOLATION | ISO | FGS | PD-650 | OPEN | CLOSED | NATURAL GAS | 6" | 144.0 | 1341.0 | NOT CHECKED | 3907.0 | NO DATA | 279 | no data
UNIT 2 | NO | 02-ACC-HTR-03F | UNIT 2 ACC FAN GRBX OIL HTR 03F | 02-LVD-PPL-2411, BR 28, OUTSIDE OF ACC MCC ENCLOSURE | ACC/ACC FANS | ACC MCC (OUTSIDE) | PPL | NO DATA | 208/120VAC CIRCUIT BREAKER | ACC | NO DATA | CLOSED | OPEN | NO DATA | NO DATA | 5810.0 | 6690.0 | checked | 12249.0 | NO DATA | 280 | no data
UNIT 1 | NO | 01-ARM-V-908B | LRVP D SEAL WATER PUMP SUCTION DRAIN | VACUUM SKID | ACC/LRVP D | ACC | NO DATA | Y STRAINER BLOW DOWN VALVE | DRAIN | ACC | 11737.0 | CLOSED | OPEN | WATER | 0.5" | NO DATA | 2357.0 | NOT CHECKED | 8674.0 | NO DATA | 281 | no data
UNIT 2 | NO | 02-ACC-HTR-02C | UNIT 2 ACC FAN GRBX OIL HTR 02C | 02-LVD-PPL-2411, BR 29, OUTSIDE OF ACC MCC ENCLOSURE | ACC/ACC FANS | ACC MCC (OUTSIDE) | PPL | NO DATA | 208/120VAC CIRCUIT BREAKER | ACC | NO DATA | CLOSED | OPEN | NO DATA | NO DATA | 5801.0 | 6681.0 | checked | 12240.0 | NO DATA | 282 | no data
UNIT 1 | NO | 01-ARM-V-909A | LRVP D SEAL WATER ADJUSTING VALVE | VACUUM SKID | ACC/LRVP D | ACC | NO DATA | SEAL WATER ADJUSTING VALVE | MANUAL | ACC | 11737.0 | OPEN | CLOSED | WATER | 1.5" | NO DATA | 2358.0 | NOT CHECKED | 8670.0 | NO DATA | 283 | no data
UNIT 2 | NO | 02-ACC-HTR-04A | UNIT 2 ACC FAN GRBX OIL HTR 04A | 02-LVD-PPL-2411, BR 30, OUTSIDE OF ACC MCC ENCLOSURE | ACC/ACC FANS | ACC MCC (OUTSIDE) | PPL | NO DATA | 208/120VAC CIRCUIT BREAKER | ACC | NO DATA | CLOSED | OPEN | NO DATA | NO DATA | 5811.0 | 6691.0 | checked | 12250.0 | NO DATA | 284 | no data
UNIT 1 | NO | 01-ARM-V-909B | LRVP D SPRAY NOZZLE ADJUSTING VALVE | VACUUM SKID | ACC/LRVP D | ACC | NO DATA | SPRAY NOZZLE ADJUSTING VALVE | MANUAL | ACC | 11737.0 | OPEN | CLOSED | WATER | 2" | NO DATA | 2359.0 | NOT CHECKED | 8676.0 | NO DATA | 285 | no data
UNIT 2 | NO | 02-ACC-HTR-04E | UNIT 2 ACC FAN GRBX OIL HTR 04E | 02-LVD-PPL-2611, BR 16, ACC MCC ENCLOSURE | ACC/ACC FANS | ACC MCC | PPL | NO DATA | 208/120VAC CIRCUIT BREAKER | ACC | NO DATA | CLOSED | OPEN | NO DATA | NO DATA | 4907.0 | 6695.0 | checked | 12254.0 | NO DATA | 286 | no data
UNIT 1 | NO | 01-ARM-V-911A | LRVP D MAKEUP BYPASS VALVE | VACUUM SKID | ACC/LRVP D | ACC | NO DATA | MAKEUP BYPASS VALVE | MANUAL | ACC | 11737.0 | CLOSED | CLOSED | WATER | 1" | NO DATA | 2360.0 | NOT CHECKED | 8662.0 | NO DATA | 287 | no data
UNIT 2 | NO | 02-ACC-HTR-04F | UNIT 2 ACC FAN GRBX OIL HTR 04F | 02-LVD-PPL-2611, BR 20, ACC MCC ENCLOSURE | ACC/ACC FANS | ACC MCC | PPL | NO DATA | 208/120VAC CIRCUIT BREAKER | ACC | NO DATA | CLOSED | OPEN | NO DATA | NO DATA | 4909.0 | 6696.0 | checked | 12255.0 | NO DATA | 288 | no data
UNIT 2 | NO | 02-ACC-HTR-04D | UNIT 2 ACC FAN GRBX OIL HTR 04D | 02-LVD-PPL-2611, BR 25, ACC MCC ENCLOSURE | ACC/ACC FANS | ACC MCC | PPL | NO DATA | 208/120VAC CIRCUIT BREAKER | ACC | NO DATA | CLOSED | OPEN | NO DATA | NO DATA | 4896.0 | 6694.0 | checked | 12253.0 | NO DATA | 289 | no data
UNIT 2 | NO | 02-ARM-MFN-01 | ACC 2 GLYCOL HX FAN 01 | 02-ACC-MCC-141, CUBICLE13FD | ACC/ACC GLYCOL | ACC MCC | MCC | NO DATA | 480 V MOLDED CASE BREAKER | ACC | NO DATA | CLOSED | OPEN | NO DATA | NO DATA | 4767.0 | 6781.0 | NOT CHECKED | 882.0 | NO DATA | 290 | no data
UNIT 2 | NO | 02-ARM-MFN-02 | ACC 2 GLYCOL HX FAN 02 | 02-ACC-MCC-141, CUBICLE13FF | ACC/ACC GLYCOL | ACC MCC | MCC | NO DATA | 480 V MOLDED CASE BREAKER | ACC | NO DATA | CLOSED | OPEN | NO DATA | NO DATA | 4768.0 | 6782.0 | NOT CHECKED | 883.0 | NO DATA | 291 | no data
UNIT 2 | NO | 02-ARM-MFN-03 | ACC 2 GLYCOL HX FAN 03 | 02-ACC-MCC-141, CUBICLE13FH | ACC/ACC GLYCOL | ACC MCC | MCC | NO DATA | 480 V MOLDED CASE BREAKER | ACC | NO DATA | CLOSED | OPEN | NO DATA | NO DATA | 4769.0 | 6783.0 | NOT CHECKED | 884.0 | NO DATA | 292 | no data
UNIT 2 | NO | 02-ARM-MFN-04 | ACC 2 GLYCOL HX FAN 04 | 02-ACC-MCC-241 | ACC/ACC GLYCOL | ACC MCC | MCC | NO DATA | 480 V MOLDED CASE BREAKER | ACC | NO DATA | CLOSED | OPEN | NO DATA | NO DATA | 4796.0 | 6784.0 | NOT CHECKED | 885.0 | NO DATA | 293 | no data
UNIT 2 | NO | 02-ARM-MFN-05 | ACC 2 GLYCOL HX FAN 05 | 02-ACC-MCC-241 | ACC/ACC GLYCOL | ACC MCC | MCC | NO DATA | 480 V MOLDED CASE BREAKER | ACC | NO DATA | CLOSED | OPEN | NO DATA | NO DATA | 4797.0 | 6785.0 | NOT CHECKED | 886.0 | NO DATA | 294 | no data
UNIT 1 | NO | 01-ARM-V-911B | LRVP D MAKEUP BLOCK ISO | VACUUM SKID | ACC/LRVP D | ACC | NO DATA | MAKEUP ISO | ISO | ACC | 11737.0 | OPEN | CLOSED | WATER | 1" | NO DATA | 2361.0 | NOT CHECKED | 8660.0 | NO DATA | 295 | no data
UNIT 2 | NO | 02-ARM-V967B | ACC/ACC GLYCOL PUMP A DISCHARGE ISO | VACUUM SKID | ACC/ACC GLYCOL | ACC | NO DATA | NO DATA | ISO | ACC | NO DATA | OPEN | CLOSED | NO DATA | NO DATA | NO DATA | NO DATA | NOT CHECKED | 959.0 | NO DATA | 296 | no data
UNIT 1 | NO | 01-ARM-V-911C | LRVP D MAKEUP DRAIN BETWEEN VSWS104 AND ARMV911E | VACUUM SKID | ACC/LRVP D | ACC | NO DATA | Y STRAINER BLOW DOWN VALVE | DRAIN | ACC | 11737.0 | CLOSED | OPEN | WATER | 0.38" | NO DATA | 2362.0 | NOT CHECKED | 8666.0 | NO DATA | 297 | no data
UNIT 2 | NO | 02-ARM-V967A | ACC/ACC GLYCOL PUMP A SUCTION ISO | VACUUM SKID | ACC/ACC GLYCOL | ACC | NO DATA | NO DATA | ISO | ACC | NO DATA | OPEN | CLOSED | NO DATA | NO DATA | NO DATA | NO DATA | NOT CHECKED | 961.0 | NO DATA | 298 | no data
UNIT 2 | NO | 02-ARM-V968B | ACC/ACC GLYCOL PUMP B DISCHARGE ISO | VACUUM SKID | ACC/ACC GLYCOL | ACC | NO DATA | NO DATA | ISO | ACC | NO DATA | OPEN | CLOSED | NO DATA | NO DATA | NO DATA | NO DATA | NOT CHECKED | 963.0 | NO DATA | 299 | no data
UNIT 2 | NO | 02-ARM-V968A | ACC/ACC GLYCOL PUMP B SUCTION ISO | VACUUM SKID | ACC/ACC GLYCOL | ACC | NO DATA | NO DATA | ISO | ACC | NO DATA | OPEN | CLOSED | NO DATA | NO DATA | NO DATA | NO DATA | NOT CHECKED | 965.0 | NO DATA | 300 | no data
UNIT 2 | NO | 02-ARM-V969B | ACC/ACC GLYCOL PUMP C DISCHARGE ISO | VACUUM SKID | ACC/ACC GLYCOL | ACC | NO DATA | NO DATA | ISO | ACC | NO DATA | OPEN | CLOSED | NO DATA | NO DATA | NO DATA | NO DATA | NOT CHECKED | 967.0 | NO DATA | 301 | no data
UNIT 2 | NO | 02-ARM-V969A | ACC/ACC GLYCOL PUMP C SUCTION ISO | VACUUM SKID | ACC/ACC GLYCOL | ACC | NO DATA | NO DATA | ISO | ACC | NO DATA | OPEN | CLOSED | NO DATA | NO DATA | NO DATA | NO DATA | NOT CHECKED | 969.0 | NO DATA | 302 | no data
UNIT 2 | NO | 02-V-ARM-972D | FIN FAN GLYCOL SYSTEM DRAIN | VACUUM SKID | ACC/ACC GLYCOL | ACC | NO DATA | FIN FAN GLYCOL SYSTEM DRAIN | DRAIN | ACC | 11737.0 | CLOSED | OPEN | GLYCOL MIX | 1" | NO DATA | 8582.0 | NOT CHECKED | 4570.0 | NO DATA | 303 | no data
UNIT 2 | NO | 02-V-ARM-972E | FIN FAN GLYCOL SYSTEM VENT | VACUUM SKID | ACC/ACC GLYCOL | ACC | NO DATA | FIN FAN GLYCOL SYSTEM VENT | VENT | ACC | 11737.0 | CLOSED | OPEN | GLYCOL MIX | 1" | NO DATA | 8583.0 | NOT CHECKED | 4572.0 | NO DATA | 304 | no data
UNIT 2 | NO | 02-V-ARM-972A | LRVP GLYCOL SYSTEM DRAIN | VACUUM SKID | ACC/ACC GLYCOL | ACC | NO DATA | LRVP GLYCOL SYSTEM DRAIN | DRAIN | ACC | 11737.0 | CLOSED | OPEN | GLYCOL MIX | 1" | NO DATA | 8579.0 | NOT CHECKED | 8723.0 | NO DATA | 305 | no data
UNIT 2 | NO | 02-V-ARM-972B | LRVP GLYCOL SYSTEM DRAIN | VACUUM SKID | ACC/ACC GLYCOL | ACC | NO DATA | LRVP GLYCOL SYSTEM DRAIN | DRAIN | ACC | 11737.0 | CLOSED | OPEN | GLYCOL MIX | 1" | NO DATA | 8580.0 | NOT CHECKED | 8724.0 | NO DATA | 306 | no data
UNIT 1 | NO | 01-ARM-V-911D | LRVP D SYSTEM DRAIN VALVE | VACUUM SKID | ACC/LRVP D | ACC | NO DATA | SYSTEM DRAIN VALVE | DRAIN | ACC | 11737.0 | CLOSED | OPEN | WATER | 1" | NO DATA | 2363.0 | NOT CHECKED | 8678.0 | NO DATA | 307 | no data
UNIT 2 | NO | 02-V-ARM-972C | LRVP GLYCOL SYSTEM DRAIN | VACUUM SKID | ACC/ACC GLYCOL | ACC | NO DATA | LRVP GLYCOL SYSTEM DRAIN | DRAIN | ACC | 11737.0 | CLOSED | OPEN | GLYCOL MIX | 1" | NO DATA | 8581.0 | NOT CHECKED | 8725.0 | NO DATA | 308 | no data
UNIT 2 | NO | 02-ARM-MPM-02A | ACC 2 SEAL WTR PMP 02A | 02-ACC-MCC-141, CUBICLE13FK | ACC/LRVP A | ACC MCC | NO DATA | NO DATA | 480 V MOLDED CASE BREAKER | ACC | NO DATA | CLOSED | OPEN | NO DATA | NO DATA | 6295.0 | 6792.0 | NOT CHECKED | 917.0 | NO DATA | 309 | no data
UNIT 2 | NO | 02-ARM-HTR-888 | ACC 2 LRVP SEP TNK SEAL WTR HTR 888 120VAC | 02-LVD-PPL-1412, BR 27, ACC MCC ENCLOSURE | ACC/LRVP A | ACC MCC | PPL | NO DATA | 208/120VAC CIRCUIT BREAKER | ACC | NO DATA | CLOSED | OPEN | NO DATA | NO DATA | 4823.0 | 6735.0 | checked | 904.0 | NO DATA | 310 | no data
UNIT 2 | NO | 02-V-ARM-890 | LRVP A GLYCOL HX DRAIN | VACUUM SKID | ACC/LRVP A | ACC | NO DATA | LRVP GLYCOL SYSTEM RETURN DRAIN | DRAIN | ACC | 11737.0 | CLOSED | OPEN | GLYCOL MIX | 1" | NO DATA | 8564.0 | NOT CHECKED | 8533.0 | NO DATA | 311 | no data
UNIT 2 | NO | 02-V-ARM-971A | LRVP A GLYCOL RETURN ISO | VACUUM SKID | ACC/LRVP A | ACC | NO DATA | GLYCOL RETURN BLOCK VALVE-SKID A | ISO | ACC | 11737.0 | OPEN | CLOSED | 55% GLYCOL | 3" | NO DATA | 8574.0 | NOT CHECKED | 8535.0 | NO DATA | 312 | no data
UNIT 2 | NO | 02-V-ARM-970A | LRVP A GLYCOL SUPPLY ISO | VACUUM SKID | ACC/LRVP A | ACC | NO DATA | GLYCOL SUPPLY BLOCK VALVE-SKID A | ISO | ACC | 11737.0 | OPEN | CLOSED | 55% GLYCOL | 3" | NO DATA | 8569.0 | NOT CHECKED | 8537.0 | NO DATA | 313 | no data
UNIT 2 | NO | 02-VINA132 | LRVP A INA SUPPLY TO YV-888 | VACUUM SKID | ACC/LRVP A | ACC | NO DATA | END USER ISOLATION | NO DATA | ACC | PD-555 | OPEN | CLOSED | AIR | 0.75" | 3217.0 | 10504.0 | NOT CHECKED | 8539.0 | NO DATA | 314 | no data
UNIT 2 | NO | 02-ARM-YV-883 | LRVP A INLET AOV | VACUUM SKID | ACC/LRVP A | ACC | NO DATA | INLET ISO | AOV | ACC | 11737.0 | OPEN | CLOSED | AIR | 8" | NO DATA | 6865.0 | NOT CHECKED | 8541.0 | NO DATA | 315 | no data
UNIT 2 | NO | 02-ARM-V-883 | LRVP A INLET ISO | VACUUM SKID | ACC/LRVP A | ACC | NO DATA | INLET ISO | ISO | ACC | 11737.0 | OPEN | CLOSED | NO DATA | 8" | NO DATA | 6800.0 | NOT CHECKED | 8543.0 | NO DATA | 316 | no data
UNIT 1 | NO | 01-ARM-V-911E | LRVP D MAKEUP ROOT ISO | VACUUM SKID | ACC/LRVP D | ACC | NO DATA | MAKEUP ISO | ISO | ACC | 11737.0 | OPEN | CLOSED | WATER | 1" | NO DATA | 2364.0 | NOT CHECKED | 8668.0 | NO DATA | 317 | no data
UNIT 2 | NO | 02-VINA417 | LRVP A MAIN INA SUPPLY VALVE TO 01-ARM-SKD-01A | VACUUM SKID | ACC/LRVP A | ACC | NO DATA | STUB-UP ISOLATION | NO DATA | ACC | PD-555 | OPEN | CLOSED | AIR | 1" | NO DATA | 10763.0 | NOT CHECKED | 8545.0 | NO DATA | 318 | no data
UNIT 2 | NO | 02-ARM-V-888A | LRVP A MAKEUP BYPASS VALVE | VACUUM SKID | ACC/LRVP A | ACC | NO DATA | MAKEUP BYPASS VALVE | MANUAL | ACC | 11737.0 | CLOSED | CLOSED | WATER | 1" | NO DATA | 6806.0 | NOT CHECKED | 8547.0 | NO DATA | 319 | no data
UNIT 1 | NO | 01-ARM-YV-906 | LRVP D INLET AOV | VACUUM SKID | ACC/LRVP D | ACC | NO DATA | INLET ISO | AOV | ACC | 11737.0 | OPEN | CLOSED | AIR | 8" | NO DATA | 2389.0 | NOT CHECKED | 8654.0 | NO DATA | 320 | no data
UNIT 1 | NO | 01-V-ARM-913 | LRVP D GLYCOL HX DRAIN | VACUUM SKID | ACC/LRVP D | ACC | NO DATA | LRVP GLYCOL SYSTEM RETURN DRAIN | DRAIN | ACC | 11737.0 | CLOSED | OPEN | GLYCOL MIX | 1" | NO DATA | 4001.0 | NOT CHECKED | 8644.0 | NO DATA | 321 | no data
UNIT 2 | NO | 02-ARM-V-888C | LRVP A MAKEUP DRAIN BETWEEN VSWS118 AND ARMV888E | VACUUM SKID | ACC/LRVP A | ACC | NO DATA | Y STRAINER BLOW DOWN VALVE | DRAIN | ACC | 11737.0 | CLOSED | OPEN | WATER | 0.38" | NO DATA | 6808.0 | NOT CHECKED | 8551.0 | NO DATA | 322 | no data
UNIT 2 | NO | 02-ARM-V-888B | LRVP A MAKEUP ISO | VACUUM SKID | ACC/LRVP A | ACC | NO DATA | MAKEUP ISO | ISO | ACC | 11737.0 | OPEN | CLOSED | WATER | 1" | NO DATA | 6807.0 | NOT CHECKED | 8554.0 | NO DATA | 323 | no data
UNIT 2 | NO | 02-ARM-V-888E | LRVP A MAKEUP ISO | VACUUM SKID | ACC/LRVP A | ACC | NO DATA | MAKEUP ISO | ISO | ACC | 11737.0 | OPEN | CLOSED | WATER | 1" | NO DATA | 6810.0 | NOT CHECKED | 8555.0 | NO DATA | 324 | no data
UNIT 2 | NO | 02-VSWS118 | LRVP A MAKEUP ISOLATION | VACUUM SKID | ACC/LRVP A | ACC | NO DATA | VACUUM PUMP MAKEUP ISOLATION | ISO | ACC | PD-393 | OPEN | CLOSED | WATER | 1" | 3468.0 | 11054.0 | NOT CHECKED | 8557.0 | NO DATA | 325 | no data
UNIT 1 | NO | 01-V-ARM-970D | LRVP D GLYCOL SUPPLY ISO | VACUUM SKID | ACC/LRVP D | ACC | NO DATA | GLYCOL SUPPLY BLOCK VALVE-SKID D | ISO | ACC | 11737.0 | OPEN | CLOSED | 55% GLYCOL | 3" | NO DATA | 4006.0 | NOT CHECKED | 8648.0 | NO DATA | 326 | no data
UNIT 2 | NO | 02-ARM-V-886A | LRVP A SEAL WATER ADJUSTING VALVE | VACUUM SKID | ACC/LRVP A | ACC | NO DATA | SEAL WATER ADJUSTING VALVE | MANUAL | ACC | 11737.0 | OPEN | CLOSED | WATER | 1.5" | NO DATA | 6804.0 | NOT CHECKED | 8559.0 | NO DATA | 327 | no data
UNIT 2 | NO | 02-ARM-V-885A | LRVP A SEAL WATER ISO | VACUUM SKID | ACC/LRVP A | ACC | NO DATA | SEAL WATER ISO | ISO | ACC | 11737.0 | OPEN | CLOSED | WATER | 3" | NO DATA | 6802.0 | NOT CHECKED | 8561.0 | NO DATA | 328 | no data
UNIT 2 | NO | 02-ARM-V-885B | LRVP A SEAL WATER PUMP SUCTION DRAIN | VACUUM SKID | ACC/LRVP A | ACC | NO DATA | Y STRAINER BLOW DOWN VALVE | DRAIN | ACC | 11737.0 | CLOSED | OPEN | WATER | 0.5" | NO DATA | 6803.0 | NOT CHECKED | 8563.0 | NO DATA | 329 | no data
UNIT 2 | PRINTED | 02-VCCW307 | LUBE OIL COOLER OUTLET PI 393 ISO | U2 CCW LUBE OIL COOLER AREA | no data | LUBE OIL SKID | NO DATA | INSTRUMENTATION | ISO | no | PD-273B | OPEN | CLOSED | WATER/GLYCOL | 0.75" | 2666.0 | 9299.0 | NOT CHECKED | 8764.0 | NO DATA | 330 | no data
UNIT 2 | NO | 02-ARM-V-886B | LRVP A SPRAY NOZZLE ADJUSTING VALVE | VACUUM SKID | ACC/LRVP A | ACC | NO DATA | SPRAY NOZZLE ADJUSTING VALVE | MANUAL | ACC | 11737.0 | OPEN | CLOSED | WATER | 2" | NO DATA | 6805.0 | NOT CHECKED | 8565.0 | NO DATA | 331 | no data
UNIT 2 | NO | 02-ARM-V-888D | LRVP A SYSTEM DRAIN VALVE | VACUUM SKID | ACC/LRVP A | ACC | NO DATA | SYSTEM DRAIN VALVE | DRAIN | ACC | 11737.0 | CLOSED | OPEN | WATER | 1" | NO DATA | 6809.0 | NOT CHECKED | 8567.0 | NO DATA | 332 | no data
UNIT 2 | NO | 02-VINA134 | LRVP B INA SUPPLY TO YV-895 | VACUUM SKID | ACC/LRVP A | ACC | NO DATA | END USER ISOLATION | NO DATA | ACC | PD-555 | OPEN | CLOSED | AIR | 0.75" | 3219.0 | 10506.0 | NOT CHECKED | 8575.0 | NO DATA | 333 | no data
UNIT 2 | NO | 02-VINA131 | U2 LRVP A INA TO YV-883 | VACUUM SKID | ACC/LRVP A | ACC | NO DATA | END USER ISOLATION | NO DATA | ACC | PD-555 | OPEN | CLOSED | AIR | 0.75" | 6364.0 | 10503.0 | NOT CHECKED | 11758.0 | NO DATA | 334 | no data
UNIT 2 | NO | 02-ARM-MPM-02B | ACC 2 SEAL WTR PMP 02B | 02-ACC-MCC-241 | ACC/LRVP B | ACC MCC | NO DATA | NO DATA | 480 V MOLDED CASE BREAKER | ACC | NO DATA | CLOSED | OPEN | NO DATA | NO DATA | 4799.0 | 6793.0 | NOT CHECKED | 918.0 | NO DATA | 335 | no data
UNIT 2 | NO | 02-ARM-HTR-895 | ACC 2 LRVP SEP TNK SEAL WTR HTR 895 120VAC | 02-LVD-PPL-1412, BR 24, ACC MCC ENCLOSURE | ACC/LRVP B | ACC MCC | PPL | NO DATA | 208/120VAC CIRCUIT BREAKER | ACC | NO DATA | CLOSED | OPEN | NO DATA | NO DATA | 4836.0 | 6736.0 | checked | 905.0 | NO DATA | 336 | no data
UNIT 2 | NO | 02-V-ARM-897 | LRVP B GLYCOL HX DRAIN | VACUUM SKID | ACC/LRVP B | ACC | NO DATA | LRVP GLYCOL SYSTEM RETURN DRAIN | DRAIN | ACC | 11737.0 | CLOSED | OPEN | GLYCOL MIX | 1" | NO DATA | 8565.0 | NOT CHECKED | 8569.0 | NO DATA | 337 | no data
UNIT 2 | NO | 02-V-ARM-971B | LRVP B GLYCOL RETURN ISO | VACUUM SKID | ACC/LRVP B | ACC | NO DATA | GLYCOL RETURN BLOCK VALVE-SKID B | ISO | ACC | 11737.0 | OPEN | CLOSED | 55% GLYCOL | 3" | NO DATA | 8575.0 | NOT CHECKED | 8571.0 | NO DATA | 338 | no data
UNIT 2 | NO | 02-V-ARM-970B | LRVP B GLYCOL SUPPLY ISO | VACUUM SKID | ACC/LRVP B | ACC | NO DATA | GLYCOL SUPPLY BLOCK VALVE-SKID B | ISO | ACC | 11737.0 | OPEN | CLOSED | 55% GLYCOL | 3" | NO DATA | 8570.0 | NOT CHECKED | 8573.0 | NO DATA | 339 | no data
UNIT 2 | NO | 02-VINA418 | LRVP B INA TO YV-895 ISO | VACUUM SKID | ACC/LRVP B | ACC | NO DATA | END USER ISOLATION | ISO | ACC | PD-555 | OPEN | CLOSED | AIR | 0.75" | NO DATA | 10764.0 | NOT CHECKED | 8577.0 | NO DATA | 340 | no data
UNIT 2 | NO | 02-ARM-YV-890 | LRVP B INLET AOV | VACUUM SKID | ACC/LRVP B | ACC | NO DATA | INLET ISO | AOV | ACC | 11737.0 | OPEN | CLOSED | AIR | 8" | NO DATA | 6868.0 | NOT CHECKED | 8579.0 | NO DATA | 341 | no data
UNIT 2 | NO | 02-ARM-V-890 | LRVP B INLET ISO | VACUUM SKID | ACC/LRVP B | ACC | NO DATA | INLET ISO | ISO | ACC | 11737.0 | OPEN | CLOSED | NO DATA | 8" | NO DATA | 6813.0 | NOT CHECKED | 8581.0 | NO DATA | 342 | no data
UNIT 2 | NO | 02-VINA101 | LRVP B MAIN INA SUPPLY VALVE TO 01-ARM-SKD-01B | VACUUM SKID | ACC/LRVP B | ACC | NO DATA | STUB-UP ISOLATION | NO DATA | ACC | PD-555 | OPEN | CLOSED | AIR | 1" | 3186.0 | 10473.0 | NOT CHECKED | 8583.0 | NO DATA | 343 | no data
UNIT 2 | NO | 02-ARM-V-895B | LRVP B MAKEUP BLOCK ISO | VACUUM SKID | ACC/LRVP B | ACC | NO DATA | MAKEUP ISO | ISO | ACC | 11737.0 | OPEN | CLOSED | WATER | 1" | NO DATA | 6820.0 | NOT CHECKED | 8585.0 | NO DATA | 344 | no data
UNIT 2 | NO | 02-ARM-V-895A | LRVP B MAKEUP BYPASS VALVE | VACUUM SKID | ACC/LRVP B | ACC | NO DATA | MAKEUP BYPASS VALVE | MANUAL | ACC | 11737.0 | CLOSED | CLOSED | WATER | 1" | NO DATA | 6819.0 | NOT CHECKED | 8587.0 | NO DATA | 345 | no data
UNIT 2 | NO | 02-ARM-V-895C | LRVP B MAKEUP DRAIN BETWEEN VSWS115 AND ARMV895E | VACUUM SKID | ACC/LRVP B | ACC | NO DATA | Y STRAINER BLOW DOWN VALVE | DRAIN | ACC | 11737.0 | CLOSED | OPEN | WATER | 0.38" | NO DATA | 6821.0 | NOT CHECKED | 8591.0 | NO DATA | 346 | no data
UNIT 2 | NO | 02-ARM-V-895E | LRVP B MAKEUP ROOT ISO | VACUUM SKID | ACC/LRVP B | ACC | NO DATA | MAKEUP ISO | ISO | ACC | 11737.0 | OPEN | CLOSED | WATER | 1" | NO DATA | 6823.0 | NOT CHECKED | 8593.0 | NO DATA | 347 | no data
UNIT 2 | NO | 02-ARM-V-893A | LRVP B SEAL WATER ADJUSTING VALVE | VACUUM SKID | ACC/LRVP B | ACC | NO DATA | SEAL WATER ADJUSTING VALVE | MANUAL | ACC | 11737.0 | OPEN | CLOSED | WATER | 1.5" | 6016.0 | 6817.0 | NOT CHECKED | 8595.0 | NO DATA | 348 | no data
UNIT 2 | NO | 02-ARM-V-892A | LRVP B SEAL WATER ISO | VACUUM SKID | ACC/LRVP B | ACC | NO DATA | SEAL WATER ISO | ISO | ACC | 11737.0 | OPEN | CLOSED | WATER | 3" | 6015.0 | 6815.0 | NOT CHECKED | 8597.0 | NO DATA | 349 | no data
UNIT 2 | NO | 02-ARM-V-892B | LRVP B SEAL WATER PUMP SUCTION DRAIN | VACUUM SKID | ACC/LRVP B | ACC | NO DATA | Y STRAINER BLOW DOWN VALVE | DRAIN | ACC | 11737.0 | CLOSED | OPEN | WATER | 0.5" | NO DATA | 6816.0 | NOT CHECKED | 8599.0 | NO DATA | 350 | no data
UNIT 2 | NO | 02-ARM-V-893B | LRVP B SPRAY NOZZLE ADJUSTING VALVE | VACUUM SKID | ACC/LRVP B | ACC | NO DATA | SPRAY NOZZLE ADJUSTING VALVE | MANUAL | ACC | 11737.0 | OPEN | CLOSED | WATER | 2" | 6017.0 | 6818.0 | NOT CHECKED | 8601.0 | NO DATA | 351 | no data
UNIT 2 | NO | 02-ARM-V-895D | LRVP B SYSTEM DRAIN VALVE | VACUUM SKID | ACC/LRVP B | ACC | NO DATA | SYSTEM DRAIN VALVE | DRAIN | ACC | 11737.0 | CLOSED | OPEN | WATER | 1" | NO DATA | 6822.0 | NOT CHECKED | 8603.0 | NO DATA | 352 | no data
UNIT 2 | NO | 02-VSWS115 | LRVP B VACUUM PUMP MAKEUP ISOLATION | VACUUM SKID | ACC/LRVP B | ACC | NO DATA | VACUUM PUMP MAKEUP ISOLATION | ISO | ACC | PD-393 | OPEN | CLOSED | WATER | 1" | 6014.0 | 11053.0 | NOT CHECKED | 8605.0 | NO DATA | 353 | no data
UNIT 2 | NO | 02-ARM-MPM-02C | ACC 2 SEAL WTR PMP 02C | 02-ACC-MCC-161, CUBICLE14FB | ACC/LRVP C | ACC MCC | NO DATA | NO DATA | 480 V MOLDED CASE BREAKER | ACC | NO DATA | CLOSED | OPEN | NO DATA | NO DATA | 4856.0 | 6794.0 | NOT CHECKED | 919.0 | NO DATA | 354 | no data
UNIT 2 | NO | 02-ARM-HTR-901 | ACC 2 LRVP SEP TNK SEAL WTR HTR 901 120VAC | 02-LVD-PPL-1412, BR 25, ACC MCC ENCLOSURE | ACC/LRVP C | ACC MCC | PPL | NO DATA | 208/120VAC CIRCUIT BREAKER | ACC | NO DATA | CLOSED | OPEN | NO DATA | NO DATA | 4822.0 | 6737.0 | checked | 906.0 | NO DATA | 355 | no data
UNIT 2 | NO | 02-VINA199 | LRVP C MAIN INA SUPPLY TO 01-ARM-SKD-01C | VACUUM SKID | ACC/LRVP C | ACC | NO DATA | STUB-UP ISOLATION | NO DATA | ACC | PD-555 | OPEN | CLOSED | AIR | 1" | 3284.0 | 10571.0 | NOT CHECKED | 8607.0 | NO DATA | 356 | no data
UNIT 2 | NO | 02-V-ARM-905 | LRVP C GLYCOL HX DRAIN | VACUUM SKID | ACC/LRVP C | ACC | NO DATA | LRVP GLYCOL SYSTEM RETURN DRAIN | DRAIN | ACC | 11737.0 | CLOSED | OPEN | GLYCOL MIX | 1" | NO DATA | 8566.0 | NOT CHECKED | 8609.0 | NO DATA | 357 | no data
UNIT 2 | NO | 02-V-ARM-971C | LRVP C GLYCOL RETURN ISO | VACUUM SKID | ACC/LRVP C | ACC | NO DATA | GLYCOL RETURN BLOCK VALVE-SKID C | ISO | ACC | 11737.0 | OPEN | CLOSED | 55% GLYCOL | 3" | NO DATA | 8576.0 | NOT CHECKED | 8611.0 | NO DATA | 358 | no data
UNIT 2 | NO | 02-V-ARM-970C | LRVP C GLYCOL SUPPLY ISO | VACUUM SKID | ACC/LRVP C | ACC | NO DATA | GLYCOL SUPPLY BLOCK VALVE-SKID C | ISO | ACC | 11737.0 | OPEN | CLOSED | 55% GLYCOL | 3" | NO DATA | 8571.0 | NOT CHECKED | 8613.0 | NO DATA | 359 | no data
UNIT 2 | NO | 02-VINA137 | LRVP C INA SUPPLY TO YV-898 | VACUUM SKID | ACC/LRVP C | ACC | NO DATA | END USER ISOLATION | NO DATA | ACC | PD-555 | OPEN | CLOSED | AIR | 0.75" | 3222.0 | 10509.0 | NOT CHECKED | 8615.0 | NO DATA | 360 | no data
UNIT 2 | NO | 02-VINA138 | LRVP C INA SUPPLY TO YV-903 | VACUUM SKID | ACC/LRVP C | ACC | NO DATA | END USER ISOLATION | NO DATA | ACC | PD-555 | OPEN | CLOSED | AIR | 0.75" | 3223.0 | 10510.0 | NOT CHECKED | 8617.0 | NO DATA | 361 | no data
UNIT 2 | NO | 02-ARM-YV-898 | LRVP C INLET AOV | VACUUM SKID | ACC/LRVP C | ACC | NO DATA | INLET ISO | AOV | ACC | 11737.0 | OPEN | CLOSED | AIR | 8" | NO DATA | 6871.0 | NOT CHECKED | 8619.0 | NO DATA | 362 | no data
UNIT 2 | NO | 02-ARM-V-898 | LRVP C INLET ISO | VACUUM SKID | ACC/LRVP C | ACC | NO DATA | INLET ISO | ISO | ACC | 11737.0 | OPEN | CLOSED | NO DATA | 8" | NO DATA | 6826.0 | NOT CHECKED | 8621.0 | NO DATA | 363 | no data
UNIT 2 | NO | 02-ARM-V-903B | LRVP C MAKEUP BLOCK ISO | VACUUM SKID | ACC/LRVP C | ACC | NO DATA | MAKEUP ISO | ISO | ACC | 11737.0 | OPEN | CLOSED | WATER | 1" | NO DATA | 6833.0 | NOT CHECKED | 8623.0 | NO DATA | 364 | no data
UNIT 2 | NO | 02-ARM-V-903A | LRVP C MAKEUP BYPASS VALVE | VACUUM SKID | ACC/LRVP C | ACC | NO DATA | MAKEUP BYPASS VALVE | MANUAL | ACC | 11737.0 | CLOSED | CLOSED | WATER | 1" | NO DATA | 6832.0 | NOT CHECKED | 8625.0 | NO DATA | 365 | no data
UNIT 2 | NO | 02-ARM-V-903C | LRVP C MAKEUP DRAIN BETWEEN VSWS105 AND ARMV903E | VACUUM SKID | ACC/LRVP C | ACC | NO DATA | Y STRAINER BLOW DOWN VALVE | DRAIN | ACC | 11737.0 | CLOSED | OPEN | WATER | 0.38" | NO DATA | 6834.0 | NOT CHECKED | 8629.0 | NO DATA | 366 | no data
UNIT 2 | NO | 02-ARM-V-903E | LRVP C MAKEUP ROOT ISO | VACUUM SKID | ACC/LRVP C | ACC | NO DATA | MAKEUP ISO | ISO | ACC | 11737.0 | OPEN | CLOSED | WATER | 1" | NO DATA | 6836.0 | NOT CHECKED | 8631.0 | NO DATA | 367 | no data
UNIT 2 | NO | 02-ARM-V-900A | LRVP C SEAL WATER ISO | VACUUM SKID | ACC/LRVP C | ACC | NO DATA | SEAL WATER ISO | ISO | ACC | 11737.0 | OPEN | CLOSED | WATER | 3" | NO DATA | 6828.0 | NOT CHECKED | 8635.0 | NO DATA | 368 | no data
UNIT 2 | NO | 02-ARM-V-900B | LRVP C SEAL WATER PUMP SUCTION DRAIN | VACUUM SKID | ACC/LRVP C | ACC | NO DATA | Y STRAINER BLOW DOWN VALVE | DRAIN | ACC | 11737.0 | CLOSED | OPEN | WATER | 0.5" | NO DATA | 6829.0 | NOT CHECKED | 8637.0 | NO DATA | 369 | no data
UNIT 1 | PRINTED | 01-VCCW323 | LUBE OIL COOLER OUTLET PI 383 ISO | UNIT 1 CCW LUBE OIL COOLER AREA | no data | NO DATA | NO DATA | INSTRUMENTATION | NO DATA | no | PD-273A | OPEN | CLOSED | WATER/GLYCOL | 0.75" | 1162.0 | 4819.0 | NOT CHECKED | 7442.0 | NO DATA | 370 | no data
UNIT 1 | PRINTED | 01-VCCW327 | LUBE OIL COOLER INLET PI 375 ISO | UNIT 1 CCW LUBE OIL COOLER AREA | no data | NO DATA | NO DATA | INSTRUMENTATION | ISO | no | PD-273A | OPEN | CLOSED | WATER/GLYCOL | 0.75" | 1166.0 | 4823.0 | NOT CHECKED | 8755.0 | NO DATA | 371 | no data
UNIT 1 | PRINTED | 01-VCCW329 | LUBE OIL COOLER INLET PI 377 ISO | UNIT 1 CCW LUBE OIL COOLER AREA | no data | NO DATA | NO DATA | INSTRUMENTATION | ISO | no | PD-273A | OPEN | CLOSED | WATER/GLYCOL | 0.75" | 1168.0 | 4825.0 | NOT CHECKED | 8757.0 | NO DATA | 372 | no data
UNIT 1 | PRINTED | 01-VCCW307 | LUBE OIL COOLER OUTLET PI 393 ISO | UNIT 1 CCW LUBE OIL COOLER AREA | no data | NO DATA | NO DATA | INSTRUMENTATION | ISO | no | PD-273A | OPEN | CLOSED | WATER/GLYCOL | 0.75" | 1155.0 | 4812.0 | NOT CHECKED | 8763.0 | NO DATA | 373 | no data
UNIT 1 | NO | 01-V-ARM-971D | LRVP D GLYCOL RETURN ISO | VACUUM SKID | ACC/LRVP D | ACC | NO DATA | GLYCOL RETURN BLOCK VALVE-SKID D | ISO | ACC | 11737.0 | OPEN | CLOSED | 55% GLYCOL | 3" | NO DATA | 4011.0 | NOT CHECKED | 8646.0 | NO DATA | 374 | no data
UNIT 1 | NO | 01-VINA224 | LRVP D MAIN INA SUPPLY VALVE TO 01-ARM-SKD-01D | VACUUM SKID | ACC/LRVP D | ACC | NO DATA | STUB-UP ISOLATION | NO DATA | ACC | PD-557 | OPEN | CLOSED | AIR | 1" | 1795.0 | 6078.0 | NOT CHECKED | 8658.0 | NO DATA | 375 | no data
UNIT 1 | NO | 01-VINA419 | LRVP D INA TO YV-906 ISO | VACUUM SKID | ACC/LRVP D | ACC | NO DATA | END USER ISOLATION | ISO | ACC | PD-557 | OPEN | CLOSED | AIR | 0.75" | NO DATA | 6248.0 | NOT CHECKED | 8650.0 | NO DATA | 376 | no data
UNIT 1 | NO | 01-VINA420 | LRVP D INA TO YV-911 ISO | VACUUM SKID | ACC/LRVP D | ACC | NO DATA | END USER ISOLATION | ISO | ACC | PD-557 | OPEN | CLOSED | AIR | 0.75" | NO DATA | 6249.0 | NOT CHECKED | 8652.0 | NO DATA | 377 | no data
UNIT 1 | NO | 01-VSWS104 | LRVP D VACUUM PUMP MAKEUP ISOLATION | VACUUM SKID | ACC/LRVP D | ACC | NO DATA | VACUUM PUMP MAKEUP ISOLATION | ISO | ACC | PD-395 | OPEN | CLOSED | WATER | 1" | 1926.0 | 6524.0 | NOT CHECKED | 8680.0 | NO DATA | 378 | no data
UNIT 1 | NO | 01-ARM-HTR-919 | ACC 1 LRVP SEP TNK SEAL WTR HTR 919 120VAC | 01-LVD-PPL-1311, BR 26, ACC MCC ENCLOSURE | ACC/LRVP E | ACC MCC | PPL | NO DATA | 208/120VAC CIRCUIT BREAKER | ACC | NO DATA | CLOSED | OPEN | NO DATA | NO DATA | 4665.0 | 2255.0 | checked | 866.0 | NO DATA | 379 | no data
UNIT 1 | NO | 01-ARM-MPM-02E | ACC 1 SEAL WTR PMP 02E | 01-ACC-MCC-251, CUBICLE15FD | ACC/LRVP E | ACC MCC | NO DATA | NO DATA | 480 V MOLDED CASE BREAKER | ACC | NO DATA | CLOSED | OPEN | NO DATA | NO DATA | 4714.0 | 2311.0 | NOT CHECKED | 879.0 | NO DATA | 380 | no data
UNIT 2 | NO | 02-ARM-V-903D | LRVP C SYSTEM DRAIN VALVE | VACUUM SKID | ACC/LRVP C | ACC | NO DATA | SYSTEM DRAIN VALVE | DRAIN | ACC | 11737.0 | CLOSED | OPEN | WATER | 1" | NO DATA | 6835.0 | NOT CHECKED | 8641.0 | NO DATA | 381 | no data
UNIT 1 | NO | 01-ARM-V-914 | LRVP E INLET ISO | VACUUM SKID | ACC/LRVP E | ACC | NO DATA | INLET ISO | ISO | ACC | 11737.0 | OPEN | CLOSED | NO DATA | 8" | NO DATA | 2367.0 | NOT CHECKED | 8694.0 | NO DATA | 382 | no data
UNIT 1 | NO | 01-ARM-V-916A | LRVP E SEAL WATER ISO | VACUUM SKID | ACC/LRVP E | ACC | NO DATA | SEAL WATER ISO | ISO | ACC | 11737.0 | OPEN | CLOSED | WATER | 3" | NO DATA | 2369.0 | NOT CHECKED | 8710.0 | NO DATA | 383 | no data
UNIT 1 | NO | 01-ARM-V-916B | LRVP E SEAL WATER PUMP SUCTION DRAIN | VACUUM SKID | ACC/LRVP E | ACC | NO DATA | Y STRAINER BLOW DOWN VALVE | DRAIN | ACC | 11737.0 | CLOSED | OPEN | WATER | 0.5" | NO DATA | 2370.0 | NOT CHECKED | 8712.0 | NO DATA | 384 | no data
UNIT 1 | NO | 01-ARM-V-917A | LRVP E SEAL WATER ADJUSTING VALVE | VACUUM SKID | ACC/LRVP E | ACC | NO DATA | SEAL WATER ADJUSTING VALVE | MANUAL | ACC | 11737.0 | OPEN | CLOSED | WATER | 1.5" | NO DATA | 2371.0 | NOT CHECKED | 8708.0 | NO DATA | 385 | no data
UNIT 1 | NO | 01-ARM-V-917B | LRVP E SPRAY NOZZLE ADJUSTING VALVE | VACUUM SKID | ACC/LRVP E | ACC | NO DATA | SPRAY NOZZLE ADJUSTING VALVE | MANUAL | ACC | 11737.0 | OPEN | CLOSED | WATER | 2" | NO DATA | 2372.0 | NOT CHECKED | 8714.0 | NO DATA | 386 | no data
UNIT 1 | NO | 01-ARM-V-919A | LRVP E MAKEUP BYPASS VALVE | VACUUM SKID | ACC/LRVP E | ACC | NO DATA | MAKEUP BYPASS VALVE | MANUAL | ACC | 11737.0 | OPEN | CLOSED | WATER | 1" | NO DATA | 2373.0 | NOT CHECKED | 8700.0 | NO DATA | 387 | no data
UNIT 1 | NO | 01-ARM-V-919B | LRVP E MAKEUP BLOCK ISO | VACUUM SKID | ACC/LRVP E | ACC | NO DATA | MAKEUP ISO | ISO | ACC | 11737.0 | OPEN | CLOSED | WATER | 1" | NO DATA | 2374.0 | NOT CHECKED | 8698.0 | NO DATA | 388 | no data
UNIT 1 | NO | 01-ARM-V-919C | LRVP E MAKEUP DRAIN BETWEEN VSWS103 AND ARMV919E | VACUUM SKID | ACC/LRVP E | ACC | NO DATA | Y STRAINER BLOW DOWN VALVE | DRAIN | ACC | 11737.0 | CLOSED | OPEN | WATER | 0.38" | NO DATA | 2375.0 | NOT CHECKED | 8704.0 | NO DATA | 389 | no data
UNIT 1 | NO | 01-ARM-V-919D | LRVP E SYSTEM DRAIN VALVE | VACUUM SKID | ACC/LRVP E | ACC | NO DATA | SYSTEM DRAIN VALVE | DRAIN | ACC | 11737.0 | CLOSED | OPEN | WATER | 1" | NO DATA | 2376.0 | NOT CHECKED | 8716.0 | NO DATA | 390 | no data
UNIT 1 | NO | 01-ARM-V-919E | LRVP E MAKEUP ROOT ISO | VACUUM SKID | ACC/LRVP E | ACC | NO DATA | MAKEUP ISO | ISO | ACC | 11737.0 | OPEN | CLOSED | WATER | 1" | NO DATA | 2377.0 | NOT CHECKED | 8706.0 | NO DATA | 391 | no data
UNIT 1 | NO | 01-ARM-YV-914 | LRVP E INLET AOV | VACUUM SKID | ACC/LRVP E | ACC | NO DATA | INLET ISO | AOV | ACC | 11737.0 | OPEN | CLOSED | AIR | 8" | NO DATA | 2392.0 | NOT CHECKED | 8692.0 | NO DATA | 392 | no data
UNIT 1 | NO | 01-V-ARM-921 | LRVP E GLYCOL HX DRAIN | VACUUM SKID | ACC/LRVP E | ACC | NO DATA | LRVP GLYCOL SYSTEM RETURN DRAIN | DRAIN | ACC | 11737.0 | CLOSED | OPEN | GLYCOL MIX | 1" | NO DATA | 4002.0 | NOT CHECKED | 8682.0 | NO DATA | 393 | no data
UNIT 1 | NO | 01-V-ARM-970E | LRVP E GLYCOL SUPPLY ISO | VACUUM SKID | ACC/LRVP E | ACC | NO DATA | GLYCOL SUPPLY BLOCK VALVE-SKID E | ISO | ACC | 11737.0 | OPEN | CLOSED | 55% GLYCOL | 3" | NO DATA | 4007.0 | NOT CHECKED | 8686.0 | NO DATA | 394 | no data
UNIT 1 | NO | 01-V-ARM-971E | LRVP E GLYCOL RETURN ISO | VACUUM SKID | ACC/LRVP E | ACC | NO DATA | GLYCOL RETURN BLOCK VALVE-SKID E | ISO | ACC | 11737.0 | OPEN | CLOSED | 55% GLYCOL | 3" | NO DATA | 4012.0 | NOT CHECKED | 8684.0 | NO DATA | 395 | no data
UNIT 1 | NO | 01-VINA213 | LRVP E MAIN INA SUPPLY VALVE TO 01-ARM-SKD-01E | VACUUM SKID | ACC/LRVP E | ACC | NO DATA | STUB-UP ISOLATION | NO DATA | ACC | PD-557 | OPEN | CLOSED | AIR | 1" | 1784.0 | 6067.0 | NOT CHECKED | 8696.0 | NO DATA | 396 | no data
UNIT 1 | NO | 01-VINA421 | LRVP E INA TO YV-914 ISO | VACUUM SKID | ACC/LRVP E | ACC | NO DATA | END USER ISOLATION | ISO | ACC | PD-557 | OPEN | CLOSED | AIR | 0.75" | NO DATA | 6250.0 | NOT CHECKED | 8688.0 | NO DATA | 397 | no data
UNIT 2 | NO | 02-VSWS105 | LRVP C VACUUM PUMP MAKEUP ISOLATION | VACUUM SKID | ACC/LRVP C | ACC | NO DATA | VACUUM PUMP MAKEUP ISOLATION | ISO | ACC | PD-393 | OPEN | CLOSED | WATER | 1" | 3461.0 | 11046.0 | NOT CHECKED | 8643.0 | NO DATA | 398 | no data
UNIT 1 | NO | 01-VINA422 | LRVP E INA TO YV-919 ISO | VACUUM SKID | ACC/LRVP E | ACC | NO DATA | END USER ISOLATION | ISO | ACC | PD-557 | OPEN | CLOSED | AIR | 0.75" | NO DATA | 6251.0 | NOT CHECKED | 8690.0 | NO DATA | 399 | no data
UNIT 1 | NO | 01-VSWS103 | LRVP E VACUUM PUMP MAKEUP ISOLATION | VACUUM SKID | ACC/LRVP E | ACC | NO DATA | VACUUM PUMP MAKEUP ISOLATION | ISO | ACC | PD-395 | OPEN | CLOSED | WATER | 1" | 1925.0 | 6523.0 | NOT CHECKED | 8718.0 | NO DATA | 400 | no data
UNIT 2 | NO | 02-ARM-MPM-02D | ACC 2 SEAL WTR PMP 02D | 02-ACC-MCC-261, CUBICLE15FB | ACC/LRVP D | ACC MCC | NO DATA | NO DATA | 480 V MOLDED CASE BREAKER | ACC | NO DATA | CLOSED | OPEN | NO DATA | NO DATA | 6354.0 | 6795.0 | NOT CHECKED | 920.0 | NO DATA | 401 | no data
UNIT 2 | NO | 02-ARM-HTR-911 | ACC 2 LRVP SEP TNK SEAL WTR HTR 911 120VAC | 02-LVD-PPL-1412, BR 26, ACC MCC ENCLOSURE | ACC/LRVP D | ACC MCC | PPL | NO DATA | 208/120VAC CIRCUIT BREAKER | ACC | NO DATA | CLOSED | OPEN | NO DATA | NO DATA | 4837.0 | 6738.0 | checked | 907.0 | NO DATA | 402 | no data
UNIT 2 | NO | 02-V-ARM-913 | LRVP D GLYCOL HX DRAIN | VACUUM SKID | ACC/LRVP D | ACC | NO DATA | LRVP GLYCOL SYSTEM RETURN DRAIN | DRAIN | ACC | 11737.0 | CLOSED | OPEN | GLYCOL MIX | 1" | NO DATA | 8567.0 | NOT CHECKED | 8645.0 | NO DATA | 403 | no data
UNIT 2 | NO | 02-V-ARM-971D | LRVP D GLYCOL RETURN ISO | VACUUM SKID | ACC/LRVP D | ACC | NO DATA | GLYCOL RETURN BLOCK VALVE-SKID D | ISO | ACC | 11737.0 | OPEN | CLOSED | 55% GLYCOL | 3" | NO DATA | 8577.0 | NOT CHECKED | 8647.0 | NO DATA | 404 | no data
UNIT 2 | NO | 02-V-ARM-970D | LRVP D GLYCOL SUPPLY ISO | VACUUM SKID | ACC/LRVP D | ACC | NO DATA | GLYCOL SUPPLY BLOCK VALVE-SKID D | ISO | ACC | 11737.0 | OPEN | CLOSED | 55% GLYCOL | 3" | NO DATA | 8572.0 | NOT CHECKED | 8649.0 | NO DATA | 405 | no data
UNIT 2 | NO | 02-VINA419 | LRVP D INA TO YV-906 ISO | VACUUM SKID | ACC/LRVP D | ACC | NO DATA | END USER ISOLATION | ISO | ACC | PD-555 | OPEN | CLOSED | AIR | 0.75" | NO DATA | 10765.0 | NOT CHECKED | 8651.0 | NO DATA | 406 | no data
UNIT 2 | NO | 02-VINA420 | LRVP D INA TO YV-911 ISO | VACUUM SKID | ACC/LRVP D | ACC | NO DATA | END USER ISOLATION | ISO | ACC | PD-555 | OPEN | CLOSED | AIR | 0.75" | NO DATA | 10766.0 | NOT CHECKED | 8653.0 | NO DATA | 407 | no data
UNIT 2 | NO | 02-ARM-YV-906 | LRVP D INLET AOV | VACUUM SKID | ACC/LRVP D | ACC | NO DATA | INLET ISO | AOV | ACC | 11737.0 | OPEN | CLOSED | AIR | 8" | NO DATA | 6874.0 | NOT CHECKED | 8655.0 | NO DATA | 408 | no data
UNIT 2 | NO | 02-ARM-V-906 | LRVP D INLET ISO | VACUUM SKID | ACC/LRVP D | ACC | NO DATA | INLET ISO | ISO | ACC | 11737.0 | OPEN | CLOSED | NO DATA | 8" | NO DATA | 6839.0 | NOT CHECKED | 8657.0 | NO DATA | 409 | no data
UNIT 2 | NO | 02-VINA224 | LRVP D MAIN INA SUPPLY VALVE TO 01-ARM-SKD-01D | VACUUM SKID | ACC/LRVP D | ACC | NO DATA | STUB-UP ISOLATION | NO DATA | ACC | PD-555 | OPEN | CLOSED | AIR | 1" | 3309.0 | 10596.0 | NOT CHECKED | 8659.0 | NO DATA | 410 | no data
UNIT 2 | NO | 02-ARM-V-911B | LRVP D MAKEUP BLOCK ISO | VACUUM SKID | ACC/LRVP D | ACC | NO DATA | MAKEUP ISO | ISO | ACC | 11737.0 | OPEN | CLOSED | WATER | 1" | NO DATA | 6846.0 | NOT CHECKED | 8661.0 | NO DATA | 411 | no data
UNIT 2 | NO | 02-ARM-V-911A | LRVP D MAKEUP BYPASS VALVE | VACUUM SKID | ACC/LRVP D | ACC | NO DATA | MAKEUP BYPASS VALVE | MANUAL | ACC | 11737.0 | CLOSED | CLOSED | WATER | 1" | NO DATA | 6845.0 | NOT CHECKED | 8663.0 | NO DATA | 412 | no data
UNIT 2 | NO | 02-ARM-V-911C | LRVP D MAKEUP DRAIN BETWEEN VSWS104 AND ARMV911E | VACUUM SKID | ACC/LRVP D | ACC | NO DATA | Y STRAINER BLOW DOWN VALVE | DRAIN | ACC | 11737.0 | CLOSED | OPEN | WATER | 0.38" | NO DATA | 6847.0 | NOT CHECKED | 8667.0 | NO DATA | 413 | no data
UNIT 2 | NO | 02-ARM-V-911E | LRVP D MAKEUP ROOT ISO | VACUUM SKID | ACC/LRVP D | ACC | NO DATA | MAKEUP ISO | ISO | ACC | 11737.0 | OPEN | CLOSED | WATER | 1" | NO DATA | 6849.0 | NOT CHECKED | 8669.0 | NO DATA | 414 | no data
UNIT 2 | NO | 02-ARM-V-909A | LRVP D SEAL WATER ADJUSTING VALVE | VACUUM SKID | ACC/LRVP D | ACC | NO DATA | SEAL WATER ADJUSTING VALVE | MANUAL | ACC | 11737.0 | OPEN | CLOSED | WATER | 1.5" | NO DATA | 6843.0 | NOT CHECKED | 8671.0 | NO DATA | 415 | no data
UNIT 2 | NO | 02-ARM-V-908A | LRVP D SEAL WATER ISO | VACUUM SKID | ACC/LRVP D | ACC | NO DATA | SEAL WATER ISO | ISO | ACC | 11737.0 | OPEN | CLOSED | WATER | 3" | NO DATA | 6841.0 | NOT CHECKED | 8673.0 | NO DATA | 416 | no data
NO DATA | NO | NOIDENTIFICATION | TEMPERING SKID BLADDER TANK VENT ISOLATION | WATER TREATMENT BUILDING | no data | NO DATA | NO DATA | NO DATA | ISO | no | NO DATA | CLOSED | OPEN | NO DATA | NO DATA | 3626.0 | 11811.0 | NOT CHECKED | 11369.0 | NO DATA | 417 | no data
UNIT 2 | NO | 02-ARM-V-908B | LRVP D SEAL WATER PUMP SUCTION DRAIN | VACUUM SKID | ACC/LRVP D | ACC | NO DATA | Y STRAINER BLOW DOWN VALVE | DRAIN | ACC | 11737.0 | CLOSED | OPEN | WATER | 0.5" | NO DATA | 6842.0 | NOT CHECKED | 8675.0 | NO DATA | 418 | no data
UNIT 2 | NO | 02-ARM-V-909B | LRVP D SPRAY NOZZLE ADJUSTING VALVE | VACUUM SKID | ACC/LRVP D | ACC | NO DATA | SPRAY NOZZLE ADJUSTING VALVE | MANUAL | ACC | 11737.0 | OPEN | CLOSED | WATER | 2" | NO DATA | 6844.0 | NOT CHECKED | 8677.0 | NO DATA | 419 | no data
UNIT 2 | NO | 02-ARM-V-911D | LRVP D SYSTEM DRAIN VALVE | VACUUM SKID | ACC/LRVP D | ACC | NO DATA | SYSTEM DRAIN VALVE | DRAIN | ACC | 11737.0 | CLOSED | OPEN | WATER | 1" | NO DATA | 6848.0 | NOT CHECKED | 8679.0 | NO DATA | 420 | no data
UNIT 2 | NO | 02-VSWS104 | LRVP D VACUUM PUMP MAKEUP ISOLATION | VACUUM SKID | ACC/LRVP D | ACC | NO DATA | VACUUM PUMP MAKEUP ISOLATION | ISO | ACC | PD-393 | OPEN | CLOSED | WATER | 1" | 3460.0 | 11045.0 | NOT CHECKED | 8681.0 | NO DATA | 421 | no data
UNIT 2 | NO | 02-ARM-MPM-02E | ACC 2 SEAL WTR PMP 02E | 02-ACC-MCC-261, CUBICLE15FD | ACC/LRVP E | ACC MCC | NO DATA | NO DATA | 480 V MOLDED CASE BREAKER | ACC | NO DATA | CLOSED | OPEN | NO DATA | NO DATA | 4878.0 | 6796.0 | NOT CHECKED | 921.0 | NO DATA | 422 | no data
UNIT 2 | NO | 02-ARM-HTR-919 | ACC 2 LRVP SEP TNK SEAL WTR HTR 919 120VAC | 02-LVD-PPL-1412, BR 13, ACC MCC ENCLOSURE | ACC/LRVP E | ACC MCC | PPL | NO DATA | 208/120VAC CIRCUIT BREAKER | ACC | NO DATA | CLOSED | OPEN | NO DATA | NO DATA | 4817.0 | 6739.0 | checked | 908.0 | NO DATA | 423 | no data
UNIT 2 | NO | 02-V-ARM-921 | LRVP E GLYCOL HX DRAIN | VACUUM SKID | ACC/LRVP E | ACC | NO DATA | LRVP GLYCOL SYSTEM RETURN DRAIN | DRAIN | ACC | 11737.0 | CLOSED | OPEN | GLYCOL MIX | 1" | NO DATA | 8568.0 | NOT CHECKED | 8683.0 | NO DATA | 424 | no data
UNIT 2 | NO | 02-V-ARM-971E | LRVP E GLYCOL RETURN ISO | VACUUM SKID | ACC/LRVP E | ACC | NO DATA | GLYCOL RETURN BLOCK VALVE-SKID E | ISO | ACC | 11737.0 | OPEN | CLOSED | 55% GLYCOL | 3" | NO DATA | 8578.0 | NOT CHECKED | 8685.0 | NO DATA | 425 | no data
UNIT 2 | NO | 02-V-ARM-970E | LRVP E GLYCOL SUPPLY ISO | VACUUM SKID | ACC/LRVP E | ACC | NO DATA | GLYCOL SUPPLY BLOCK VALVE-SKID E | ISO | ACC | 11737.0 | OPEN | CLOSED | 55% GLYCOL | 3" | NO DATA | 8573.0 | NOT CHECKED | 8687.0 | NO DATA | 426 | no data
UNIT 2 | NO | 02-VINA421 | LRVP E INA TO YV-914 ISO | VACUUM SKID | ACC/LRVP E | ACC | NO DATA | END USER ISOLATION | ISO | ACC | PD-555 | OPEN | CLOSED | AIR | 0.75" | NO DATA | 10767.0 | NOT CHECKED | 8689.0 | NO DATA | 427 | no data
UNIT 2 | NO | 02-VINA422 | LRVP E INA TO YV-919 ISO | VACUUM SKID | ACC/LRVP E | ACC | NO DATA | END USER ISOLATION | ISO | ACC | PD-555 | OPEN | CLOSED | AIR | 0.75" | NO DATA | 10768.0 | NOT CHECKED | 8691.0 | NO DATA | 428 | no data
UNIT 2 | NO | 02-ARM-YV-914 | LRVP E INLET AOV | VACUUM SKID | ACC/LRVP E | ACC | NO DATA | INLET ISO | AOV | ACC | 11737.0 | OPEN | CLOSED | AIR | 8" | NO DATA | 6877.0 | NOT CHECKED | 8693.0 | NO DATA | 429 | no data
UNIT 2 | NO | 02-ARM-V-914 | LRVP E INLET ISO | VACUUM SKID | ACC/LRVP E | ACC | NO DATA | INLET ISO | ISO | ACC | 11737.0 | OPEN | CLOSED | NO DATA | 8" | NO DATA | 6852.0 | NOT CHECKED | 8695.0 | NO DATA | 430 | no data
UNIT 2 | NO | 02-VINA213 | LRVP E MAIN INA SUPPLY VALVE TO 01-ARM-SKD-01E | VACUUM SKID | ACC/LRVP E | ACC | NO DATA | STUB-UP ISOLATION | NO DATA | ACC | PD-555 | OPEN | CLOSED | AIR | 1" | 3298.0 | 10585.0 | NOT CHECKED | 8697.0 | NO DATA | 431 | no data
UNIT 2 | NO | 02-ARM-V-919B | LRVP E MAKEUP BLOCK ISO | VACUUM SKID | ACC/LRVP E | ACC | NO DATA | MAKEUP ISO | ISO | ACC | 11737.0 | OPEN | CLOSED | WATER | 1" | NO DATA | 6859.0 | NOT CHECKED | 8699.0 | NO DATA | 432 | no data
UNIT 2 | NO | 02-ARM-V-919A | LRVP E MAKEUP BYPASS VALVE | VACUUM SKID | ACC/LRVP E | ACC | NO DATA | MAKEUP BYPASS VALVE | MANUAL | ACC | 11737.0 | OPEN | CLOSED | WATER | 1" | NO DATA | 6858.0 | NOT CHECKED | 8701.0 | NO DATA | 433 | no data
UNIT 2 | NO | 02-ARM-V-919C | LRVP E MAKEUP DRAIN BETWEEN VSWS103 AND ARMV919E | VACUUM SKID | ACC/LRVP E | ACC | NO DATA | Y STRAINER BLOW DOWN VALVE | DRAIN | ACC | 11737.0 | CLOSED | OPEN | WATER | 0.38" | NO DATA | 6860.0 | NOT CHECKED | 8705.0 | NO DATA | 434 | no data
UNIT 2 | NO | 02-ARM-V-919E | LRVP E MAKEUP ROOT ISO | VACUUM SKID | ACC/LRVP E | ACC | NO DATA | MAKEUP ISO | ISO | ACC | 11737.0 | OPEN | CLOSED | WATER | 1" | NO DATA | 6862.0 | NOT CHECKED | 8707.0 | NO DATA | 435 | no data
UNIT 2 | NO | 02-ARM-V-917A | LRVP E SEAL WATER ADJUSTING VALVE | VACUUM SKID | ACC/LRVP E | ACC | NO DATA | SEAL WATER ADJUSTING VALVE | MANUAL | ACC | 11737.0 | OPEN | CLOSED | WATER | 1.5" | NO DATA | 6856.0 | NOT CHECKED | 8709.0 | NO DATA | 436 | no data
UNIT 2 | NO | 02-ARM-V-916A | LRVP E SEAL WATER ISO | VACUUM SKID | ACC/LRVP E | ACC | NO DATA | SEAL WATER ISO | ISO | ACC | 11737.0 | OPEN | CLOSED | WATER | 3" | 6010.0 | 6854.0 | NOT CHECKED | 8711.0 | NO DATA | 437 | no data
UNIT 2 | NO | 02-ARM-V-916B | LRVP E SEAL WATER PUMP SUCTION DRAIN | VACUUM SKID | ACC/LRVP E | ACC | NO DATA | Y STRAINER BLOW DOWN VALVE | DRAIN | ACC | 11737.0 | CLOSED | OPEN | WATER | 0.5" | NO DATA | 6855.0 | NOT CHECKED | 8713.0 | NO DATA | 438 | no data
UNIT 2 | NO | 02-ARM-V-917B | LRVP E SPRAY NOZZLE ADJUSTING VALVE | VACUUM SKID | ACC/LRVP E | ACC | NO DATA | SPRAY NOZZLE ADJUSTING VALVE | MANUAL | ACC | 11737.0 | OPEN | CLOSED | WATER | 2" | NO DATA | 6857.0 | NOT CHECKED | 8715.0 | NO DATA | 439 | no data
UNIT 2 | NO | 02-ARM-V-919D | LRVP E SYSTEM DRAIN VALVE | VACUUM SKID | ACC/LRVP E | ACC | NO DATA | SYSTEM DRAIN VALVE | DRAIN | ACC | 11737.0 | CLOSED | OPEN | WATER | 1" | NO DATA | 6861.0 | NOT CHECKED | 8717.0 | NO DATA | 440 | no data
UNIT 2 | NO | 02-VSWS103 | LRVP E VACUUM PUMP MAKEUP ISOLATION | VACUUM SKID | ACC/LRVP E | ACC | NO DATA | VACUUM PUMP MAKEUP ISOLATION | ISO | ACC | PD-393 | OPEN | CLOSED | WATER | 1" | 6012.0 | 11044.0 | NOT CHECKED | 8719.0 | NO DATA | 441 | no data
BOP | NO | 00-CCF-CPL-01 | CCF AUX BLR Ammonia feed pmp CPL 480VAC | 02-LVB-PPL-1215-BR 1/3/5, AUX BOILER WEST WALL | AUX BOILER/AMMONIA | AUX BOILER | PPL | NO DATA | BREAKER | AUX BOILER | NO DATA | CLOSED | OPEN | NO DATA | NO DATA | 5625.0 | 26.0 | checked | 2106.0 | NO DATA | 442 | no data
BOP | hung | 00-VCCF102 | AUX BOILER AMMONIA SKID ISOLATION | AUX BOILER | AUX BOILER/AMMONIA | AUX BOILER | NO DATA | AUX BOILER AMMONIA SKID ISOLATION | ISO | AUX BOILER | PD-521 | OPEN | CLOSED | 19% AQUEOUS AMMONIA | 0.5" | 41.0 | 967.0 | NOT CHECKED | 1317.0 | NO DATA | 443 | no data
BOP | hung | 00-AXS-MPM-01A | AUX BOILER FEED PUMP MTR 1 | HRSG-2 ENCLSURE 480V MCC 121, CUBICLE 13FF | AUX BOILER/BFP | HRSG MCC | NO DATA | NO DATA | 480 V MOLDED CASE BREAKER | AUX BOILER | NO DATA | CLOSED | OPEN | NO DATA | NO DATA | 5621.0 | 13.0 | NOT CHECKED | 1384.0 | NO DATA | 444 | no data
BOP | hung | 00-AXS-VFD-01B | AUX BOILER FEED PUMP MTR 2 | HRSG-2 ENCLSURE 480V MCC 221, CUBICLE 13FC | AUX BOILER/BFP | HRSG MCC | NO DATA | NO DATA | 480 V MOLDED CASE BREAKER | AUX BOILER | NO DATA | CLOSED | OPEN | NO DATA | NO DATA | 5622.0 | 14.0 | NOT CHECKED | 1385.0 | NO DATA | 445 | no data
BOP | hung | 00-MOV-AXS904 | AUX BLR FEED WTR Recirc "A" MOV 480VAC | 02-LVB-PPL-1215, BR 20/22/24, AUX BOILER WEST WALL | AUX BOILER/BFP | AUX BOILER | PPL | NO DATA | MOV | AUX BOILER | NO DATA | CLOSED | OPEN | NO DATA | NO DATA | 5556.0 | 481.0 | checked | 1297.0 | NO DATA | 446 | no data
BOP | hung | 00-MOV-AXS904 | AUX BOILER BFP A RECIRC MOV HANDWHEEL | AUX BOILER | AUX BOILER/BFP | AUX BOILER | NO DATA | RECIRCULATION ISO MOV "A" | MOV | AUX BOILER | 627-02455-6 | AUTO | CLOSED | SAT. WATER | 1.5" | NO DATA | 480.0 | NOT CHECKED | 1324.0 | NO DATA | 447 | no data
BOP | hung | 00-MOV-AXS905 | AUX BOILER BFP B RECIRC MOV PWR | 02-LVB-PPL-1215, BR 25/27/29 AUX BOILER WEST WALL | AUX BOILER/BFP | AUX BOILER | PPL | NO DATA | MOV | AUX BOILER | NO DATA | CLOSED | OPEN | NO DATA | NO DATA | NO DATA | NO DATA | NOT CHECKED | 1327.0 | NO DATA | 448 | no data
BOP | hung | 00-MOV-AXS905 | AUX BOILER BFP B RECIRC MOV HANDWHEEL | AUX BOILER | AUX BOILER/BFP | AUX BOILER | NO DATA | RECIRCULATION ISO MOV "B" | MOV | AUX BOILER | 627-02455-6 | OPEN | CLOSED | SAT. WATER | 1.5" | 5560.0 | 482.0 | NOT CHECKED | 1326.0 | NO DATA | 449 | no data
BOP | hung | 00-VAXS896 | AUX BOILER RECIRCULATION ISO "B" | AUX BOILER | AUX BOILER/BFP | AUX BOILER | NO DATA | RECIRCULATION ISO "B" | ISO | AUX BOILER | 627-02455-6 | OPEN | CLOSED | SAT. WATER | 1.5" | 3685.0 | 849.0 | NOT CHECKED | 1484.0 | NO DATA | 450 | no data
BOP | hung | 00-VAXS897 | AUX BOILER RECIRCULATION ISO "A" | AUX BOILER | AUX BOILER/BFP | AUX BOILER | NO DATA | RECIRCULATION ISO "A" | ISO | AUX BOILER | 627-02455-6 | OPEN | CLOSED | SAT. WATER | 1.5" | 5555.0 | 850.0 | NOT CHECKED | 1483.0 | NO DATA | 451 | no data
BOP | hung | 00-VAXS982 | AUX BOILER BFP A SUCTION ISO | AUX BOILER | AUX BOILER/BFP | AUX BOILER | NO DATA | PUMP "A" SUCTION ISO | ISO | AUX BOILER | 627-02455-6 | OPEN | CLOSED | SAT. WATER | 4" | NO DATA | 938.0 | NOT CHECKED | 1325.0 | NO DATA | 452 | no data
BOP | hung | 00-VAXS987 | AUX BOILER BFP B SUCTION ISO | AUX BOILER | AUX BOILER/BFP | AUX BOILER | NO DATA | PUMP "B" SUCTION ISO | ISO | AUX BOILER | 627-02455-6 | OPEN | CLOSED | SAT. WATER | 4" | NO DATA | 944.0 | NOT CHECKED | 1328.0 | NO DATA | 453 | no data
BOP | hung | 00-VAXS992 | AUX BOILER BFP "A" DISCHARGE DRAIN VALVE | AUX BOILER | AUX BOILER/BFP | AUX BOILER | NO DATA | PUMP "A" DISCHARGE DRAIN VALVE | DRAIN | AUX BOILER | 627-02455-6 | CLOSED | OPEN | SAT. WATER | 1/2" | 5557.0 | 950.0 | NOT CHECKED | 1319.0 | NO DATA | 454 | no data
BOP | hung | 00-VAXS995 | AUX BOILER BFP "A" DISCHARGE ISO | AUX BOILER | AUX BOILER/BFP | AUX BOILER | NO DATA | PUMP "A" DISCHARGE ISO | ISO | AUX BOILER | 627-02455-6 | OPEN | CLOSED | SAT. WATER | 3" | 3677.0 | 953.0 | NOT CHECKED | 1320.0 | NO DATA | 455 | no data
BOP | hung | 00-VAXS996 | AUX BOILER BFP "B" DISCHARGE DRAIN VALVE | AUX BOILER | AUX BOILER/BFP | AUX BOILER | NO DATA | PUMP "B" DISCHARGE DRAIN VALVE | DRAIN | AUX BOILER | 627-02455-6 | CLOSED | OPEN | SAT. WATER | 1/2" | 5563.0 | 954.0 | NOT CHECKED | 1322.0 | NO DATA | 456 | no data
BOP | hung | 00-VAXS999 | UX BOILER BFP "B"DISCHARGE ISO | AUX BOILER | AUX BOILER/BFP | AUX BOILER | NO DATA | PUMP "B" DISCHARGE ISO | ISO | AUX BOILER | 627-02455-6 | OPEN | CLOSED | SAT. WATER | 3" | NO DATA | 957.0 | NOT CHECKED | 12594.0 | NO DATA | 457 | no data
BOP | hung | 00-VAXS944 | AUX BOILER BLOWDOWN TANK DRAIN | AUX BOILER | AUX BOILER/BLOWDOWN | AUX BOILER | NO DATA | BLOWDOWN TANK DRAIN | DRAIN | AUX BOILER | 627-02455-5 | CLOSED | OPEN | SAT. WATER | 2" | NO DATA | 897.0 | NOT CHECKED | 1352.0 | NO DATA | 458 | no data
BOP | hung | 00-VAXS945 | AUX B BD QUENCHING WATER INLET ISO | AUX BOILER | AUX BOILER/BLOWDOWN | AUX BOILER | NO DATA | COOLING WATER INLET ISO | ISO | AUX BOILER | 627-02455-5 | OPEN | CLOSED | COOLING WATER | 2.5" | NO DATA | 899.0 | NOT CHECKED | 1286.0 | NO DATA | 459 | no data
BOP | hung | 00-VAXS946 | AUX B BD QUENCHING WATER OUTLET ISO | AUX BOILER | AUX BOILER/BLOWDOWN | AUX BOILER | NO DATA | COOLING WATER OUTLET ISO | ISO | AUX BOILER | 627-02455-5 | OPEN | CLOSED | COOLING WATER | 2.5" | NO DATA | 900.0 | NOT CHECKED | 1288.0 | NO DATA | 460 | no data
BOP | hung | 00-VAXS947 | AUX B BD QUENCHING WATER OUTLET BYPASS VALVE | AUX BOILER | AUX BOILER/BLOWDOWN | AUX BOILER | NO DATA | COOLING WATER OUTLET BYPASS VALVE | NO DATA | AUX BOILER | 627-02455-5 | CLOSED | CLOSED | COOLING WATER | 2" | NO DATA | 902.0 | NOT CHECKED | 1287.0 | NO DATA | 461 | no data
BOP | hung | 00-AXS-MFN-01 | AUX BOILER COMBUSTION AIR FAN | HRSG-2 ENCLSURE 480V MCC 121, CUBICLE 02FM | AUX BOILER/COMBUSTION | HRSG MCC | NO DATA | NO DATA | 480 V MOLDED CASE BREAKER | AUX BOILER | NO DATA | CLOSED | OPEN | NO DATA | NO DATA | 5566.0 | 12.0 | NOT CHECKED | 1368.0 | NO DATA | 462 | no data
BOP | hung | 00-VAXS862 | AUX BOILER AIR PREHEATER STEAM LINE DRAIN VALVE | AUX BOILER | AUX BOILER/COMBUSTION | AUX BOILER | NO DATA | APH STEAM LINE DRAIN VALVE | DRAIN | AUX BOILER | PI-1002 | CLOSED | OPEN | SATURATED STEAM | 3/4" | 3758.0 | 815.0 | NOT CHECKED | 1301.0 | NO DATA | 463 | no data
BOP | hung | 00-VAXS863 | AUX BOILER AIR PREHEATER STEAM LINE ROOT VALVE | AUX BOILER | AUX BOILER/COMBUSTION | AUX BOILER | NO DATA | APH STEAM LINE ROOT VALVE | NO DATA | AUX BOILER | PI-1002 | OPEN | CLOSED | SATURATED STEAM | 3/4" | 3756.0 | 816.0 | NOT CHECKED | 1308.0 | NO DATA | 464 | no data
BOP | hung | 00-VAXS865 | AUX BOILER AIR PREHEATER STEAM LINE INLET MANUAL VALVE | AUX BOILER | AUX BOILER/COMBUSTION | AUX BOILER | NO DATA | APH STEAM LINE INLET MANUAL VALVE | NO DATA | AUX BOILER | PI-1002 | OPEN | CLOSED | SATURATED STEAM | 1-1/2" | 3759.0 | 818.0 | NOT CHECKED | 1305.0 | NO DATA | 465 | no data
BOP | hung | 00-VAXS866 | AUX BOILER AIR PREHEATER STEAM LINE BYPASS VALVE | AUX BOILER | AUX BOILER/COMBUSTION | AUX BOILER | NO DATA | APH STEAM LINE BYPASS VALVE | NO DATA | AUX BOILER | PI-1002 | CLOSED | CLOSED | SATURATED STEAM | 1-1/2 " | 3760.0 | 819.0 | NOT CHECKED | 1300.0 | NO DATA | 466 | no data
BOP | hung | 00-VAXS867 | AUX BOILER AIR PREHEATER STEAM LINE DRAIN VALVE | AUX BOILER | AUX BOILER/COMBUSTION | AUX BOILER | NO DATA | APH STEAM LINE DRAIN VALVE | DRAIN | AUX BOILER | PI-1002 | CLOSED | OPEN | SATURATED STEAM | 3/4" | 3761.0 | 820.0 | NOT CHECKED | 1302.0 | NO DATA | 467 | no data
BOP | hung | 00-VAXS868 | AUX BOILER AIR PREHEATER STEAM LINE DRAIN VALVE | AUX BOILER | AUX BOILER/COMBUSTION | AUX BOILER | NO DATA | APH STEAM LINE DRAIN VALVE | DRAIN | AUX BOILER | PI-1002 | CLOSED | OPEN | SATURATED STEAM | 3/4" | 3762.0 | 821.0 | NOT CHECKED | 1303.0 | NO DATA | 468 | no data
BOP | hung | 00-VAXS869 | AUX BOILER AIR PREHEATER STEAM LINE OUTLET MANUAL VALVE | AUX BOILER | AUX BOILER/COMBUSTION | AUX BOILER | NO DATA | APH STEAM LINE OUTLET MANUAL VALVE | NO DATA | AUX BOILER | PI-1002 | OPEN | CLOSED | SATURATED STEAM | 1 1/2" | 3763.0 | 822.0 | NOT CHECKED | 1306.0 | NO DATA | 469 | no data
BOP | hung | 00-VAXS871 | AUX BOILER AIR PREHEATER STEAM LINE DRAIN VALVE | AUX BOILER | AUX BOILER/COMBUSTION | AUX BOILER | NO DATA | APH STEAM LINE DRAIN VALVE | DRAIN | AUX BOILER | PI-1002 | CLOSED | OPEN | SATURATED STEAM | 1/2" | 3765.0 | 824.0 | NOT CHECKED | 1304.0 | NO DATA | 470 | no data
BOP | hung | 00-VAXS873 | AUX BOILER PEGGING STEAM LINE DRAIN VALVE | AUX BOILER | AUX BOILER/DA | AUX BOILER | NO DATA | PEGGING STEAM LINE DRAIN VALVE | DRAIN | AUX BOILER | 627-02455-6 | CLOSED | OPEN | SAT. STEAM | 3/4" | 3701.0 | 826.0 | NOT CHECKED | 1457.0 | NO DATA | 471 | no data
BOP | hung | 00-VAXS878 | AUX BOILER PEGGING STEAM PCV OUTLET ISO | AUX BOILER | AUX BOILER/DA | AUX BOILER | NO DATA | PEGGING STEAM PCV OUTLET ISO | ISO | AUX BOILER | 627-02455-6 | OPEN | CLOSED | SAT. STEAM | 3" | 3697.0 | 831.0 | NOT CHECKED | 1463.0 | NO DATA | 472 | no data
BOP | hung | 00-VAXS879 | AUX BOILER PEGGING STEAM PCV BYPASS VALVE | AUX BOILER | AUX BOILER/DA | AUX BOILER | NO DATA | PEGGING STEAM PCV BYPASS VALVE | NO DATA | AUX BOILER | 627-02455-6 | CLOSED | CLOSED | SAT. STEAM | 2.5" | 3696.0 | 832.0 | NOT CHECKED | 1460.0 | NO DATA | 473 | no data
BOP | hung | 00-VAXS887 | AUX BOILER PEGGING STEAM PCV INLET DRAIN | AUX BOILER | AUX BOILER/DA | AUX BOILER | NO DATA | PEGGING STEAM PCV INLET DRAIN INLET DRAIN VALVE | DRAIN | AUX BOILER | 627-02455-6 | CLOSED | OPEN | SAT. STEAM | 3/4" | 3694.0 | 840.0 | NOT CHECKED | 1461.0 | NO DATA | 474 | no data
BOP | hung | 00-VAXS888 | AUX BOILER PEGGING STEAM FCV INLET ISO | AUX BOILER | AUX BOILER/DA | AUX BOILER | NO DATA | PEGGING STEAM FCV INLET ISO | ISO | AUX BOILER | 627-02455-6 | OPEN | CLOSED | SAT. STEAM | 3" | 3693.0 | 841.0 | NOT CHECKED | 1456.0 | NO DATA | 475 | no data
BOP | hung | 00-VAXS959 | AUX BOILER DA VESSEL DRAIN VALVE | AUX BOILER | AUX BOILER/DA | AUX BOILER | NO DATA | DA VESSEL DRAIN VALVE | DRAIN | AUX BOILER | 627-02455-6 | CLOSED | OPEN | SAT. STEAM / WATER | 2" | NO DATA | 912.0 | NOT CHECKED | 1378.0 | NO DATA | 476 | no data
BOP | hung | 00-V-AXS959 | AUX BOILER DA STORAGE DRAIN | AUX BOILER | AUX BOILER/DA | AUX BOILER | NO DATA | NO DATA | DRAIN | AUX BOILER | NO DATA | CLOSED | OPEN | NO DATA | NO DATA | 6219.0 | 913.0 | NOT CHECKED | 1377.0 | NO DATA | 477 | no data
BOP | hung | 00-VAXS971 | AUX BOILER BFP "A" SUCTION STRAINER DRAIN VALVE | AUX BOILER | AUX BOILER/DA | AUX BOILER | NO DATA | PUMP "A" SUCTION STRAINER DRAIN VALVE | DRAIN | AUX BOILER | 627-02455-6 | CLOSED | OPEN | SAT. WATER | 1/2" | NO DATA | 925.0 | NOT CHECKED | 1321.0 | NO DATA | 478 | no data
BOP | hung | 00-VAXS972 | AUX BOILER BFP "B" SUCTION STRAINER DRAIN VALVE | AUX BOILER | AUX BOILER/DA | AUX BOILER | NO DATA | PUMP "B" SUCTION STRAINER DRAIN VALVE | DRAIN | AUX BOILER | 627-02455-6 | CLOSED | OPEN | SAT. WATER | 1/2" | NO DATA | 926.0 | NOT CHECKED | 1323.0 | NO DATA | 479 | no data
UNIT 1 | NO | 01-MOV-AXS321 | UNIT 1 AUXBLR TO STM SEP INLET BLK VLV PWR 480VAC | 01-LVB-PPL-1113, BR 26/28/30, PIPE RACK 1 BY STARTUP HTR | AUX STEAM | PIPE RACK 1ST LEVEL | PPL | NO DATA | MOV | AUX | NO DATA | CLOSED | OPEN | NO DATA | NO DATA | NO DATA | 3252.0 | checked | 11926.0 | NO DATA | 480 | no data
UNIT 1 | NO | 01-MOV-AXS321 | AUX STEAM TO ST MOV HANDWHEEL | PIPE RACK 2ND LEVEL | AUX STEAM | PIPE RACK 2ND LEVEL | NO DATA | UNIT 1 ISOLATION | MOV | AUX | PD-123A | AUTO | CLOSED | STEAM | 6" | 6636.0 | 3251.0 | NOT CHECKED | 1524.0 | NO DATA | 481 | no data
UNIT 1 | NO | 01-MOV-AXS322 | UNIT 1 AUXBLR TO STM SEP INLET BYP VLV PWR | 01-LVB-PPL-1113, BR 25/27/29, PIPE RACK 1 BY STARTUP HTR | AUX STEAM | PIPE RACK 1ST LEVEL | PPL | NO DATA | MOV | AUX | NO DATA | CLOSED | OPEN | NO DATA | NO DATA | 4035.0 | 3256.0 | checked | 11927.0 | NO DATA | 482 | no data
UNIT 1 | NO | 01-MOV-AXS322 | AUX STEAM TO ST BYPASS MOV HANDWHEEL | PIPE RACK 2ND LEVEL | AUX STEAM | PIPE RACK 2ND LEVEL | NO DATA | NO DATA | MOV | AUX | NO DATA | AUTO | CLOSED | NO DATA | NO DATA | 6678.0 | 3257.0 | NOT CHECKED | 1520.0 | NO DATA | 483 | no data
UNIT 1 | NO DATA | 01-VAXS321B | AUX STEAM TO ST MOV EQ | PIPE RACK 2ND LEVEL | AUX STEAM | PIPE RACK 2ND LEVEL | NO DATA | NO DATA | NO DATA | AUX | NO DATA | CLOSED | CLOSED | NO DATA | NO DATA | NO DATA | NO DATA | NOT CHECKED | 1522.0 | NO DATA | 484 | no data
UNIT 1 | NO | 01-VAXS148 | AXS GLAND STEAM CV UPSTREAM ISO | ST UPPER WEST | AUX STEAM/GLAND STEAM | ST UPPER WEST | NO DATA | SEAL STEAM REGULATION VALVE ISOLATION | ISO | AUX STEAM | PD-300A | OPEN | CLOSED | STEAM | 3" | 589.0 | 4056.0 | NOT CHECKED | 1546.0 | NO DATA | 485 | no data
UNIT 1 | NO DATA | 01-VAXS148A | AXS GLAND STEAM CV UPSTREAM ISO EQ | ST BUILDING UPPER WEST | AUX STEAM/GLAND STEAM | ST BUILDING LOWER WEST | NO DATA | NO DATA | ISO | AUX STEAM | NO DATA | CLOSED | CLOSED | NO DATA | NO DATA | NO DATA | NO DATA | NOT CHECKED | 1548.0 | NO DATA | 486 | no data
UNIT 1 | NO DATA | 01-VAXS148B | AXS GLAND STEAM CV UPSTREAM ISO EQ | ST BUILDING UPPER WEST | AUX STEAM/GLAND STEAM | ST BUILDING LOWER WEST | NO DATA | NO DATA | ISO | AUX STEAM | NO DATA | CLOSED | CLOSED | NO DATA | NO DATA | NO DATA | NO DATA | NOT CHECKED | 1549.0 | NO DATA | 487 | no data
UNIT 1 | NO | 01-VAXS149 | AXS GLAND STEAM CV DOWNSTREAM ISO | ST UPPER WEST | AUX STEAM/GLAND STEAM | ST UPPER WEST | NO DATA | SEAL STEAM REGULATION VALVE ISOLATION | ISO | AUX STEAM | PD-300A | OPEN | CLOSED | STEAM | 4" | 590.0 | 4057.0 | NOT CHECKED | 1540.0 | NO DATA | 488 | no data
UNIT 1 | NO DATA | 01-VAXS149A | AXS GLAND STEAM CV DOWNSTREAM ISO EQ | ST BUILDING UPPER WEST | AUX STEAM/GLAND STEAM | ST BUILDING LOWER WEST | NO DATA | NO DATA | ISO | AUX STEAM | NO DATA | CLOSED | CLOSED | NO DATA | NO DATA | NO DATA | NO DATA | NOT CHECKED | 1542.0 | NO DATA | 489 | no data
UNIT 1 | NO DATA | 01-VAXS149B | AXS GLAND STEAM CV DOWNSTREAM ISO EQ | ST BUILDING UPPER WEST | AUX STEAM/GLAND STEAM | ST BUILDING LOWER WEST | NO DATA | NO DATA | ISO | AUX STEAM | NO DATA | CLOSED | CLOSED | NO DATA | NO DATA | NO DATA | NO DATA | NOT CHECKED | 1543.0 | NO DATA | 490 | no data
UNIT 1 | NO | 01-VAXS204 | AUX TO GLAND STEAM PCV BYPASS | ST UPPER SW | AUX STEAM/GLAND STEAM | ST UPPER SW | NO DATA | SEAL STEAM REGULATING VALVE BYPASS | NO DATA | AUX STEAM | PD-300A | CLOSED | CLOSED | STEAM | 2" | 626.0 | 4096.0 | NOT CHECKED | 1536.0 | NO DATA | 491 | no data
UNIT 1 | NO | 01-VAXS124 | STARTUP HEATER OUTLET LCV INLET ISO | UNDER HRSG | AUX STEAM/STARTUP HTR | HRSG LOWER | AUX STEAM HEADER | FG STARTUP FEEDWATER HX OUTLET CONTROL VALVE ISOLATION | ISO | AUX STEAM | PD-123A | OPEN | CLOSED | WATER | 2" | 574.0 | 4041.0 | NOT CHECKED | 11039.0 | NO DATA | 492 | no data
UNIT 1 | NO | 01-VAXS125 | STARTUP HEATER OUTLET LCV OUTLET ISO | UNDER HRSG | AUX STEAM/STARTUP HTR | HRSG LOWER | AUX STEAM HEADER | FG STARTUP FEEDWATER HX OUTLET CONTROL VALVE ISOLATION | ISO | AUX STEAM | PD-123A | OPEN | CLOSED | STEAM/WATER | 2" | 575.0 | 4042.0 | NOT CHECKED | 11041.0 | NO DATA | 493 | no data
UNIT 1 | NO | 01-VAXS126 | STARTUP HEATER OUTLET LCV DRAIN | UNDER HRSG | AUX STEAM/STARTUP HTR | HRSG LOWER | AUX STEAM HEADER | DRAIN | DRAIN | AUX STEAM | PD-123A | CLOSED | OPEN | WATER | 0.75" | 576.0 | 4043.0 | NOT CHECKED | 11037.0 | NO DATA | 494 | no data
UNIT 1 | NO | 01-VAXS127 | STARTUP HEATER OUTLET LCV BYPASS | UNDER HRSG | AUX STEAM/STARTUP HTR | HRSG LOWER | AUX STEAM HEADER | FG STARTUP FEEDWATER HX OUTLET CONTROL VALVE BYPASS | NO DATA | AUX STEAM | PD-123A | CLOSED | CLOSED | STEAM/WATER | 0.75" | 577.0 | 4044.0 | NOT CHECKED | 11035.0 | NO DATA | 495 | no data
UNIT 1 | NO | 01-VAXS171 | STARTUP HEATER STEAM SUPPLY | PIPE RACK 1ST LEVEL | AUX STEAM/STARTUP HTR | PIPE RACK 1ST LEVEL | AUX STEAM HEADER | FG STARTUP FEEDWATER HX/ SEPARATOR ISOLATION | NO DATA | AUX STEAM | PD-123A | OPEN | CLOSED | STEAM | 3" | 605.0 | 4075.0 | NOT CHECKED | 11043.0 | NO DATA | 496 | no data
UNIT 1 | NO | 01-VBFW197 | HP BFW FILL FROM CONDENSATE STOP CHECK | PIPE RACK 1ST LEVEL | BFW | PIPE RACK 1ST LEVEL | NO DATA | HP BFW FILL FROM CONDENSATE STOP CHECK | NO DATA | BFW | PD-061A | OPEN | CLOSED | WATER | 2" | 716.0 | 4215.0 | NOT CHECKED | 5456.0 | NO DATA | 497 | no data
UNIT 1 | NO | 01-VBFW198 | HP BFW FILL FROM CONDENSATE ISO | PIPE RACK 1ST LEVEL | BFW | PIPE RACK 1ST LEVEL | NO DATA | HP BFW FILL FROM CONDENSATE BLOCK | ISO | BFW | PD-061A | OPEN | CLOSED | WATER | 2" | 717.0 | 4216.0 | NOT CHECKED | 5454.0 | NO DATA | 498 | no data
UNIT 1 | NO | 01-VBFW246 | HP TERMINAL ATEMPERATOR STRAINER #1 VENT ROOT | PIPE RACK 1ST LEVEL | BFW HP STR 01-BST-BFW100 | PIPE RACK 1ST LEVEL | ATTEMPERATOR HP | VENT VALVE | VENT | BFW | PD-020A | CLOSED | OPEN | WATER | 1" | 757.0 | 4261.0 | NOT CHECKED | 5971.0 | NO DATA | 499 | no data
UNIT 1 | NO | 01-VBFW247 | HP TERMINAL ATEMPERATOR STRAINER #1 VENT BLOCK | PIPE RACK 1ST LEVEL | BFW HP STR 01-BST-BFW100 | PIPE RACK 1ST LEVEL | ATTEMPERATOR HP | VENT VALVE | VENT | BFW | PD-020A | CLOSED | OPEN | WATER | 1" | 758.0 | 4262.0 | NOT CHECKED | 5969.0 | NO DATA | 500 | no data
UNIT 1 | NO | 01-VBFW375 | HP TERMINAL ATEMPERATOR STRAINER (BFW100) INLET ROOT | PIPE RACK 1ST LEVEL | BFW HP STR 01-BST-BFW100 | PIPE RACK 1ST LEVEL | ATTEMPERATOR HP | HPS TA SPRAY STRAINER ISOLATION | NO DATA | BFW | PD-020A | OPEN | CLOSED | WATER | 3" | 884.0 | 4403.0 | NOT CHECKED | 5991.0 | NO DATA | 501 | no data
UNIT 1 | NO DATA | 01-VBFW375A | HP TERMINAL ATEMPERATOR STRAINER (BFW100) INLET ROOT EQ | PIPE RACK 1ST LEVEL | BFW HP STR 01-BST-BFW100 | PIPE RACK 1ST LEVEL | NO DATA | NO DATA | NO DATA | BFW | NO DATA | CLOSED | CLOSED | NO DATA | NO DATA | NO DATA | NO DATA | NOT CHECKED | 5993.0 | NO DATA | 502 | no data
UNIT 1 | NO DATA | 01-VBFW375B | HP TERMINAL ATEMPERATOR STRAINER (BFW100) INLET ROOT EQ | PIPE RACK 1ST LEVEL | BFW HP STR 01-BST-BFW100 | PIPE RACK 1ST LEVEL | NO DATA | NO DATA | NO DATA | BFW | NO DATA | CLOSED | CLOSED | NO DATA | NO DATA | NO DATA | NO DATA | NOT CHECKED | 5994.0 | NO DATA | 503 | no data
UNIT 1 | NO | 01-VBFW380 | HP TERMINAL ATEMPERATOR STRAINER #1 DRAIN ROOT | PIPE RACK 1ST LEVEL | BFW HP STR 01-BST-BFW100 | PIPE RACK 1ST LEVEL | ATTEMPERATOR HP | STRAINER DRAIN | DRAIN | BFW | PD-020A | CLOSED | OPEN | WATER | 1" | 889.0 | 4408.0 | NOT CHECKED | 5967.0 | NO DATA | 504 | no data
UNIT 1 | NO | 01-VBFW509 | HP TERMINAL ATEMPERATOR STRAINER #1 DRAIN BLOCK | PIPE RACK 1ST LEVEL | BFW HP STR 01-BST-BFW100 | PIPE RACK 1ST LEVEL | ATTEMPERATOR HP | STRAINER DRAIN | DRAIN | BFW | PD-020A | CLOSED | OPEN | WATER | 1" | 954.0 | 4475.0 | NOT CHECKED | 5965.0 | NO DATA | 505 | no data
UNIT 1 | NO | 01-VBFW521 | HP TERMINAL ATEMPERATOR STRAINER (BFW100) INLET BLOCK | PIPE RACK 1ST LEVEL | BFW HP STR 01-BST-BFW100 | PIPE RACK 1ST LEVEL | ATTEMPERATOR HP | HPS TA SPRAY STRAINER ISOLATION | NO DATA | BFW | PD-020A | OPEN | CLOSED | WATER | 3" | 957.0 | 4478.0 | NOT CHECKED | 5985.0 | NO DATA | 506 | no data
UNIT 1 | NO DATA | 01-VBFW521A | HP TERMINAL ATEMPERATOR STRAINER (BFW100) INLET BLOCK EQ | PIPE RACK 1ST LEVEL | BFW HP STR 01-BST-BFW100 | PIPE RACK 1ST LEVEL | NO DATA | NO DATA | NO DATA | BFW | NO DATA | CLOSED | CLOSED | NO DATA | NO DATA | NO DATA | NO DATA | NOT CHECKED | 5987.0 | NO DATA | 507 | no data
UNIT 1 | NO DATA | 01-VBFW521B | HP TERMINAL ATEMPERATOR STRAINER (BFW100) INLET BLOCK EQ | PIPE RACK 1ST LEVEL | BFW HP STR 01-BST-BFW100 | PIPE RACK 1ST LEVEL | NO DATA | NO DATA | NO DATA | BFW | NO DATA | CLOSED | CLOSED | NO DATA | NO DATA | NO DATA | NO DATA | NOT CHECKED | 5988.0 | NO DATA | 508 | no data
UNIT 1 | NO | 01-VBFW523 | HP TERMINAL ATEMPERATOR STRAINER (BFW100) OUTLET ROOT | PIPE RACK 1ST LEVEL | BFW HP STR 01-BST-BFW100 | PIPE RACK 1ST LEVEL | ATTEMPERATOR HP | HPS TA SPRAY STRAINER ISOLATION | NO DATA | BFW | PD-020A | OPEN | CLOSED | WATER | 3" | 958.0 | 4479.0 | NOT CHECKED | 6003.0 | NO DATA | 509 | no data
UNIT 1 | NO DATA | 01-VBFW523A | HP TERMINAL ATEMPERATOR STRAINER (BFW100) OUTLET ROOT EQ | PIPE RACK 1ST LEVEL | BFW HP STR 01-BST-BFW100 | PIPE RACK 1ST LEVEL | NO DATA | NO DATA | NO DATA | BFW | NO DATA | CLOSED | CLOSED | NO DATA | NO DATA | NO DATA | NO DATA | NOT CHECKED | 6005.0 | NO DATA | 510 | no data
UNIT 1 | NO DATA | 01-VBFW523B | HP TERMINAL ATEMPERATOR STRAINER (BFW100) OUTLET ROOT EQ | PIPE RACK 1ST LEVEL | BFW HP STR 01-BST-BFW100 | PIPE RACK 1ST LEVEL | NO DATA | NO DATA | NO DATA | BFW | NO DATA | CLOSED | CLOSED | NO DATA | NO DATA | NO DATA | NO DATA | NOT CHECKED | 6006.0 | NO DATA | 511 | no data
UNIT 1 | NO | 01-VBFW555 | HP TERMINAL ATEMPERATOR STRAINER (BFW100) OUTLET BLOCK | PIPE RACK 1ST LEVEL | BFW HP STR 01-BST-BFW100 | PIPE RACK 1ST LEVEL | ATTEMPERATOR HP | HPS TA SPRAY STRAINER ISOLATION | NO DATA | BFW | PD-020A | OPEN | CLOSED | WATER | 3" | 969.0 | 4490.0 | NOT CHECKED | 5997.0 | NO DATA | 512 | no data
UNIT 1 | NO DATA | 01-VBFW555A | HP TERMINAL ATEMPERATOR STRAINER (BFW100) OUTLET BLOCK EQ | PIPE RACK 1ST LEVEL | BFW HP STR 01-BST-BFW100 | PIPE RACK 1ST LEVEL | NO DATA | NO DATA | NO DATA | BFW | NO DATA | CLOSED | CLOSED | NO DATA | NO DATA | NO DATA | NO DATA | NOT CHECKED | 5999.0 | NO DATA | 513 | no data
UNIT 1 | NO DATA | 01-VBFW555B | HP TERMINAL ATEMPERATOR STRAINER (BFW100) OUTLET BLOCK EQ | PIPE RACK 1ST LEVEL | BFW HP STR 01-BST-BFW100 | PIPE RACK 1ST LEVEL | NO DATA | NO DATA | NO DATA | BFW | NO DATA | CLOSED | CLOSED | NO DATA | NO DATA | NO DATA | NO DATA | NOT CHECKED | 6000.0 | NO DATA | 514 | no data
UNIT 1 | NO | 01-VBFW248 | HP TERMINAL ATEMPERATOR STRAINER #2 VENT ROOT | PIPE RACK 1ST LEVEL | BFW HP STR 01-BST-BFW101 | PIPE RACK 1ST LEVEL | ATTEMPERATOR HP | VENT VALVE | VENT | BFW | PD-020A | CLOSED | OPEN | WATER | 1" | 759.0 | 4263.0 | NOT CHECKED | 5983.0 | NO DATA | 515 | no data
UNIT 1 | NO | 01-VBFW249 | HP TERMINAL ATEMPERATOR STRAINER #2 VENT BLOCK | PIPE RACK 1ST LEVEL | BFW HP STR 01-BST-BFW101 | PIPE RACK 1ST LEVEL | ATTEMPERATOR HP | VENT VALVE | VENT | BFW | PD-020A | CLOSED | OPEN | WATER | 1" | 760.0 | 4264.0 | NOT CHECKED | 5981.0 | NO DATA | 516 | no data
UNIT 1 | NO | 01-VBFW376 | HP TERMINAL ATEMPERATOR STRAINER (BFW101) INET BLOCK | PIPE RACK 1ST LEVEL | BFW HP STR 01-BST-BFW101 | PIPE RACK 1ST LEVEL | ATTEMPERATOR HP | HPS TA SPRAY STRAINER ISOLATION | NO DATA | BFW | PD-020A | OPEN | CLOSED | WATER | 3" | 885.0 | 4404.0 | NOT CHECKED | 6009.0 | NO DATA | 517 | no data
UNIT 1 | NO DATA | 01-VBFW376A | HP TERMINAL ATEMPERATOR STRAINER (BFW101) INET BLOCK EQ | PIPE RACK 1ST LEVEL | BFW HP STR 01-BST-BFW101 | PIPE RACK 1ST LEVEL | NO DATA | NO DATA | NO DATA | BFW | NO DATA | CLOSED | CLOSED | NO DATA | NO DATA | NO DATA | NO DATA | NOT CHECKED | 6011.0 | NO DATA | 518 | no data
UNIT 1 | NO DATA | 01-VBFW376B | HP TERMINAL ATEMPERATOR STRAINER (BFW101) INET BLOCK EQ | PIPE RACK 1ST LEVEL | BFW HP STR 01-BST-BFW101 | PIPE RACK 1ST LEVEL | NO DATA | NO DATA | NO DATA | BFW | NO DATA | CLOSED | CLOSED | NO DATA | NO DATA | NO DATA | NO DATA | NOT CHECKED | 6012.0 | NO DATA | 519 | no data
UNIT 1 | NO | 01-VBFW377 | HP TERMINAL ATEMPERATOR STRAINER #2 DRAIN BLOCK | PIPE RACK 1ST LEVEL | BFW HP STR 01-BST-BFW101 | PIPE RACK 1ST LEVEL | ATTEMPERATOR HP | DRAIN VALVE | DRAIN | BFW | PD-020A | CLOSED | OPEN | WATER | 1" | 886.0 | 4405.0 | NOT CHECKED | 5973.0 | NO DATA | 520 | no data
UNIT 1 | NO | 01-VBFW383 | HP TERMINAL ATEMPERATOR STRAINER (BFW101) OUTLET ROOT | PIPE RACK 1ST LEVEL | BFW HP STR 01-BST-BFW101 | PIPE RACK 1ST LEVEL | ATTEMPERATOR HP | HPS TA SPRAY STRAINER ISOLATION | NO DATA | BFW | PD-020A | OPEN | CLOSED | WATER | 3" | 892.0 | 4411.0 | NOT CHECKED | 6021.0 | NO DATA | 521 | no data
UNIT 1 | NO DATA | 01-VBFW383A | HP TERMINAL ATEMPERATOR STRAINER (BFW101) OUTLET ROOT EQ | PIPE RACK 1ST LEVEL | BFW HP STR 01-BST-BFW101 | PIPE RACK 1ST LEVEL | NO DATA | NO DATA | NO DATA | BFW | NO DATA | CLOSED | CLOSED | NO DATA | NO DATA | NO DATA | NO DATA | NOT CHECKED | 6023.0 | NO DATA | 522 | no data
UNIT 1 | NO DATA | 01-VBFW383B | HP TERMINAL ATEMPERATOR STRAINER (BFW101) OUTLET ROOT EQ | PIPE RACK 1ST LEVEL | BFW HP STR 01-BST-BFW101 | PIPE RACK 1ST LEVEL | NO DATA | NO DATA | NO DATA | BFW | NO DATA | CLOSED | CLOSED | NO DATA | NO DATA | NO DATA | NO DATA | NOT CHECKED | 6024.0 | NO DATA | 523 | no data
UNIT 1 | NO | 01-VBFW503 | HP TERMINAL ATEMPERATOR STRAINER #2 DRAIN ROOT | PIPE RACK 1ST LEVEL | BFW HP STR 01-BST-BFW101 | PIPE RACK 1ST LEVEL | ATTEMPERATOR HP | STRAINER DRAIN | DRAIN | BFW | PD-020A | CLOSED | OPEN | WATER | 1" | 951.0 | 4472.0 | NOT CHECKED | 5975.0 | NO DATA | 524 | no data
UNIT 1 | NO DATA | 01-VBFW505A | HP TERMINAL ATEMPERATOR STRAINER #2 DRAIN ROOT EQ | PIPE RACK 2ND LEVEL | BFW HP STR 01-BST-BFW101 | PIPE RACK 2ND LEVEL | NO DATA | NO DATA | DRAIN | BFW | NO DATA | CLOSED | CLOSED | NO DATA | NO DATA | NO DATA | NO DATA | NOT CHECKED | 5977.0 | NO DATA | 525 | no data
UNIT 1 | NO DATA | 01-VBFW505B | HP TERMINAL ATEMPERATOR STRAINER #2 DRAIN ROOT EQ | PIPE RACK 2ND LEVEL | BFW HP STR 01-BST-BFW101 | PIPE RACK 2ND LEVEL | NO DATA | NO DATA | DRAIN | BFW | NO DATA | CLOSED | CLOSED | NO DATA | NO DATA | NO DATA | NO DATA | NOT CHECKED | 5978.0 | NO DATA | 526 | no data
UNIT 1 | NO | 01-VBFW525 | HP TERMINAL ATEMPERATOR STRAINER (BFW101) OUTLET BLOCK | PIPE RACK 1ST LEVEL | BFW HP STR 01-BST-BFW101 | PIPE RACK 1ST LEVEL | ATTEMPERATOR HP | HPS TA SPRAY STRAINER ISOLATION | NO DATA | BFW | PD-020A | OPEN | CLOSED | WATER | 3" | 959.0 | 4480.0 | NOT CHECKED | 6015.0 | NO DATA | 527 | no data
UNIT 1 | NO DATA | 01-VBFW525A | HP TERMINAL ATEMPERATOR STRAINER (BFW101) OUTLET BLOCK EQ | PIPE RACK 1ST LEVEL | BFW HP STR 01-BST-BFW101 | PIPE RACK 1ST LEVEL | NO DATA | NO DATA | NO DATA | BFW | NO DATA | CLOSED | CLOSED | NO DATA | NO DATA | NO DATA | NO DATA | NOT CHECKED | 6017.0 | NO DATA | 528 | no data
UNIT 1 | NO DATA | 01-VBFW525B | HP TERMINAL ATEMPERATOR STRAINER (BFW101) OUTLET BLOCK EQ | PIPE RACK 1ST LEVEL | BFW HP STR 01-BST-BFW101 | PIPE RACK 1ST LEVEL | NO DATA | NO DATA | NO DATA | BFW | NO DATA | CLOSED | CLOSED | NO DATA | NO DATA | NO DATA | NO DATA | NOT CHECKED | 6018.0 | NO DATA | 529 | no data
UNIT 1 | NO | 01-VBFW549 | HP TERMINAL ATEMPERATOR STRAINER (BFW101) INET ROOT | PIPE RACK 1ST LEVEL | BFW HP STR 01-BST-BFW101 | PIPE RACK 1ST LEVEL | ATTEMPERATOR HP | HPS TA SPRAY STRAINER ISOLATION | NO DATA | BFW | PD-020A | OPEN | CLOSED | WATER | 3" | 966.0 | 4487.0 | NOT CHECKED | 5959.0 | NO DATA | 530 | no data
UNIT 1 | NO DATA | 01-VBFW549A | HP TERMINAL ATEMPERATOR STRAINER (BFW101) INET ROOT EQ | PIPE RACK 1ST LEVEL | BFW HP STR 01-BST-BFW101 | PIPE RACK 1ST LEVEL | NO DATA | NO DATA | NO DATA | BFW | NO DATA | CLOSED | CLOSED | NO DATA | NO DATA | NO DATA | NO DATA | NOT CHECKED | 5961.0 | NO DATA | 531 | no data
UNIT 1 | NO DATA | 01-VBFW549B | HP TERMINAL ATEMPERATOR STRAINER (BFW101) INET ROOT EQ | PIPE RACK 1ST LEVEL | BFW HP STR 01-BST-BFW101 | PIPE RACK 1ST LEVEL | NO DATA | NO DATA | NO DATA | BFW | NO DATA | CLOSED | CLOSED | NO DATA | NO DATA | NO DATA | NO DATA | NOT CHECKED | 5962.0 | NO DATA | 532 | no data
UNIT 1 | NO | 01-VBFW294 | TCA FW OUTLET DRAIN BLOCK | PIPE RACK 1ST LEVEL | BFW HP/TCA | PIPE RACK 1ST LEVEL | TCA | DRAIN VALVE | DRAIN | BFW HP | PD-063A | CLOSED | OPEN | WATER | 0.75" | 804.0 | 4320.0 | NOT CHECKED | 11292.0 | NO DATA | 533 | no data
UNIT 1 | NO | 01-VBFW300 | TCA FW INLET ISO | PIPE RACK 1ST LEVEL | BFW HP/TCA | PIPE RACK 1ST LEVEL | TCA | CT TCA COOLER BFW INLET ISOLATION | ISO | BFW HP | PD-063A | OPEN | CLOSED | WATER | 6" | 810.0 | 4326.0 | NOT CHECKED | 11286.0 | NO DATA | 534 | no data
UNIT 1 | NO DATA | 01-VBFW300A | TCA FW INLET MAN ISO EQ | PIPE RACK 1ST LEVEL | BFW HP/TCA | PIPE RACK 1ST LEVEL | NO DATA | NO DATA | ISO | BFW HP | NO DATA | CLOSED | CLOSED | NO DATA | NO DATA | NO DATA | NO DATA | NOT CHECKED | 11288.0 | NO DATA | 535 | no data
UNIT 1 | NO DATA | 01-VBFW300B | TCA FW INLET MAN ISO EQ | PIPE RACK 1ST LEVEL | BFW HP/TCA | PIPE RACK 1ST LEVEL | NO DATA | NO DATA | ISO | BFW HP | NO DATA | CLOSED | CLOSED | NO DATA | NO DATA | NO DATA | NO DATA | NOT CHECKED | 11289.0 | NO DATA | 536 | no data
UNIT 1 | NO | 01-VBFW301 | TCA FW INLET DRAIN BEFORE CV ROOT | PIPE RACK 1ST LEVEL | BFW HP/TCA | PIPE RACK 1ST LEVEL | TCA | DRAIN VALVE | DRAIN | BFW HP | PD-063A | CLOSED | OPEN | WATER | 0.75" | 811.0 | 4327.0 | NOT CHECKED | 11280.0 | NO DATA | 537 | no data
UNIT 1 | NO | 01-VBFW302 | TCA FW INLET DRAIN BEFORE CV BLOCK | PIPE RACK 1ST LEVEL | BFW HP/TCA | PIPE RACK 1ST LEVEL | TCA | DRAIN VALVE | DRAIN | BFW HP | PD-063A | CLOSED | OPEN | WATER | 0.75" | 812.0 | 4328.0 | NOT CHECKED | 11278.0 | NO DATA | 538 | no data
UNIT 1 | NO | 01-VBFW303 | TCA FW INLET DRAIN AFTER CV ROOT | PIPE RACK 1ST LEVEL | BFW HP/TCA | PIPE RACK 1ST LEVEL | TCA | DRAIN VALVE | DRAIN | BFW HP | PD-063A | CLOSED | OPEN | WATER | 0.75" | 813.0 | 4329.0 | NOT CHECKED | 11276.0 | NO DATA | 539 | no data
UNIT 1 | NO | 01-VBFW304 | TCA FW INLET DRAIN AFTER CV BLOCK | PIPE RACK 1ST LEVEL | BFW HP/TCA | PIPE RACK 1ST LEVEL | TCA | DRAIN VALVE | DRAIN | BFW HP | PD-063A | CLOSED | OPEN | WATER | 0.75" | 814.0 | 4330.0 | NOT CHECKED | 11274.0 | NO DATA | 540 | no data
UNIT 1 | NO | 01-VBFW305 | TCA FW OUTLET DRAIN ROOT | CRT AREA | BFW HP/TCA | CRT | TCA | DRAIN VALVE | DRAIN | BFW HP | PD-063A | CLOSED | OPEN | WATER | 0.75" | 815.0 | 4331.0 | NOT CHECKED | 11294.0 | NO DATA | 541 | no data
UNIT 1 | NO | 01-VBFW306 | TCA FW OUTLET MAN ISO | PIPE RACK 1ST LEVEL | BFW HP/TCA | PIPE RACK 1ST LEVEL | NO DATA | NO DATA | ISO | BFW HP | NO DATA | CLOSED | CLOSED | NO DATA | NO DATA | NO DATA | NO DATA | NOT CHECKED | 11296.0 | NO DATA | 542 | no data
UNIT 1 | NO DATA | 01-VBFW306A | TCA FW OUTLET MAN ISO EQ | PIPE RACK 1ST LEVEL | BFW HP/TCA | PIPE RACK 1ST LEVEL | NO DATA | NO DATA | ISO | BFW HP | NO DATA | CLOSED | CLOSED | NO DATA | NO DATA | NO DATA | NO DATA | NOT CHECKED | 11298.0 | NO DATA | 543 | no data
UNIT 1 | NO DATA | 01-VBFW306B | TCA FW OUTLET MAN ISO EQ | PIPE RACK 1ST LEVEL | BFW HP/TCA | PIPE RACK 1ST LEVEL | NO DATA | NO DATA | ISO | BFW HP | NO DATA | CLOSED | CLOSED | NO DATA | NO DATA | NO DATA | NO DATA | NOT CHECKED | 11299.0 | NO DATA | 544 | no data
UNIT 1 | NO | 01-VBFW336 | TCA FW RETURN TO CRT DRAIN AFTER STRAINER | CRT AREA | BFW HP/TCA | CRT | TCA | CT TCA COOLER BFW OUTLET ISOLATION | DRAIN | BFW HP | PD-063A | CLOSED | CLOSED | WATER | 6" | 816.0 | 4332.0 | NOT CHECKED | 11306.0 | NO DATA | 545 | no data
UNIT 1 | NO | 01-VBFW330 | TCA FW RETURN TO CRT STRAINER ISO ROOT | CRT AREA | BFW HP/TCA/01-BST-BFW105 | CRT | TCA | CT TCA COOLER BFW ISOLATION TO RECIRC | ISO | BFW HP | PD-063A | OPEN | CLOSED | WATER | 6" | 840.0 | 4356.0 | NOT CHECKED | 11318.0 | NO DATA | 546 | no data
UNIT 1 | NO DATA | 01-VBFW330B | TCA FW RETURN TO CRT STRAINER ISO ROOT EQ | CRT AREA | BFW HP/TCA/01-BST-BFW105 | CRT | NO DATA | NO DATA | ISO | BFW HP | NO DATA | CLOSED | CLOSED | NO DATA | NO DATA | NO DATA | NO DATA | NOT CHECKED | 11321.0 | NO DATA | 547 | no data
UNIT 1 | NO | 01-VBFW333 | TCA FW RETURN TO CRT STRAINER DRAIN ROOT | CRT AREA | BFW HP/TCA/01-BST-BFW105 | CRT | TCA | DRAIN VALVE | DRAIN | BFW HP | PD-063A | CLOSED | OPEN | WATER | 0.75" | 843.0 | 4360.0 | NOT CHECKED | 11314.0 | NO DATA | 548 | no data
UNIT 1 | NO | 01-VBFW334 | TCA FW RETURN TO CRT STRAINER DRAIN BLOCK | CRT AREA | BFW HP/TCA/01-BST-BFW105 | CRT | TCA | DRAIN VALVE | DRAIN | BFW HP | PD-063A | CLOSED | OPEN | WATER | 0.75" | 844.0 | 4361.0 | NOT CHECKED | 11312.0 | NO DATA | 549 | no data
UNIT 1 | NO | 01-VBFW532 | TCA FW RETURN TO CRT STRAINER VENT BLOCK | CRT AREA | BFW HP/TCA/01-BST-BFW105 | CRT | TCA | STRAINER VENT | VENT | BFW HP | PD-063A | CLOSED | OPEN | WATER | 0.75" | 962.0 | 4483.0 | NOT CHECKED | 11324.0 | NO DATA | 550 | no data
UNIT 1 | NO | 01-VBFW922 | TCA FW RETURN TO CRT STRAINER ISO BLOCK | CRT AREA | BFW HP/TCA/01-BST-BFW105 | CRT | TCA | CTA COOLER BFW OUTLET RECIRC CV ISOLATION | ISO | BFW HP | PD-063A | OPEN | CLOSED | WATER | 6" | 1017.0 | 4552.0 | NOT CHECKED | 11316.0 | NO DATA | 551 | no data
UNIT 1 | NO DATA | 01-VBFW922B | TCA FW RETURN TO CRT ISO EQ | CRT AREA | BFW HP/TCA/01-BST-BFW105 | CRT | NO DATA | NO DATA | ISO | BFW HP | NO DATA | CLOSED | CLOSED | NO DATA | NO DATA | NO DATA | NO DATA | NOT CHECKED | 11309.0 | NO DATA | 552 | no data
UNIT 1 | NO | 01-VBFW923 | TCA FW RETURN TO CRT STRAINER VENT ROOT | CRT AREA | BFW HP/TCA/01-BST-BFW105 | CRT | TCA | STRAINER VENT | VENT | BFW HP | PD-063A | CLOSED | OPEN | WATER | 0.75" | 1018.0 | 4554.0 | NOT CHECKED | 11326.0 | NO DATA | 553 | no data
UNIT 1 | NO | 01-FCV-BFW359 | TCA FW RETURN TO CRT CV | CRT AREA | BFW HP/TCA/CRT | CRT | NO DATA | CT TCA COOLER BFW TCV RECIRC TO ACC | NO DATA | BFW HP | PD-063A | OPEN | CLOSED | WATER | 3" | 451.0 | 2508.0 | NOT CHECKED | 11304.0 | NO DATA | 554 | no data
UNIT 1 | NO | 01-VBFW339 | TCA FW RETURN TO CRT AFTER CV ISO | CRT AREA | BFW HP/TCA/CRT | CRT | TCA | CT TCA COOLER RECIRC ACC ISOLATION | ISO | BFW HP | PD-063A | OPEN | CLOSED | WATER | 6" | 849.0 | 4367.0 | NOT CHECKED | 11302.0 | NO DATA | 555 | no data
UNIT 1 | NO | 01-FCV-BFW343 | TCA FW RETURN TO HRSG CV | PIPE RACK 1ST LEVEL | BFW HP/TCA/HP ECON | PIPE RACK 1ST LEVEL | NO DATA | CT TCA COOLER BFW TCV TO HRSG | NO DATA | BFW HP | PD-063A | OPEN | CLOSED | WATER | 4" | 450.0 | 2507.0 | NOT CHECKED | 11331.0 | NO DATA | 556 | no data
UNIT 1 | NO | 01-VBFW409 | IP BFW COLD FILL FROM CONDENSATE BLOCK | PIPE RACK 1ST LEVEL | BFW IP | PIPE RACK 1ST LEVEL | NO DATA | IP BFW FILL FROM CONDENSATE STOP CHECK | NO DATA | FW | PD-062A | OPEN | CLOSED | WATER | 2" | 908.0 | 4429.0 | NOT CHECKED | 7468.0 | NO DATA | 557 | no data
UNIT 1 | NO | 01-VBFW410 | IP BFW COLD FILL FROM CONDENSATE ROOT | PIPE RACK 1ST LEVEL | BFW IP | PIPE RACK 1ST LEVEL | NO DATA | IP BFW FILL FROM CONDENSATE BLOCK | NO DATA | FW | PD-062A | OPEN | CLOSED | WATER | 2" | 909.0 | 4430.0 | NOT CHECKED | 7472.0 | NO DATA | 558 | no data
UNIT 1 | NO | 01-VBFW101 | IP FW STRAINER #1 DRAIN ROOT | PIPE RACK 1ST LEVEL | BFW IP/01-BST-BFW104 | PIPE RACK 1ST LEVEL | ATTEMPERATOR/STRAINER | DRAIN VALVE | DRAIN | BFW IP | PD-062A | CLOSED | CLOSED | WATER | 1" | 637.0 | 4130.0 | NOT CHECKED | 7638.0 | NO DATA | 559 | no data
UNIT 1 | NO | 01-VBFW106 | IP FW STRAINER (BFW104) INLET ROOT ISO | PIPE RACK 1ST LEVEL | BFW IP/01-BST-BFW104 | PIPE RACK 1ST LEVEL | ATTEMPERATOR/STRAINER | SHARED SPRAY SUPPLY STRAINER ISOLATION | ISO | BFW IP | PD-062A | OPEN | CLOSED | WATER | 6" | 640.0 | 4133.0 | NOT CHECKED | 7660.0 | NO DATA | 560 | no data
UNIT 1 | NO DATA | 01-VBFW106A | IP FW STRAINER (BFW104) INLET ROOT EQ | PIPE RACK 1ST LEVEL | BFW IP/01-BST-BFW104 | PIPE RACK 1ST LEVEL | NO DATA | NO DATA | NO DATA | BFW IP | NO DATA | CLOSED | CLOSED | NO DATA | NO DATA | NO DATA | NO DATA | NOT CHECKED | 7656.0 | NO DATA | 561 | no data
UNIT 1 | NO DATA | 01-VBFW106B | IP FW STRAINER (BFW104) INLET ROOT EQ | PIPE RACK 1ST LEVEL | BFW IP/01-BST-BFW104 | PIPE RACK 1ST LEVEL | NO DATA | NO DATA | NO DATA | BFW IP | NO DATA | CLOSED | CLOSED | NO DATA | NO DATA | NO DATA | NO DATA | NOT CHECKED | 7657.0 | NO DATA | 562 | no data
UNIT 1 | NO | 01-VBFW107 | IP FW STRAINER (BFW104) OUTLET ROOT ISO | PIPE RACK 1ST LEVEL | BFW IP/01-BST-BFW104 | PIPE RACK 1ST LEVEL | ATTEMPERATOR/STRAINER | SHARED SPRAY SUPPLY STRAINER ISOLATION | ISO | BFW IP | PD-062A | OPEN | CLOSED | WATER | 6" | 641.0 | 4134.0 | NOT CHECKED | 7672.0 | NO DATA | 563 | no data
UNIT 1 | NO DATA | 01-VBFW107A | IP FW STRAINER (BFW104) OUTLET ROOT EQ | PIPE RACK 1ST LEVEL | BFW IP/01-BST-BFW104 | PIPE RACK 1ST LEVEL | NO DATA | NO DATA | NO DATA | BFW IP | NO DATA | CLOSED | CLOSED | NO DATA | NO DATA | NO DATA | NO DATA | NOT CHECKED | 7668.0 | NO DATA | 564 | no data
UNIT 1 | NO DATA | 01-VBFW107B | IP FW STRAINER (BFW104) OUTLET ROOT EQ | PIPE RACK 1ST LEVEL | BFW IP/01-BST-BFW104 | PIPE RACK 1ST LEVEL | NO DATA | NO DATA | NO DATA | BFW IP | NO DATA | CLOSED | CLOSED | NO DATA | NO DATA | NO DATA | NO DATA | NOT CHECKED | 7669.0 | NO DATA | 565 | no data
UNIT 1 | NO | 01-VBFW108 | IP FW STRAINER (BFW104) OUTLET BLOCK ISO | PIPE RACK 1ST LEVEL | BFW IP/01-BST-BFW104 | PIPE RACK 1ST LEVEL | ATTEMPERATOR/STRAINER | SHARED SPRAY SUPPLY STRAINER ISOLATION | ISO | BFW IP | PD-062A | OPEN | CLOSED | WATER | 6" | 642.0 | 4135.0 | NOT CHECKED | 7662.0 | NO DATA | 566 | no data
UNIT 1 | NO DATA | 01-VBFW108A | IP FW STRAINER (BFW104) OUTLET BLOCK ISO EQ | PIPE RACK 1ST LEVEL | BFW IP/01-BST-BFW104 | PIPE RACK 1ST LEVEL | NO DATA | NO DATA | ISO | BFW IP | NO DATA | CLOSED | CLOSED | NO DATA | NO DATA | NO DATA | NO DATA | NOT CHECKED | 7664.0 | NO DATA | 567 | no data
UNIT 1 | NO DATA | 01-VBFW108B | IP FW STRAINER (BFW104) OUTLET BLOCK ISO EQ | PIPE RACK 1ST LEVEL | BFW IP/01-BST-BFW104 | PIPE RACK 1ST LEVEL | NO DATA | NO DATA | ISO | BFW IP | NO DATA | CLOSED | CLOSED | NO DATA | NO DATA | NO DATA | NO DATA | NOT CHECKED | 7665.0 | NO DATA | 568 | no data
UNIT 1 | NO | 01-VBFW111 | IP FW STRAINER (BFW104) INLET BLOCK | PIPE RACK 1ST LEVEL | BFW IP/01-BST-BFW104 | PIPE RACK 1ST LEVEL | ATTEMPERATOR/STRAINER | SHARED SPRAY SUPPLY STRAINER ISOLATION | NO DATA | BFW IP | PD-062A | OPEN | CLOSED | WATER | 6" | 645.0 | 4138.0 | NOT CHECKED | 7650.0 | NO DATA | 569 | no data
UNIT 1 | NO DATA | 01-VBFW111A | IP FW STRAINER (BFW104) INLET BLOCK EQ | PIPE RACK 1ST LEVEL | BFW IP/01-BST-BFW104 | PIPE RACK 1ST LEVEL | NO DATA | NO DATA | NO DATA | BFW IP | NO DATA | CLOSED | CLOSED | NO DATA | NO DATA | NO DATA | NO DATA | NOT CHECKED | 7652.0 | NO DATA | 570 | no data
UNIT 1 | HUNG | 01-MOV-HLS907 | LP ECON VENT MAIN PWR FEED | 01-LVB-PPL-1112, BR 13/15/17, OUTSIDE HRSG SWG ENCLOSURE | HRSG/LP/LP ECON | HRSG MCC (OUTSIDE) | PPL | NO DATA | MOV | HRSG | NO DATA | CLOSED | OPEN | NO DATA | NO DATA | 4009.0 | 3357.0 | checked | 8321.0 | NO DATA | 571 | no data
UNIT 1 | NO DATA | 01-VBFW111B | IP FW STRAINER (BFW104) INLET BLOCK EQ | PIPE RACK 1ST LEVEL | BFW IP/01-BST-BFW104 | PIPE RACK 1ST LEVEL | NO DATA | NO DATA | NO DATA | BFW IP | NO DATA | CLOSED | CLOSED | NO DATA | NO DATA | NO DATA | NO DATA | NOT CHECKED | 7653.0 | NO DATA | 572 | no data
BOP | PRINTING | 00-VFGS883 | 8" REG STATION TO ELECTRIC HEATER (ANR/NB) | FUEL GAS REG STATION | FGS/ELECTRIC HEATER | GAS YARD | HP REGULATING STATION (09) | 6" RF CHECK VALVE | N/A | FGS | A00201-C8 | OPEN | CLOSED | NAT. GAS | 6" | NO DATA | 1598.0 | NOT CHECKED | 823.0 | NO DATA | 573 | no data
BOP | PRINTING | 00-VFGS884 | 8" REG STATION TO ELECTIC HEATER VENT (ANR/NB) | FUEL GAS REG STATION | FGS/ELECTRIC HEATER | GAS YARD | HP REGULATING STATION (09) | 1/2" SWXTH BALL VALVE, FULL PORT | VENT | FGS | A00201-C8 | CLOSED | OPEN | NAT. GAS | 1/2” | NO DATA | 1599.0 | NOT CHECKED | 822.0 | NO DATA | 574 | no data
UNIT 1 | NO | 01-VBFW115 | IP FW STRAINER #1 DRAIN BLOCK | PIPE RACK 1ST LEVEL | BFW IP/01-BST-BFW104 | PIPE RACK 1ST LEVEL | ATTEMPERATOR/STRAINER | STRAINER DRAIN | DRAIN | BFW IP | PD-062A | CLOSED | CLOSED | WATER | 1" | 649.0 | 4142.0 | NOT CHECKED | 7636.0 | NO DATA | 575 | no data
UNIT 1 | NO | 01-VBFW151 | IP FW STRAINER #1 VENT ROOT | PIPE RACK 1ST LEVEL | BFW IP/01-BST-BFW104 | PIPE RACK 1ST LEVEL | ATTEMPERATOR/STRAINER | VENT VALVE | VENT | BFW IP | PD-062A | CLOSED | OPEN | WATER | 1" | 675.0 | 4172.0 | NOT CHECKED | 7642.0 | NO DATA | 576 | no data
UNIT 1 | NO | 01-VBFW161 | IP FW STRAINER #1 VENT BLOCK | PIPE RACK 1ST LEVEL | BFW IP/01-BST-BFW104 | PIPE RACK 1ST LEVEL | ATTEMPERATOR/STRAINER | VENT VALVE | VENT | BFW IP | PD-062A | CLOSED | OPEN | WATER | 1" | 682.0 | 4180.0 | NOT CHECKED | 7640.0 | NO DATA | 577 | no data
UNIT 1 | NO | 01-VBFW105 | IP FW STRAINER (BFW106) INLET BLOCK ISO | PIPE RACK 1ST LEVEL | BFW IP/01-BST-BFW106 | PIPE RACK 1ST LEVEL | ATTEMPERATOR/STRAINER | SHARED SPRAY SUPPLY STRAINER ISOLATION | ISO | BFW IP | PD-062A | OPEN | CLOSED | WATER | 6" | 639.0 | 4132.0 | NOT CHECKED | 7680.0 | NO DATA | 578 | no data
UNIT 1 | NO DATA | 01-VBFW105A | IP FW STRAINER (BFW106) INLET BLOCK EQ | PIPE RACK 1ST LEVEL | BFW IP/01-BST-BFW106 | PIPE RACK 1ST LEVEL | NO DATA | NO DATA | NO DATA | BFW IP | NO DATA | CLOSED | CLOSED | NO DATA | NO DATA | NO DATA | NO DATA | NOT CHECKED | 7676.0 | NO DATA | 579 | no data
UNIT 1 | HUNG | 01-MOV-HHS908 | HP ATTEMP SPRAY WATER MOV PWR | 01-LVB-PPL-1112, BR 38/40/42, OUTSIDE HRSG SWG ENCLOSURE | HRSG/HP/BFW HP/HP INTERSTAGE | HRSG MCC (OUTSIDE) | PPL | NO DATA | MOV | HRSG | NO DATA | CLOSED | OPEN | NO DATA | NO DATA | 4018.0 | 3299.0 | checked | 5440.0 | NO DATA | 580 | no data
UNIT 1 | NO DATA | 01-VBFW105B | IP FW STRAINER (BFW106) INLET BLOCK EQ | PIPE RACK 1ST LEVEL | BFW IP/01-BST-BFW106 | PIPE RACK 1ST LEVEL | NO DATA | NO DATA | NO DATA | BFW IP | NO DATA | CLOSED | CLOSED | NO DATA | NO DATA | NO DATA | NO DATA | NOT CHECKED | 7677.0 | NO DATA | 581 | no data
UNIT 1 | NO | 01-VBFW109 | IP FW STRAINER (BFW106) OUTLET BLOCK ISO | PIPE RACK 1ST LEVEL | BFW IP/01-BST-BFW106 | PIPE RACK 1ST LEVEL | ATTEMPERATOR/STRAINER | SHARED SPRAY SUPPLY STRAINER ISOLATION | ISO | BFW IP | PD-062A | OPEN | CLOSED | WATER | 6" | 643.0 | 4136.0 | NOT CHECKED | 7688.0 | NO DATA | 582 | no data
UNIT 1 | NO DATA | 01-VBFW109A | IP FW STRAINER (BFW106) OUTLET BLOCK ISO EQ | PIPE RACK 1ST LEVEL | BFW IP/01-BST-BFW106 | PIPE RACK 1ST LEVEL | NO DATA | NO DATA | ISO | BFW IP | NO DATA | CLOSED | CLOSED | NO DATA | NO DATA | NO DATA | NO DATA | NOT CHECKED | 7690.0 | NO DATA | 583 | no data
UNIT 1 | NO DATA | 01-VBFW109B | IP FW STRAINER (BFW106) OUTLET BLOCK ISO EQ | PIPE RACK 1ST LEVEL | BFW IP/01-BST-BFW106 | PIPE RACK 1ST LEVEL | NO DATA | NO DATA | ISO | BFW IP | NO DATA | CLOSED | CLOSED | NO DATA | NO DATA | NO DATA | NO DATA | NOT CHECKED | 7691.0 | NO DATA | 584 | no data
UNIT 1 | NO | 01-VBFW113 | IP FW STRAINER #2 DRAIN ROOT | PIPE RACK 1ST LEVEL | BFW IP/01-BST-BFW106 | PIPE RACK 1ST LEVEL | TCA | STRAINER DRAIN | DRAIN | BFW IP | PD-062A | CLOSED | CLOSED | WATER | 1" | 647.0 | 4140.0 | NOT CHECKED | 7644.0 | NO DATA | 585 | no data
UNIT 1 | NO | 01-VBFW162 | IP FW STRAINER #2 VENT ROOT | PIPE RACK 1ST LEVEL | BFW IP/01-BST-BFW106 | PIPE RACK 1ST LEVEL | TCA | INSTRUMENT ISOLATION | VENT | BFW IP | PD-062A | CLOSED | OPEN | WATER | 1" | 683.0 | 4181.0 | NOT CHECKED | 7648.0 | NO DATA | 586 | no data
UNIT 1 | NO | 01-VBFW163 | IP FW STRAINER #2 VENT BLOCK | PIPE RACK 1ST LEVEL | BFW IP/01-BST-BFW106 | PIPE RACK 1ST LEVEL | TCA | INSTRUMENT ISOLATION | VENT | BFW IP | PD-062A | CLOSED | OPEN | WATER | 1" | 684.0 | 4182.0 | NOT CHECKED | 7646.0 | NO DATA | 587 | no data
UNIT 1 | NO | 01-VBFW388 | IP FW STRAINER (BFW106) INLET ISO ROOT | PIPE RACK 1ST LEVEL | BFW IP/01-BST-BFW106 | PIPE RACK 1ST LEVEL | ATTEMPERATOR/STRAINER | SHARED SPRAY SUPPLY STRAINER ISOLATION | ISO | BFW IP | PD-062A | OPEN | CLOSED | WATER | 6" | 896.0 | 4416.0 | NOT CHECKED | 7682.0 | NO DATA | 588 | no data
UNIT 1 | NO DATA | 01-VBFW388A | IP FW STRAINER (BFW106) INLET ISO ROOT EQ | PIPE RACK 1ST LEVEL | BFW IP/01-BST-BFW106 | PIPE RACK 1ST LEVEL | NO DATA | NO DATA | ISO | BFW IP | NO DATA | CLOSED | CLOSED | NO DATA | NO DATA | NO DATA | NO DATA | NOT CHECKED | 7684.0 | NO DATA | 589 | no data
UNIT 1 | NO DATA | 01-VBFW388B | IP FW STRAINER (BFW106) INLET ISO ROOT EQ | PIPE RACK 1ST LEVEL | BFW IP/01-BST-BFW106 | PIPE RACK 1ST LEVEL | NO DATA | NO DATA | ISO | BFW IP | NO DATA | CLOSED | CLOSED | NO DATA | NO DATA | NO DATA | NO DATA | NOT CHECKED | 7685.0 | NO DATA | 590 | no data
UNIT 1 | HUNG | 01-MOV-HIS904 | IP FW FGH STOP VLV MAIN FEED | 01-LVB-PPL-11121, BR 13/15/17, OUTSIDE HRSG SWG ENCLOSURE | HRSG/IP/FGPH | HRSG MCC (OUTSIDE) | PPL | IP FEEDWATER FGH STOP VALVE | MOV | HRSG | NO DATA | CLOSED | OPEN | NO DATA | NO DATA | 4085.0 | 3320.0 | checked | 7627.0 | NO DATA | 591 | no data
UNIT 1 | NO | 01-VBFW390 | IP FW STRAINER (BFW106) DRAIN BLOCK | PIPE RACK 1ST LEVEL | BFW IP/01-BST-BFW106 | PIPE RACK 1ST LEVEL | TCA | STRAINER DRAIN | DRAIN | BFW IP | PD-062A | CLOSED | OPEN | WATER | 1" | 898.0 | 4418.0 | NOT CHECKED | 7674.0 | NO DATA | 592 | no data
UNIT 1 | HUNG | 01-MOV-HIS905 | IP CBD MOV MAIN FEED | 01-LVB-PPL-11121, BR 19/21/23, OUTSIDE HRSG SWG ENCLOSURE | HRSG/IP/IP DRUM | HRSG MCC (OUTSIDE) | PPL | NO DATA | MOV | HRSG | NO DATA | CLOSED | OPEN | NO DATA | NO DATA | 4087.0 | 3323.0 | checked | 7477.0 | NO DATA | 593 | no data
UNIT 1 | NO | 01-VBFW391 | IP FW STRAINER (BFW106) OUTLET ISO ROOT | PIPE RACK 1ST LEVEL | BFW IP/01-BST-BFW106 | PIPE RACK 1ST LEVEL | ATTEMPERATOR/STRAINER | SHARED SPRAY SUPPLY STRAINER ISOLATION | ISO | BFW IP | PD-062A | OPEN | CLOSED | WATER | 6" | 899.0 | 4419.0 | NOT CHECKED | 7694.0 | NO DATA | 594 | no data
UNIT 1 | HUNG | 01-MOV-HIS916 | IP IBD MOV MAIN FEED | 01-LVB-PPL-11121, BR 25/27/29, OUTSIDE HRSG SWG ENCLOSURE | HRSG/IP/IP DRUM | HRSG MCC (OUTSIDE) | PPL | NO DATA | MOV | HRSG | NO DATA | CLOSED | OPEN | NO DATA | NO DATA | 4089.0 | 3335.0 | checked | 7725.0 | NO DATA | 595 | no data
UNIT 1 | HUNG | 01-MOV-HIS909 | IP SPARGING STEAM STOP MAIN PWR FEED | 01-LVB-PPL-11121, BR 26/28/30, OUTSIDE HRSG SWG ENCLOSURE | HRSG/IP/AUX STEAM | HRSG MCC (OUTSIDE) | PPL | NO DATA | MOV | HRSG | NO DATA | CLOSED | OPEN | NO DATA | NO DATA | 4090.0 | 3328.0 | checked | 7759.0 | NO DATA | 596 | no data
UNIT 1 | NO DATA | 01-VBFW391A | IP FW STRAINER (BFW106) OUTLET ISO ROOT EQ | PIPE RACK 1ST LEVEL | BFW IP/01-BST-BFW106 | PIPE RACK 1ST LEVEL | NO DATA | NO DATA | ISO | BFW IP | NO DATA | CLOSED | CLOSED | NO DATA | NO DATA | NO DATA | NO DATA | NOT CHECKED | 7696.0 | NO DATA | 597 | no data
UNIT 1 | NO DATA | 01-VBFW391B | IP FW STRAINER (BFW106) OUTLET ISO ROOT EQ | PIPE RACK 1ST LEVEL | BFW IP/01-BST-BFW106 | PIPE RACK 1ST LEVEL | NO DATA | NO DATA | ISO | BFW IP | NO DATA | CLOSED | CLOSED | NO DATA | NO DATA | NO DATA | NO DATA | NOT CHECKED | 7697.0 | NO DATA | 598 | no data
UNIT 1 | NO | 01-VBFW286 | FGPH FW INLET DRAIN BLOCK | FGPH | BFW IP/FGPH | PERFORMACE HEATER | FGPH | DRAIN VALVE | DRAIN | BFW IP | PD-064A | CLOSED | OPEN | WATER | 0.75" | 796.0 | 4311.0 | NOT CHECKED | 4356.0 | NO DATA | 599 | no data
UNIT 1 | NO | 01-VBFW290 | FGPH FW RETURN TO CRT ISO BLOCK | CRT AREA | BFW IP/FGPH | CRT | FGPH | FGH OUTLET RECIRC CV ISOLATION | ISO | BFW IP | PD-064A | OPEN | CLOSED | WATER | 4" | 800.0 | 4315.0 | NOT CHECKED | 4396.0 | NO DATA | 600 | no data
UNIT 1 | NO DATA | 01-VBFW290B | FGPH FW RETURN TO CRT ISO BLOCK EQ | CRT AREA | BFW IP/FGPH | CRT | NO DATA | NO DATA | ISO | BFW IP | NO DATA | CLOSED | CLOSED | NO DATA | NO DATA | NO DATA | NO DATA | NOT CHECKED | 4399.0 | NO DATA | 601 | no data
UNIT 1 | NO | 01-VBFW344 | FGPH FW HI FLOW CV ISO (UPSTREAM) | FGPH | BFW IP/FGPH | PERFORMACE HEATER | FGPH | FG HX AUTOMATIC BLOCK VALVE ISOLATION | ISO | BFW IP | PD-064A | OPEN | CLOSED | WATER | 4" | 854.0 | 4372.0 | NOT CHECKED | 4348.0 | NO DATA | 602 | no data
UNIT 1 | NO DATA | 01-VBFW344A | FGPH FW HI FLOW CV ISO (UPSTREAM) EQ | FGPH | BFW IP/FGPH | PERFORMACE HEATER | NO DATA | NO DATA | ISO | BFW IP | NO DATA | CLOSED | CLOSED | NO DATA | NO DATA | NO DATA | NO DATA | NOT CHECKED | 4350.0 | NO DATA | 603 | no data
UNIT 1 | NO DATA | 01-VBFW344B | FGPH FW HI FLOW CV ISO (UPSTREAM) EQ | FGPH | BFW IP/FGPH | PERFORMACE HEATER | NO DATA | NO DATA | ISO | BFW IP | NO DATA | CLOSED | CLOSED | NO DATA | NO DATA | NO DATA | NO DATA | NOT CHECKED | 4351.0 | NO DATA | 604 | no data
UNIT 1 | NO | 01-VBFW345 | FGPH FW HI FLOW CV ISO (DOWNSTREAM) | FGPH | BFW IP/FGPH | PERFORMACE HEATER | FGPH | FG HX AUTOMATIC BLOCK VALVE ISOLATION | ISO | BFW IP | PD-064A | OPEN | CLOSED | WATER | 4" | 855.0 | 4373.0 | NOT CHECKED | 4342.0 | NO DATA | 605 | no data
UNIT 1 | NO DATA | 01-VBFW345A | FGPH FW HI FLOW CV ISO (DOWNSTREAM)EQ | FGPH | BFW IP/FGPH | PERFORMACE HEATER | NO DATA | NO DATA | ISO | BFW IP | NO DATA | CLOSED | CLOSED | NO DATA | NO DATA | NO DATA | NO DATA | NOT CHECKED | 4344.0 | NO DATA | 606 | no data
UNIT 1 | NO DATA | 01-VBFW345B | FGPH FW HI FLOW CV ISO (DOWNSTREAM)EQ | FGPH | BFW IP/FGPH | PERFORMACE HEATER | NO DATA | NO DATA | ISO | BFW IP | NO DATA | CLOSED | CLOSED | NO DATA | NO DATA | NO DATA | NO DATA | NOT CHECKED | 4345.0 | NO DATA | 607 | no data
UNIT 1 | NO | 01-VBFW347 | FGPH FW LOW FLOW CV ISO (DOWNSTREAM) | FGPH | BFW IP/FGPH | PERFORMACE HEATER | FGPH | FG HX WARMING VALVE ISOLATION | ISO | BFW IP | PD-064A | OPEN | CLOSED | WATER | 1" | 857.0 | 4375.0 | NOT CHECKED | 4372.0 | NO DATA | 608 | no data
UNIT 1 | NO | 01-VBFW350 | FGPH FW INLET ISO ROOT | FGPH | BFW IP/FGPH | PERFORMACE HEATER | FGPH | FG HX BFW UPSTREAM ISOLATION | ISO | BFW IP | PD-064A | OPEN | CLOSED | WATER | 4" | 860.0 | 4378.0 | NOT CHECKED | 4366.0 | NO DATA | 609 | no data
UNIT 1 | NO DATA | 01-VBFW350A | FGPH FW INLET ISO ROOT EQ | FGPH | BFW IP/FGPH | PERFORMACE HEATER | NO DATA | NO DATA | ISO | BFW IP | NO DATA | CLOSED | CLOSED | NO DATA | NO DATA | NO DATA | NO DATA | NOT CHECKED | 4368.0 | NO DATA | 610 | no data
UNIT 1 | NO DATA | 01-VBFW350B | FGPH FW INLET ISO ROOT EQ | FGPH | BFW IP/FGPH | PERFORMACE HEATER | NO DATA | NO DATA | ISO | BFW IP | NO DATA | CLOSED | CLOSED | NO DATA | NO DATA | NO DATA | NO DATA | NOT CHECKED | 4369.0 | NO DATA | 611 | no data
UNIT 1 | NO | 01-VBFW351 | FGPH FW INLET DRAIN BLOCK | FGPH | BFW IP/FGPH | PERFORMACE HEATER | FGPH | DRAIN VALVE | DRAIN | BFW IP | PD-064A | CLOSED | OPEN | WATER | 0.75" | 861.0 | 4379.0 | NOT CHECKED | 4357.0 | NO DATA | 612 | no data
UNIT 1 | NO | 01-VBFW602 | FGPH VESSEL#2 DRAIN ROOT (WATER) | FGPH | BFW IP/FGPH | PERFORMACE HEATER | FGPH | DRAIN VALVE | DRAIN | BFW IP | PD-064A | CLOSED | OPEN | WATER | 0.75" | 987.0 | 4508.0 | NOT CHECKED | 4448.0 | NO DATA | 613 | no data
UNIT 1 | NO | 01-VBFW603 | FGPH VESSEL#2 DRAIN BLOCK (WATER) | FGPH | BFW IP/FGPH | PERFORMACE HEATER | FGPH | DRAIN VALVE | DRAIN | BFW IP | PD-064A | CLOSED | OPEN | WATER | 0.75" | 988.0 | 4509.0 | NOT CHECKED | 4446.0 | NO DATA | 614 | no data
UNIT 1 | NO | 01-VBFW616 | FGPH VESSEL#1 DRAIN ROOT (WATER) | FGPH | BFW IP/FGPH | PERFORMACE HEATER | FGPH | DRAIN VALVE | DRAIN | BFW IP | PD-064A | CLOSED | OPEN | WATER | 0.75" | 1001.0 | 4522.0 | NOT CHECKED | 4444.0 | NO DATA | 615 | no data
UNIT 1 | NO | 01-VBFW617 | FGPH VESSEL#1 DRAIN BLOCK (WATER) | FGPH | BFW IP/FGPH | PERFORMACE HEATER | FGPH | DRAIN VALVE | DRAIN | BFW IP | PD-064A | CLOSED | OPEN | WATER | 0.75" | 1002.0 | 4523.0 | NOT CHECKED | 4442.0 | NO DATA | 616 | no data
UNIT 1 | NO | 01-VBFW402 | FGPH FW RETURN TO CRT DRAIN ROOT | CRT AREA | BFW IP/FGPH/CRT | CRT | FGPH | DRAIN VALVE | DRAIN | BFW IP | PD-064A | CLOSED | OPEN | WATER | 0.75" | 901.0 | 4422.0 | NOT CHECKED | 4392.0 | NO DATA | 617 | no data
UNIT 1 | NO | 01-VBFW403 | FGPH FW RETURN TO CRT DRAIN BLOCK | CRT AREA | BFW IP/FGPH/CRT | CRT | FGPH | DRAIN VALVE | DRAIN | BFW IP | PD-064A | CLOSED | OPEN | WATER | 0.75" | 902.0 | 4423.0 | NOT CHECKED | 4390.0 | NO DATA | 618 | no data
UNIT 1 | HUNG | 01-MOV-HHS909 | HP IBD MOV MAIN PWR FEED | 01-LVB-PPL-1114, BR 31/33/35, OUTSIDE HRSG SWG ENCLOSURE | HRSG/HP/HP DRUM | HRSG MCC (OUTSIDE) | PPL | NO DATA | MOV | HRSG | NO DATA | CLOSED | OPEN | NO DATA | NO DATA | 4047.0 | 3301.0 | checked | 5751.0 | NO DATA | 619 | no data
UNIT 1 | HUNG | 01-MOV-HHS912 | HP IBD MOV MAIN PWR FEED | 01-LVB-PPL-1114, BR 37/39/41, OUTSIDE HRSG SWG ENCLOSURE | HRSG/HP/HP DRUM | HRSG MCC (OUTSIDE) | PPL | NO DATA | MOV | HRSG | NO DATA | CLOSED | OPEN | NO DATA | NO DATA | 4048.0 | 3307.0 | checked | 5752.0 | NO DATA | 620 | no data
UNIT 1 | NO | 01-VBFW292 | FGPH FW RETURN TO CRT STRAINER DRAIN ROOT | CRT AREA | BFW IP/FGPH/CRT/01-BST-BFW107 | CRT | FGPH | STRAINER DRAIN | DRAIN | BFW IP | PD-064A | CLOSED | OPEN | WATER | 0.75" | 802.0 | 4318.0 | NOT CHECKED | 4410.0 | NO DATA | 621 | no data
UNIT 1 | NO | 01-VBFW366 | FGPH FW RETURN TO CRT STRAINER DRAIN BLOCK | CRT AREA | BFW IP/FGPH/CRT/01-BST-BFW107 | CRT | FGPH | DRAIN VALVE | DRAIN | BFW IP | PD-064A | CLOSED | OPEN | WATER | 0.75" | 875.0 | 4394.0 | NOT CHECKED | 4408.0 | NO DATA | 622 | no data
UNIT 1 | NO | 01-VBFW379 | FGPH FW RETURN TO CRT ISO AFTER CV | CRT AREA | BFW IP/FGPH/CRT/01-BST-BFW107 | CRT | FGPH | FG HX OUTLET RECIRC CV OUTLET ISOLATION | ISO | BFW IP | PD-064A | OPEN | CLOSED | WATER | 4" | 888.0 | 4407.0 | NOT CHECKED | 4394.0 | NO DATA | 623 | no data
UNIT 1 | NO | 01-VBFW449 | FGPH FW RETURN TO CRT DRAIN AFTER STRNR ROOT | CRT AREA | BFW IP/FGPH/CRT/01-BST-BFW107 | CRT | FGPH | DRAIN VALVE | DRAIN | BFW IP | PD-064A | CLOSED | OPEN | WATER | 0.75" | 941.0 | 4462.0 | NOT CHECKED | 4388.0 | NO DATA | 624 | no data
UNIT 1 | NO | 01-VBFW450 | FGPH FW RETURN TO CRT DRAIN AFTER STRNR BLOCK | CRT AREA | BFW IP/FGPH/CRT/01-BST-BFW107 | CRT | FGPH | DRAIN VALVE | DRAIN | BFW IP | PD-064A | CLOSED | OPEN | WATER | 0.75" | 942.0 | 4463.0 | NOT CHECKED | 4386.0 | NO DATA | 625 | no data
UNIT 1 | NO | 01-VBFW459 | FGPH FW RETURN TO CRT AFTER STRAINER VENT BLOCK | CRT AREA | BFW IP/FGPH/CRT/01-BST-BFW107 | CRT | FGPH | VENT VALVE | VENT | BFW IP | PD-064A | CLOSED | OPEN | WATER | 0.75" | 947.0 | 4468.0 | NOT CHECKED | 4382.0 | NO DATA | 626 | no data
UNIT 1 | NO | 01-VBFW460 | FGPH FW RETURN TO CRT AFTER STRAINER VENT ROOT | CRT AREA | BFW IP/FGPH/CRT/01-BST-BFW107 | CRT | FGPH | VENT VALVE | VENT | BFW IP | PD-064A | CLOSED | OPEN | WATER | 0.75" | 948.0 | 4469.0 | NOT CHECKED | 4384.0 | NO DATA | 627 | no data
UNIT 1 | NO | 01-BFW-HTR-02A | HRSG 1 BFW LOL HTR A 480VAC | 01-LVB-PPL-1115, BR 19/21/23, INSIDE HRSG SWG ENCLOSURE | BFW/BFP A | HRSG MCC (INSIDE) | PPL | NO DATA | 480 V CIRCUIT BREACKER | BFW | NO DATA | CLOSED | OPEN | NO DATA | NO DATA | 4052.0 | 2403.0 | checked | 6343.0 | NO DATA | 628 | no data
UNIT 1 | NO | 01-BFW-PNL-01A | UNIT 1 BFP A SOUND ENCLOSURE EXHAUST FAN PWR FEED | 01-LVD-PPL-2111, BR 39, INSIDE HRSG SWG ENCLOSURE | BFW/BFP A | HRSG MCC | PPL | NO DATA | 208/120VAC CIRCUIT BREAKER | BFW | NO DATA | CLOSED | OPEN | NO DATA | NO DATA | 4130.0 | 2410.0 | checked | 11934.0 | NO DATA | 629 | no data
UNIT 1 | NO | 01-BFW-PNL-01A | UNIT 1 BFP A SOUND ENCLOSURE HEATER PWR FEED | 01-LVB-PPL-1112, BR 19/21/23, OUTSIDE HRSG SWG ENCLOSURE | BFW/BFP A | HRSG MCC (OUTSIDE) | PPL | NO DATA | 480 V CIRCUIT BREACKER | BFW | NO DATA | CLOSED | OPEN | NO DATA | NO DATA | 4011.0 | 2409.0 | checked | 11935.0 | NO DATA | 630 | no data
UNIT 1 | NO DATA | 01-DRN-BFW001 | BFP A CASING DRAIN | BFP ENCLOSURE | BFW/BFP A | HRSG LOWER NW | NO DATA | NO DATA | DRAIN | BFP | NO DATA | CLOSED | OPEN | NO DATA | NO DATA | NO DATA | NO DATA | NOT CHECKED | 1840.0 | NO DATA | 631 | no data
UNIT 1 | NO | 01-FCV-BFW147 | BFP A RECIRC FCV | CRT AREA | BFW/BFP A | CRT | NO DATA | BFP A MIN RECIRC CV | NO DATA | BFW | PD-061A | OPEN | CLOSED | WATER | 3" | 448.0 | 2505.0 | NOT CHECKED | 1878.0 | NO DATA | 632 | no data
UNIT 1 | NO | 01-MOV-BFW139 | BFP A IP DISCHARGE MOV POWER | 01-LVB-PPL-1113, BR 13/15/17, PIPE RACK 1 BY STARTUP HTR | BFW/BFP A | PIPE RACK 1ST LEVEL | PPL | NO DATA | MOV | BFW | NO DATA | CLOSED | OPEN | NO DATA | NO DATA | NO DATA | 3258.0 | checked | 1871.0 | NO DATA | 633 | no data
UNIT 1 | NO | 01-MOV-BFW139 | BFP A IP DISCHARGE MOV HANDWHEEL | PIPE RACK 1ST LEVEL | BFW/BFP A | PIPE RACK 1ST LEVEL | NO DATA | BFP A IP DISCHARGE ISOLATION MOV | MOV | BFW | PD-060A | OPEN | CLOSED | WATER | 6" | 5596.0 | 3259.0 | NOT CHECKED | 1870.0 | NO DATA | 634 | no data
UNIT 1 | NO | 01-MOV-BFW140 | BFP A IP DISCHARGE BYPASS MOV POWER | 01-LVB-PPL-1113, BR 14/16/18, PIPE RACK 1 BY STARTUP HTR | BFW/BFP A | PIPE RACK 1ST LEVEL | PPL | NO DATA | MOV | BFW | NO DATA | CLOSED | OPEN | NO DATA | NO DATA | 4032.0 | 3261.0 | checked | 1866.0 | NO DATA | 635 | no data
UNIT 1 | NO | 01-MOV-BFW140 | BFP A IP DISCHARGE BYPASS MOV HANDWEEL | PIPE RACK 1ST LEVEL | BFW/BFP A | PIPE RACK 1ST LEVEL | NO DATA | NO DATA | MOV | BFW | NO DATA | OPEN | CLOSED | NO DATA | NO DATA | 5487.0 | 3260.0 | NOT CHECKED | 1867.0 | NO DATA | 636 | no data
UNIT 1 | NO | 01-MOV-BFW145 | BFP A HP DISCHARGE MOV POWER | 01-LVB-PPL-1113, BR 1/3/5, PIPE RACK 1 BY STARTUP HTR | BFW/BFP A | PIPE RACK 1ST LEVEL | PPL | BFP A HP DISCHARGE ISOLATION MOV | MOV | BFW | PD-061A | CLOSED | OPEN | WATER | 10" | 5593.0 | 3262.0 | checked | 1854.0 | NO DATA | 637 | no data
UNIT 1 | NO | 01-MOV-BFW145 | BFP A HP DISCHARGE MOV HANDWHEEL | PIPE RACK 1ST LEVEL | BFW/BFP A | PIPE RACK 1ST LEVEL | NO DATA | NO DATA | MOV | BFP | NO DATA | AUTO | CLOSED | NO DATA | NO DATA | NO DATA | NO DATA | NOT CHECKED | 1853.0 | NO DATA | 638 | no data
UNIT 1 | NO DATA | 01-MOV-BFW145A | BFP A HP DISCHARGE MOV EQ | PIPE RACK 1ST LEVEL | BFW/BFP A | PIPE RACK 1ST LEVEL | NO DATA | NO DATA | MOV | BFW | NO DATA | CLOSED | CLOSED | NO DATA | NO DATA | NO DATA | NO DATA | NOT CHECKED | 1849.0 | NO DATA | 639 | no data
UNIT 1 | NO DATA | 01-MOV-BFW145B | BFP A HP DISCHARGE MOV EQ | PIPE RACK 1ST LEVEL | BFW/BFP A | PIPE RACK 1ST LEVEL | NO DATA | NO DATA | MOV | BFW | NO DATA | CLOSED | CLOSED | NO DATA | NO DATA | NO DATA | NO DATA | NOT CHECKED | 1850.0 | NO DATA | 640 | no data
UNIT 1 | NO | 01-MOV-BFW146 | BFP A HP DISCHARGE BYPASS MOV POWER | 01-LVB-PPL-1113, BR 2/4/6, PIPE RACK 1 BY STARTUP HTR | BFW/BFP A | PIPE RACK 1ST LEVEL | PPL | NO DATA | MOV | BFW | NO DATA | CLOSED | OPEN | NO DATA | NO DATA | 4028.0 | 3266.0 | checked | 1843.0 | NO DATA | 641 | no data
UNIT 1 | NO | 01-MOV-BFW146 | BFP A HP DISCHARGE BYPASS MOV HANDWHEEL | PIPE RACK 1ST LEVEL | BFW/BFP A | PIPE RACK 1ST LEVEL | NO DATA | NO DATA | MOV | BFW | NO DATA | OPEN | CLOSED | NO DATA | NO DATA | 5486.0 | 3263.0 | NOT CHECKED | 1842.0 | NO DATA | 642 | no data
UNIT 1 | NO | 01-MOV-BFW179 | BFP B IP DISCHARGE MOV POWER | 01-LVB-PPL-1113, BR 20/22/24, PIPE RACK 1 BY STARTUP HTR | BFW/BFP A | PIPE RACK 1ST LEVEL | PPL | NO DATA | MOV | BFW | NO DATA | CLOSED | OPEN | NO DATA | NO DATA | NO DATA | 3268.0 | checked | 1916.0 | NO DATA | 643 | no data
UNIT 1 | NO | 01-MOV-BFW180 | BFP B IP DISCHARGE BYPASS MOV POWER | 01-LVB-PPL-1113, BR 19/21/23, PIPE RACK 1 BY STARTUP HTR | BFW/BFP A | PIPE RACK 1ST LEVEL | PPL | NO DATA | MOV | BFW | NO DATA | CLOSED | OPEN | NO DATA | NO DATA | 4033.0 | 3271.0 | checked | 1911.0 | NO DATA | 644 | no data
UNIT 1 | NO | 01-MOV-BFW180 | BFP B IP DISCHARGE BYPASS MOV HANDWEEL | PIPE RACK 1ST LEVEL | BFW/BFP A | PIPE RACK 1ST LEVEL | NO DATA | NO DATA | MOV | BFW | NO DATA | CLOSED | CLOSED | NO DATA | NO DATA | 5496.0 | 3269.0 | NOT CHECKED | 1912.0 | NO DATA | 645 | no data
UNIT 1 | NO | 01-MOV-BFW185 | BFP B HP DISCHARGE MOV POWER | 01-LVB-PPL-1113, BR 7/9/11, PIPE RACK 1 BY STARTUP HTR | BFW/BFP A | PIPE RACK 1ST LEVEL | PPL | NO DATA | MOV | BFW | NO DATA | CLOSED | OPEN | NO DATA | NO DATA | NO DATA | 3273.0 | checked | 1908.0 | NO DATA | 646 | no data
UNIT 1 | NO | 01-MOV-BFW186 | BFP B HP DISCHARGE BYPASS MOV POWER | 01-LVB-PPL-1113, BR 8/10/12, PIPE RACK 1 BY STARTUP HTR | BFW/BFP A | PIPE RACK 1ST LEVEL | PPL | NO DATA | MOV | BFW | NO DATA | CLOSED | OPEN | NO DATA | NO DATA | 5533.0 | 3274.0 | checked | 1898.0 | NO DATA | 647 | no data
UNIT 1 | NO | 01-VBFW168 | BFP "A" IP FW DISCHARGE DRAIN ROOT | PIPE RACK 1ST LEVEL | BFW/BFP A | PIPE RACK 1ST LEVEL | BFP A | DRAIN VALVE | DRAIN | BFW | PD-060A | CLOSED | OPEN | WATER | 0.75" | 5525.0 | 4187.0 | NOT CHECKED | 1716.0 | NO DATA | 648 | no data
UNIT 1 | HUNG | 01-MOV-HHS913 | HP SH VENT ROOT MOV MAIN PWR FEED | 01-LVB-PPL-2111, BR 13/15/17, TOP OF HRSG HP DRUM | HRSG/HP/HP STEAM | HRSG UPPER | PPL | NO DATA | 480 V CIRCUIT BREACKER | HRSG | NO DATA | CLOSED | OPEN | NO DATA | NO DATA | 4232.0 | 3309.0 | checked | 5848.0 | NO DATA | 649 | no data
UNIT 1 | NO | 01-VBFW169 | BFP "A" IP FW DISCHARGE DRAIN BLOCK | PIPE RACK 1ST LEVEL | BFW/BFP A | PIPE RACK 1ST LEVEL | BFP A | DRAIN VALVE | DRAIN | BFW | PD-060A | CLOSED | OPEN | WATER | 0.75" | 5526.0 | 4188.0 | NOT CHECKED | 1714.0 | NO DATA | 650 | no data
UNIT 1 | NO | 01-VBFW189 | BFP A HP FW VENT ROOT | PIPE RACK 1ST LEVEL | BFW/BFP A | PIPE RACK 1ST LEVEL | NO DATA | VENT VALVE | VENT | BFW | PD-061A | CLOSED | OPEN | WATER | 0.75" | 708.0 | 4207.0 | NOT CHECKED | 1864.0 | NO DATA | 651 | no data
UNIT 1 | NO | 01-VBFW190 | BFP A HP FW VENT BLOCK | PIPE RACK 1ST LEVEL | BFW/BFP A | PIPE RACK 1ST LEVEL | NO DATA | VENT VALVE | VENT | BFW | PD-061A | CLOSED | OPEN | WATER | 0.75" | 709.0 | 4208.0 | NOT CHECKED | 1862.0 | NO DATA | 652 | no data
UNIT 1 | HUNG | 01-MOV-HHS906 | HP STEAM OUTLET STOP MOV PWR FEED | 01-LVB-PPL-2111, BR 25/27/29, TOP OF HRSG HP DRUM | HRSG/HP/HP STEAM | HRSG UPPER | PPL | NO DATA | 480 V CIRCUIT BREACKER | HRSG | NO DATA | CLOSED | OPEN | NO DATA | NO DATA | 4236.0 | 3293.0 | checked | 5918.0 | NO DATA | 653 | no data
UNIT 1 | HUNG | 01-MOV-HIS910 | IP TO DA PEGGING MOV MAIN PWR FEED | 01-LVB-PPL-2111, BR 32/34/36, TOP OF HRSG HP DRUM | HRSG/IP/IP STEAM | HRSG UPPER | PPL | NO DATA | 480 V CIRCUIT BREACKER | HRSG | NO DATA | CLOSED | OPEN | NO DATA | NO DATA | 4237.0 | 3331.0 | checked | 7820.0 | NO DATA | 654 | no data
UNIT 1 | NO | 01-VBFW192 | BFP A HP FW DISCHARGE DRAIN ROOT | PIPE RACK 1ST LEVEL | BFW/BFP A | PIPE RACK 1ST LEVEL | NO DATA | DRAIN VALVE | DRAIN | BFW | PD-061A | CLOSED | OPEN | WATER | 0.75" | 5523.0 | 4210.0 | NOT CHECKED | 1858.0 | NO DATA | 655 | no data
UNIT 1 | NO | 01-VBFW193 | BFP A HP FW DISCHARGE DRAIN BLOCK | PIPE RACK 1ST LEVEL | BFW/BFP A | PIPE RACK 1ST LEVEL | NO DATA | DRAIN VALVE | DRAIN | BFW | PD-061A | CLOSED | OPEN | WATER | 0.75" | 5524.0 | 4211.0 | NOT CHECKED | 1856.0 | NO DATA | 656 | no data
UNIT 1 | HUNG | 01-MOV-HHS907 | HP STEAM OUTLET STOP VLV BYP MOV FEED | 01-LVB-PPL-2111, BR 7/9/11, TOP OF HRSG HP DRUM | HRSG/HP/HP STEAM | HRSG UPPER | PPL | NO DATA | 480 V CIRCUIT BREACKER | HRSG | NO DATA | CLOSED | OPEN | NO DATA | NO DATA | 4239.0 | 3296.0 | checked | 5920.0 | NO DATA | 657 | no data
UNIT 1 | HUNG | 01-MOV-HHS905 | HP SH VENT ROOT MOV MAIN PWR FEED | 01-LVB-PPL-2111, BR 8/10/12, TOP OF HRSG HP DRUM | HRSG/HP/HP STEAM | HRSG UPPER | PPL | NO DATA | 480 V CIRCUIT BREACKER | HRSG | NO DATA | CLOSED | OPEN | NO DATA | NO DATA | 4231.0 | 3291.0 | checked | 5847.0 | NO DATA | 658 | no data
UNIT 1 | NO | 01-VBFW194 | BFP "A" HP FW DISCHARGE DRAIN ROOT | PIPE RACK 1ST LEVEL | BFW/BFP A | PIPE RACK 1ST LEVEL | BFP A | DRAIN VALVE | DRAIN | BFW | PD-061A | CLOSED | OPEN | WATER | 1" | 5600.0 | 4212.0 | NOT CHECKED | 1653.0 | NO DATA | 659 | no data
UNIT 1 | NO | 01-VBFW195 | BFP "A" HP FW DISCHARGE DRAIN BLOCK | PIPE RACK 1ST LEVEL | BFW/BFP A | PIPE RACK 1ST LEVEL | BFP A | DRAIN VALVE | DRAIN | BFW | PD-061A | CLOSED | OPEN | WATER | 1" | 5601.0 | 4213.0 | NOT CHECKED | 1651.0 | NO DATA | 660 | no data
UNIT 1 | NO | 01-VBFW269 | BFP A IP FW DISCHARGE ISO | PIPE RACK 1ST LEVEL | BFW/BFP A | PIPE RACK 1ST LEVEL | BFP A | BFP A IP DISCHARGE ISOLATION | ISO | BFW | PD-060A | OPEN | CLOSED | WATER | 6" | 5512.0 | 4288.0 | NOT CHECKED | 1872.0 | NO DATA | 661 | no data
UNIT 1 | NO DATA | 01-VBFW269B | BFP A IP OUTLET ISO EQ | PIPE RACK 1ST LEVEL | BFW/BFP A | PIPE RACK 1ST LEVEL | NO DATA | NO DATA | ISO | BFW | NO DATA | CLOSED | CLOSED | NO DATA | NO DATA | NO DATA | NO DATA | NOT CHECKED | 1875.0 | NO DATA | 662 | no data
UNIT 1 | NO | 01-VBFW271 | BFP A HP FW DISCHARGE ISOLATION | PIPE RACK 1ST LEVEL | BFW/BFP A | PIPE RACK 1ST LEVEL | NO DATA | BFP A HP DISCHARGE ISOLATION | ISO | BFW | PD-061A | OPEN | CLOSED | WATER | 10" | 5513.0 | 4292.0 | NOT CHECKED | 1860.0 | NO DATA | 663 | no data
UNIT 1 | HUNG | 01-MOV-HLS906 | LP STEAM OUTLET MOV MAIN PWR FEED | 01-LVB-PPL-2112, BR 20/22/24, INSIDE HRSG SWG ENCLOSURE | HRSG/LP/LP STEAM | HRSG MCC | PPL | NO DATA | MOV | HRSG | NO DATA | CLOSED | OPEN | NO DATA | NO DATA | 4102.0 | 3354.0 | checked | 8452.0 | NO DATA | 664 | no data
UNIT 1 | NO DATA | 01-VBFW271A | BFP A HP DISCHARGE MAN ISO EQ | PIPE RACK 1ST LEVEL | BFW/BFP A | PIPE RACK 1ST LEVEL | NO DATA | NO DATA | ISO | BFW | NO DATA | CLOSED | CLOSED | NO DATA | NO DATA | NO DATA | NO DATA | NOT CHECKED | 1845.0 | NO DATA | 665 | no data
UNIT 1 | NO DATA | 01-VBFW271B | BFP A HP DISCHARGE MAN ISO EQ | PIPE RACK 1ST LEVEL | BFW/BFP A | PIPE RACK 1ST LEVEL | NO DATA | NO DATA | ISO | BFW | NO DATA | CLOSED | CLOSED | NO DATA | NO DATA | NO DATA | NO DATA | NOT CHECKED | 1846.0 | NO DATA | 666 | no data
UNIT 1 | NO | 01-VBFW430 | BFP "A" IP FW DISCHARGE VENT ROOT | PIPE RACK 1ST LEVEL | BFW/BFP A | PIPE RACK 1ST LEVEL | BFP A | VENT VALVE | VENT | BFW | PD-060A | CLOSED | OPEN | WATER | 0.75" | 923.0 | 4444.0 | NOT CHECKED | 1726.0 | NO DATA | 667 | no data
UNIT 1 | NO | 01-VBFW506 | BFP "A" IP FW DISCHARGE VENT BLOCK | PIPE RACK 1ST LEVEL | BFW/BFP A | PIPE RACK 1ST LEVEL | BFP A | VENT VALVE | VENT | BFW | PD-060A | CLOSED | OPEN | WATER | 0.75" | 953.0 | 4474.0 | NOT CHECKED | 1724.0 | NO DATA | 668 | no data
UNIT 1 | NO | 01-VBFW604 | BFP "A" HP FW DISCHARGE VENT BLOCK | PIPE RACK 1ST LEVEL | BFW/BFP A | PIPE RACK 1ST LEVEL | BFP A | VENT VALVE | VENT | BFW | PD-061A | CLOSED | OPEN | WATER | 0.75" | 989.0 | 4510.0 | NOT CHECKED | 1663.0 | NO DATA | 669 | no data
BOP | PRINTING | 00-FGS-CPL-02C | FGS CMP C STARTER ENCL OIL RSVR HTR 1/2 | 01-LVB-PPL-2113, BR 13/15/17, OUTSIDE CHROMATOGRAPH BLDG | FGS/FGC C | CHROMATOGRAPH | PPL | NO DATA | 480 V CIRCUIT BREACKER | FGS | NO DATA | CLOSED | OPEN | NO DATA | NO DATA | 4108.0 | 139.0 | checked | 4466.0 | NO DATA | 670 | no data
UNIT 1 | NO | 01-VBFW605 | BFP "A" HP FW DISCHARGE VENT ROOT | PIPE RACK 1ST LEVEL | BFW/BFP A | PIPE RACK 1ST LEVEL | BFP A | VENT VALVE | VENT | BFW | PD-061A | CLOSED | OPEN | WATER | 0.75" | 990.0 | 4511.0 | NOT CHECKED | 1665.0 | NO DATA | 671 | no data
UNIT 1 | NO DATA | 01-VBFW215A | BFP A RECIRC STRAINER INLET ISO EQ | CRT AREA | BFW/BFP A/01-BST-BFW102 | CRT | NO DATA | NO DATA | ISO | BFW | NO DATA | CLOSED | CLOSED | NO DATA | NO DATA | NO DATA | NO DATA | NOT CHECKED | 1882.0 | NO DATA | 672 | no data
BOP | hung | 00-VAXS975 | AUX BOILER DA MAKEUP WATER LCV INLET ISO | AUX BOILER | AUX BOILER/DA | AUX BOILER | NO DATA | DA MAKEUP WATER LCV INLET ISO | ISO | AUX BOILER | 627-02455-6 | OPEN | CLOSED | WATER | 2.5" | NO DATA | 927.0 | NOT CHECKED | 1374.0 | NO DATA | 673 | no data
UNIT 1 | NO DATA | 01-VBFW215B | BFP A RECIRC STRAINER INLET ISO EQ | CRT AREA | BFW/BFP A/01-BST-BFW102 | CRT | NO DATA | NO DATA | ISO | BFW | NO DATA | CLOSED | CLOSED | NO DATA | NO DATA | NO DATA | NO DATA | NOT CHECKED | 1883.0 | NO DATA | 674 | no data
BOP | hung | 00-VAXS977 | AUX BOILER DA MAKEUP WATER LCV INLET DRAIN VALVE | AUX BOILER | AUX BOILER/DA | AUX BOILER | NO DATA | DA MAKEUP WATER LCV INLET DRAIN VALVE | DRAIN | AUX BOILER | 627-02455-6 | CLOSED | OPEN | WATER | 3/4" | NO DATA | 930.0 | NOT CHECKED | 1373.0 | NO DATA | 675 | no data
BOP | PRINTING | 00-FGS-CPL-02A | FGS CMP A STARTER ENCL OIL RSVR HTR 1/2 | 01-LVB-PPL-2113, BR 7/9/11, OUTSIDE CHROMATOGRAPH BLDG | FGS/FGC A | CHROMATOGRAPH | PPL | NO DATA | 480 V CIRCUIT BREACKER | FGS | NO DATA | CLOSED | OPEN | NO DATA | NO DATA | 4106.0 | 137.0 | checked | 4455.0 | NO DATA | 676 | no data
BOP | PRINTING | 00-FGS-CPL-02B | FGS CMP B STARTER ENCL OIL RSVR HTR 1/2 | 01-LVB-PPL-2113, BR 8/10/12, OUTSIDE CHROMATOGRAPH BLDG | FGS/FGC B | CHROMATOGRAPH | PPL | NO DATA | 480 V CIRCUIT BREACKER | FGS | NO DATA | CLOSED | OPEN | NO DATA | NO DATA | 4107.0 | 138.0 | checked | 4461.0 | NO DATA | 677 | no data
UNIT 1 | NO | 01-BFW-HTR-02B | HRSG 1 BFW LOL HTR B 480VAC | 01-LVB-PPL-1115, BR 20/22/24, INSIDE HRSG SWG ENCLOSURE | BFW/BFP B | HRSG MCC (INSIDE) | PPL | NO DATA | 480 V CIRCUIT BREACKER | BFW | NO DATA | CLOSED | OPEN | NO DATA | NO DATA | 5529.0 | 2404.0 | checked | 6344.0 | NO DATA | 678 | no data
UNIT 1 | NO | 01-BFW-PNL-01B | UNIT 1 BFP B SOUND ENCLOSURE EXHAUST FAN PWR FEED | 01-LVD-PPL-2111, BR 41, INSIDE HRSG SWG ENCLOSURE | BFW/BFP B | HRSG MCC | PPL | NO DATA | 208/120VAC CIRCUIT BREAKER | BFW | NO DATA | CLOSED | OPEN | NO DATA | NO DATA | 4131.0 | 2412.0 | checked | 11936.0 | NO DATA | 679 | no data
UNIT 1 | NO | 01-BFW-PNL-01B | UNIT 1 BFP B SOUND ENCLOSURE HEATER PWR FEED | 01-LVB-PPL-1112, BR 20/22/24, OUTSIDE HRSG SWG ENCLOSURE | BFW/BFP B | HRSG MCC (OUTSIDE) | PPL | NO DATA | 480 V CIRCUIT BREACKER | BFW | NO DATA | CLOSED | OPEN | NO DATA | NO DATA | 4012.0 | 2411.0 | checked | 11937.0 | NO DATA | 680 | no data
UNIT 1 | NO DATA | 01-DRN-BFW002 | BFP B CASING DRAIN | BFP ENCLOSURE | BFW/BFP B | HRSG LOWER NW | NO DATA | NO DATA | DRAIN | BFP | NO DATA | CLOSED | OPEN | NO DATA | NO DATA | NO DATA | NO DATA | NOT CHECKED | 1893.0 | NO DATA | 681 | no data
UNIT 1 | NO | 01-FCV-BFW187 | 01 BFP B HP DISCHARGE MIN FLOW CONTROL VALVE | CRT AREA | BFW/BFP B | CRT | NO DATA | BFP B MIN RECIRC CV | NO DATA | BFW | PD-061A | OPEN | CLOSED | WATER | 3" | 449.0 | 2506.0 | NOT CHECKED | 116.0 | NO DATA | 682 | no data
UNIT 1 | NO | 01-MOV-BFW179 | BFP B IP DISCHARGE MOV HANDWHEEL | PIPE RACK 1ST LEVEL | BFW/BFP B | PIPE RACK 1ST LEVEL | NO DATA | BFP B IP DISCHARGE ISOLATION MOV | MOV | BFW | PD-060A | OPEN | CLOSED | WATER | 6" | 5539.0 | 3267.0 | NOT CHECKED | 1915.0 | NO DATA | 683 | no data
UNIT 1 | NO | 01-MOV-BFW185 | BFP B HP DISCHARGE MOV HANDWHEEL | PIPE RACK 1ST LEVEL | BFW/BFP B | PIPE RACK 1ST LEVEL | NO DATA | BFP B HP DISCHARGE ISOLATION MOV | MOV | BFW | PD-061A | OPEN | CLOSED | WATER | 10" | 5542.0 | 3272.0 | NOT CHECKED | 1907.0 | NO DATA | 684 | no data
UNIT 1 | NO DATA | 01-MOV-BFW185A | BFP B HP DISCHARGE MOV EQ | PIPE RACK 1ST LEVEL | BFW/BFP B | PIPE RACK 1ST LEVEL | NO DATA | NO DATA | MOV | BFW | NO DATA | CLOSED | CLOSED | NO DATA | NO DATA | NO DATA | NO DATA | NOT CHECKED | 1903.0 | NO DATA | 685 | no data
UNIT 1 | NO DATA | 01-MOV-BFW185B | BFP B HP DISCHARGE MOV EQ | PIPE RACK 1ST LEVEL | BFW/BFP B | PIPE RACK 1ST LEVEL | NO DATA | NO DATA | MOV | BFW | NO DATA | CLOSED | CLOSED | NO DATA | NO DATA | NO DATA | NO DATA | NOT CHECKED | 1904.0 | NO DATA | 686 | no data
UNIT 1 |  | 01-MOV-BFW186 | BFP B HP DISCHARGE BYPASS MOV HANDWHEEL | PIPE RACK 1ST LEVEL | BFW/BFP B | PIPE RACK 1ST LEVEL | [14 empty] | 687
UNIT 1 | NO | 01-VBFW172 | BFP "B" IP FW DISCHARGE VENT ROOT | PIPE RACK 1ST LEVEL | BFW/BFP B | PIPE RACK 1ST LEVEL | BFP B | VENT VALVE | VENT | BFW | PD-060A | CLOSED | OPEN | WATER | 0.75" | 693.0 | 4191.0 | NOT CHECKED | 1832.0 | NO DATA | 688 | no data
UNIT 1 | NO | 01-VBFW173 | BFP "B" IP FW DISCHARGE VENT BLOCK | PIPE RACK 1ST LEVEL | BFW/BFP B | PIPE RACK 1ST LEVEL | BFP B | VENT VALVE | VENT | BFW | PD-060A | CLOSED | OPEN | WATER | 0.75" | 694.0 | 4192.0 | NOT CHECKED | 1830.0 | NO DATA | 689 | no data
BOP | hung | 00-VAXS978 | AUX BOILER DA MAKEUP WATER LCV OUTLET ISO | AUX BOILER | AUX BOILER/DA | AUX BOILER | NO DATA | DA MAKEUP WATER LCV OUTLET ISO | ISO | AUX BOILER | 627-02455-6 | OPEN | CLOSED | WATER | 2.5" | NO DATA | 932.0 | NOT CHECKED | 1376.0 | NO DATA | 690 | no data
UNIT 1 | NO | 01-VBFW175 | BFP "B" IP FW DISCHARGE DRAIN ROOT | PIPE RACK 1ST LEVEL | BFW/BFP B | PIPE RACK 1ST LEVEL | BFP B | DRAIN VALVE | DRAIN | BFW | PD-060A | CLOSED | OPEN | WATER | 0.75" | 5547.0 | 4194.0 | NOT CHECKED | 1824.0 | NO DATA | 691 | no data
UNIT 1 | NO | 01-VBFW176 | BFP "B" IP FW DISCHARGE DRAIN BLOCK | PIPE RACK 1ST LEVEL | BFW/BFP B | PIPE RACK 1ST LEVEL | BFP B | DRAIN VALVE | DRAIN | BFW | PD-060A | CLOSED | OPEN | WATER | 0.75" | 5548.0 | 4195.0 | NOT CHECKED | 1822.0 | NO DATA | 692 | no data
UNIT 1 | NO | 01-VBFW227 | BFP "B" HP FW DISCHARGE VENT ROOT | PIPE RACK 1ST LEVEL | BFW/BFP B | PIPE RACK 1ST LEVEL | BFP B | VENT VALVE | VENT | BFW | PD-061A | CLOSED | OPEN | WATER | 0.75" | 738.0 | 4239.0 | NOT CHECKED | 1771.0 | NO DATA | 693 | no data
UNIT 1 | NO | 01-VBFW228 | BFP "B" HP FW DISCHARGE VENT BLOCK | PIPE RACK 1ST LEVEL | BFW/BFP B | PIPE RACK 1ST LEVEL | BFP B | VENT VALVE | VENT | BFW | PD-061A | CLOSED | OPEN | WATER | 0.75" | 739.0 | 4241.0 | NOT CHECKED | 1769.0 | NO DATA | 694 | no data
BOP | hung | 00-VAXS979 | AUX BOILER DA MAKEUP WATER LCV BYPASS VALVE | AUX BOILER | AUX BOILER/DA | AUX BOILER | NO DATA | DA MAKEUP WATER LCV BYPASS VALVE | NO DATA | AUX BOILER | 627-02455-6 | CLOSED | CLOSED | WATER | 2" | NO DATA | 934.0 | NOT CHECKED | 1372.0 | NO DATA | 695 | no data
UNIT 1 | NO | 01-VBFW235 | BFP "B" HP FW DISCHARGE DRAIN ROOT | PIPE RACK 1ST LEVEL | BFW/BFP B | PIPE RACK 1ST LEVEL | BFP B | DRAIN VALVE | DRAIN | BFW | PD-061A | CLOSED | OPEN | WATER | 0.75" | 5545.0 | 4250.0 | NOT CHECKED | 1760.0 | NO DATA | 696 | no data
UNIT 1 | NO | 01-VBFW236 | BFP "B" HP FW DISCHARGE DRAIN BLOCK | PIPE RACK 1ST LEVEL | BFW/BFP B | PIPE RACK 1ST LEVEL | BFP B | DRAIN VALVE | DRAIN | BFW | PD-061A | CLOSED | OPEN | WATER | 0.75" | 5546.0 | 4251.0 | NOT CHECKED | 1756.0 | NO DATA | 697 | no data
UNIT 1 | NO | 01-VBFW237 | BFP "B" HP FW DISCHARGE DRAIN ROOT | PIPE RACK 1ST LEVEL | BFW/BFP B | PIPE RACK 1ST LEVEL | BFP B | DRAIN VALVE | DRAIN | BFW | PD-061A | CLOSED | OPEN | WATER | 1" | 748.0 | 4252.0 | NOT CHECKED | 1761.0 | NO DATA | 698 | no data
UNIT 1 | NO | 01-VBFW238 | BFP "B" HP FW DISCHARGE DRAIN BLOCK | PIPE RACK 1ST LEVEL | BFW/BFP B | PIPE RACK 1ST LEVEL | BFP B | DRAIN VALVE | DRAIN | BFW | PD-061A | CLOSED | OPEN | WATER | 1" | 749.0 | 4253.0 | NOT CHECKED | 1757.0 | NO DATA | 699 | no data
UNIT 1 | NO | 01-VBFW270 | BFP B IP FW DISCHARGE ISO | PIPE RACK 1ST LEVEL | BFW/BFP B | PIPE RACK 1ST LEVEL | BFP B | BFP B IP DISCHARGE ISOLATION | ISO | BFW | PD-060A | OPEN | CLOSED | WATER | 6" | 5537.0 | 4290.0 | NOT CHECKED | 1921.0 | NO DATA | 700 | no data
UNIT 1 | NO DATA | 01-VBFW270B | BFP B IP FW DISCHARGE EQ | PIPE RACK 1ST LEVEL | BFW/BFP B | PIPE RACK 1ST LEVEL | NO DATA | NO DATA | NO DATA | BFW | NO DATA | CLOSED | CLOSED | NO DATA | NO DATA | NO DATA | NO DATA | NOT CHECKED | 1918.0 | NO DATA | 701 | no data
UNIT 1 | NO | 01-VBFW272 | BFP B HP FW DISCHARGE ISO | PIPE RACK 1ST LEVEL | BFW/BFP B | PIPE RACK 1ST LEVEL | BFP B | BFP B HP DISCHARGE ISOLATION | ISO | BFW | PD-061A | OPEN | CLOSED | WATER | 10" | 5541.0 | 4296.0 | NOT CHECKED | 1909.0 | NO DATA | 702 | no data
UNIT 1 | NO DATA | 01-VBFW272B | BFP B HP DISCHARGE MAN ISO EQ | PIPE RACK 1ST LEVEL | BFW/BFP B | PIPE RACK 1ST LEVEL | NO DATA | NO DATA | ISO | BFW | NO DATA | CLOSED | CLOSED | NO DATA | NO DATA | NO DATA | NO DATA | NOT CHECKED | 1900.0 | NO DATA | 703 | no data
UNIT 1 | NO | 01-VBFW606 | BFP "B" HP FW DISCHARGE VENT BLOCK | PIPE RACK 1ST LEVEL | BFW/BFP B | PIPE RACK 1ST LEVEL | BFP B | VENT VALVE | VENT | BFW | PD-061A | CLOSED | OPEN | WATER | 0.75" | 991.0 | 4512.0 | NOT CHECKED | 1767.0 | NO DATA | 704 | no data
UNIT 1 | NO | 01-VBFW607 | BFP "B" HP FW DISCHARGE VENT ROOT | PIPE RACK 1ST LEVEL | BFW/BFP B | PIPE RACK 1ST LEVEL | BFP B | VENT VALVE | VENT | BFW | PD-061A | CLOSED | OPEN | WATER | 0.75" | 992.0 | 4513.0 | NOT CHECKED | 1772.0 | NO DATA | 705 | no data
UNIT 1 | NO DATA | 01-VBFW232A | BFP B RECIRC STRAINER INLET ISO EQ | CRT AREA | BFW/BFP B/01-BST-BFW103 | CRT | NO DATA | NO DATA | ISO | BFW | NO DATA | CLOSED | CLOSED | NO DATA | NO DATA | NO DATA | NO DATA | NOT CHECKED | 1925.0 | NO DATA | 706 | no data
UNIT 1 | NO DATA | 01-VBFW232B | BFP B RECIRC STRAINER INLET ISO EQ | CRT AREA | BFW/BFP B/01-BST-BFW103 | CRT | NO DATA | NO DATA | ISO | BFW | NO DATA | CLOSED | CLOSED | NO DATA | NO DATA | NO DATA | NO DATA | NOT CHECKED | 1926.0 | NO DATA | 707 | no data
UNIT 1 | NO | 01-VBFW152 | BFP SUCTION FROM LP DRUM ISO | PIPE RACK 1ST LEVEL | BFW/BFP/HELLEN STRNR | PIPE RACK 1ST LEVEL | BFP A/B SUCTION | BFW SUCTION LP DRUM ISOLATION | ISO | BFW | PD-060A | OPEN | CLOSED | WATER | 12" | 6753.0 | 4173.0 | NOT CHECKED | 1953.0 | NO DATA | 708 | no data
UNIT 1 | NO | 01-VBFW152A | BFP SUCTION FROM LP DRUM EQ | PIPE RACK 1ST LEVEL | BFW/BFP/HELLEN STRNR | PIPE RACK 1ST LEVEL | NO DATA | NO DATA | NO DATA | BFW | NO DATA | CLOSED | CLOSED | NO DATA | NO DATA | NO DATA | NO DATA | NOT CHECKED | 1949.0 | NO DATA | 709 | no data
UNIT 1 | NO DATA | 01-VBFW152B | BFP SUCTION FROM LP DRUM EQ | PIPE RACK 1ST LEVEL | BFW/BFP/HELLEN STRNR | PIPE RACK 1ST LEVEL | NO DATA | NO DATA | NO DATA | BFW | NO DATA | CLOSED | CLOSED | NO DATA | NO DATA | NO DATA | NO DATA | NOT CHECKED | 1950.0 | NO DATA | 710 | no data
UNIT 1 | NO | 01-VBFW264 | BFP SUCTION FROM CND ISO | PIPE RACK 1ST LEVEL | BFW/BFP/HELLEN STRNR | PIPE RACK 1ST LEVEL | BFP A/B SUCTION | BFP SUCTION ISOLATION FROM LPEC BYPASS | ISO | BFW | PD-060A | OPEN | CLOSED | WATER | 8" | 6718.0 | 4279.0 | NOT CHECKED | 1945.0 | NO DATA | 711 | no data
BOP | PRINTING | 00-VFGS958 | GLYCOL HEATER DRAIN (GLYCOL SIDE) | GLYCOL HEATER | FGS GLYCOL | GAS YARD | GLYCOL HEAT EXCHANGER SKID | NO DATA | DRAIN | FGS | NO DATA | CLOSED | OPEN | NO DATA | NO DATA | NO DATA | 1628.0 | NOT CHECKED | 5149.0 | NO DATA | 712 | no data
UNIT 1 | NO | 01-VBFW264A | BFP SUCTION FROM CND EQ | PIPE RACK 1ST LEVEL | BFW/BFP/HELLEN STRNR | PIPE RACK 1ST LEVEL | NO DATA | NO DATA | NO DATA | BFW | NO DATA | CLOSED | CLOSED | NO DATA | NO DATA | NO DATA | NO DATA | NOT CHECKED | 1941.0 | NO DATA | 713 | no data
UNIT 1 | NO DATA | 01-VBFW264B | BFP SUCTION FROM CND EQ | PIPE RACK 1ST LEVEL | BFW/BFP/HELLEN STRNR | PIPE RACK 1ST LEVEL | NO DATA | NO DATA | NO DATA | BFW | NO DATA | CLOSED | CLOSED | NO DATA | NO DATA | NO DATA | NO DATA | NOT CHECKED | 1942.0 | NO DATA | 714 | no data
UNIT 1 | NO | 01-VBFW265 | BFP A SUCTION ISO | PIPE RACK 1ST LEVEL | BFW/HELLEN STRNR/BFP A | PIPE RACK 1ST LEVEL | BFP A | BFP A SUCTION ISOLATION | ISO | BFW | PD-060A | OPEN | CLOSED | WATER | 12" | 6720.0 | 4281.0 | NOT CHECKED | 1886.0 | NO DATA | 715 | no data
UNIT 1 | NO | 01-VBFW265A | BFP A SUCTION ISO EQ | PIPE RACK 1ST LEVEL | BFW/HELLEN STRNR/BFP A | PIPE RACK 1ST LEVEL | NO DATA | NO DATA | ISO | BFW | NO DATA | CLOSED | CLOSED | NO DATA | NO DATA | NO DATA | NO DATA | NOT CHECKED | 1888.0 | NO DATA | 716 | no data
UNIT 1 | NO | 01-VBFW266 | BFP B SUCTION ISO | PIPE RACK 1ST LEVEL | BFW/HELLEN STRNR/BFP B | PIPE RACK 1ST LEVEL | BFP B | BFP B SUCTION ISOLATION | ISO | BFW | PD-060A | OPEN | CLOSED | WATER | 12" | 6721.0 | 4284.0 | NOT CHECKED | 1929.0 | NO DATA | 717 | no data
UNIT 1 | NO | 01-VBFW266A | BFP B SUCTION ISO EQ | PIPE RACK 1ST LEVEL | BFW/HELLEN STRNR/BFP B | PIPE RACK 1ST LEVEL | NO DATA | NO DATA | ISO | BFW | NO DATA | CLOSED | CLOSED | NO DATA | NO DATA | NO DATA | NO DATA | NOT CHECKED | 1931.0 | NO DATA | 718 | no data
BOP | hung | 00-VAXS980 | AUX BOILER DA MAKEUP WATER LCV OUTLET DRAIN VALVE | AUX BOILER | AUX BOILER/DA | AUX BOILER | NO DATA | DA MAKEUP WATER LCV OUTLET DRAIN VALVE | DRAIN | AUX BOILER | 627-02455-6 | CLOSED | OPEN | WATER | 3/4" | NO DATA | 936.0 | NOT CHECKED | 1375.0 | NO DATA | 719 | no data
UNIT 1 | NO | 01-VBFW128 | HP STEAM BYPASS SPRAY CV ROOT ISO | PIPE RACK 3RD LEVEL | BFW/HP STEAM/HP BYPASS | PIPE RACK 3RD LEVEL | ATTEMPERATOR HP | HPS BYPASS SPRAY ISOLATION | ISO | BFW | PD-062A | OPEN | CLOSED | WATER | 3" | 657.0 | 4154.0 | NOT CHECKED | 5882.0 | NO DATA | 720 | no data
BOP | hung | 00-VAXS846 | AUX BOILER MAIN INA SUPPLY DRAIN | AUX BOILER | AUX BOILER/INA | AUX BOILER | NO DATA | INSTRUMENT AIR DRAIN VALVE | DRAIN | AUX BOILER | PI-1001 | CLOSED | CLOSED | INSTRUMENT AIR | 3/4" | 3744.0 | 802.0 | NOT CHECKED | 1429.0 | NO DATA | 721 | no data
UNIT 1 | NO DATA | 01-VBFW128A | HP STEAM BYPASS SPRAY CV ROOT EQ | PIPE RACK 3RD LEVEL | BFW/HP STEAM/HP BYPASS | PIPE RACK 3RD LEVEL | NO DATA | NO DATA | NO DATA | BFW | NO DATA | CLOSED | CLOSED | NO DATA | NO DATA | NO DATA | NO DATA | NOT CHECKED | 5878.0 | NO DATA | 722 | no data
UNIT 1 | NO DATA | 01-VBFW128B | HP STEAM BYPASS SPRAY CV ROOT EQ | PIPE RACK 3RD LEVEL | BFW/HP STEAM/HP BYPASS | PIPE RACK 3RD LEVEL | NO DATA | NO DATA | NO DATA | BFW | NO DATA | CLOSED | CLOSED | NO DATA | NO DATA | NO DATA | NO DATA | NOT CHECKED | 5879.0 | NO DATA | 723 | no data
UNIT 1 | NO | 01-VBFW129 | HP STEAM BYPASS SPRAY CV BLOCK ISO | PIPE RACK 3RD LEVEL | BFW/HP STEAM/HP BYPASS | PIPE RACK 3RD LEVEL | ATTEMPERATOR HP | HPS BYPASS SPRAY ISOLATION | ISO | BFW | PD-062A | OPEN | CLOSED | WATER | 3" | 658.0 | 4155.0 | NOT CHECKED | 5876.0 | NO DATA | 724 | no data
UNIT 1 | NO DATA | 01-VBFW129A | HP STEAM BYPASS SPRAY CV BLOCK EQ | PIPE RACK 3RD LEVEL | BFW/HP STEAM/HP BYPASS | PIPE RACK 3RD LEVEL | NO DATA | NO DATA | NO DATA | BFW | NO DATA | CLOSED | CLOSED | NO DATA | NO DATA | NO DATA | NO DATA | NOT CHECKED | 5872.0 | NO DATA | 725 | no data
UNIT 1 | NO DATA | 01-VBFW129B | HP STEAM BYPASS SPRAY CV BLOCK EQ | PIPE RACK 3RD LEVEL | BFW/HP STEAM/HP BYPASS | PIPE RACK 3RD LEVEL | NO DATA | NO DATA | NO DATA | BFW | NO DATA | CLOSED | CLOSED | NO DATA | NO DATA | NO DATA | NO DATA | NOT CHECKED | 5873.0 | NO DATA | 726 | no data
UNIT 1 | NO | 01-VBFW130 | HP STEAM BYPASS SPRAY DRAIN ROOT | PIPE RACK 3RD LEVEL | BFW/HP STEAM/HP BYPASS | PIPE RACK 3RD LEVEL | ATTEMPERATOR HP | DRAIN VALVE | DRAIN | BFW | PD-062A | CLOSED | OPEN | WATER | 0.75" | 659.0 | 4156.0 | NOT CHECKED | 5886.0 | NO DATA | 727 | no data
BOP | PRINTING | 00-VFGS959 | GLYCOL HEATER VENT (GLYCOL SIDE) | GLYCOL HEATER | FGS GLYCOL | GAS YARD | GLYCOL HEAT EXCHANGER SKID | NO DATA | VENT | FGS | NO DATA | CLOSED | OPEN | NO DATA | NO DATA | NO DATA | 1629.0 | NOT CHECKED | 5182.0 | NO DATA | 728 | no data
BOP | PRINTING | 00-VFGS964 | GLYCOL HEATER DRAIN (GLYCOL SIDE) | GLYCOL HEATER | FGS GLYCOL | GAS YARD | GLYCOL HEAT EXCHANGER SKID | NO DATA | DRAIN | FGS | NO DATA | CLOSED | OPEN | NO DATA | NO DATA | NO DATA | 1630.0 | NOT CHECKED | 5150.0 | NO DATA | 729 | no data
UNIT 1 | NO | 01-VBFW131 | HP STEAM BYPASS SPRAY DRAIN BLOCK | PIPE RACK 3RD LEVEL | BFW/HP STEAM/HP BYPASS | PIPE RACK 3RD LEVEL | ATTEMPERATOR HP | DRAIN VALVE | DRAIN | BFW | PD-062A | CLOSED | OPEN | WATER | 0.75" | 660.0 | 4157.0 | NOT CHECKED | 5884.0 | NO DATA | 730 | no data
UNIT 1 | NO | 01-VBFW118 | HRH TERM. ATTEMP. CV DOWNSTREAM ISO | PIPE RACK 2ND LEVEL | BFW/HRH TERMIANL | PIPE RACK 2ND LEVEL | ATTEMPERATOR HRH | HRH TA SPRAY SUPPLY ISOLATION | ISO | BFW | PD-034A | OPEN | CLOSED | WATER | 3" | 652.0 | 4145.0 | NOT CHECKED | 6286.0 | NO DATA | 731 | no data
UNIT 1 | NO DATA | 01-VBFW118A | HRH TERM. ATTEMP. CV DOWNSTREAM ISO EQ | PIPE RACK 2ND LEVEL | BFW/HRH TERMIANL | PIPE RACK 2ND LEVEL | NO DATA | NO DATA | ISO | BFW | NO DATA | CLOSED | CLOSED | NO DATA | NO DATA | NO DATA | NO DATA | NOT CHECKED | 6288.0 | NO DATA | 732 | no data
UNIT 1 | NO DATA | 01-VBFW118B | HRH TERM. ATTEMP. CV DOWNSTREAM ISO EQ | PIPE RACK 2ND LEVEL | BFW/HRH TERMIANL | PIPE RACK 2ND LEVEL | NO DATA | NO DATA | ISO | BFW | NO DATA | CLOSED | CLOSED | NO DATA | NO DATA | NO DATA | NO DATA | NOT CHECKED | 6289.0 | NO DATA | 733 | no data
UNIT 1 | NO | 01-VBFW574 | HRH TERMINAL ATTEMPERATOR BEFORE CV ISO ROOT | PIPE RACK 2ND LEVEL | BFW/HRH TERMIANL | PIPE RACK 2ND LEVEL | ATTEMPERATOR HRH | ISOLATION TO HRH TA SPRAY | ISO | BFW | PD-062A | OPEN | CLOSED | WATER | 3" | 979.0 | 4500.0 | NOT CHECKED | 6313.0 | NO DATA | 734 | no data
UNIT 1 | NO DATA | 01-VBFW574A | HRH TERMINAL ATTEMPERATOR BEFORE CV ISO ROOT EQ | PIPE RACK 2ND LEVEL | BFW/HRH TERMIANL | PIPE RACK 2ND LEVEL | NO DATA | NO DATA | ISO | BFW | NO DATA | CLOSED | CLOSED | NO DATA | NO DATA | NO DATA | NO DATA | NOT CHECKED | 6315.0 | NO DATA | 735 | no data
UNIT 1 | NO DATA | 01-VBFW574B | HRH TERMINAL ATTEMPERATOR BEFORE CV ISO ROOT EQ | PIPE RACK 2ND LEVEL | BFW/HRH TERMIANL | PIPE RACK 2ND LEVEL | NO DATA | NO DATA | ISO | BFW | NO DATA | CLOSED | CLOSED | NO DATA | NO DATA | NO DATA | NO DATA | NOT CHECKED | 6316.0 | NO DATA | 736 | no data
UNIT 1 | NO | 01-VBFW575 | HRH TERMINAL ATTEMPERATOR BEFORE CV ISO BLOCK | PIPE RACK 2ND LEVEL | BFW/HRH TERMIANL | PIPE RACK 2ND LEVEL | ATTEMPERATOR HRH | ISOLATION TO HRH TA SPRAY | ISO | BFW | PD-062A | OPEN | CLOSED | WATER | 3" | 980.0 | 4501.0 | NOT CHECKED | 6307.0 | NO DATA | 737 | no data
BOP | PRINTING | 00-VFGS965 | GLYCOL HEATER VENT (GLYCOL SIDE) | GLYCOL HEATER | FGS GLYCOL | GAS YARD | GLYCOL HEAT EXCHANGER SKID | NO DATA | VENT | FGS | NO DATA | CLOSED | OPEN | NO DATA | NO DATA | NO DATA | 1631.0 | NOT CHECKED | 5183.0 | NO DATA | 738 | no data
UNIT 1 | NO DATA | 01-VBFW575A | HRH TERMINAL ATTEMPERATOR BEFORE CV ISO BLOCK EQ | PIPE RACK 2ND LEVEL | BFW/HRH TERMIANL | PIPE RACK 2ND LEVEL | NO DATA | NO DATA | ISO | BFW | NO DATA | CLOSED | CLOSED | NO DATA | NO DATA | NO DATA | NO DATA | NOT CHECKED | 6309.0 | NO DATA | 739 | no data
UNIT 1 | NO DATA | 01-VBFW575B | HRH TERMINAL ATTEMPERATOR BEFORE CV ISO BLOCK EQ | PIPE RACK 2ND LEVEL | BFW/HRH TERMIANL | PIPE RACK 2ND LEVEL | NO DATA | NO DATA | ISO | BFW | NO DATA | CLOSED | CLOSED | NO DATA | NO DATA | NO DATA | NO DATA | NOT CHECKED | 6310.0 | NO DATA | 740 | no data
UNIT 1 | NO | 01-VBFW576 | HRH TERMINAL ATTEMPERATOR DRAIN ROOT | PIPE RACK 2ND LEVEL | BFW/HRH TERMIANL | PIPE RACK 2ND LEVEL | ATTEMPERATOR HRH | DRAIN VALVE | DRAIN | BFW | PD-062A | CLOSED | CLOSED | WATER | 0.75" | 981.0 | 4502.0 | NOT CHECKED | 6321.0 | NO DATA | 741 | no data
UNIT 1 | NO | 01-VBFW577 | HRH TERMINAL ATTEMPERATOR DRAIN BLOCK | PIPE RACK 2ND LEVEL | BFW/HRH TERMIANL | PIPE RACK 2ND LEVEL | ATTEMPERATOR HRH | DRAIN VALVE | DRAIN | BFW | PD-062A | CLOSED | CLOSED | WATER | 0.75" | 982.0 | 4503.0 | NOT CHECKED | 6319.0 | NO DATA | 742 | no data
UNIT 1 | NO | 01-DWS-CPL-06 | UNIT 1 WTT CALCITE FILTER 120VAC RECEP | 01-LVD-PPL-21133, BR 6, TURBINE DECK SW | CALCITE CONTACTOR | ST BUILDING UPPER SW | PPL | NO DATA | 208/120VAC CIRCUIT BREAKER | CALCITE | NO DATA | CLOSED | OPEN | NO DATA | NO DATA | 4215.0 | 2501.0 | checked | 12174.0 | NO DATA | 743 | no data
UNIT 1 | NO | 01-VDWS104 | UNIT 1 EVAP COOLER SUPPLY ISOLATION | ST BUILDING LOWER SE | CALCITE CONTACTOR | ST BUILDING LOWER SE | NO DATA | UNIT 1 EVAP COOLER SUPPLY ISOLATION | ISO | CALCITE | PD-333A | OPEN | CLOSED | WATER | 3" | 1572.0 | 5293.0 | NOT CHECKED | 11988.0 | NO DATA | 744 | no data
UNIT 1 | NO | 01-VDWS106 | CO2 OUTLET TO CALCITE FILTER ISOLATION | ST BUILDING LOWER SE | CALCITE CONTACTOR | ST BUILDING LOWER SE | NO DATA | CALCITE FILTER ISOLATION | ISO | CALCITE | PD-333A | OPEN | CLOSED | WATER | 1" | 6709.0 | 5295.0 | NOT CHECKED | 2444.0 | NO DATA | 745 | no data
UNIT 1 | NO | 01-VDWS107 | CALCITE FILTER CO2 INJECTION MODULE ISOLATION | ST BUILDING LOWER SE | CALCITE CONTACTOR | ST BUILDING LOWER SE | NO DATA | CALCITE FILTER CO2 INJECTION MODULE ISOLATION | ISO | CALCITE | PD-333A | OPEN | CLOSED | WATER | 1" | 6708.0 | 5296.0 | NOT CHECKED | 2063.0 | NO DATA | 746 | no data
UNIT 1 | NO | 01-VDWS108 | UNIT1 CALCITE DRAIN | ST BUILDING LOWER SE | CALCITE CONTACTOR | ST BUILDING LOWER SE | NO DATA | DRAIN | DRAIN | CALCITE | PD-333A | CLOSED | OPEN | WATER | 0.75" | 1576.0 | 5297.0 | NOT CHECKED | 12569.0 | NO DATA | 747 | no data
UNIT 1 | NO | 01-VDWS800 | CALCITE CONTACTOR DEMIN INLET ISO VALVE | ST LOWER SE | CALCITE CONTACTOR | ST LOWER SE | RO | NO DATA | ISO | CALCITE | 2000AD | OPEN | CLOSED | NO DATA | 1/2" | 6711.0 | 5314.0 | NOT CHECKED | 2038.0 | NO DATA | 748 | no data
UNIT 1 | NO | 01-VDWS801 | CALCITE CONTACTOR "A" DRAIN | ST LOWER SE | CALCITE CONTACTOR | ST LOWER SE | RO | NO DATA | DRAIN | CALCITE | 2000AD | CLOSED | CLOSED | NO DATA | 2" | 3562.0 | 5315.0 | NOT CHECKED | 2032.0 | NO DATA | 749 | no data
BOP | PRINTING | 00-VFGS968A | GLYCOL HEATER PUMP PUMP "A" SUCTION | GLYCOL HEATER | FGS GLYCOL/GLYCOL PMP A | GAS YARD | FUEL GAS DEW POINT HEATER/GLYCOL PUMP SKID | NO DATA | NO DATA | FGS GLYCOL | NO DATA | OPEN | CLOSED | NO DATA | NO DATA | NO DATA | 1633.0 | NOT CHECKED | 5173.0 | NO DATA | 750 | no data
UNIT 1 | NO | 01-VDWS802 | CALCITE CONTACTOR VESSEL "B" DRAIN | ST LOWER SE | CALCITE CONTACTOR | ST LOWER SE | RO | NO DATA | DRAIN | CALCITE | 2000AD | CLOSED | OPEN | NO DATA | 2" | 3574.0 | 5316.0 | NOT CHECKED | 2058.0 | NO DATA | 751 | no data
UNIT 1 | NO | 01-VDWS803 | CALCITE CONTACTOR VESSEL "A" VENT | ST LOWER SE | CALCITE CONTACTOR | ST LOWER SE | RO | NO DATA | VENT | CALCITE | 2000AD | CLOSED | OPEN | NO DATA | 1" | 3569.0 | 5317.0 | NOT CHECKED | 2050.0 | NO DATA | 752 | no data
UNIT 1 | NO | 01-VDWS804 | CALCITE CONTACTOR VESSEL "B" VENT | ST LOWER SE | CALCITE CONTACTOR | ST LOWER SE | RO | NO DATA | VENT | CALCITE | 2000AD | CLOSED | OPEN | NO DATA | 1" | 3575.0 | 5318.0 | NOT CHECKED | 2060.0 | NO DATA | 753 | no data
BOP | PRINTING | 00-VFGS968B | GLYCOL HEATER PUMP PUMP "B" SUCTION | GLYCOL HEATER | FGS GLYCOL/GLYCOL PMP B | GAS YARD | FUEL GAS DEW POINT HEATER/GLYCOL PUMP SKID | NO DATA | NO DATA | FGS GLYCOL | NO DATA | OPEN | CLOSED | NO DATA | NO DATA | NO DATA | 1634.0 | NOT CHECKED | 5177.0 | NO DATA | 754 | no data
UNIT 1 | NO | 01-VDWS809 | CALCITE CONTACTOR CO2 INJECTION ISO | ST LOWER SE | CALCITE CONTACTOR | ST LOWER SE | RO | NO DATA | ISO | CALCITE | 2000AD | OPEN | CLOSED | NO DATA | 1" | 3563.0 | 5323.0 | NOT CHECKED | 2036.0 | NO DATA | 755 | no data
BOP | PRINTING | 00-VFGS971A | GLYCOL HEATER PUMP PUMP "A" SUCTION STRAINER DRAIN | GLYCOL HEATER | FGS GLYCOL/GLYCOL PMP A | GAS YARD | FUEL GAS DEW POINT HEATER/GLYCOL PUMP SKID | NO DATA | DRAIN | FGS GLYCOL | NO DATA | CLOSED | OPEN | NO DATA | NO DATA | NO DATA | 1640.0 | NOT CHECKED | 5174.0 | NO DATA | 756 | no data
BOP | PRINTING | 00-VFGS971B | GLYCOL HEATER PUMP PUMP "B" SUCTION STRAINER DRAIN | GLYCOL HEATER | FGS GLYCOL/GLYCOL PMP B | GAS YARD | FUEL GAS DEW POINT HEATER/GLYCOL PUMP SKID | NO DATA | DRAIN | FGS GLYCOL | NO DATA | CLOSED | OPEN | NO DATA | NO DATA | NO DATA | 1641.0 | NOT CHECKED | 5178.0 | NO DATA | 757 | no data
BOP | PRINTING | 00-VFGS973A | GLYCOL HEATER PUMP PUMP "A" DISCHARGE DRAIN | GLYCOL HEATER | FGS GLYCOL/GLYCOL PMP A | GAS YARD | FUEL GAS DEW POINT HEATER/GLYCOL PUMP SKID | NO DATA | DRAIN | FGS GLYCOL | NO DATA | CLOSED | OPEN | NO DATA | NO DATA | NO DATA | 1644.0 | NOT CHECKED | 5172.0 | NO DATA | 758 | no data
UNIT 1 | NO | 01-VDWS810 | CALCITE CONTACTOR VESSEL "A" DEMIN WATER INLET | ST LOWER SE | CALCITE CONTACTOR | ST LOWER SE | RO | NO DATA | MANUAL | CALCITE | 2000AD | OPEN | CLOSED | NO DATA | 3" | 3564.0 | 5324.0 | NOT CHECKED | 2048.0 | NO DATA | 759 | no data
UNIT 1 | NO | 01-VDWS811 | CALCITE CONTACTOR VESSEL "A" BACKWASH INLET | ST LOWER SE | CALCITE CONTACTOR | ST LOWER SE | RO | NO DATA | MANUAL | CALCITE | 2000AD | OPEN | CLOSED | NO DATA | 3" | 3566.0 | 5325.0 | NOT CHECKED | 2044.0 | NO DATA | 760 | no data
UNIT 1 | NO | 01-VDWS812 | CALCITE CONTACTOR VESSEL "A" BACKWASH OUTLET | ST LOWER SE | CALCITE CONTACTOR | ST LOWER SE | RO | NO DATA | MANUAL | CALCITE | 2000AD | OPEN | CLOSED | NO DATA | 3" | 3567.0 | 5326.0 | NOT CHECKED | 2046.0 | NO DATA | 761 | no data
UNIT 1 | NO | 01-VDWS813 | CALCITE CONTACTOR VESSEL "1" WATER OUTLET | ST LOWER SE | CALCITE CONTACTOR | ST LOWER SE | RO | NO DATA | MANUAL | CALCITE | 2000AD | OPEN | CLOSED | NO DATA | 3" | 6712.0 | 5327.0 | NOT CHECKED | 2040.0 | NO DATA | 762 | no data
UNIT 1 | NO | 01-VDWS814 | CALCITE CONTACTOR VESSEL "B" DEMIN WATER INLET | ST LOWER SE | CALCITE CONTACTOR | ST LOWER SE | RO | NO DATA | MANUAL | CALCITE | 2000AD | OPEN | CLOSED | NO DATA | 3" | 3570.0 | 5328.0 | NOT CHECKED | 2056.0 | NO DATA | 763 | no data
UNIT 1 | NO | 01-VDWS815 | CALCITE CONTACTOR VESSEL "B" BACKWASH INLET | ST LOWER SE | CALCITE CONTACTOR | ST LOWER SE | RO | NO DATA | MANUAL | CALCITE | 2000AD | OPEN | CLOSED | NO DATA | 3" | 3572.0 | 5329.0 | NOT CHECKED | 2052.0 | NO DATA | 764 | no data
UNIT 1 | NO | 01-VDWS816 | CALCITE CONTACTOR VESSEL "B" BACKWASH OUTLET | ST LOWER SE | CALCITE CONTACTOR | ST LOWER SE | RO | NO DATA | MANUAL | CALCITE | 2000AD | OPEN | CLOSED | NO DATA | 3" | 3573.0 | 5330.0 | NOT CHECKED | 2054.0 | NO DATA | 765 | no data
UNIT 1 | NO | 01-VDWS817 | CALCITE CONTACTOR VESSEL "2" WATER OUTLET | ST LOWER SE | CALCITE CONTACTOR | ST LOWER SE | RO | NO DATA | MANUAL | CALCITE | 2000AD | OPEN | CLOSED | NO DATA | 3" | 6713.0 | 5331.0 | NOT CHECKED | 2042.0 | NO DATA | 766 | no data
UNIT 1 | NO | 01-VDWS818 | CALCITE CONTACTOR BACKWASH OUTLET ISO | ST LOWER SE | CALCITE CONTACTOR | ST LOWER SE | NO DATA | NO DATA | ISO | CALCITE | NO DATA | OPEN | CLOSED | NO DATA | NO DATA | 3578.0 | 5332.0 | NOT CHECKED | 2034.0 | NO DATA | 767 | no data
UNIT 1 | NO | 01-VDWS819 | CALCITE WATER MAIN OUTLET ISO | ST LOWER SE | CALCITE CONTACTOR | ST LOWER SE | RO | NO DATA | ISO | CALCITE | 2000AD | OPEN | CLOSED | NO DATA | 3" | 6714.0 | 5333.0 | NOT CHECKED | 2028.0 | NO DATA | 768 | no data
UNIT 1 | NO | 01-VDWS820 | CALCITE BACKWASH MAIN INLET | ST LOWER SE | CALCITE CONTACTOR | ST LOWER SE | RO | NO DATA | MANUAL | CALCITE | 2000AD | OPEN | CLOSED | NO DATA | 3" | 6710.0 | 5334.0 | NOT CHECKED | 2030.0 | NO DATA | 769 | no data
UNIT 1 | NO | 01-DWS-CPL-07 | U1 CALCITE FILTER CO2 INJ MODULE CONTROL PANEL | 01-LVD-PPL-21133, BR 11, TURBINE DECK SW | CALSITE CONTACTOR | ST BUILDING UPPER SW | PPL | NO DATA | 208/120VAC CIRCUIT BREAKER | CALSITE | NO DATA | CLOSED | OPEN | NO DATA | NO DATA | 4203.0 | 2502.0 | checked | 11523.0 | NO DATA | 770 | no data
UNIT 1 | NO | 01-CCW-MPM-01A | U1 CLOSED COOLING WATER PUMP A | MVB SWITCHGEAR 11, CUBICLE 04B | CCW/ CCW PMP A | MVB | NO DATA | NO DATA | FUES | CCW | NO DATA | CLOSED | OPEN | NO DATA | NO DATA | 3906.0 | 2467.0 | NOT CHECKED | 11528.0 | NO DATA | 771 | no data
UNIT 1 | NO | 01-CCW-MPM-01B | U1 CLOSED COOLING WATER PUMP B | MVB SWITCHGEAR 21, CUBICLE 02B | CCW/ CCW PMP B | MVB | NO DATA | NO DATA | FUES | CCW | NO DATA | CLOSED | OPEN | NO DATA | NO DATA | 3916.0 | 2468.0 | NOT CHECKED | 11529.0 | NO DATA | 772 | no data
UNIT 1 | NO | 01-CCW-MFN-01A | UNIT 1 ACHE FAN 01A | HRSG-1 ENCLOSURE MCC 111 CUBICLE 8FC | CCW/ACHE FANS | HRSG MCC | NO DATA | NO DATA | 480 V MOLDED CASE BREAKER | CCW | NO DATA | CLOSED | OPEN | NO DATA | NO DATA | 3954.0 | 2452.0 | NOT CHECKED | 11899.0 | NO DATA | 773 | no data
UNIT 1 | NO | 01-CCW-MFN-01B | UNIT 1 ACHE FAN 01B | HRSG-1 ENCLOSURE MCC 111 CUBICLE 8FF | CCW/ACHE FANS | HRSG MCC | NO DATA | NO DATA | 480 V MOLDED CASE BREAKER | CCW | NO DATA | CLOSED | OPEN | NO DATA | NO DATA | 3955.0 | 2453.0 | NOT CHECKED | 11900.0 | NO DATA | 774 | no data
UNIT 1 | NO | 01-CCW-MFN-01C | UNIT 1 ACHE FAN 01C | HRSG-1 ENCLOSURE MCC 111 CUBICLE 8FJ | CCW/ACHE FANS | HRSG MCC | NO DATA | NO DATA | 480 V MOLDED CASE BREAKER | CCW | NO DATA | CLOSED | OPEN | NO DATA | NO DATA | 3956.0 | 2454.0 | NOT CHECKED | 11901.0 | NO DATA | 775 | no data
UNIT 1 | NO | 01-CCW-MFN-02A | UNIT 1 ACHE FAN 02A | HRSG-1 ENCLOSURE MCC 111 CUBICLE 8FM | CCW/ACHE FANS | HRSG MCC | NO DATA | NO DATA | 480 V MOLDED CASE BREAKER | CCW | NO DATA | CLOSED | OPEN | NO DATA | NO DATA | 3957.0 | 2455.0 | NOT CHECKED | 11902.0 | NO DATA | 776 | no data
UNIT 1 | NO | 01-CCW-MFN-02B | UNIT 1 ACHE FAN 02B | HRSG-1 ENCLOSURE MCC 111 CUBICLE 9FC | CCW/ACHE FANS | HRSG MCC | NO DATA | NO DATA | 480 V MOLDED CASE BREAKER | CCW | NO DATA | CLOSED | OPEN | NO DATA | NO DATA | 3958.0 | 2456.0 | NOT CHECKED | 11903.0 | NO DATA | 777 | no data
UNIT 1 | NO | 01-CCW-MFN-02C | UNIT 1 ACHE FAN 02C | HRSG-1 ENCLOSURE MCC 111 CUBICLE 9FF | CCW/ACHE FANS | HRSG MCC | NO DATA | NO DATA | 480 V MOLDED CASE BREAKER | CCW | NO DATA | CLOSED | OPEN | NO DATA | NO DATA | 3959.0 | 2457.0 | NOT CHECKED | 11904.0 | NO DATA | 778 | no data
UNIT 1 | NO | 01-CCW-MFN-03A | UNIT 1 ACHE FAN 03A | HRSG-1 ENCLOSURE MCC 111 CUBICLE 9FJ | CCW/ACHE FANS | HRSG MCC | NO DATA | NO DATA | 480 V MOLDED CASE BREAKER | CCW | NO DATA | CLOSED | OPEN | NO DATA | NO DATA | 3960.0 | 2458.0 | NOT CHECKED | 11905.0 | NO DATA | 779 | no data
UNIT 1 | NO | 01-CCW-MFN-03B | UNIT 1 ACHE FAN 03B | HRSG-1 ENCLOSURE MCC 211 CUBICLE 6FC | CCW/ACHE FANS | HRSG MCC | NO DATA | NO DATA | 480 V MOLDED CASE BREAKER | CCW | NO DATA | CLOSED | OPEN | NO DATA | NO DATA | 3976.0 | 2459.0 | NOT CHECKED | 11906.0 | NO DATA | 780 | no data
BOP | PRINTING | 00-VFGS973B | GLYCOL HEATER PUMP PUMP "B" DISCHARGE DRAIN | GLYCOL HEATER | FGS GLYCOL/GLYCOL PMP B | GAS YARD | FUEL GAS DEW POINT HEATER/GLYCOL PUMP SKID | NO DATA | DRAIN | FGS GLYCOL | NO DATA | CLOSED | OPEN | NO DATA | NO DATA | NO DATA | 1645.0 | NOT CHECKED | 5176.0 | NO DATA | 781 | no data
BOP | PRINTING | 00-VFGS974A | GLYCOL HEATER PUMP PUMP "A" DISCHARGE | GLYCOL HEATER | FGS GLYCOL/GLYCOL PMP A | GAS YARD | FUEL GAS DEW POINT HEATER/GLYCOL PUMP SKID | NO DATA | NO DATA | FGS GLYCOL | NO DATA | OPEN | CLOSED | NO DATA | NO DATA | NO DATA | 1647.0 | NOT CHECKED | 5171.0 | NO DATA | 782 | no data
BOP | PRINTING | 00-VFGS974B | GLYCOL HEATER PUMP PUMP "B" DISCHARGE | GLYCOL HEATER | FGS GLYCOL/GLYCOL PMP B | GAS YARD | FUEL GAS DEW POINT HEATER/GLYCOL PUMP SKID | NO DATA | NO DATA | FGS GLYCOL | NO DATA | OPEN | CLOSED | NO DATA | NO DATA | NO DATA | 1648.0 | NOT CHECKED | 5175.0 | NO DATA | 783 | no data
UNIT 1 | NO | 01-CCW-MFN-03C | UNIT 1 ACHE FAN 03C | HRSG-1 ENCLOSURE MCC 211 CUBICLE 6FF | CCW/ACHE FANS | HRSG MCC | NO DATA | NO DATA | 480 V MOLDED CASE BREAKER | CCW | NO DATA | CLOSED | OPEN | NO DATA | NO DATA | 3977.0 | 2460.0 | NOT CHECKED | 11907.0 | NO DATA | 784 | no data
UNIT 1 | NO | 01-CCW-MFN-04A | UNIT 1 ACHE FAN 04A | HRSG-1 ENCLOSURE MCC 211 CUBICLE 6FJ | CCW/ACHE FANS | HRSG MCC | NO DATA | NO DATA | 480 V MOLDED CASE BREAKER | CCW | NO DATA | CLOSED | OPEN | NO DATA | NO DATA | 3978.0 | 2461.0 | NOT CHECKED | 11908.0 | NO DATA | 785 | no data
UNIT 1 | NO | 01-CCW-MFN-04B | UNIT 1 ACHE FAN 04B | HRSG-1 ENCLOSURE MCC 211 CUBICLE 6FM | CCW/ACHE FANS | HRSG MCC | NO DATA | NO DATA | 480 V MOLDED CASE BREAKER | CCW | NO DATA | CLOSED | OPEN | NO DATA | NO DATA | 3979.0 | 2462.0 | NOT CHECKED | 11909.0 | NO DATA | 786 | no data
UNIT 1 | NO | 01-CCW-MFN-04C | UNIT 1 ACHE FAN 04C | HRSG-1 ENCLOSURE MCC 211 CUBICLE 7FC | CCW/ACHE FANS | HRSG MCC | NO DATA | NO DATA | 480 V MOLDED CASE BREAKER | CCW | NO DATA | CLOSED | OPEN | NO DATA | NO DATA | 3980.0 | 2463.0 | NOT CHECKED | 11910.0 | NO DATA | 787 | no data
BOP | PRINTING | 00-VFGS976 | GLYCOL HEATER EXPANSION TANK ISOLATION | GLYCOL HEATER | FGS GLYCOL/EXPANSION TANK | GAS YARD | FUEL GAS DEW POINT HEATER/GLYCOL PUMP SKID | NO DATA | ISO | FGS GLYCOL | NO DATA | OPEN | CLOSED | NO DATA | NO DATA | NO DATA | 1650.0 | NOT CHECKED | 5152.0 | NO DATA | 788 | no data
BOP | PRINTING | 00-VFGS977 | GLYCOL HEATER EXPANSION TANK VENT | GLYCOL HEATER | FGS GLYCOL/EXPANSION TANK | GAS YARD | FUEL GAS DEW POINT HEATER/GLYCOL PUMP SKID | NO DATA | VENT | FGS GLYCOL | NO DATA | CLOSED | OPEN | NO DATA | NO DATA | NO DATA | 1651.0 | NOT CHECKED | 5153.0 | NO DATA | 789 | no data
UNIT 1 | NO | 01-CCW-MFN-05A | UNIT 1 ACHE FAN 05A | HRSG-1 ENCLOSURE MCC 211 CUBICLE 7FF | CCW/ACHE FANS | HRSG MCC | NO DATA | NO DATA | 480 V MOLDED CASE BREAKER | CCW | NO DATA | CLOSED | OPEN | NO DATA | NO DATA | 3981.0 | 2464.0 | NOT CHECKED | 11911.0 | NO DATA | 790 | no data
BOP | PRINTING | 00-VFGS981 | GLYCOL HEATER FILL ISOLATION | GLYCOL HEATER | FGS GLYCOL | GAS YARD | FUEL GAS DEW POINT HEATER/GLYCOL PUMP SKID | NO DATA | ISO | FGS | NO DATA | CLOSED | CLOSED | NO DATA | NO DATA | NO DATA | 1652.0 | NOT CHECKED | 5154.0 | NO DATA | 791 | no data
UNIT 1 | NO | 01-CCW-MFN-05B | UNIT 1 ACHE FAN 05B | HRSG-1 ENCLOSURE MCC 211 CUBICLE 7FJ | CCW/ACHE FANS | HRSG MCC | NO DATA | NO DATA | 480 V MOLDED CASE BREAKER | CCW | NO DATA | CLOSED | OPEN | NO DATA | NO DATA | 3982.0 | 2465.0 | NOT CHECKED | 11912.0 | NO DATA | 792 | no data
UNIT 1 | NO | 01-CCW-MFN-05C | UNIT 1 ACHE FAN 05C | HRSG-1 ENCLOSURE MCC 211 CUBICLE 7FM | CCW/ACHE FANS | HRSG MCC | NO DATA | NO DATA | 480 V MOLDED CASE BREAKER | CCW | NO DATA | CLOSED | OPEN | NO DATA | NO DATA | 3983.0 | 2466.0 | NOT CHECKED | 11913.0 | NO DATA | 793 | no data
UNIT 1 | NO | 01-VDWS617 | CCW HEAD TANK ISOLATION | DUCT BURNER SKID | CCW/HEAD TNK | HRSG LOWER NW | NO DATA | CCW HEAD TANK ISOLATION | ISO | CCW | PD-270A | OPEN | CLOSED | WATER | 2" | 1582.0 | 5305.0 | NOT CHECKED | 2129.0 | NO DATA | 794 | no data
UNIT 1 | NO | 01-VDWS620 | UNIT 1 CCW DEMIN WATER MAKE UP | PIPE RACK 3RD LEVEL | CCW/HEAD TNK | PIPE RACK 3RD LEVEL | NO DATA | VENT | NO DATA | CCW | PD-270A | CLOSED | OPEN | WATER | 0.75" | 1583.0 | 5306.0 | NOT CHECKED | 11949.0 | NO DATA | 795 | no data
UNIT 1 | NO | 01-CEM-DSW-01 | UNIT 1 CEMS DSW 01 480VAC | 01-LVB-PPL-1115, BR 32/34/36, INSIDE HRSG SWG ENCLOSURE | CEMS | HRSG MCC (INSIDE) | PPL | NO DATA | 480 V CIRCUIT BREACKER | CEMS | NO DATA | CLOSED | OPEN | NO DATA | NO DATA | 4056.0 | 2469.0 | checked | 11952.0 | NO DATA | 796 | no data
UNIT 1 | NO | 01-CEM-DSW-02 | UNIT 1 CEMS DSW 02 480VAC | 01-LVB-PPL-2112, BR 32/34/36, INSIDE HRSG SWG ENCLOSURE | CEMS | HRSG MCC | PPL | NO DATA | 480 V CIRCUIT BREACKER | CEMS | NO DATA | CLOSED | OPEN | NO DATA | NO DATA | 4105.0 | 2470.0 | checked | 11953.0 | NO DATA | 797 | no data
UNIT 1 | NO | 01-VDWS102 | UNIT 1 PHOSPHATE SILUTION SUPPLY ISOLATION | CHEM SHACK OUTSIDE | CHEM SHACK | HRSG LOWER NORTH | NO DATA | UNIT 1 PHOSPHATE SILUTION SUPPLY ISOLATION | ISO | CHEM | PD-411 | OPEN | CLOSED | WATER | 1" | 1570.0 | 5291.0 | NOT CHECKED | 12062.0 | NO DATA | 798 | no data
BOP | hung | 00-VAXS856 | AUX BOILER INA TO IGNITOR ISO | AUX BOILER | AUX BOILER/INA | AUX BOILER | NO DATA | INSTRUMENT AIR MANUAL VALVE | ISO | AUX BOILER | PI-1001 | OPEN | CLOSED | INSTRUMENT AIR | 1/2" | 3754.0 | 812.0 | NOT CHECKED | 1412.0 | NO DATA | 799 | no data
BOP | hung | 00-VAXS857 | AUX BOILER INA TO FLAME SCANERS SUPPLY | AUX BOILER | AUX BOILER/INA | AUX BOILER | NO DATA | INSTRUMENT AIR MANUAL VALVE | NO DATA | AUX BOILER | PI-1001 | OPEN | CLOSED | INSTRUMENT AIR | 1/2" | 3755.0 | 813.0 | NOT CHECKED | 1411.0 | NO DATA | 800 | no data
BOP | hung | 00-MOV-AXS901 | AUX BLR MAIN STEAM STOP MOV 480VAC | 02-LVB-PPL-1215, BR 19/21/23, AUX BOILER WEST WALL | AUX BOILER/STEAM | AUX BOILER | PPL | MAIN STEAM STOP VALVE | MOV | AUX BOILER | 627-02455-4 | CLOSED | OPEN | SAT. STEAM | 8" | 4364.0 | 479.0 | checked | 1298.0 | NO DATA | 801 | no data
BOP | hung | 00-MOV-AXS901 | AUX BLR MAIN STEAM STOP MOV HANDWHEEL | AUX BOILER | AUX BOILER/STEAM | AUX BOILER | [14 empty] | 802
UNIT 1 | NO | 01-VCND128 | CND A PUMP DISCHARGE ISO | CRT AREA | CND A | CRT | CND PUMP A | CND PUMP DISCHARGE ISOLATION | ISO | CND | PD-051A | OPEN | CLOSED | WATER | 10" | 1284.0 | 4941.0 | NOT CHECKED | 2267.0 | NO DATA | 803 | no data
UNIT 1 | NO | 01-VCND128A | CND A PUMP DISCHARGE EQ | CRT AREA | CND A | CRT | CND PUMP A | CND PUMP DISCHARGE ISOLATION | NO DATA | CND | PD-051A | OPEN | CLOSED | WATER | 10" | 1284.0 | 4942.0 | NOT CHECKED | 2263.0 | NO DATA | 804 | no data
UNIT 1 | NO DATA | 01-VCND128B | CND A PUMP DISCHARGE EQ | CRT AREA | CND A | CRT | NO DATA | NO DATA | NO DATA | CND | NO DATA | CLOSED | CLOSED | NO DATA | NO DATA | NO DATA | NO DATA | NOT CHECKED | 2264.0 | NO DATA | 805 | no data
UNIT 1 | NO | 01-VCND196 | CND A PUMP DISCHARGE DRAIN | CRT AREA | CND A | CRT | CND PUMP A | DRAIN VALVE | DRAIN | CND | PD-051A | CLOSED | OPEN | WATER | 0.75" | 1351.0 | 5012.0 | NOT CHECKED | 2261.0 | NO DATA | 806 | no data
UNIT 1 | NO | 01-VCND814 | CND A MECH. SEAL AIR VENT ISO | CRT AREA | CND A | CRT | CND PUMP A | UNIT 1 CONDENSATE PUMP A MECH. SEAL AIR VENT VALVE | ISO | CND | NO DATA | CLOSED | OPEN | NO DATA | NO DATA | 3837.0 | 5139.0 | NOT CHECKED | 2259.0 | NO DATA | 807 | no data
UNIT 1 | NO | 01-VCND818 | CND A SEAL SUPPLY VALVE | CRT AREA | CND A | CRT | CND PUMP A | UNIT 1 CONDENSATE PUMP A SEALING WATER VALVE | NO DATA | CND | NO DATA | OPEN | CLOSED | NO DATA | NO DATA | 3840.0 | 5148.0 | NOT CHECKED | 2269.0 | NO DATA | 808 | no data
UNIT 1 | NO | 01-VCND820 | CND A EQUALIZING VALVE | CRT AREA | CND A | CRT | CND PUMP A | UNIT 1 CONDENSATE PUMP A EQUALIZING VALVE | NO DATA | CND | NO DATA | OPEN | CLOSED | NO DATA | NO DATA | 3841.0 | 5150.0 | NOT CHECKED | 2257.0 | NO DATA | 809 | no data
UNIT 1 | NO | 01-VCND100 | CND A SUCTION STRAINER VENT BLOCK (1) | CRT AREA | CND A/BST-CND-100 | CRT | CND PUMP A | STRAINER VENT VALVE | VENT | CND A | PD-051A | CLOSED | OPEN | WATER | 0.5" | 1260.0 | 4917.0 | NOT CHECKED | 2284.0 | NO DATA | 810 | no data
UNIT 1 | NO | 01-VCND118 | CND A SUCTION STRAINER VENT ROOT (1) | CRT AREA | CND A/BST-CND-100 | CRT | CND PUMP A | STRAINER VENT VALVE | VENT | CND A | PD-051A | CLOSED | OPEN | WATER | 0.5" | 1276.0 | 4933.0 | NOT CHECKED | 2288.0 | NO DATA | 811 | no data
UNIT 1 | NO | 01-VCND191 | CND A SUCTION STRAINER VENT ROOT (2) | CRT AREA | CND A/BST-CND-100 | CRT | CND PUMP A | STRAINER VENT | VENT | CND A | PD-051A | CLOSED | OPEN | WATER | 0.5" | 1346.0 | 5006.0 | NOT CHECKED | 2290.0 | NO DATA | 812 | no data
UNIT 1 | NO | 01-VCND320 | CND A SUCTION STRAINER VENT BLOCK (2) | CRT AREA | CND A/BST-CND-100 | CRT | CND PUMP A | STRAINER VENT | VENT | CND A | PD-051A | CLOSED | OPEN | WATER | 0.5" | 1414.0 | 5077.0 | NOT CHECKED | 2286.0 | NO DATA | 813 | no data
UNIT 1 | NO | 01-VCND900A | CND A SUCTION STRAINER INLET (NORTH) | CRT AREA | CND A/BST-CND-100 | CRT | NO DATA | NO DATA | ISO | CND A | NO DATA | OPEN | CLOSED | WATER | NO DATA | NO DATA | 2487.0 | NOT CHECKED | 2272.0 | NO DATA | 814 | no data
UNIT 1 | NO | 01-VCND900B | CND A SUCTION STRAINER INLET (SOUTH) | CRT AREA | CND A/BST-CND-100 | CRT | NO DATA | NO DATA | ISO | CND A | NO DATA | OPEN | CLOSED | WATER | NO DATA | NO DATA | 2485.0 | NOT CHECKED | 2274.0 | NO DATA | 815 | no data
BOP | PRINTING | 00-VFGS984 | GLYCOL HEATER TANK SEPERATOR DRAIN VALV | GLYCOL HEATER | FGS GLYCOL | GAS YARD | FUEL GAS DEW POINT HEATER/GLYCOL PUMP SKID | NO DATA | DRAIN | FGS | NO DATA | CLOSED | OPEN | NO DATA | NO DATA | NO DATA | 1654.0 | NOT CHECKED | 5181.0 | NO DATA | 816 | no data
BOP | PRINTING | 00-VFGS985 | GLYCOL HEATER GAS BLOCK ISO | GLYCOL HEATER | FGS GLYCOL | GAS YARD | FUEL GAS DEW POINT HEATER/GLYCOL PUMP SKID | NO DATA | ISO | FGS | NO DATA | OPEN | CLOSED | NO DATA | NO DATA | NO DATA | 1655.0 | NOT CHECKED | 5156.0 | NO DATA | 817 | no data
UNIT 1 | NO | 01-VCND900C | CND A SUCTION STRAINER OUTLET (NORHT) | CRT AREA | CND A/BST-CND-100 | CRT | NO DATA | NO DATA | ISO | CND A | NO DATA | OPEN | CLOSED | WATER | NO DATA | NO DATA | 2488.0 | NOT CHECKED | 2276.0 | NO DATA | 818 | no data
UNIT 1 | NO | 01-VCND900D | CND A SUCTION STRAINER OUTLET (SOUTH) | CRT AREA | CND A/BST-CND-100 | CRT | NO DATA | NO DATA | ISO | CND A | NO DATA | OPEN | CLOSED | WATER | NO DATA | NO DATA | 2486.0 | NOT CHECKED | 2278.0 | NO DATA | 819 | no data
UNIT 1 | NO | 01-VCND167 | CND B PUMP DISCHARGE DRAIN | CRT AREA | CND B | CRT | CND PUMP B | DRAIN VALVE | DRAIN | CND | PD-051A | CLOSED | OPEN | WATER | 0.75" | 1322.0 | 4980.0 | NOT CHECKED | 2316.0 | NO DATA | 820 | no data
UNIT 1 | NO | 01-VCND194 | CND B PUMP DISCHARGE ISO | CRT AREA | CND B | CRT | CND PUMP B | CND PUMP DISCHARGE ISOLATION | ISO | CND | PD-051A | OPEN | CLOSED | WATER | 10" | 1349.0 | 5009.0 | NOT CHECKED | 2322.0 | NO DATA | 821 | no data
UNIT 1 | NO | 01-VCND194A | CND B PUMP DISCHARGE EQ | CRT AREA | CND B | CRT | CND PUMP B | CND PUMP DISCHARGE ISOLATION | NO DATA | CND | PD-051A | OPEN | CLOSED | WATER | 10" | 1349.0 | 5010.0 | NOT CHECKED | 2318.0 | NO DATA | 822 | no data
UNIT 1 | NO DATA | 01-VCND194B | CND B PUMP DISCHARGE EQ | CRT AREA | CND B | CRT | NO DATA | NO DATA | NO DATA | CND | NO DATA | CLOSED | CLOSED | NO DATA | NO DATA | NO DATA | NO DATA | NOT CHECKED | 2319.0 | NO DATA | 823 | no data
UNIT 1 | NO | 01-VCND844 | CND B MECH. SEAL AIR VENT ISO | CRT AREA | CND B | CRT | CND PUMP B | UNIT 1 CONDENSATE PUMP B MECH. SEAL AIR VENT VALVE | ISO | CND | NO DATA | CLOSED | OPEN | NO DATA | NO DATA | 3844.0 | 5153.0 | NOT CHECKED | 2314.0 | NO DATA | 824 | no data
UNIT 1 | NO | 01-VCND848 | CND B SEAL WATER SUPPLY ISO | CRT AREA | CND B | CRT | CND PUMP B | UNIT 1 CONDENSATE PUMP B SEALING WATER VALVE | ISO | CND | NO DATA | OPEN | CLOSED | NO DATA | NO DATA | 3847.0 | 5156.0 | NOT CHECKED | 2324.0 | NO DATA | 825 | no data
UNIT 1 | NO | 01-VCND850 | CND B EQUALIZING VALVE | CRT AREA | CND B | CRT | CND PUMP B | UNIT 1 CONDENSATE PUMP B EQUALIZING VALVE | NO DATA | CND | NO DATA | OPEN | CLOSED | NO DATA | NO DATA | 3848.0 | 5157.0 | NOT CHECKED | 2312.0 | NO DATA | 826 | no data
UNIT 1 | NO | 01-VCND129 | CND B SUCTION STRAINER VENT BLOCK (2) | CRT AREA | CND B/BST-CND-102 | CRT | CND PUMP B | STRAINER VENT VALVE | VENT | CND B | PD-051A | CLOSED | OPEN | WATER | 0.5" | 1285.0 | 4943.0 | NOT CHECKED | 2340.0 | NO DATA | 827 | no data
UNIT 1 | NO | 01-VCND135 | CND B SUCTION STRAINER VENT ROOT (2) | CRT AREA | CND B/BST-CND-102 | CRT | CND PUMP B | STRAINER VENT VALVE | VENT | CND B | PD-051A | CLOSED | OPEN | WATER | 0.5" | 1291.0 | 4949.0 | NOT CHECKED | 2344.0 | NO DATA | 828 | no data
UNIT 1 | NO | 01-VCND154 | CND B SUCTION STRAINER VENT ROOT (1) | CRT AREA | CND B/BST-CND-102 | CRT | CND PUMP B | STRAINER VENT VALVE | VENT | CND B | PD-051A | CLOSED | OPEN | WATER | 0.5" | 1310.0 | 4968.0 | NOT CHECKED | 2342.0 | NO DATA | 829 | no data
UNIT 1 | NO | 01-VCND176 | CND B SUCTION STRAINER DRAIN (1) | CRT AREA | CND B/BST-CND-102 | CRT | CND PUMP B | STRAINER DRAIN | DRAIN | CND B | PD-051A | CLOSED | OPEN | WATER | 2" | 1331.0 | 4991.0 | NOT CHECKED | 2334.0 | NO DATA | 830 | no data
UNIT 1 | NO | 01-VCND360 | CND B SUCTION STRAINER VENT BLOCK (1) | CRT AREA | CND B/BST-CND-102 | CRT | CND PUMP B | STRAINER VENT VALVE | VENT | CND B | PD-051A | CLOSED | OPEN | WATER | 0.5" | 1439.0 | 5105.0 | NOT CHECKED | 2338.0 | NO DATA | 831 | no data
UNIT 1 | NO | 01-VCND361 | CND B SUCTION STRAINER DRAIN (2) | CRT AREA | CND B/BST-CND-102 | CRT | CND PUMP B | STRAINER DRAIN VALVE | DRAIN | CND B | PD-051A | CLOSED | OPEN | WATER | 2" | 1440.0 | 5106.0 | NOT CHECKED | 2336.0 | NO DATA | 832 | no data
UNIT 1 | NO | 01-VCND902A | CND B SUCTION STRAINER INLET (NORTH) | CRT AREA | CND B/BST-CND-102 | CRT | NO DATA | NO DATA | ISO | CND B | NO DATA | OPEN | CLOSED | WATER | NO DATA | NO DATA | 2491.0 | NOT CHECKED | 2326.0 | NO DATA | 833 | no data
UNIT 1 | NO | 01-VCND902B | CND B SUCTION STRAINER INLET (SOUTH) | CRT AREA | CND B/BST-CND-102 | CRT | NO DATA | NO DATA | ISO | CND B | NO DATA | OPEN | CLOSED | WATER | NO DATA | NO DATA | 2489.0 | NOT CHECKED | 2328.0 | NO DATA | 834 | no data
UNIT 1 | NO | 01-VCND902C | CND B SUCTION STRAINER OUTLET (NORHT) | CRT AREA | CND B/BST-CND-102 | CRT | NO DATA | NO DATA | ISO | CND B | NO DATA | OPEN | CLOSED | WATER | NO DATA | NO DATA | 2492.0 | NOT CHECKED | 2330.0 | NO DATA | 835 | no data
UNIT 1 | NO | 01-VCND902D | CND B SUCTION STRAINER OUTLET (SOUTH) | CRT AREA | CND B/BST-CND-102 | CRT | NO DATA | NO DATA | ISO | CND B | NO DATA | OPEN | CLOSED | WATER | NO DATA | NO DATA | 2490.0 | NOT CHECKED | 2332.0 | NO DATA | 836 | no data
UNIT 1 | NO | 01-VCND133 | CND C SUCTION STRAINER VENT BLOCK (1) | CRT AREA | CND B/BST-CND-104 | CRT | CND PUMP C | STRAINER VENT VALVE | VENT | CND B | PD-051A | CLOSED | OPEN | WATER | 0.5" | 1289.0 | 4947.0 | NOT CHECKED | 2370.0 | NO DATA | 837 | no data
UNIT 1 | NO | 01-VCND165 | CND C SUCTION STRAINER VENT BLOCK (2) | CRT AREA | CND B/BST-CND-104 | CRT | CND PUMP C | STRAINER VENT VALVE | VENT | CND B | PD-051A | CLOSED | OPEN | WATER | 0.5" | 1320.0 | 4978.0 | NOT CHECKED | 2372.0 | NO DATA | 838 | no data
UNIT 1 | NO | 01-VCND168 | CND C SUCTION STRAINER VENT ROOT (2) | CRT AREA | CND B/BST-CND-104 | CRT | CND PUMP C | STRAINER VENT | VENT | CND B | PD-051A | CLOSED | OPEN | WATER | 0.5" | 1323.0 | 4981.0 | NOT CHECKED | 2376.0 | NO DATA | 839 | no data
UNIT 1 | NO | 01-VCND173 | CND C SUCTION STRAINER DRAIN (1) | CRT AREA | CND B/BST-CND-104 | CRT | CND PUMP C | STRAINER DRAIN VALVE | DRAIN | CND B | PD-051A | CLOSED | OPEN | WATER | 2" | 1328.0 | 4987.0 | NOT CHECKED | 2366.0 | NO DATA | 840 | no data
UNIT 1 | NO | 01-VCND178 | CND C SUCTION STRAINER DRAIN (2) | CRT AREA | CND B/BST-CND-104 | CRT | CND PUMP C | STRAINER DRAIN VALVE | DRAIN | CND B | PD-051A | CLOSED | OPEN | WATER | 2" | 1333.0 | 4993.0 | NOT CHECKED | 2368.0 | NO DATA | 841 | no data
UNIT 1 | NO | 01-VCND330 | CND C SUCTION STRAINER VENT ROOT (1) | CRT AREA | CND B/BST-CND-104 | CRT | CND PUMP C | STRAINER VENT VALVE | VENT | CND B | PD-051A | CLOSED | OPEN | WATER | 0.5" | 1423.0 | 5088.0 | NOT CHECKED | 2374.0 | NO DATA | 842 | no data
UNIT 1 | NO | 01-VCND904A | CND C SUCTION STRAINER INLET (NORTH) | CRT AREA | CND B/BST-CND-104 | CRT | NO DATA | NO DATA | ISO | CND B | NO DATA | OPEN | CLOSED | WATER | NO DATA | NO DATA | 2495.0 | NOT CHECKED | 2358.0 | NO DATA | 843 | no data
UNIT 1 | NO | 01-VCND904B | CND C SUCTION STRAINER INLET (SOUTH) | CRT AREA | CND B/BST-CND-104 | CRT | NO DATA | NO DATA | ISO | CND B | NO DATA | OPEN | CLOSED | WATER | NO DATA | NO DATA | 2493.0 | NOT CHECKED | 2360.0 | NO DATA | 844 | no data
UNIT 1 | NO | 01-VCND904C | CND C SUCTION STRAINER OUTLET (NORHT) | CRT AREA | CND B/BST-CND-104 | CRT | NO DATA | NO DATA | ISO | CND B | NO DATA | OPEN | CLOSED | WATER | NO DATA | NO DATA | 2496.0 | NOT CHECKED | 2362.0 | NO DATA | 845 | no data
UNIT 1 | NO | 01-VCND904D | CND C SUCTION STRAINER OUTLET (SOUTH) | CRT AREA | CND B/BST-CND-104 | CRT | NO DATA | NO DATA | ISO | CND B | NO DATA | OPEN | CLOSED | WATER | NO DATA | NO DATA | 2494.0 | NOT CHECKED | 2364.0 | NO DATA | 846 | no data
UNIT 1 | NO | 01-VCND189 | CND C PUMP DISCHARGE DRAIN | CRT AREA | CND C | CRT | CND PUMP C | DRAIN VALVE | DRAIN | CND | PD-051A | CLOSED | OPEN | WATER | 0.75" | 1344.0 | 5004.0 | NOT CHECKED | 2348.0 | NO DATA | 847 | no data
UNIT 1 | NO | 01-VCND329 | CND C PUMP DISCHARGE ISO | CRT AREA | CND C | CRT | CND PUMP C | CONDENSATE PUMP DISCHARGE ISOLATION | ISO | CND | PD-051A | OPEN | CLOSED | WATER | 10" | 1422.0 | 5085.0 | NOT CHECKED | 2354.0 | NO DATA | 848 | no data
UNIT 1 | NO | 01-VCND329A | CND C PUMP DISCHARGE EQ | CRT AREA | CND C | CRT | CND PUMP C | NO DATA | NO DATA | CND | NO DATA | OPEN | CLOSED | NO DATA | NO DATA | NO DATA | 5086.0 | NOT CHECKED | 2350.0 | NO DATA | 849 | no data
UNIT 1 | NO | 01-VCND329B | CND C PUMP DISCHARGE EQ | CRT AREA | CND C | CRT | NO DATA | NO DATA | NO DATA | CND | NO DATA | CLOSED | CLOSED | NO DATA | NO DATA | NO DATA | NO DATA | NOT CHECKED | 2351.0 | NO DATA | 850 | no data
UNIT 1 | NO | 01-VCND874 | CND PMP C MECH. SEAL AIR VENT ISO | CRT AREA | CND C | CRT | CND PUMP C | UNIT 1 CONDENSATE PUMP C MECH. SEAL AIR VENT VALVE | ISO | CND | NO DATA | CLOSED | OPEN | NO DATA | NO DATA | 3851.0 | 5161.0 | NOT CHECKED | 2406.0 | NO DATA | 851 | no data
UNIT 1 | NO | 01-VCND878 | CND C SEAL SUPPLY VALVE | CRT AREA | CND C | CRT | CND PUMP C | UNIT 1 CONDENSATE PUMP C SEALING WATER VALVE | NO DATA | CND | NO DATA | OPEN | CLOSED | NO DATA | NO DATA | 3854.0 | 5164.0 | NOT CHECKED | 2356.0 | NO DATA | 852 | no data
UNIT 1 | NO | 01-VCND880 | CND C EQUALIZING VALVE | CRT AREA | CND C | CRT | CND PUMP C | UNIT 1 CONDENSATE PUMP C EQUALIZING VALVE | NO DATA | CND | NO DATA | OPEN | CLOSED | NO DATA | NO DATA | 3855.0 | 5165.0 | NOT CHECKED | 2346.0 | NO DATA | 853 | no data
UNIT 1 | NO DATA | 01-VCCF843 | CND AMMONIA FEED PUMP A SUCTION ISO | CHEM SHACK | CND/AMMONIA FEED | HRSG LOWER NORTH | NO DATA | NO DATA | ISO | CND | NO DATA | OPEN | CLOSED | NO DATA | NO DATA | NO DATA | NO DATA | NOT CHECKED | 2298.0 | NO DATA | 854 | no data
UNIT 1 | NO DATA | 01-VCCF844 | CND AMMONIA FEED PUMP A SUCTION DRAIN | CHEM SHACK | CND/AMMONIA FEED | HRSG LOWER NORTH | NO DATA | NO DATA | DRAIN | CND | NO DATA | CLOSED | OPEN | NO DATA | NO DATA | NO DATA | NO DATA | NOT CHECKED | 2296.0 | NO DATA | 855 | no data
UNIT 1 | NO DATA | 01-VCCF845 | CND AMMONIA FEED PUMP A DISCHARGE DRAIN | CHEM SHACK | CND/AMMONIA FEED | HRSG LOWER NORTH | NO DATA | NO DATA | DRAIN | CND | NO DATA | CLOSED | OPEN | NO DATA | NO DATA | NO DATA | NO DATA | NOT CHECKED | 2292.0 | NO DATA | 856 | no data
UNIT 1 | NO DATA | 01-VCCF846 | CND AMMONIA FEED PUMP A DISCHARGE ISO | CHEM SHACK | CND/AMMONIA FEED | HRSG LOWER NORTH | NO DATA | NO DATA | ISO | CND | NO DATA | OPEN | CLOSED | NO DATA | NO DATA | NO DATA | NO DATA | NOT CHECKED | 2294.0 | NO DATA | 857 | no data
UNIT 1 | NO DATA | 01-VCCF847 | CND AMMONIA FEED PUMP B SUCTION ISO | CHEM SHACK | CND/AMMONIA FEED | HRSG LOWER NORTH | NO DATA | NO DATA | ISO | CND | NO DATA | OPEN | CLOSED | NO DATA | NO DATA | NO DATA | NO DATA | NOT CHECKED | 2306.0 | NO DATA | 858 | no data
UNIT 1 | NO DATA | 01-VCCF848 | CND AMMONIA FEED PUMP B SUCTION DRAIN | CHEM SHACK | CND/AMMONIA FEED | HRSG LOWER NORTH | NO DATA | NO DATA | DRAIN | CND | NO DATA | CLOSED | OPEN | NO DATA | NO DATA | NO DATA | NO DATA | NOT CHECKED | 2304.0 | NO DATA | 859 | no data
UNIT 1 | NO DATA | 01-VCCF849 | CND AMMONIA FEED PUMP B DISCHARGE DRAIN | CHEM SHACK | CND/AMMONIA FEED | HRSG LOWER NORTH | NO DATA | NO DATA | DRAIN | CND | NO DATA | CLOSED | OPEN | NO DATA | NO DATA | NO DATA | NO DATA | NOT CHECKED | 2300.0 | NO DATA | 860 | no data
UNIT 1 | NO DATA | 01-VCCF850 | CND AMMONIA FEED PUMP B DISCHARGE ISO | CHEM SHACK | CND/AMMONIA FEED | HRSG LOWER NORTH | NO DATA | NO DATA | ISO | CND | NO DATA | OPEN | CLOSED | NO DATA | NO DATA | NO DATA | NO DATA | NOT CHECKED | 2302.0 | NO DATA | 861 | no data
UNIT 1 | NO DATA | 01-VCCF853 | CND AMMONIA PUMP COMMON OUTLET VENT | CHEM SHACK | CND/AMMONIA FEED | HRSG LOWER NORTH | NO DATA | NO DATA | VENT | CND | NO DATA | CLOSED | OEPN | NO DATA | NO DATA | NO DATA | NO DATA | NOT CHECKED | 2310.0 | NO DATA | 862 | no data
UNIT 1 | NO DATA | 01-VCCF854 | CND AMMONIA PUMP COMMON OUTLET ISO | CHEM SHACK | CND/AMMONIA FEED | HRSG LOWER NORTH | NO DATA | NO DATA | ISO | CND | NO DATA | OPEN | CLOSED | NO DATA | NO DATA | NO DATA | NO DATA | NOT CHECKED | 2308.0 | NO DATA | 863 | no data
UNIT 1 | NO | 01-VCND197 | 2C COOLER DRAIN | HRSG LOWER SE (ECA CMP) | CND/ECA/2C | HRSG LOWER SE | ECA | DRAIN VALVE | DRAIN | CND | PD-054A | CLOSED | OPEN | WATER | 0.75" | 1352.0 | 5013.0 | NOT CHECKED | 753.0 | NO DATA | 864 | no data
UNIT 1 | NO | 01-VCND311 | ECA PUMP"A" SUCTION VALVE | HRSG LOWER SE (ECA CMP) | CND/ECA/2C | HRSG LOWER SE | ECA | ECA COOLER PUMP SUCTION ISOLATION | NO DATA | CND | PD-054A | OPEN | CLOSED | WATER | 6" | 1409.0 | 5072.0 | NOT CHECKED | 3864.0 | NO DATA | 865 | no data
UNIT 1 | NO | 01-VCND313 | ECA PUMP"B" SUCTION VALVE | HRSG LOWER SE (ECA CMP) | CND/ECA/2C | HRSG LOWER SE | ECA | ECA COOLER PUMP SUCTION ISOLATION | NO DATA | CND | PD-054A | OPEN | CLOSED | WATER | 6" | 1411.0 | 5074.0 | NOT CHECKED | 3874.0 | NO DATA | 866 | no data
UNIT 1 | NO | 01-VCND314 | ECA PUMP"B" DISCHARGE VALVE | HRSG LOWER SE (ECA CMP) | CND/ECA/2C | HRSG LOWER SE | ECA | ECA COOLER PUMP DISCHARGE ISOLATION | NO DATA | CND | PD-054A | OPEN | CLOSED | WATER | 6" | 1412.0 | 5075.0 | NOT CHECKED | 3876.0 | NO DATA | 867 | no data
UNIT 1 | NO | 01-VCND343 | ECA/2C CONDENSATE RETURN UPSTREAM ISO | HRSG LOWER SE (ECA CMP) | CND/ECA/2C | HRSG LOWER SE | ECA | ECA COOLER LOOP RETURN VALVE ISOLATION | ISO | CND | PD-054A | OPEN | CLOSED | WATER | 6" | 1432.0 | 5098.0 | NOT CHECKED | 3888.0 | NO DATA | 868 | no data
UNIT 1 | NO | 01-VCND352 | ECA/2C CONDENSATE SUPPLY ISO | HRSG LOWER SE (ECA CMP) | CND/ECA/2C | HRSG LOWER SE | ECA | ECA COOLER LOOP SUPPLY VALVE ISOLATION | ISO | CND | PD-054A | OPEN | CLOSED | WATER | 6" | 1436.0 | 5102.0 | NOT CHECKED | 3892.0 | NO DATA | 869 | no data
UNIT 1 | NO | 01-VCND359 | ECA PUMP"A" DISCHARGE VALVE | HRSG LOWER SE (ECA CMP) | CND/ECA/2C | HRSG LOWER SE | ECA | ECA COOLER PUMP DISCHARGE ISOLATION | NO DATA | CND | PD-054A | OPEN | CLOSED | WATER | 6" | 1438.0 | 5104.0 | NOT CHECKED | 3866.0 | NO DATA | 870 | no data
UNIT 1 | NO | 01-VCND407 | ECA COOLER VENT | HRSG LOWER SE (ECA CMP) | CND/ECA/2C | HRSG LOWER SE | ECA | VENT VALVE | VENT | CND | PD-054A | CLOSED | OPEN | WATER | 0.75" | 1459.0 | 5126.0 | NOT CHECKED | 3850.0 | NO DATA | 871 | no data
UNIT 1 | NO | 01-VCND408 | ECA COOLER OUTLET DRAIN | HRSG LOWER SE (ECA CMP) | CND/ECA/2C | HRSG LOWER SE | ECA | DRAIN VALVE | DRAIN | CND | PD-054A | CLOSED | OPEN | WATER | 0.75" | 1460.0 | 5127.0 | NOT CHECKED | 3836.0 | NO DATA | 872 | no data
UNIT 1 | NO | 01-VCND411 | ECA PUMP DISCHARGE VENT | HRSG LOWER SE (ECA CMP) | CND/ECA/2C | HRSG LOWER SE | ECA | VENT VALVE | VENT | CND | PD-054A | CLOSED | OPEN | WATER | 0.75" | 1462.0 | 5129.0 | NOT CHECKED | 3856.0 | NO DATA | 873 | no data
UNIT 1 | NO | 01-VCND420 | ECA COOLER PUMP A DRAIN | HRSG LOWER EAST (ECA CMP) | CND/ECA/2C | HRSG LOWER EAST | NO DATA | ECA COOLER PUMP DRAIN | DRAIN | CND | PD-054A | CLOSED | OPEN | WATER | 0.75" | 1463.0 | 5130.0 | NOT CHECKED | 3840.0 | NO DATA | 874 | no data
UNIT 1 | NO | 01-VCND421 | ECA COOLER PUMP B DRAIN | HRSG LOWER EAST (ECA CMP) | CND/ECA/2C | HRSG LOWER EAST | NO DATA | ECA COOLER PUMP DRAIN | DRAIN | CND | PD-054A | CLOSED | OPEN | WATER | 0.75" | 1464.0 | 5131.0 | NOT CHECKED | 3842.0 | NO DATA | 875 | no data
UNIT 1 | NO | 01-MOV-CND201 | CND IRON FILTER A INLET MOV HANDWHEEL | CRT AREA | CND/IRON FILTER | CRT | NO DATA | CONDENSATE IRON FILTER AUTOMATIC ISOLATION | MOV | CND | PD-052A | CLOSED | OPEN | WATER | 12" | 4670.0 | 3276.0 | NOT CHECKED | 2392.0 | NO DATA | 876 | no data
UNIT 1 | NO DATA | 01-MOV-CND201A | CND IRON FILTER A INLET MOV EQ | CRT AREA | CND/IRON FILTER | CRT | NO DATA | NO DATA | MOV | CND | NO DATA | CLOSED | CLOSED | NO DATA | NO DATA | NO DATA | NO DATA | NOT CHECKED | 2388.0 | NO DATA | 877 | no data
UNIT 1 | NO DATA | 01-MOV-CND201B | CND IRON FILTER A INLET MOV EQ | CRT AREA | CND/IRON FILTER | CRT | NO DATA | NO DATA | MOV | CND | NO DATA | CLOSED | CLOSED | NO DATA | NO DATA | NO DATA | NO DATA | NOT CHECKED | 2389.0 | NO DATA | 878 | no data
UNIT 1 | NO | 01-MOV-CND211 | CND IRON FILTER B INLET MOV HANDWHEEL | CRT AREA | CND/IRON FILTER | CRT | NO DATA | CONDENSATE IRON FILTER AUTOMATIC ISOLATION | MOV | CND | PD-052A | CLOSED | OPEN | WATER | 12" | 4674.0 | 3277.0 | NOT CHECKED | 2397.0 | NO DATA | 879 | no data
UNIT 1 | NO DATA | 01-MOV-CND211A | CND IRON FILTER B INLET MOV EQ | CRT AREA | CND/IRON FILTER | CRT | NO DATA | NO DATA | MOV | CND | NO DATA | CLOSED | CLOSED | NO DATA | NO DATA | NO DATA | NO DATA | NOT CHECKED | 2393.0 | NO DATA | 880 | no data
UNIT 1 | NO DATA | 01-MOV-CND211B | CND IRON FILTER B INLET MOV EQ | CRT AREA | CND/IRON FILTER | CRT | NO DATA | NO DATA | MOV | CND | NO DATA | CLOSED | CLOSED | NO DATA | NO DATA | NO DATA | NO DATA | NOT CHECKED | 2394.0 | NO DATA | 881 | no data
UNIT 1 | NO | 01-MOV-CND221 | CND IRON FILTER BYP MOV HANDWHEEL | CRT AREA | CND/IRON FILTER | CRT | NO DATA | NO DATA | MOV | CND | NO DATA | AUTO | CLOSED | NO DATA | NO DATA | NO DATA | NO DATA | NOT CHECKED | 2404.0 | NO DATA | 882 | no data
UNIT 1 | NO DATA | 01-MOV-CND221A | CND IRON FILTER BYP MOV EQ | CRT AREA | CND/IRON FILTER | CRT | NO DATA | NO DATA | MOV | CND | NO DATA | CLOSED | CLOSED | NO DATA | NO DATA | NO DATA | NO DATA | NOT CHECKED | 2400.0 | NO DATA | 883 | no data
UNIT 1 | NO DATA | 01-MOV-CND221B | CND IRON FILTER BYP MOV EQ | CRT AREA | CND/IRON FILTER | CRT | NO DATA | NO DATA | MOV | CND | NO DATA | CLOSED | CLOSED | NO DATA | NO DATA | NO DATA | NO DATA | NOT CHECKED | 2401.0 | NO DATA | 884 | no data
UNIT 1 | NO | 01-VCND101 | IRON FILTER B INLET DRAIN | CRT AREA | CND/IRON FILTER | CRT | IRON FILER B | IRON FILTER DRAIN | DRAIN | CND | PD-052A | CLOSED | OPEN | WATER | 0.75" | 1261.0 | 4918.0 | NOT CHECKED | 7845.0 | NO DATA | 885 | no data
UNIT 1 | NO | 01-VCND114 | IRON FILTER A INLET DRAIN | CRT AREA | CND/IRON FILTER | CRT | IRON FILER A | STRAINER DRAIN | DRAIN | CND | PD-052A | CLOSED | CLOSED | WATER | 0.75" | 1272.0 | 4929.0 | NOT CHECKED | 7833.0 | NO DATA | 886 | no data
UNIT 1 | NO | 01-VCND139 | IRON FILTER A VENT | CRT AREA | CND/IRON FILTER | CRT | IRON FILER A | INSTRUMENT ISOLATION | VENT | CND | PD-052A | CLOSED | OPEN | WATER | 0.75" | 1295.0 | 4953.0 | NOT CHECKED | 7843.0 | NO DATA | 887 | no data
UNIT 1 | NO | 01-VCND140 | IRON FILTER B VENT | CRT AREA | CND/IRON FILTER | CRT | IRON FILER B | IRON FILTER VENT VALVE | VENT | CND | PD-052A | CLOSED | OPEN | WATER | 0.75" | 1296.0 | 4954.0 | NOT CHECKED | 7853.0 | NO DATA | 888 | no data
UNIT 1 | NO | 01-VCND144 | IRON FILTER A OUTLET DRAIN | CRT AREA | CND/IRON FILTER | CRT | IRON FILER A | IRON FILTER DRAIN VALVE | DRAIN | CND | PD-052A | CLOSED | OPEN | WATER | 0.75" | 1300.0 | 4958.0 | NOT CHECKED | 7841.0 | NO DATA | 889 | no data
UNIT 1 | NO | 01-VCND160 | IRON FILTER BYP MOV UPSTREAM ISO | CRT AREA | CND/IRON FILTER | CRT | IRON FILTER BYPASS | CONDENSATE IRON FILTER BYPASS VALVE ISOLATION | ISO | CND | PD-052A | OPEN | CLOSED | WATER | 12" | 1316.0 | 4974.0 | NOT CHECKED | 7861.0 | NO DATA | 890 | no data
UNIT 1 | NO DATA | 01-VCND160A | IRON FILTER BYP MOV UPSTREAM ISO EQ | CRT AREA | CND/IRON FILTER | CRT | NO DATA | NO DATA | ISO | CND | NO DATA | CLOSED | CLOSED | NO DATA | NO DATA | NO DATA | NO DATA | NOT CHECKED | 7863.0 | NO DATA | 891 | no data
UNIT 1 | NO DATA | 01-VCND160B | IRON FILTER BYP MOV UPSTREAM ISO EQ | CRT AREA | CND/IRON FILTER | CRT | NO DATA | NO DATA | ISO | CND | NO DATA | CLOSED | CLOSED | NO DATA | NO DATA | NO DATA | NO DATA | NOT CHECKED | 7864.0 | NO DATA | 892 | no data
UNIT 1 | NO | 01-VCND163 | IRON FILTER BYP MOV DOWNSTREAM ISO | CRT AREA | CND/IRON FILTER | CRT | IRON FILTER BYPASS | CONDENSATE IRON FILTER BYPASS VALVE ISOLATION | ISO | CND | PD-052A | OPEN | CLOSED | WATER | 12" | 1318.0 | 4976.0 | NOT CHECKED | 7855.0 | NO DATA | 893 | no data
UNIT 1 | NO DATA | 01-VCND163A | IRON FILTER BYP MOV DOWNSTREAM ISO EQ | CRT AREA | CND/IRON FILTER | CRT | NO DATA | NO DATA | ISO | CND | NO DATA | CLOSED | CLOSED | NO DATA | NO DATA | NO DATA | NO DATA | NOT CHECKED | 7857.0 | NO DATA | 894 | no data
UNIT 1 | NO DATA | 01-VCND163B | IRON FILTER BYP MOV DOWNSTREAM ISO EQ | CRT AREA | CND/IRON FILTER | CRT | NO DATA | NO DATA | ISO | CND | NO DATA | CLOSED | CLOSED | NO DATA | NO DATA | NO DATA | NO DATA | NOT CHECKED | 7858.0 | NO DATA | 895 | no data
UNIT 1 | NO | 01-VCND172 | IRON FILTER A OULTE ISO | CRT AREA | CND/IRON FILTER | CRT | IRON FILER A | CONDENSATE IRON FILTER MANUAL ISOLATION | ISO | CND | PD-052A | OPEN | CLOSED | WATER | 12" | 1327.0 | 4985.0 | NOT CHECKED | 7835.0 | NO DATA | 896 | no data
UNIT 1 | NO DATA | 01-VCND172A | IRON FILTER A OULTE ISO EQ | CRT AREA | CND/IRON FILTER | CRT | NO DATA | NO DATA | ISO | CND | NO DATA | CLOSED | CLOSED | NO DATA | NO DATA | NO DATA | NO DATA | NOT CHECKED | 7837.0 | NO DATA | 897 | no data
UNIT 1 | NO DATA | 01-VCND172B | IRON FILTER A OULTE ISO EQ | CRT AREA | CND/IRON FILTER | CRT | NO DATA | NO DATA | ISO | CND | NO DATA | CLOSED | CLOSED | NO DATA | NO DATA | NO DATA | NO DATA | NOT CHECKED | 7838.0 | NO DATA | 898 | no data
UNIT 1 | NO | 01-VCND174 | IRON FILTER B OULTE ISO | CRT AREA | CND/IRON FILTER | CRT | IRON FILER B | CONDENSATE IRON FILTER MANUAL ISOLATION | ISO | CND | PD-052A | OPEN | CLOSED | WATER | 12" | 1329.0 | 4988.0 | NOT CHECKED | 7847.0 | NO DATA | 899 | no data
UNIT 1 | NO | 01-VCND174A | IRON FILTER B OULTE ISO EQ | CRT AREA | CND/IRON FILTER | CRT | IRON FILER B | CONDENSATE IRON FILTER MANUAL ISOLATION | ISO | CND | PD-052A | OPEN | CLOSED | WATER | 12" | 1329.0 | 4989.0 | NOT CHECKED | 7849.0 | NO DATA | 900 | no data
BOP | PRINTING | 00-VFGS986 | GLYCOL HEATER GAS STRAINER DRAIN | GLYCOL HEATER | FGS GLYCOL | GAS YARD | FUEL GAS DEW POINT HEATER/GLYCOL PUMP SKID | NO DATA | DRAIN | FGS | NO DATA | CLOSED | OPEN | NO DATA | NO DATA | NO DATA | 1656.0 | NOT CHECKED | 5160.0 | NO DATA | 901 | no data
UNIT 1 | NO DATA | 01-VCND174B | CND IRON FILTER B OUTLET EQ | CRT AREA | CND/IRON FILTER | CRT | NO DATA | NO DATA | NO DATA | CND | NO DATA | CLOSED | CLOSED | NO DATA | NO DATA | NO DATA | NO DATA | NOT CHECKED | 2398.0 | NO DATA | 902 | no data
UNIT 1 | NO | 01-VCND182 | IRON FILTER BYPASS LINE VENT VALVE | CRT AREA | CND/IRON FILTER | CRT | NO DATA | VENT VALVE | VENT | CND | PD-052A | CLOSED | OPEN | WATER | 2" | 1337.0 | 4997.0 | NOT CHECKED | 7867.0 | NO DATA | 903 | no data
BOP | PRINTING | 00-VFGS987 | GLYCOL HEATER EXPANSION TANK DRAIN | GLYCOL HEATER | FGS GLYCOL/EXPANSION TANK | GAS YARD | FUEL GAS DEW POINT HEATER/GLYCOL PUMP SKID | NO DATA | DRAIN | FGS GLYCOL | NO DATA | CLOSED | OPEN | NO DATA | NO DATA | NO DATA | 1657.0 | NOT CHECKED | 5151.0 | NO DATA | 904 | no data
UNIT 1 | NO | 01-VCND188 | IRON FILTER BYPASS LINE DRAIN | CRT AREA | CND/IRON FILTER | CRT | IRON FILTER BYPASS | DRAIN VALVE | DRAIN | CND | PD-052A | CLOSED | OPEN | WATER | 0.75" | 1343.0 | 5003.0 | NOT CHECKED | 7869.0 | NO DATA | 905 | no data
UNIT 1 | NO | 01-VCND362 | IRON FILTER B OUTLET DRAIN | CRT AREA | CND/IRON FILTER | CRT | IRON FILER B | IRON FILTER DRAIN VALVE | DRAIN | CND | PD-052A | CLOSED | OPEN | WATER | 0.75" | 1441.0 | 5107.0 | NOT CHECKED | 7851.0 | NO DATA | 906 | no data
UNIT 1 | NO | 01MPX01AA115 | CONTROIL ACCUM TNK A BLOCK ISO | ST BASEMENT | CONROL OIL/CO ACCUM TNK | ST BASEMENT | NO DATA | NO DATA | ISO | CONROL OIL | LP-01196 | OPEN | CLOSED | OH | 1/2" | NO DATA | 3494.0 | NOT CHECKED | 2575.0 | NO DATA | 907 | no data
UNIT 1 | NO | 01MPX01AA116 | CONTROIL ACCUM TNK B BLOCK ISO | ST BASEMENT | CONROL OIL/CO ACCUM TNK | ST BASEMENT | NO DATA | NO DATA | ISO | CONROL OIL | LP-01196 | OPEN | CLOSED | OH | 1/2" | NO DATA | 3495.0 | NOT CHECKED | 2581.0 | NO DATA | 908 | no data
UNIT 1 | NO | 01MPX01AA117 | CONTROIL ACCUM TNK A ROOT ISO | ST BASEMENT | CONROL OIL/CO ACCUM TNK | ST BASEMENT | NO DATA | NO DATA | ISO | CONROL OIL | LP-01196 | OPEN | CLOSED | OH | 1-1/2" | NO DATA | 3496.0 | NOT CHECKED | 2579.0 | NO DATA | 909 | no data
UNIT 1 | NO | 01MPX01AA118 | CONTROIL ACCUM TNK A DRAIN | ST BASEMENT | CONROL OIL/CO ACCUM TNK | ST BASEMENT | NO DATA | NO DATA | DRAIN | CONROL OIL | LP-01196 | CLOSED | OPEN | OH | 1-1/2" | NO DATA | 3497.0 | NOT CHECKED | 2577.0 | NO DATA | 910 | no data
UNIT 1 | NO | 01MPX01AA119 | CONTROIL ACCUM TNK B ROOT ISO | ST BASEMENT | CONROL OIL/CO ACCUM TNK | ST BASEMENT | NO DATA | NO DATA | ISO | CONROL OIL | LP-01196 | OPEN | CLOSED | OH | 1-1/2" | NO DATA | 3498.0 | NOT CHECKED | 2585.0 | NO DATA | 911 | no data
UNIT 1 | NO | 01MPX01AA906 | CONTROIL ACCUM TNK B DRAIN | ST BASEMENT | CONROL OIL/CO ACCUM TNK | ST BASEMENT | NO DATA | NO DATA | DRAIN | CONROL OIL | LP-01196 | CLOSED | OPEN | OH | 1-1/2" | NO DATA | 3545.0 | NOT CHECKED | 2583.0 | NO DATA | 912 | no data
UNIT 1 | NO | 01MPX01AA174 | CONTROIL COOLER INLET ISO (OIL) | ST BASEMENT | CONROL OIL/CO COOLER | ST BASEMENT | NO DATA | NO DATA | ISO | CONROL OIL | LP-01196 | OPEN | CLOSED | OH | 2" | NO DATA | 3504.0 | NOT CHECKED | 2597.0 | NO DATA | 913 | no data
UNIT 1 | NO | 01MPX01AA177 | CONTROIL COOLER OUTLET ISO (OIL) | ST BASEMENT | CONROL OIL/CO COOLER | ST BASEMENT | NO DATA | NO DATA | ISO | CONROL OIL | LP-01196 | OPEN | CLOSED | OH | 2" | NO DATA | 3505.0 | NOT CHECKED | 2599.0 | NO DATA | 914 | no data
UNIT 1 | NO | 01MPX01AA014 | CONTROIL EARTH FILTER ISO | ST BASEMENT | CONROL OIL/CO FILTER | ST BASEMENT | NO DATA | NO DATA | ISO | CONROL OIL | LP-01196 | OPEN | CLOSED | OH | 2" | NO DATA | 3483.0 | NOT CHECKED | 2609.0 | NO DATA | 915 | no data
BOP | PRINTING | 00-FGS-CPL-01B | FGS CMP B CPL MAIN 120VAC | 01-LVD-PPL-2111, BR 13, INSIDE HRSG SWG ENCLOSURE | FGS/FGC B | HRSG MCC | PPL | NO DATA | 208/120VAC CIRCUIT BREAKER | FGS | NO DATA | CLOSED | OPEN | NO DATA | NO DATA | 4119.0 | 131.0 | checked | 4456.0 | NO DATA | 916 | no data
BOP | PRINTING | 00-FGS-CPL-01C | FGS CMP C CPL MAIN 120VAC | 01-LVD-PPL-2111, BR 14, INSIDE HRSG SWG ENCLOSURE | FGS/FGC C | HRSG MCC | PPL | NO DATA | 208/120VAC CIRCUIT BREAKER | FGS | NO DATA | CLOSED | OPEN | NO DATA | NO DATA | 4138.0 | 134.0 | checked | 4462.0 | NO DATA | 917 | no data
UNIT 1 | NO | 01MPX01AA106 | CONTROIL DISCHARGE FILTER A ISO | ST BASEMENT | CONROL OIL/CO FILTER | ST BASEMENT | NO DATA | NO DATA | ISO | CONROL OIL | LP-01196 | OPEN | CLOSED | OH | 1/4" | NO DATA | 3489.0 | NOT CHECKED | 2601.0 | NO DATA | 918 | no data
UNIT 1 | NO | 01MPX01AA108 | CONTROIL DISCHARGE FILTER B ISO | ST BASEMENT | CONROL OIL/CO FILTER | ST BASEMENT | NO DATA | NO DATA | ISO | CONROL OIL | LP-01196 | OPEN | CLOSED | OH | 1-1/4" | NO DATA | 3491.0 | NOT CHECKED | 2603.0 | NO DATA | 919 | no data
UNIT 1 | NO | 01MPX01AA120 | CONTROIL EARTH FILTER #1 DRAIN | ST BASEMENT | CONROL OIL/CO FILTER | ST BASEMENT | NO DATA | NO DATA | DRAIN | CONROL OIL | LP-01196 | CLOSED | OPEN | OH | 3/4" | NO DATA | 3499.0 | NOT CHECKED | 2605.0 | NO DATA | 920 | no data
BOP | hung | 00-PCV-AXS113 | AUX BOILER BACK PRESSURE CONTROL VALVE | AUX BOILER | AUX BOILER/STEAM | AUX BOILER | NO DATA | AUX BOILER BACK PRESSURE CONTROL VALVE | NO DATA | AUX BOILER | PD-120 | OPEN | CLOSED | STEAM | 6" | 4.0 | 493.0 | NOT CHECKED | 1318.0 | NO DATA | 921 | no data
BOP | hung | 00-VAXS601 | AUX BOILER 00-VAXS601 PCV UPSTREAM DRAIN | AUX BOILER UPPER LANDING | AUX BOILER/STEAM | AUX BOILER | NO DATA | DRAIN | DRAIN | AUX BOILER | PD-120 | CLOSED | OPEN | STEAM | 0.75" | 5849.0 | 756.0 | NOT CHECKED | 1299.0 | NO DATA | 922 | no data
UNIT 1 | NO | 01MPX01AA712 | CONTROIL EARTH FILTER #2 DRAIN | ST BASEMENT | CONROL OIL/CO FILTER | ST BASEMENT | NO DATA | NO DATA | DRAIN | CONROL OIL | LP-01196 | CLOSED | OPEN | OH | 3/4" | NO DATA | 3511.0 | NOT CHECKED | 2607.0 | NO DATA | 923 | no data
UNIT 1 | NO | 01MPX01AA901 | CONTROL OIL TANK DRAIN | ST BASEMENT | CONTROL OIL | ST BASEMENT | NO DATA | NO DATA | DRAIN | CONTROL | LP-01196 | CLOSED | OPEN | OH | 1-1/2" | NO DATA | 3541.0 | NOT CHECKED | 2677.0 | NO DATA | 924 | no data
UNIT 1 | NO | 01MPX01AA001 | CONTROIL PMP A SUCTION ISO | ST BASEMENT | CONTROL OIL/CONTROL OIL PUMP | ST BASEMENT | NO DATA | NO DATA | ISO | CONTROL OIL | LP-01196 | OPEN | CLOSED | OH | 3" | NO DATA | 3481.0 | NOT CHECKED | 2613.0 | NO DATA | 925 | no data
UNIT 1 | NO | 01MPX01AA004 | CONTROIL PMP B SUCTION ISO | ST BASEMENT | CONTROL OIL/CONTROL OIL PUMP | ST BASEMENT | NO DATA | NO DATA | ISO | CONTROL OIL | LP-01196 | OPEN | CLOSED | OH | 3" | NO DATA | 3482.0 | NOT CHECKED | 2615.0 | NO DATA | 926 | no data
UNIT 1 | NO | 01MPX01AH101 | CONTROIL HEATER | TCP, 01BFJ01, 11D | CONTROL OIL/HEATER | TCP | NO DATA | NO DATA | 480 V MOLDED CASE BREAKER | CONTROL OIL | NO DATA | CLOSED | OPEN | NO DATA | NO DATA | 5035.0 | 3546.0 | NOT CHECKED | 2611.0 | NO DATA | 927 | no data
UNIT 1 | NO | 01MBX01AA103 | GT IGV ACTUATOR CONTROL OIL INLET VALVE | GT ENCLOSURE LOWER EAST | CONTROL OIL/IGV | GT ENCLOSURE | NO DATA | NO DATA | GATE VALVE | CONTROL OIL | LP-01197 | OPEN | CLOSED | OH | 1" | 5854.0 | 3187.0 | NOT CHECKED | 5362.0 | NO DATA | 928 | no data
UNIT 1 | NO | 01MBX01AA104 | GT VV ACTUATOR CONTROL OIL INLET VALVE | GT ENCLOSURE LOWER EAST | CONTROL OIL/IGV | GT ENCLOSURE | NO DATA | NO DATA | GATE VALVE | CONTROL OIL | LP-01197 | OPEN | CLOSED | OH | 1" | 5855.0 | 3188.0 | NOT CHECKED | 5380.0 | NO DATA | 929 | no data
UNIT 1 | NO | 01MBX01AA203 | GT IGV ACTUATOR CONTROL OIL OUTLET VALVE | GT ENCLOSURE LOWER EAST | CONTROL OIL/IGV | GT ENCLOSURE | NO DATA | NO DATA | GATE VALVE | CONTROL OIL | LP-01197 | OPEN | CLOSED | OH | 1" | 5852.0 | 3189.0 | NOT CHECKED | 5364.0 | NO DATA | 930 | no data
UNIT 1 | NO | 01MBX01AA204 | GT VV ACTUATOR CONTROL OIL OUTLET VALVE | GT ENCLOSURE LOWER EAST | CONTROL OIL/IGV | GT ENCLOSURE | NO DATA | NO DATA | GATE VALVE | CONTROL OIL | LP-01197 | OPEN | CLOSED | OH | 1" | 5853.0 | 3190.0 | NOT CHECKED | 5382.0 | NO DATA | 931 | no data
BOP | PRINTING | 00-FGS-CPL-01A | FGS CMP A CPL MAIN 120VAC | 01-LVD-PPL-2111, BR 4 , INSIDE HRSG SWG ENCLOSURE | FGS/FGC A | HRSG MCC | PPL | NO DATA | 208/120VAC CIRCUIT BREAKER | FGS | NO DATA | CLOSED | OPEN | NO DATA | NO DATA | 4133.0 | 128.0 | checked | 4450.0 | NO DATA | 932 | no data
UNIT 1 | NO | 01MPX01AP101-M01 | CONTROIL PUMP MOTOR (A) | TCP, 01BFJ01, 17M | CONTROL OIL/MAIN PMP A | TCP | NO DATA | NO DATA | 480 V MOLDED CASE BREAKER | CONTROL OIL | NO DATA | CLOSED | OPEN | NO DATA | NO DATA | 5010.0 | 3547.0 | NOT CHECKED | 2623.0 | NO DATA | 933 | no data
UNIT 1 | NO | 01MPX01AP102-M01 | CONTROIL PUMP MOTOR (B) | TCP, 01BFJ01, 18M | CONTROL OIL/MAIN PMP B | TCP | NO DATA | NO DATA | 480 V MOLDED CASE BREAKER | CONTROL OIL | NO DATA | CLOSED | OPEN | NO DATA | NO DATA | 5011.0 | 3548.0 | NOT CHECKED | 2625.0 | NO DATA | 934 | no data
UNIT 1 | NO | 01MPX11AA044 | CONTROIL POLISHING PUMP DISCHARGE ISO | ST BASEMENT | CONTROL OIL/POLISH PUMP | ST BASEMENT | NO DATA | NO DATA | ISO | CONTROL OIL | LP-01196 | OPEN | CLOSED | OH | 1" | NO DATA | 3552.0 | NOT CHECKED | 2619.0 | NO DATA | 935 | no data
UNIT 1 | NO | 01MPX11AA301 | CONTROIL POLISHING PUMP SUCTION ISO | ST BASEMENT | CONTROL OIL/POLISH PUMP | ST BASEMENT | NO DATA | NO DATA | ISO | CONTROL OIL | LP-01196 | OPEN | CLOSED | OH | 2" | NO DATA | 3555.0 | NOT CHECKED | 2621.0 | NO DATA | 936 | no data
UNIT 1 | NO | 01MPX11AP101-M01 | CONTROIL POLISHING PUMP | TCP, 01BFJ01, 10F | CONTROL OIL/POLISH PUMP | TCP | NO DATA | NO DATA | 480 V MOLDED CASE BREAKER | CONTROL OIL | NO DATA | CLOSED | OPEN | NO DATA | NO DATA | 5014.0 | 3558.0 | NOT CHECKED | 2617.0 | NO DATA | 937 | no data
UNIT 1 | NO | 01-VCRH120 | CRH TO AUX STEAM VENT | PIPE RACK 3RD LEVEL | CRH TO AUX | PIPE RACK 3RD LEVEL | AUX STEAM HEADER | CRH TO AXS VENT VALVE | VENT | CRH | PD-124A | CLOSED | OPEN | STEAM | 0.75" | 1481.0 | 5190.0 | NOT CHECKED | 2928.0 | NO DATA | 938 | no data
UNIT 1 | NO | 01-VCRH121 | CRH TO AUX STEAM VENT | PIPE RACK 3RD LEVEL | CRH TO AUX | PIPE RACK 3RD LEVEL | AUX STEAM HEADER | CRH TO AXS VENT VALVE | VENT | CRH | PD-124A | CLOSED | OPEN | STEAM | 0.75" | 1482.0 | 5191.0 | NOT CHECKED | 2929.0 | NO DATA | 939 | no data
UNIT 1 | NO | 01-VCRH162 | CRH TO AUX STEAM VENT | PIPE RACK 3RD LEVEL | CRH TO AUX | PIPE RACK 3RD LEVEL | AUX STEAM HEADER | CRH TO AXS VENT VALVE | VENT | CRH | PD-124A | CLOSED | OPEN | STEAM | 0.75" | 1515.0 | 5230.0 | NOT CHECKED | 2930.0 | NO DATA | 940 | no data
UNIT 1 | NO | 01-VCRH180 | CRH TO AUX STEAM FC ISO (LOW FLOW) | PIPE RACK 3RD LEVEL | CRH TO AUX | PIPE RACK 3RD LEVEL | AUX STEAM HEADER | CRH TO AXS ISOLATION | ISO | CRH | PD-124A | OPEN | CLOSED | STEAM | 3" | 1528.0 | 5245.0 | NOT CHECKED | 2904.0 | NO DATA | 941 | no data
UNIT 1 | NO DATA | 01-VCRH180A | CRH TO AUX STEAM FC ISO (LOW FLOW)EQ | PIPE RACK 3RD LEVEL | CRH TO AUX | PIPE RACK 3RD LEVEL | NO DATA | NO DATA | ISO | CRH | NO DATA | CLOSED | CLOSED | NO DATA | NO DATA | NO DATA | NO DATA | NOT CHECKED | 2912.0 | NO DATA | 942 | no data
UNIT 1 | NO DATA | 01-VCRH180B | CRH TO AUX STEAM FC ISO (LOW FLOW)EQ | PIPE RACK 3RD LEVEL | CRH TO AUX | PIPE RACK 3RD LEVEL | NO DATA | NO DATA | ISO | CRH | NO DATA | CLOSED | CLOSED | NO DATA | NO DATA | NO DATA | NO DATA | NOT CHECKED | 2913.0 | NO DATA | 943 | no data
UNIT 1 | NO | 01-VCRH181 | CRH TO AUX STEAM FC ISO (HIGH FLOW) | PIPE RACK 3RD LEVEL | CRH TO AUX | PIPE RACK 3RD LEVEL | AUX STEAM HEADER | CRH TO AXS ISOLATION | ISO | CRH | PD-124A | OPEN | CLOSED | STEAM | 4" | 1529.0 | 5246.0 | NOT CHECKED | 2892.0 | NO DATA | 944 | no data
UNIT 1 | NO DATA | 01-VCRH181A | CRH TO AUX STEAM FC ISO (HIGH FLOW) EQ | PIPE RACK 3RD LEVEL | CRH TO AUX | PIPE RACK 3RD LEVEL | NO DATA | NO DATA | ISO | CRH | NO DATA | CLOSED | CLOSED | NO DATA | NO DATA | NO DATA | NO DATA | NOT CHECKED | 2896.0 | NO DATA | 945 | no data
UNIT 1 | NO DATA | 01-VCRH181B | CRH TO AUX STEAM FC ISO (HIGH FLOW) EQ | PIPE RACK 3RD LEVEL | CRH TO AUX | PIPE RACK 3RD LEVEL | NO DATA | NO DATA | ISO | CRH | NO DATA | CLOSED | CLOSED | NO DATA | NO DATA | NO DATA | NO DATA | NOT CHECKED | 2897.0 | NO DATA | 946 | no data
UNIT 1 | NO | 01-VCRH182 | CRH TO AUX STEAM VENT | PIPE RACK 3RD LEVEL | CRH TO AUX | PIPE RACK 3RD LEVEL | AUX STEAM HEADER | CRH TO AXS VENT VALVE | VENT | CRH | PD-124A | CLOSED | OPEN | STEAM | 0.75" | 1530.0 | 5247.0 | NOT CHECKED | 2931.0 | NO DATA | 947 | no data
UNIT 1 | NO | 01-VCRH183 | CRH TO AUX STEAM FC ISO (LOW FLOW) | PIPE RACK 3RD LEVEL | CRH TO AUX | PIPE RACK 3RD LEVEL | AUX STEAM HEADER | CRH TO AXS ISOLATION | ISO | CRH | PD-124A | OPEN | CLOSED | STEAM | 4" | 1531.0 | 5248.0 | NOT CHECKED | 2905.0 | NO DATA | 948 | no data
UNIT 1 | NO DATA | 01-VCRH183A | CRH TO AUX STEAM FC ISO (LOW FLOW) EQ | PIPE RACK 3RD LEVEL | CRH TO AUX | PIPE RACK 3RD LEVEL | NO DATA | NO DATA | ISO | CRH | NO DATA | CLOSED | CLOSED | NO DATA | NO DATA | NO DATA | NO DATA | NOT CHECKED | 2908.0 | NO DATA | 949 | no data
UNIT 1 | NO DATA | 01-VCRH183B | CRH TO AUX STEAM FC ISO (LOW FLOW) EQ | PIPE RACK 3RD LEVEL | CRH TO AUX | PIPE RACK 3RD LEVEL | NO DATA | NO DATA | ISO | CRH | NO DATA | CLOSED | CLOSED | NO DATA | NO DATA | NO DATA | NO DATA | NOT CHECKED | 2909.0 | NO DATA | 950 | no data
UNIT 1 | NO | 01-VCRH184 | CRH TO AUX STEAM FC ISO (HIGH FLOW) | PIPE RACK 3RD LEVEL | CRH TO AUX | PIPE RACK 3RD LEVEL | AUX STEAM HEADER | CRH TO AXS ISOLATION | ISO | CRH | PD-124A | OPEN | CLOSED | STEAM | 6" | 1532.0 | 5249.0 | NOT CHECKED | 2893.0 | NO DATA | 951 | no data
UNIT 1 | NO DATA | 01-VCRH184A | CRH TO AUX STEAM FC ISO (HIGH FLOW) EQ | PIPE RACK 3RD LEVEL | CRH TO AUX | PIPE RACK 3RD LEVEL | NO DATA | NO DATA | ISO | CRH | NO DATA | CLOSED | CLOSED | NO DATA | NO DATA | NO DATA | NO DATA | NOT CHECKED | 2898.0 | NO DATA | 952 | no data
UNIT 1 | NO DATA | 01-VCRH184B | CRH TO AUX STEAM FC ISO (HIGH FLOW) EQ | PIPE RACK 3RD LEVEL | CRH TO AUX | PIPE RACK 3RD LEVEL | NO DATA | NO DATA | ISO | CRH | NO DATA | CLOSED | CLOSED | NO DATA | NO DATA | NO DATA | NO DATA | NOT CHECKED | 2899.0 | NO DATA | 953 | no data
UNIT 1 | NO | 01-VBFW144 | CRH TO AUX HIGH FLOW ATTEMP DRAIN BETWEEN AOV ROOT | PIPE RACK 3RD LEVEL | CRH TO AUX ATTEMP | PIPE RACK 3RD LEVEL | ATTEMPEATOR AUX | DRAIN VALVE | DRAIN | CRH | PD-124A | CLOSED | OPEN | WATER | 0.75" | 668.0 | 4165.0 | NOT CHECKED | 2866.0 | NO DATA | 954 | no data
UNIT 1 | NO | 01-VBFW145 | CRH TO AUX HIGH FLOW ATTEMP DRAIN BETWEEN AOV BLOCK | PIPE RACK 3RD LEVEL | CRH TO AUX ATTEMP | PIPE RACK 3RD LEVEL | ATTEMPEATOR AUX | DRAIN VALVE | DRAIN | CRH | PD-124A | CLOSED | OPEN | WATER | 0.75" | 669.0 | 4166.0 | NOT CHECKED | 2864.0 | NO DATA | 955 | no data
UNIT 1 | NO | 01-VBFW146 | CRH TO AUX STEAM HIGH FLOW ATTEMPERATOR ISO AFTER CV | PIPE RACK 3RD LEVEL | CRH TO AUX ATTEMP | PIPE RACK 3RD LEVEL | ATTEMPEATOR AUX | CRH LETDOWN SPRAY SUPPLY ISOLATION | ISO | CRH | PD-124A | OPEN | CLOSED | WATER | 1" | 670.0 | 4167.0 | NOT CHECKED | 2916.0 | NO DATA | 956 | no data
UNIT 1 | NO | 01-VBFW319 | CRH TO AUX STEAM LOW FLOW ATTEMPERATOR ISO AFTER CV | PIPE RACK 3RD LEVEL | CRH TO AUX ATTEMP | PIPE RACK 3RD LEVEL | ATTEMPEATOR AUX | CRH LETDOWN SPRAY ISOLATION | ISO | CRH | PD-124A | OPEN | CLOSED | WATER | 1" | 829.0 | 4345.0 | NOT CHECKED | 2922.0 | NO DATA | 957 | no data
UNIT 1 | NO | 01-VBFW433 | CRH TO AUX STEAM LOW FLOW ATTEMPERATOR ISO BEFORE CV | PIPE RACK 3RD LEVEL | CRH TO AUX ATTEMP | PIPE RACK 3RD LEVEL | ATTEMPEATOR AUX | IP BFW TO CRH LETDOWN SPRAY ISOLATION | ISO | CRH | PD-124A | OPEN | CLOSED | WATER | 1" | 926.0 | 4447.0 | NOT CHECKED | 2924.0 | NO DATA | 958 | no data
UNIT 1 | NO | 01-VBFW434 | CRH TO AUX STEAM LOW FLOW ATTEMPERATOR ISO BEFORE CV | PIPE RACK 3RD LEVEL | CRH TO AUX ATTEMP | PIPE RACK 3RD LEVEL | ATTEMPEATOR AUX | IP BFW TO CRH LETDOWN SPRAY ISOLATION | ISO | CRH | PD-124A | OPEN | CLOSED | WATER | 1" | 927.0 | 4448.0 | NOT CHECKED | 2925.0 | NO DATA | 959 | no data
UNIT 1 | NO | 01-VBFW436 | CRH TO AUX LOW FLOW ATTEMP DRAIN BETWEEN AOVS ROOT | PIPE RACK 3RD LEVEL | CRH TO AUX ATTEMP | PIPE RACK 3RD LEVEL | ATTEMPEATOR AUX | DRAIN VALVE | DRAIN | CRH | PD-124A | CLOSED | OPEN | WATER | 0.75" | 929.0 | 4450.0 | NOT CHECKED | 2878.0 | NO DATA | 960 | no data
UNIT 1 | NO | 01-VBFW437 | CRH TO AUX LOW FLOW ATTEMP DRAIN BETWEEN AOVS BLOCK | PIPE RACK 3RD LEVEL | CRH TO AUX ATTEMP | PIPE RACK 3RD LEVEL | ATTEMPEATOR AUX | DRAIN VALVE | DRAIN | CRH | PD-124A | CLOSED | OPEN | WATER | 0.75" | 930.0 | 4451.0 | NOT CHECKED | 2876.0 | NO DATA | 961 | no data
UNIT 1 | NO | 01-VBFW447 | CRH TO AUX LOW FLOW ATTEMP UPSTREAM DRAIN ROOT | PIPE RACK 3RD LEVEL | CRH TO AUX ATTEMP | PIPE RACK 3RD LEVEL | ATTEMPEATOR AUX | DRAIN VALVE | DRAIN | CRH | PD-124A | CLOSED | OPEN | WATER | 0.75" | 939.0 | 4460.0 | NOT CHECKED | 2884.0 | NO DATA | 962 | no data
UNIT 1 | NO | 01-VBFW448 | CRH TO AUX LOW FLOW ATTEMP UPSTREAM DRAIN BLOCK | PIPE RACK 3RD LEVEL | CRH TO AUX ATTEMP | PIPE RACK 3RD LEVEL | ATTEMPEATOR AUX | DRAIN VALVE | DRAIN | CRH | PD-124A | CLOSED | OPEN | WATER | 0.75" | 940.0 | 4461.0 | NOT CHECKED | 2880.0 | NO DATA | 963 | no data
UNIT 1 | NO | 01-VBFW570 | CRH TO AUX STEAM HIGH FLOW ATTEMPERATOR ISO BEFORE CV | PIPE RACK 3RD LEVEL | CRH TO AUX ATTEMP | PIPE RACK 3RD LEVEL | ATTEMPEATOR AUX | ISOLATION TO CRH LETDOWN ATTEMPERATORS | ISO | CRH | PD-124A | OPEN | CLOSED | WATER | 1" | 975.0 | 4496.0 | NOT CHECKED | 2918.0 | NO DATA | 964 | no data
UNIT 1 | NO | 01-VBFW571 | CRH TO AUX STEAM HIGH FLOW ATTEMPERATOR ISO BEFORE CV | PIPE RACK 3RD LEVEL | CRH TO AUX ATTEMP | PIPE RACK 3RD LEVEL | ATTEMPEATOR AUX | ISOLATION TO CRH LETDOWN ATTEMPERATORS | ISO | CRH | PD-124A | OPEN | CLOSED | WATER | 1" | 976.0 | 4497.0 | NOT CHECKED | 2919.0 | NO DATA | 965 | no data
UNIT 1 | NO | 01-VBFW572 | CRH TO AUX LOW FLOW ATTEMP UPSTREAM DRAIN ROOT | PIPE RACK 3RD LEVEL | CRH TO AUX ATTEMP | PIPE RACK 3RD LEVEL | ATTEMPEATOR AUX | DRAIN VALVE | DRAIN | CRH | PD-124A | CLOSED | OPEN | WATER | 0.75" | 977.0 | 4498.0 | NOT CHECKED | 2885.0 | NO DATA | 966 | no data
BOP | PRINTING | 00-YV-FGS787 | 8" LOW FLOW REG STATION TO ELECTRIC HEATER AOV (ALLIANCE) | FUEL GAS REG STATION | FGS/ELECTRIC HEATER | GAS YARD | NO DATA | 6" RF TRUNNION BALL BALVE, FULL PORT | AOV | FGS | A00201-C7 | AUTO | CLOSED | NAT. GAS | 6" | NO DATA | 2132.0 | NOT CHECKED | 812.0 | NO DATA | 967 | no data
BOP | PRINTING | 00-YV-FGS887 | 8" LOW FLOW REG STATION TO ELECTRIC HEATER AOV (ANR/NB) | FUEL GAS REG STATION | FGS/ELECTRIC HEATER | GAS YARD | NO DATA | 6" RF TRUNNION BALL BALVE, FULL PORT | AOV | FGS | A00201-C8 | AUTO | CLOSED | NAT. GAS | 6" | NO DATA | 2138.0 | NOT CHECKED | 813.0 | NO DATA | 968 | no data
UNIT 1 | NO | 01-VBFW573 | CRH TO AUX LOW FLOW ATTEMP UPSTREAM DRAIN BLOCK | PIPE RACK 3RD LEVEL | CRH TO AUX ATTEMP | PIPE RACK 3RD LEVEL | ATTEMPEATOR AUX | DRAIN VALVE | DRAIN | CRH | PD-124A | CLOSED | OPEN | WATER | 0.75" | 978.0 | 4499.0 | NOT CHECKED | 2881.0 | NO DATA | 969 | no data
UNIT 1 | NO | 01-VBFW622 | CRH TO AUX HIGH FLOW ATTEMP VENT ROOT | PIPE RACK 3RD LEVEL | CRH TO AUX ATTEMP | PIPE RACK 3RD LEVEL | ATTEMPEATOR AUX | VENT VALVE | VENT | CRH | PD-124A | CLOSED | OPEN | WATER | 0.75" | 1005.0 | 4526.0 | NOT CHECKED | 2870.0 | NO DATA | 970 | no data
UNIT 1 | NO | 01-VBFW623 | CRH TO AUX HIGH FLOW ATTEMP VENT BLOCK | PIPE RACK 3RD LEVEL | CRH TO AUX ATTEMP | PIPE RACK 3RD LEVEL | ATTEMPEATOR AUX | VENT VALVE | VENT | CRH | PD-124A | CLOSED | OPEN | WATER | 0.75" | 1006.0 | 4527.0 | NOT CHECKED | 2868.0 | NO DATA | 971 | no data
UNIT 1 | NO | 01-VBFW624 | CRH TO AUX LOW FLOW ATTEMP VENT ROOT | PIPE RACK 3RD LEVEL | CRH TO AUX ATTEMP | PIPE RACK 3RD LEVEL | ATTEMPEATOR AUX | VENT VALVE | VENT | CRH | PD-124A | CLOSED | OPEN | WATER | 0.75" | 1007.0 | 4528.0 | NOT CHECKED | 2890.0 | NO DATA | 972 | no data
UNIT 1 | NO | 01-VBFW625 | CRH TO AUX LOW FLOW ATTEMP VENT BLOCK | PIPE RACK 3RD LEVEL | CRH TO AUX ATTEMP | PIPE RACK 3RD LEVEL | ATTEMPEATOR AUX | VENT VALVE | VENT | CRH | PD-124A | CLOSED | OPEN | WATER | 0.75" | 1008.0 | 4529.0 | NOT CHECKED | 2888.0 | NO DATA | 973 | no data
UNIT 1 | NO | 01-VBFW626 | CRH TO AUX HIGH FLOW ATTEMP AFTER TCV DRAIN ROOT | PIPE RACK 3RD LEVEL | CRH TO AUX ATTEMP | PIPE RACK 3RD LEVEL | ATTEMPEATOR AUX | DRAIN VALVE | DRAIN | CRH | PD-124A | CLOSED | OPEN | WATER | 0.75" | 1009.0 | 4530.0 | NOT CHECKED | 2862.0 | NO DATA | 974 | no data
UNIT 1 | NO | 01-VBFW627 | CRH TO AUX HIGH FLOW ATTEMP AFTER TCV DRAIN BLOCK | PIPE RACK 3RD LEVEL | CRH TO AUX ATTEMP | PIPE RACK 3RD LEVEL | ATTEMPEATOR AUX | DRAIN VALVE | DRAIN | CRH | PD-124A | CLOSED | OPEN | WATER | 0.75" | 1010.0 | 4531.0 | NOT CHECKED | 2860.0 | NO DATA | 975 | no data
UNIT 1 | NO | 01-VBFW628 | CRH TO AUX LOW FLOW ATTEMP AFTER TCV DRAIN ROOT | PIPE RACK 3RD LEVEL | CRH TO AUX ATTEMP | PIPE RACK 3RD LEVEL | ATTEMPEATOR AUX | DRAIN VALVE | DRAIN | CRH | PD-124A | CLOSED | OPEN | WATER | 0.75" | 1011.0 | 4532.0 | NOT CHECKED | 2874.0 | NO DATA | 976 | no data
UNIT 1 | NO | 01-VBFW629 | CRH TO AUX LOW FLOW ATTEMP AFTER TCV DRAIN BLOCK | PIPE RACK 3RD LEVEL | CRH TO AUX ATTEMP | PIPE RACK 3RD LEVEL | ATTEMPEATOR AUX | DRAIN VALVE | DRAIN | CRH | PD-124A | CLOSED | OPEN | WATER | 0.75" | 1012.0 | 4533.0 | NOT CHECKED | 2872.0 | NO DATA | 977 | no data
UNIT 1 | NO | 01-CND-HTR-869 | UNIT 1 ACC CND TNK IMMERSION HTR | 01-LVB-PPL-1511, BR 8/10/12, ACC MCC ENCLOSURE | CRT | ACC MCC | PPL | NO DATA | 480 V CIRCUIT BREACKER | CRT | NO DATA | CLOSED | OPEN | NO DATA | NO DATA | 4725.0 | 2480.0 | checked | 11807.0 | NO DATA | 978 | no data
UNIT 1 | NO | 01-FCV-CND331 | CONDENSATE RECIRC CV | CRT LANDING | CRT/CND RECIRC | CRT | CRT | CONDENSATE MINIMUM RECIRC VALVE | NO DATA | CRT | PD-053A | OPEN | CLOSED | WATER | 6" | 454.0 | 2511.0 | NOT CHECKED | 2532.0 | NO DATA | 979 | no data
UNIT 1 | NO | 01-VCND132 | CONDENSATE RECIRC ISO AFTER CV | CRT LANDING | CRT/CND RECIRC | CRT | CV/CRT | CONDENSATE RECIRC CV DOWNSTREAM ISOLATION | ISO | CRT | PD-053A | OPEN | CLOSED | WATER | 8" | 1288.0 | 4946.0 | NOT CHECKED | 2549.0 | NO DATA | 980 | no data
UNIT 1 | NO | 01-VCND152 | CONDENSATE RECIRC DRAIN (AFTER CV) | CRT LANDING | CRT/CND RECIRC | CRT | CRT | DRAIN VALVE | DRAIN | CRT | PD-053A | CLOSED | OPEN | WATER | 0.75" | 1308.0 | 4966.0 | NOT CHECKED | 2538.0 | NO DATA | 981 | no data
UNIT 1 | NO | 01-VCND216 | CONDENSATE RECIRC ISO BEFORE CV | ST UPPER WEST (OUTSIDE DECK) | CRT/CND RECIRC | ST UPPER WEST | ATTEMPERATOR | CND RECIRC DOWNSTREAM ISO | ISO | CRT | NO DATA | OPEN | CLOSED | NO DATA | NO DATA | 5552.0 | 5025.0 | NOT CHECKED | 2551.0 | NO DATA | 982 | no data
UNIT 1 | NO | 01-VCND217 | CONDENSATE RECIRC CV BYPASS | CRT LANDING | CRT/CND RECIRC | CRT | CV/CRT | NO DATA | ISO VLV | CRT | 20023894-PD-053A | OPEN | CLOSED | NO DATA | NO DATA | NO DATA | 5026.0 | NOT CHECKED | 2534.0 | NO DATA | 983 | no data
UNIT 1 | NO | 01-VCND377 | CONDENSATE RECIRC DRAIN (AFTER STRAINER) | CRT AREA | CRT/CND RECIRC | CRT | CRT | DRAIN VALVE | DRAIN | CRT | PD-053A | CLOSED | OPEN | WATER | 0.75" | 1447.0 | 5114.0 | NOT CHECKED | 2536.0 | NO DATA | 984 | no data
UNIT 1 | NO | 01-VCND378 | CONDENSATE RECIRC VENT (AFTER CV) | CRT LANDING | CRT/CND RECIRC | CRT | CRT | VENT VALVE | VENT | CRT | PD-053A | CLOSED | OPEN | WATER | 0.75" | 1448.0 | 5115.0 | NOT CHECKED | 2547.0 | NO DATA | 985 | no data
UNIT 1 | NO | 01-VCND195 | CONDENSATE RECIRC STRAINER DRAIN | CRT AREA | CRT/CND STRNR | CRT | CRT | DRAIN VALVE | DRAIN | CRT | PD-053A | CLOSED | OPEN | WATER | 0.75" | 1350.0 | 5011.0 | NOT CHECKED | 2541.0 | NO DATA | 986 | no data
UNIT 1 | NO | 01-VCND323 | CONDENSATE RECIRC STRAINER ISOLATION | CRT AREA | CRT/CND STRNR | CRT | CRT | CONDENSATE MIN RECIRC CV ISOLATION | ISO | CRT | PD-053A | OPEN | CLOSED | WATER | 8" | 1417.0 | 5080.0 | NOT CHECKED | 2543.0 | NO DATA | 987 | no data
UNIT 1 | NO | 01-VCND404 | CONDENSATE RECIRC STRAINER VENT | CRT AREA | CRT/CND STRNR | CRT | CRT | VENT VALVE | VENT | CRT | PD-053A | CLOSED | OPEN | WATER | 0.5" | 1456.0 | 5123.0 | NOT CHECKED | 2553.0 | NO DATA | 988 | no data
UNIT 1 | NO | 01-V-CND-868 | CRT DRAIN VALVE | CRT AREA | CRT/CND STRNR | CRT | NO DATA | CONDENSATE TANK DRAIN VALVE | DRAIN | CRT | 11737.0 | CLOSED | OPEN | WATER | 3" | NO DATA | 5160.0 | NOT CHECKED | 2963.0 | NO DATA | 989 | no data
BOP | hung | 00-VAXS623 | AUX BOILER STEAM OUTLET PCV (UPSTREAM ISO) | AUX BOILER | AUX BOILER/STEAM | AUX BOILER | NO DATA | NO DATA | ISO | AUX BOILER | NO DATA | OPEN | CLOSED | NO DATA | NO DATA | 5623.0 | 760.0 | NOT CHECKED | 1496.0 | NO DATA | 990 | no data
BOP | hung | 00-VAXS623A | AUX BOILER STEAM OUTLET PCV (UPSTREAM ISO) EQ | AUX BOILER UPPER LANDING | AUX BOILER/STEAM | AUX BOILER | NO DATA | NO DATA | ISO | AUX BOILER | NO DATA | CLOSED | CLOSED | NO DATA | NO DATA | NO DATA | NO DATA | NOT CHECKED | 1497.0 | NO DATA | 991 | no data
BOP | hung | 00-VAXS623B | AUX BOILER STEAM OUTLET PCV (UPSTREAM ISO) EQ | AUX BOILER UPPER LANDING | AUX BOILER/STEAM | AUX BOILER | NO DATA | NO DATA | ISO | AUX BOILER | NO DATA | CLOSED | CLOSED | NO DATA | NO DATA | NO DATA | NO DATA | NOT CHECKED | 1498.0 | NO DATA | 992 | no data
BOP | hung | 00-VAXS624 | AUX BOILER STEAM OUTLET PCV BYPASS | AUX BOILER | AUX BOILER/STEAM | AUX BOILER | NO DATA | BACK PRESSURE CONTROL VALVE BYPASS | NO DATA | AUX BOILER | PD-120 | CLOSED | CLOSED | STEAM | 6" | 37.0 | 762.0 | NOT CHECKED | 1499.0 | NO DATA | 993 | no data
BOP | hung | 00-VAXS625 | AUX BOILER STEAM OUTLET PCV (DOWNSTREAM ISO) | AUX BOILER | AUX BOILER/STEAM | AUX BOILER | NO DATA | BACK PRESSURE CONTROL VALVE ISOLATION | ISO | AUX BOILER | PD-120 | OPEN | CLOSED | STEAM | 8" | 5848.0 | 764.0 | NOT CHECKED | 1493.0 | NO DATA | 994 | no data
BOP | hung | 00-VAXS625A | AUX BOILER STEAM OUTLET PCV (DOWNSTREAM ISO) EQ | AUX BOILER UPPER LANDING | AUX BOILER/STEAM | AUX BOILER | NO DATA | NO DATA | ISO | AUX BOILER | NO DATA | CLOSED | CLOSED | NO DATA | NO DATA | NO DATA | NO DATA | NOT CHECKED | 1494.0 | NO DATA | 995 | no data
BOP | hung | 00-VAXS625B | AUX BOILER STEAM OUTLET PCV (DOWNSTREAM ISO) EQ | AUX BOILER UPPER LANDING | AUX BOILER/STEAM | AUX BOILER | NO DATA | NO DATA | ISO | AUX BOILER | NO DATA | CLOSED | CLOSED | NO DATA | NO DATA | NO DATA | NO DATA | NOT CHECKED | 1495.0 | NO DATA | 996 | no data
BOP | hung | 00-MOV-AXS900 | AUX BLR FEED WTR ISOLATION MOV 480VAC | 02-LVB-PPL-1215, BR 14/16/18, AUX BOILER WEST WALL | AUX BOILER/WATER | AUX BOILER | PPL | NO DATA | MOV | AUX BOILER | NO DATA | CLOSED | OPEN | NO DATA | NO DATA | 5847.0 | 477.0 | checked | 1296.0 | NO DATA | 997 | no data
BOP | hung | 00-MOV-AXS900 | AUX BOILER FWCV MOV HANDWHEEL | AUX BOILER | AUX BOILER/WATER | AUX BOILER | NO DATA | FWCV ISOLATION MOTOR OPERATED VALVE | MOV | AUX BOILER | 627-02455-3 | OPEN | CLOSED | FEEDWATER | 3" | 3643.0 | 476.0 | NOT CHECKED | 1395.0 | NO DATA | 998 | no data
BOP | hung | 00-VAXS902 | AUX BOILER FWCV ISOLATION | AUX BOILER | AUX BOILER/WATER | AUX BOILER | NO DATA | FWCV ISOLATION | ISO | AUX BOILER | 627-02455-3 | OPEN | CLOSED | FEEDWATER | 3" | 3644.0 | 855.0 | NOT CHECKED | 1393.0 | NO DATA | 999 | no data
BOP | hung | 00-VAXS903 | AUX BOILER FWCV PIPING DRAIN | AUX BOILER | AUX BOILER/WATER | AUX BOILER | NO DATA | FWCV PIPING DRAIN | DRAIN | AUX BOILER | 627-02455-3 | CLOSED | OPEN | FEEDWATER | 3/4" | 3645.0 | 856.0 | NOT CHECKED | 1396.0 | NO DATA | 1000 | no data
BOP | hung | 00-VAXS904 | AUX BOILER FWCV PIPING DRAIN | AUX BOILER | AUX BOILER/WATER | AUX BOILER | NO DATA | FWCV PIPING DRAIN | DRAIN | AUX BOILER | 627-02455-3 | CLOSED | OPEN | FEEDWATER | 3/4" | 3647.0 | 857.0 | NOT CHECKED | 1397.0 | NO DATA | 1001 | no data
BOP | hung | 00-VAXS905 | AUX BOILER FWCV ISOLATION | AUX BOILER | AUX BOILER/WATER | AUX BOILER | NO DATA | FWCV ISOLATION | ISO | AUX BOILER | 627-02455-3 | OPEN | CLOSED | FEEDWATER | 3" | 3648.0 | 858.0 | NOT CHECKED | 1394.0 | NO DATA | 1002 | no data
BOP | hung | 00-VAXS906 | AUX BOILER FWCV BYPASS | AUX BOILER | AUX BOILER/WATER | AUX BOILER | NO DATA | FWCV BYPASS | NO DATA | AUX BOILER | 627-02455-3 | CLOSED | CLOSED | FEEDWATER | 1.5" | 3649.0 | 859.0 | NOT CHECKED | 1392.0 | NO DATA | 1003 | no data
BOP | hung | 00-VAXS909 | AUX BOILER ECONOMIZER OUTLET HEADER VENT VALVE | AUX BOILER | AUX BOILER/WATER | AUX BOILER | NO DATA | ECONOMIZER OUTLET HEADER VENT VALVE | VENT | AUX BOILER | 627-02455-3 | CLOSED | OPEN | FEEDWATER | 3/4" | 5569.0 | 862.0 | NOT CHECKED | 1383.0 | NO DATA | 1004 | no data
BOP | hung | 00-VAXS910 | AUX BOILER ECONOMIZER LOWER HEADER DRAIN VALVE | AUX BOILER | AUX BOILER/WATER | AUX BOILER | NO DATA | ECONOMIZER LOWER HEADER DRAIN VALVE | DRAIN | AUX BOILER | 627-02455-3 | CLOSED | OPEN | FEEDWATER | 3/4" | 5568.0 | 863.0 | NOT CHECKED | 1382.0 | NO DATA | 1005 | no data
BOP | hung | 00-VAXS914 | AUX BOILER DRUM VENT | AUX BOILER | AUX BOILER/WATER | AUX BOILER | NO DATA | DRUM VENT | VENT | AUX BOILER | 627-02455-3 | CLOSED | OPEN | SAT. STEAM | 1" | 3656.0 | 867.0 | NOT CHECKED | 1380.0 | NO DATA | 1006 | no data
BOP | hung | 00-VAXS932 | AUX BOILER CONTINUOUS BLOWDOWN STOP VALVE | AUX BOILER | AUX BOILER/WATER | AUX BOILER | NO DATA | CONTINUOUS BLOWDOWN STOP VALVE | NO DATA | AUX BOILER | 627-02455-3 | OPEN | CLOSED | SAT. WATER | 1" | 3664.0 | 885.0 | NOT CHECKED | 1371.0 | NO DATA | 1007 | no data
BOP | hung | 00-VAXS954 | AUX BOILER ECONOMIZER INLET HEADER DRAIN VALVE | AUX BOILER | AUX BOILER/WATER | AUX BOILER | NO DATA | ECONOMIZER INLET HEADER DRAIN VALVE | DRAIN | AUX BOILER | 627-02455-3 | CLOSED | OPEN | FEEDWATER | 3/4" | 3651.0 | 908.0 | NOT CHECKED | 1381.0 | NO DATA | 1008 | no data
BOP | hung | 00-FCV-AXS938 | AUX BOILER BOTTOM BLOWDOWN CONTROL VALVE | AUX BOILER | AUX BOILER/WATER/BLOWDOWN | AUX BOILER | NO DATA | BOTTOM BLOWDOWN CONTROL VALVE | PNEUMATIC | AUX BOILER | 627-02455-3 | AUTO | OPEN | SAT. WATER | 1.5" | NO DATA | 106.0 | NOT CHECKED | 1354.0 | NO DATA | 1009 | no data
BOP | hung | 00-FCV-AXS939 | AUX BOILER BOTTOM BLOWDOWN CONTROL VALVE | AUX BOILER | AUX BOILER/WATER/BLOWDOWN | AUX BOILER | NO DATA | BOTTOM BLOWDOWN CONTROL VALVE | PNEUMATIC | AUX BOILER | 627-02455-3 | AUTO | OPEN | SAT. WATER | 1.5" | NO DATA | 107.0 | NOT CHECKED | 1355.0 | NO DATA | 1010 | no data
BOP | hung | 00-VAXS933 | AUX BOILER CBD CONDUCTIVITY ISO | AUX BOILER | AUX BOILER/WATER/BLOWDOWN | AUX BOILER | NO DATA | CONTINUOUS BLOWDOWN CONDUCTIVITY STATION BLOCK VALVE | ISO | AUX BOILER | 627-02455-3 | OPEN | CLOSED | SAT. WATER | 1" | 3665.0 | 886.0 | NOT CHECKED | 1365.0 | NO DATA | 1011 | no data
BOP | hung | 00-VAXS935 | AUX BOILER CBD CONDUCTIVITY ISO | AUX BOILER | AUX BOILER/WATER/BLOWDOWN | AUX BOILER | NO DATA | CONTINUOUS BLOWDOWN CONDUCTIVITY SHUTOFF VALVE | ISO | AUX BOILER | 627-02455-5 | OPEN | CLOSED | SAT. WATER | 1/2" | 3667.0 | 888.0 | NOT CHECKED | 1366.0 | NO DATA | 1012 | no data
BOP | hung | 00-VAXS936 | AUX BOILER CBD CONDUCTIVITY BYP | AUX BOILER | AUX BOILER/WATER/BLOWDOWN | AUX BOILER | NO DATA | CONTINUOUS BLOWDOWN CONDUCTIVITY CONTROL BYPASS VALVE | NO DATA | AUX BOILER | 627-02455-5 | CLOSED | CLOSED | SAT. WATER | 1/2" | 3668.0 | 889.0 | NOT CHECKED | 1364.0 | NO DATA | 1013 | no data
BOP | hung | 00-VAXS937 | AUX BOILER CBD DRAIN VALVE | AUX BOILER | AUX BOILER/WATER/BLOWDOWN | AUX BOILER | NO DATA | CONTINUOUS BLOWDOWN DRAIN VALVE | DRAIN | AUX BOILER | 627-02455-5 | CLOSED | OPEN | SAT. WATER | 3/4" | 3669.0 | 890.0 | NOT CHECKED | 1367.0 | NO DATA | 1014 | no data
BOP | hung | 00-VAXS938 | AUX BOILER BOTTOM BLOWDOWN VALVE (WEST) | AUX BOILER | AUX BOILER/WATER/BLOWDOWN | AUX BOILER | NO DATA | BOTTOM BLOWDOWN VALVE | NO DATA | AUX BOILER | 627-02455-3 | OPEN | OPEN | SAT. WATER | 1.5" | 5570.0 | 891.0 | NOT CHECKED | 1358.0 | NO DATA | 1015 | no data
BOP | hung | 00-VAXS939 | AUX BOILER BOTTOM BLOWDOWN VALVE (EAST) | AUX BOILER | AUX BOILER/WATER/BLOWDOWN | AUX BOILER | NO DATA | BOTTOM BLOWDOWN VALVE | NO DATA | AUX BOILER | 627-02455-3 | OPEN | OPEN | SAT. WATER | 1.5" | 5571.0 | 892.0 | NOT CHECKED | 1357.0 | NO DATA | 1016 | no data
UNIT 2 | hung | 02-MOV-AXS322 | AUX STEAM TO ST BYPASS MOV PWR | 02-LVB-PPL-1214, BR 25/27/29, OUTSIDE HRSG SWG ENCLOSURE | AUX STEAM | HRSG MCC (OUTSIDE) | PPL | NO DATA | MOV | no | NO DATA | CLOSED | OPEN | NO DATA | NO DATA | 4358.0 | 7780.0 | checked | 12300.0 | NO DATA | 1017 | no data
UNIT 2 | hung | 02-MOV-AXS321 | AUX STEAM TO ST MOV PWR | 02-LVB-PPL-1214, BR 26/28/30, OUTSIDE HRSG SWG ENCLOSURE | AUX STEAM | HRSG MCC (OUTSIDE) | PPL | UNIT 1 ISOLATION | MOV | AUX | PD-123B | CLOSED | OPEN | STEAM | 6" | 6638.0 | 7781.0 | checked | 1525.0 | NO DATA | 1018 | no data
UNIT 2 | hung | 02-MOV-AXS321 | AUX STEAM TO ST MOV HANDWHEEL | 2ND PIPE RACK | AUX STEAM | PIPE RACK 2ND LEVEL | NO DATA | NO DATA | MOV | no | NO DATA | CLOSED | CLOSED | NO DATA | NO DATA | 5905.0 | 7782.0 | NOT CHECKED | 12297.0 | NO DATA | 1019 | no data
UNIT 2 | hung | 02-VAXS321B | AUX STEAM TO ST MOV EQ | PIPE RACK 2ND LEVEL | AUX STEAM | PIPE RACK 2ND LEVEL | NO DATA | NO DATA | NO DATA | AUX | NO DATA | CLOSED | CLOSED | NO DATA | NO DATA | NO DATA | NO DATA | NOT CHECKED | 1523.0 | NO DATA | 1020 | no data
UNIT 2 | hung | 02-VAXS149A | AXS GLAND STEAM CV DOWNSTREAM ISO EQ | ST BUILDING UPPER WEST | AUX STEAM/GLAND STEAM | ST BUILDING LOWER WEST | NO DATA | NO DATA | ISO | AUX STEAM | NO DATA | CLOSED | CLOSED | NO DATA | NO DATA | NO DATA | NO DATA | NOT CHECKED | 1544.0 | NO DATA | 1021 | no data
UNIT 2 | hung | 02-VAXS149B | AXS GLAND STEAM CV DOWNSTREAM ISO EQ | ST BUILDING UPPER WEST | AUX STEAM/GLAND STEAM | ST BUILDING LOWER WEST | NO DATA | NO DATA | ISO | AUX STEAM | NO DATA | CLOSED | CLOSED | NO DATA | NO DATA | NO DATA | NO DATA | NOT CHECKED | 1545.0 | NO DATA | 1022 | no data
UNIT 2 | hung | 02-VAXS148A | AXS GLAND STEAM CV UPSTREAM ISO EQ | ST BUILDING UPPER WEST | AUX STEAM/GLAND STEAM | ST BUILDING LOWER WEST | NO DATA | NO DATA | ISO | AUX STEAM | NO DATA | CLOSED | CLOSED | NO DATA | NO DATA | NO DATA | NO DATA | NOT CHECKED | 1550.0 | NO DATA | 1023 | no data
UNIT 2 | hung | 02-VAXS148B | AXS GLAND STEAM CV UPSTREAM ISO EQ | ST BUILDING UPPER WEST | AUX STEAM/GLAND STEAM | ST BUILDING LOWER WEST | NO DATA | NO DATA | ISO | AUX STEAM | NO DATA | CLOSED | CLOSED | NO DATA | NO DATA | NO DATA | NO DATA | NOT CHECKED | 1551.0 | NO DATA | 1024 | no data
UNIT 2 | hung | 02-VAXS204 | AUX TO GLAND STEAM PCV BYPASS | ST UPPER SW | AUX STEAM/GLAND STEAM | ST UPPER SW | NO DATA | SEAL STEAM REGULATING VALVE BYPASS | NO DATA | AUX STEAM | PD-300B | CLOSED | CLOSED | STEAM | 2" | 2137.0 | 8661.0 | NOT CHECKED | 1537.0 | NO DATA | 1025 | no data
UNIT 1 | NO | 01LCA14AH101 | ECA RECIRCULATION PUMP (A) (BEARING HEATER) | TCP | ECA/ECA PUMP A | TCP | NO DATA | NO DATA | NO DATA | ECA | NO DATA | CLOSED | OPEN | NO DATA | NO DATA | 5140.0 | 2635.0 | NOT CHECKED | 3882.0 | NO DATA | 1026 | no data
UNIT 1 | NO | 01LCA14AP101-M02 | ECA RECIRC PUMP (A) SEAL COOLER | TCP, 01BFJ01, 7H | ECA/ECA PUMP A | TCP | NO DATA | NO DATA | 480 V MOLDED CASE BREAKER | ECA | NO DATA | CLOSED | OPEN | NO DATA | NO DATA | 5024.0 | 2638.0 | NOT CHECKED | 3878.0 | NO DATA | 1027 | no data
UNIT 1 | NO | 01LCA14AH102 | ECA RECIRCULATION PUMP (B) (BEARING HEATER) | TCP | ECA/ECA PUMP B | TCP | NO DATA | NO DATA | NO DATA | ECA | NO DATA | CLOSED | OPEN | NO DATA | NO DATA | 5141.0 | 2636.0 | NOT CHECKED | 3884.0 | NO DATA | 1028 | no data
UNIT 1 | NO | 01LCA14AP102-M02 | ECA RECIRC PUMP (B) SEAL COOLER | TCP, 01BFJ01, 15D | ECA/ECA PUMP B | TCP | NO DATA | NO DATA | 480 V MOLDED CASE BREAKER | ECA | NO DATA | CLOSED | OPEN | NO DATA | NO DATA | 5025.0 | 2640.0 | NOT CHECKED | 3880.0 | NO DATA | 1029 | no data
UNIT 1 | NO | 01-NODATA11 | ECA PUMP"A" DRAIN | HRSG LOWER SE (ECA CMP) | ECA/ECA PUMPS | HRSG LOWER SE | ECA | NO DATA | DRAIN | ECA | NO DATA | CLOSED | OPEN | NO DATA | NO DATA | NO DATA | 3569.0 | NOT CHECKED | 3862.0 | NO DATA | 1030 | no data
UNIT 1 | NO | 01-NODATA12 | ECA PUMP"B" DRAIN | HRSG LOWER SE (ECA CMP) | ECA/ECA PUMPS | HRSG LOWER SE | ECA | NO DATA | DRAIN | ECA | NO DATA | CLOSED | OPEN | NO DATA | NO DATA | NO DATA | 3570.0 | NOT CHECKED | 3872.0 | NO DATA | 1031 | no data
UNIT 2 | hung | 02-VAXS149 | AXS GLAND STEAM CV DOWNSTREAM ISO | ST UPPER WEST | AUX STEAM/GLAND STEAM | ST UPPER WEST | NO DATA | SEAL STEAM REGULATION VALVE ISOLATION | ISO | AUX STEAM | PD-300B | OPEN | CLOSED | STEAM | 4" | 2101.0 | 8622.0 | NOT CHECKED | 1541.0 | NO DATA | 1032 | no data
UNIT 2 | hung | 02-VAXS148 | AXS GLAND STEAM CV UPSTREAM ISO | ST UPPER WEST | AUX STEAM/GLAND STEAM | ST UPPER WEST | NO DATA | SEAL STEAM REGULATION VALVE ISOLATION | ISO | AUX STEAM | PD-300B | OPEN | CLOSED | STEAM | 3" | 2100.0 | 8621.0 | NOT CHECKED | 1547.0 | NO DATA | 1033 | no data
UNIT 2 | hung | 02-VAXS124 | STARTUP HEATER OUTLET LCV INLET ISO | UNDER HRSG | AUX STEAM/STARTUP HTR | HRSG LOWER | NO DATA | FG STARTUP FEEDWATER HX OUTLET CONTROL VALVE ISOLATION | ISO | AUX STEAM | PD-123B | OPEN | CLOSED | WATER | 2" | 2085.0 | 8606.0 | NOT CHECKED | 11040.0 | NO DATA | 1034 | no data
UNIT 1 | NO | 01-VFGS941 | TB1 HEAT GAS SUPPLY INTERSTAGE REGULATION VALVE VENT | ST LOWER SW (OUTSIDE) | FGS HEATING | ST LOWER SW | FG SUPPLY TO DUCT BURNERS/BUILDING HEATERS | NO DATA | VENT | FGS | NO DATA | CLOSED | OPEN | NO DATA | NO DATA | NO DATA | 5376.0 | NOT CHECKED | 11243.0 | NO DATA | 1035 | no data
UNIT 1 | NO | 01-VFGS946 | TB1 HEAT GAS REGULATION VALVE ISOLATION PCV-946 | ST LOWER SW (OUTSIDE) | FGS HEATING | ST LOWER SW | FG SUPPLY TO DUCT BURNERS/BUILDING HEATERS | NO DATA | ISO | FGS | NO DATA | OPEN | CLOSED | NO DATA | NO DATA | NO DATA | 5377.0 | NOT CHECKED | 11238.0 | NO DATA | 1036 | no data
UNIT 1 | NO | 01-VFGS950 | TB1 HEAT GAS REGULATION VALVE ISOLATION PCV-950 | ST LOWER SW (OUTSIDE) | FGS HEATING | ST LOWER SW | FG SUPPLY TO DUCT BURNERS/BUILDING HEATERS | NO DATA | ISO | FGS | NO DATA | OPEN | CLOSED | NO DATA | NO DATA | NO DATA | 5378.0 | NOT CHECKED | 11240.0 | NO DATA | 1037 | no data
UNIT 1 | NO | 01-BUR-CPL-01 | HRSG 1 DCT BNR MAIN 120VAC | 01-LVD-PPL-2111, BR 7, INSIDE HRSG SWG ENCLOSURE | FGS/DB | HRSG MCC | PPL | NO DATA | 208/120VAC CIRCUIT BREAKER | FGS | NO DATA | CLOSED | OPEN | NO DATA | NO DATA | 4116.0 | 2444.0 | checked | 6345.0 | NO DATA | 1038 | no data
UNIT 1 | NO | 01-FGS-SOV293 | DUCT BURNER SOV | DUCT BURNER SKID | FGS/DB1 | HRSG LOWER NW | NO DATA | NO DATA | NO DATA | FGS | NO DATA | OPEN | CLOSED | NO DATA | NO DATA | 6008.0 | 2525.0 | NOT CHECKED | 3735.0 | NO DATA | 1039 | no data
UNIT 1 | NO | 01-VFGS120 | DUCT BURNER SUPPLY VENT AFTER REGULATION SKID | DUCT BURNER SKID | FGS/DB1 | HRSG LOWER NW | U1 DUCT BURNER | N2 PURGE ISOLATION | VENT | FGS | PD-658A | CLOSED | OPEN | NATURAL GAS | 0.75" | 1594.0 | 5343.0 | NOT CHECKED | 3740.0 | NO DATA | 1040 | no data
UNIT 1 | NO | 01-VFGS176 | DUCT BURNER REGULATION SKID ISOLATION | DUCT BURNER SKID | FGS/DB1 | HRSG LOWER NW | U1 DUCT BURNER | EQUIPMENT ISOLATION | ISO | FGS | PD-658A | OPEN | CLOSED | NATURAL GAS | 6" | 1609.0 | 5358.0 | NOT CHECKED | 3731.0 | NO DATA | 1041 | no data
UNIT 1 | NO | 01-VFGS179 | DUCT BURNER PRESSURE REGULATION OUTLET | DUCT BURNER SKID | FGS/DB1 | HRSG LOWER NW | U1 DUCT BURNER | EQUIPMENT ISOLATION | NO DATA | FGS | PD-658A | OPEN | CLOSED | NATURAL GAS | 12" | 1612.0 | 5361.0 | NOT CHECKED | 3729.0 | NO DATA | 1042 | no data
UNIT 1 | NO | 01-VFGS217 | DUCT BURNER SKID VENT AFTER ISOLATION | DUCT BURNER SKID | FGS/DB1 | HRSG LOWER NW | U1 DUCT BURNER | N2 PURGE ISOLATION | ISO | FGS | PD-658A | CLOSED | OPEN | NATURAL GAS | 0.75" | 1616.0 | 5365.0 | NOT CHECKED | 3733.0 | NO DATA | 1043 | no data
UNIT 1 | NO | 01-VFGS923 | DUCT BURNER DRAIN BEFORE PRESSURE CONTROL VALVE | DUCT BURNER SKID | FGS/DB1 | HRSG LOWER NW | U1 DUCT BURNER | NO DATA | DRAIN | FGS | NO DATA | CLOSED | OPEN | NO DATA | NO DATA | NO DATA | 5370.0 | NOT CHECKED | 3724.0 | NO DATA | 1044 | no data
UNIT 1 | NO | 01-VFGS932 | DUCT BURNER INTERSTAGE VENT | DUCT BURNER SKID | FGS/DB1 | HRSG LOWER NW | U1 DUCT BURNER | DB FUEL GAS VENT | VENT | FGS | NO DATA | CLOSED | OPEN | NO DATA | NO DATA | 6658.0 | 5375.0 | NOT CHECKED | 3727.0 | NO DATA | 1045 | no data
UNIT 1 | NO | 01-VFGS783 | LP GAS SUPPLY TO ELECTRIC HEATER | NO DATA | FGS/ELECTRIC HEATER | GAS YARD | HP REGULATING STATION (08) | NO DATA | NO DATA | FGS | NO DATA | OPEN | CLOSED | NO DATA | NO DATA | NO DATA | 5367.0 | NOT CHECKED | 8360.0 | NO DATA | 1046 | no data
BOP | PRINTING | 00-FPS-PNL-09 | FIRE PANEL | 01-LVD-PPL-2511, BR 4, ACC MCC ENCLOSURE | FIRE PROTECTION | ACC MCC | PPL | NO DATA | 208/120VAC CIRCUIT BREAKER | FIRE | NO DATA | CLOSED | OPEN | NO DATA | NO DATA | 4740.0 | 293.0 | checked | 4577.0 | NO DATA | 1047 | no data
UNIT 1 | NO | 01MBP01AA907 | GT FUEL GAS FILTER NITROGEN BLOWDOWN ROOT | DUCT BURNER SKID | FGS/GT1 | HRSG LOWER NW | U1 GT HEADER | NO DATA | GATE VALVE | FGS | LP-01202 | CLOSED | OPEN | GF | 1" | NO DATA | 3111.0 | NOT CHECKED | 5342.0 | NO DATA | 1048 | no data
UNIT 1 | NO | 01MBP01AA908 | GT FUEL GAS FILTER NITROGEN BLOWDOWN BLOCK | DUCT BURNER SKID | FGS/GT1 | HRSG LOWER NW | U1 GT HEADER | NO DATA | GATE VALVE | FGS | LP-01202 | CLOSED | OPEN | GF | 1" | NO DATA | 3112.0 | NOT CHECKED | 5340.0 | NO DATA | 1049 | no data
UNIT 1 | NO | 01MBP01AA909 | GT FUEL GAS FILTER NITROGEN VENT ROOT | DUCT BURNER SKID | FGS/GT1 | HRSG LOWER NW | U1 GT HEADER | NO DATA | VENT | FGS | LP-01202 | CLOSED | OPEN | GF | 1" | NO DATA | 3113.0 | NOT CHECKED | 5348.0 | NO DATA | 1050 | no data
UNIT 1 | NO | 01MBP01AA910 | GT FUEL GAS FILTER NITROGEN VENT BLOCK | DUCT BURNER SKID | FGS/GT1 | HRSG LOWER NW | U1 GT HEADER | NO DATA | VENT | FGS | LP-01202 | CLOSED | OPEN | GF | 1" | NO DATA | 3114.0 | NOT CHECKED | 5346.0 | NO DATA | 1051 | no data
UNIT 2 | hung | 02-VAXS125 | STARTUP HEATER OUTLET LCV OUTLET ISO | UNDER HRSG | AUX STEAM/STARTUP HTR | HRSG LOWER | AUX STEAM HEADER | FG STARTUP FEEDWATER HX OUTLET CONTROL VALVE ISOLATION | ISO | AUX STEAM | PD-123B | OPEN | CLOSED | STEAM/WATER | 2" | 2086.0 | 8607.0 | NOT CHECKED | 11042.0 | NO DATA | 1052 | no data
UNIT 1 | NO | 01MBP01AA911 | GT FUEL GAS FILTER NITROGEN BLOWDOWN | DUCT BURNER SKID | FGS/GT1 | HRSG LOWER NW | U1 GT HEADER | NO DATA | GATE VALVE | FGS | LP-01202 | CLOSED | OPEN | GF | 1" | NO DATA | 3115.0 | NOT CHECKED | 5338.0 | NO DATA | 1053 | no data
UNIT 1 | NO | 01MBP01AA912 | GT FUEL GAS FILTER NITROGEN VENT | DUCT BURNER SKID | FGS/GT1 | HRSG LOWER NW | U1 GT HEADER | NO DATA | VENT | FGS | LP-01202 | CLOSED | OPEN | GF | 1" | NO DATA | 3116.0 | NOT CHECKED | 5344.0 | NO DATA | 1054 | no data
UNIT 1 | NO | 01-VFGS134 | FGPH DRAIN VESSEL 2 (GAS SIDE) | FGPH | FGS/GT1 | PERFORMACE HEATER | U1 GT HEADER | DRAIN | DRAIN | FGS | PD-656A | CLOSED | OPEN | NATURAL GAS | 1" | 1600.0 | 5349.0 | NOT CHECKED | 4336.0 | NO DATA | 1055 | no data
UNIT 1 | NO | 01-VFGS143 | GT FUEL GAS FILTER INLET VENT | DUCT BURNER SKID | FGS/GT1 | HRSG LOWER NW | U1 GT HEADER | N2 PURGE ISOLATION | VENT | FGS | PD-657A | CLOSED | CLOSED | NATURAL GAS | 1" | 1603.0 | 5352.0 | NOT CHECKED | 5336.0 | NO DATA | 1056 | no data
UNIT 2 | hung | 02-VAXS126 | STARTUP HEATER OUTLET LCV DRAIN | UNDER HRSG | AUX STEAM/STARTUP HTR | HRSG LOWER | NO DATA | DRAIN | DRAIN | AUX STEAM | PD-123B | CLOSED | OPEN | WATER | 0.75" | 2087.0 | 8608.0 | NOT CHECKED | 11038.0 | NO DATA | 1057 | no data
UNIT 1 | PRINTING | QF01 | CONTROL POWER TO SFC | NO DATA | FIRE SIDE/GENERATOR/GCB/SFC | MVB | NO DATA | NO DATA | NO DATA | FIRE SIDE | NO DATA | CLOSED | OPEN | NO DATA | NO DATA | 5945.0 | 11817.0 | NOT CHECKED | 2715.0 | NO DATA | 1058 | no data
UNIT 2 | hung | 02-VAXS127 | STARTUP HEATER OUTLET LCV BYPASS | UNDER HRSG | AUX STEAM/STARTUP HTR | HRSG LOWER | NO DATA | FG STARTUP FEEDWATER HX OUTLET CONTROL VALVE BYPASS | NO DATA | AUX STEAM | PD-123B | CLOSED | CLOSED | STEAM/WATER | 0.75" | 2088.0 | 8609.0 | NOT CHECKED | 11036.0 | NO DATA | 1059 | no data
UNIT 2 | hung | 02-VAXS171 | STARTUP HEATER STEAM SUPPLY | PIPE RACK 1ST LEVEL | AUX STEAM/STARTUP HTR | PIPE RACK 1ST LEVEL | NO DATA | FG STARTUP FEEDWATER HX/ SEPARATOR ISOLATION | NO DATA | AUX STEAM | PD-123B | OPEN | CLOSED | STEAM | 3" | 2116.0 | 8639.0 | NOT CHECKED | 11044.0 | NO DATA | 1060 | no data
UNIT 1 | NO | 01-VFGS174 | GT FUEL GAS FILTER INLET | DUCT BURNER SKID | FGS/GT1 | HRSG LOWER NW | U1 GT HEADER | GAS TURBINE FUEL GAS CARTRIDGE FILTER INLET | NO DATA | FGS | PD-657A | OPEN | CLOSED | NATURAL GAS | 12" | 6752.0 | 5357.0 | NOT CHECKED | 5334.0 | NO DATA | 1061 | no data
UNIT 1 | NO | 01-VFGS192 | GT FUEL GAS FILTER OUTLET | DUCT BURNER SKID | FGS/GT1 | HRSG LOWER NW | U1 GT HEADER | FUEL GAS PURGE CREDIT SHUT OFF VALVE A | NO DATA | FGS | PD-657A | OPEN | CLOSED | NATURAL GAS | 12" | 6750.0 | 5363.0 | NOT CHECKED | 5350.0 | NO DATA | 1062 | no data
UNIT 1 | NO | 01-VFGS193 | GT FUEL GAS FILTER OUTLET VENT | DUCT BURNER SKID | FGS/GT1 | HRSG LOWER NW | U1 GT HEADER | VENT | VENT | FGS | PD-657A | CLOSED | OPEN | NATURAL GAS | 1" | 6751.0 | 5364.0 | NOT CHECKED | 5352.0 | NO DATA | 1063 | no data
UNIT 1 | NO | 01-VFGS128 | FGPH DRAIN VESSEL 1 (GAS SIDE) | FGPH | FGS/GT1/FGPH | PERFORMACE HEATER | U1 GT HEADER | DRAIN | DRAIN | FGS | PD-656A | CLOSED | OPEN | NATURAL GAS | 1" | 1598.0 | 5347.0 | NOT CHECKED | 4334.0 | NO DATA | 1064 | no data
UNIT 1 | NO | 01-VFGS130 | U1 FGPH AUTOMATIC VENT ISO | PIPE RACK 1ST LEVEL | FGS/GT1/FGPH | PIPE RACK 1ST LEVEL | U1 GT HEADER | PERFORMANCE HEATER TO EMERGENCY VENT VALVE | ISO | FGS | PD-656A | CLOSED | OPEN | NATURAL GAS | 3" | 1599.0 | 5348.0 | NOT CHECKED | 11547.0 | NO DATA | 1065 | no data
UNIT 2 | NO | 02-VBFW198 | HP BFW FILL FROM CONDENSATE ISO | PIPE RACK 1ST LEVEL | BFW | PIPE RACK 1ST LEVEL | NO DATA | HP BFW FILL FROM CONDENSATE BLOCK | ISO | BFW | PD-061B | OPEN | CLOSED | WATER | 2" | 2228.0 | 8781.0 | NOT CHECKED | 5455.0 | NO DATA | 1066 | no data
UNIT 2 | NO | 02-VBFW197 | HP BFW FILL FROM CONDENSATE STOP CHECK | PIPE RACK 1ST LEVEL | BFW | PIPE RACK 1ST LEVEL | NO DATA | HP BFW FILL FROM CONDENSATE STOP CHECK | NO DATA | BFW | PD-061B | OPEN | CLOSED | WATER | 2" | 2227.0 | 8780.0 | NOT CHECKED | 5457.0 | NO DATA | 1067 | no data
UNIT 2 | NO | 02-VBFW509 | HP TERMINAL ATEMPERATOR STRAINER #1 DRAIN BLOCK | PIPE RACK 1ST LEVEL | BFW HP STR 01-BST-BFW100 | PIPE RACK 1ST LEVEL | ATTEMPERATOR HP | STRAINER DRAIN | DRAIN | BFW | PD-020B | CLOSED | OPEN | WATER | 1" | 2465.0 | 9025.0 | NOT CHECKED | 5966.0 | NO DATA | 1068 | no data
UNIT 2 | NO | 02-VBFW380 | HP TERMINAL ATEMPERATOR STRAINER #1 DRAIN ROOT | PIPE RACK 1ST LEVEL | BFW HP STR 01-BST-BFW100 | PIPE RACK 1ST LEVEL | ATTEMPERATOR HP | STRAINER DRAIN | DRAIN | BFW | PD-020B | CLOSED | OPEN | WATER | 1" | 2400.0 | 8958.0 | NOT CHECKED | 5968.0 | NO DATA | 1069 | no data
UNIT 2 | NO | 02-VBFW247 | HP TERMINAL ATEMPERATOR STRAINER #1 VENT BLOCK | PIPE RACK 1ST LEVEL | BFW HP STR 01-BST-BFW100 | PIPE RACK 1ST LEVEL | ATTEMPERATOR HP | VENT VALVE | VENT | BFW | PD-020B | CLOSED | OPEN | WATER | 1" | 2269.0 | 8823.0 | NOT CHECKED | 5970.0 | NO DATA | 1070 | no data
UNIT 2 | NO | 02-VBFW246 | HP TERMINAL ATEMPERATOR STRAINER #1 VENT ROOT | PIPE RACK 1ST LEVEL | BFW HP STR 01-BST-BFW100 | PIPE RACK 1ST LEVEL | ATTEMPERATOR HP | VENT VALVE | VENT | BFW | PD-020B | CLOSED | OPEN | WATER | 1" | 2268.0 | 8822.0 | NOT CHECKED | 5972.0 | NO DATA | 1071 | no data
UNIT 2 | NO | 02-VBFW521 | HP TERMINAL ATEMPERATOR STRAINER (BFW100) INLET BLOCK | PIPE RACK 1ST LEVEL | BFW HP STR 01-BST-BFW100 | PIPE RACK 1ST LEVEL | ATTEMPERATOR HP | HPS TA SPRAY STRAINER ISOLATION | NO DATA | BFW | PD-020B | OPEN | CLOSED | WATER | 3" | 2468.0 | 9028.0 | NOT CHECKED | 5986.0 | NO DATA | 1072 | no data
UNIT 2 | NO DATA | 02-VBFW521A | HP TERMINAL ATEMPERATOR STRAINER (BFW100) INLET BLOCK EQ | PIPE RACK 1ST LEVEL | BFW HP STR 01-BST-BFW100 | PIPE RACK 1ST LEVEL | NO DATA | NO DATA | NO DATA | BFW | NO DATA | CLOSED | CLOSED | NO DATA | NO DATA | NO DATA | NO DATA | NOT CHECKED | 5989.0 | NO DATA | 1073 | no data
UNIT 1 | NO | 01-VINA116 | PURGE AIR TO ECA CMP "A" INLET | ECA COMPRESSOR AREA | FIRE SIDE/ECA | HRSG LOWER EAST | NO DATA | AIR SUPPLY OVERPRESSURE PROTECTION | NO DATA | FIRE SIDE | PD-552 | OPEN | CLOSED | AIR | 0.75" | 1687.0 | 5970.0 | NOT CHECKED | 10414.0 | NO DATA | 1074 | no data
UNIT 1 | NO | 01-VINA177 | PURGE AIR TO ECA CMP B (01QFF11-806) | HRSG LOWER EAST (ECA CMP) | FIRE SIDE/ECA | HRSG LOWER EAST | NO DATA | AIR SUPPLY OVERPRESSURE PROTECTION | NO DATA | FIRE SIDE | PD-552 | OPEN | CLOSED | AIR | 0.75" | 1748.0 | 6031.0 | NOT CHECKED | 10416.0 | NO DATA | 1075 | no data
UNIT 1 | NO | 01-VINA277 | PURGE AIR TO ECA SYSTEM | ECA COOLER AREA | FIRE SIDE/ECA | HRSG LOWER EAST | NO DATA | AIR SUPPLY OVERPRESSURE PROTECTION | NO DATA | FIRE SIDE | PD-552 | OPEN | CLOSED | AIR | 1" | NO DATA | 6122.0 | NOT CHECKED | 10418.0 | NO DATA | 1076 | no data
UNIT 1 | NO | 01MBH06AH101 | ECA COMPRESSOR A OIL HEATER | TCP, 01BFJ01, 11H | FIRE SIDE/ECA/ECA COMPRESSOR A | TCP | NO DATA | NO DATA | 480 V MOLDED CASE BREAKER | FIRE SIDE | NO DATA | CLOSED | OPEN | NO DATA | NO DATA | 5033.0 | 3039.0 | NOT CHECKED | 3799.0 | NO DATA | 1077 | no data
UNIT 1 | NO | 01MBH06AN103-M01 | ECA COMPRESSOR A VAPOR EXTRACTOR (A) | TCP, 01BFJ01, 13H | FIRE SIDE/ECA/ECA COMPRESSOR A | TCP | NO DATA | NO DATA | 480 V MOLDED CASE BREAKER | FIRE SIDE | NO DATA | CLOSED | OPEN | NO DATA | NO DATA | 5027.0 | 3043.0 | NOT CHECKED | 3802.0 | NO DATA | 1078 | no data
UNIT 1 | NO | 01MBH06AN104-M01 | ECA COMPRESSOR A VAPOR EXTRACTOR (B) | TCP | FIRE SIDE/ECA/ECA COMPRESSOR A | TCP | NO DATA | NO DATA | 480 V MOLDED CASE BREAKER | FIRE SIDE | NO DATA | CLOSED | OPEN | NO DATA | NO DATA | 6002.0 | 3045.0 | NOT CHECKED | 3804.0 | NO DATA | 1079 | no data
UNIT 1 | NO | 01MBH06AN107-M01 | ECA COMPRESSOR "A" ENCLOSURE FAN (A) | TCP, 01BFJ01, 9D | FIRE SIDE/ECA/ECA COMPRESSOR A | TCP | NO DATA | NO DATA | 480 V MOLDED CASE BREAKER | FIRE SIDE | NO DATA | CLOSED | OPEN | NO DATA | NO DATA | 6004.0 | 3049.0 | NOT CHECKED | 3771.0 | NO DATA | 1080 | no data
UNIT 1 | NO | 01MBH06AN108-M01 | ECA COMPRESSOR "A" ENCLOSURE FAN (B) | TCP, 01BFJ01, 12H | FIRE SIDE/ECA/ECA COMPRESSOR A | TCP | NO DATA | NO DATA | 480 V MOLDED CASE BREAKER | FIRE SIDE | NO DATA | CLOSED | OPEN | NO DATA | NO DATA | 6005.0 | 3051.0 | NOT CHECKED | 3772.0 | NO DATA | 1081 | no data
UNIT 1 | NO | 01MBH06AP401-M01 | ECA COMPRESSOR A AUX OIL | TCP | FIRE SIDE/ECA/ECA COMPRESSOR A | TCP | NO DATA | NO DATA | 480 V MOLDED CASE BREAKER | FIRE SIDE | NO DATA | CLOSED | OPEN | NO DATA | NO DATA | 4937.0 | 3057.0 | NOT CHECKED | 3789.0 | NO DATA | 1082 | no data
UNIT 1 | NO | 01MBH06GP101 | ECA COMPRESSOR A ENCLOSURE LIGHTING | TCP | FIRE SIDE/ECA/ECA COMPRESSOR A | TCP | NO DATA | NO DATA | NO DATA | FIRE SIDE | NO DATA | CLOSED | OPEN | NO DATA | NO DATA | 5129.0 | 3059.0 | NOT CHECKED | 3797.0 | NO DATA | 1083 | no data
UNIT 1 | NO | 01MBH06AH102 | ECA COMPRESSOR B OIL HEATER | TCP, 01BFJ01, 11M | FIRE SIDE/ECA/ECA COMPRESSOR B | TCP | NO DATA | NO DATA | 480 V MOLDED CASE BREAKER | FIRE SIDE | NO DATA | CLOSED | OPEN | NO DATA | NO DATA | 5034.0 | 3040.0 | NOT CHECKED | 3816.0 | NO DATA | 1084 | no data
UNIT 1 | NO | 01MBH06AN105-M01 | ECA COMPRESSOR B VAPOR EXTRACTOR (A) | TCP, 01BFJ01, 13D | FIRE SIDE/ECA/ECA COMPRESSOR B | TCP | NO DATA | NO DATA | 480 V MOLDED CASE BREAKER | FIRE SIDE | NO DATA | CLOSED | OPEN | NO DATA | NO DATA | 5026.0 | 3046.0 | NOT CHECKED | 3819.0 | NO DATA | 1085 | no data
UNIT 1 | NO | 01MBH06AN106-M01 | ECA COMPRESSOR B VAPOR EXTRACTOR (B) | TCP, | FIRE SIDE/ECA/ECA COMPRESSOR B | TCP | NO DATA | NO DATA | 480 V MOLDED CASE BREAKER | FIRE SIDE | NO DATA | CLOSED | OPEN | NO DATA | NO DATA | 6003.0 | 3048.0 | NOT CHECKED | 3821.0 | NO DATA | 1086 | no data
UNIT 1 | NO | 01MBH06AN109-M01 | ECA COMPRESSOR "B" ENCLOSURE (A) | TCP, 01BFJ01, 12D | FIRE SIDE/ECA/ECA COMPRESSOR B | TCP | NO DATA | NO DATA | 480 V MOLDED CASE BREAKER | FIRE SIDE | NO DATA | CLOSED | OPEN | NO DATA | NO DATA | 6006.0 | 3053.0 | NOT CHECKED | 3781.0 | NO DATA | 1087 | no data
UNIT 1 | NO | 01MBH06AN110-M01 | ECA COMPRESSOR "B" ENCLOSURE (B) | TCP, | FIRE SIDE/ECA/ECA COMPRESSOR B | TCP | NO DATA | NO DATA | 480 V MOLDED CASE BREAKER | FIRE SIDE | NO DATA | CLOSED | OPEN | NO DATA | NO DATA | 6007.0 | 3055.0 | NOT CHECKED | 3782.0 | NO DATA | 1088 | no data
UNIT 1 | NO | 01MBH06AP402-M01 | ECA COMPRESSOR B AUX OIL | TCP | FIRE SIDE/ECA/ECA COMPRESSOR B | TCP | NO DATA | NO DATA | 480 V MOLDED CASE BREAKER | FIRE SIDE | NO DATA | CLOSED | OPEN | NO DATA | NO DATA | 4938.0 | 3058.0 | NOT CHECKED | 3808.0 | NO DATA | 1089 | no data
UNIT 1 | NO | 01MBH06GP102 | ECA COMPRESSOR B ENCLOSURE LIGHTING | TCP | FIRE SIDE/ECA/ECA COMPRESSOR B | TCP | NO DATA | NO DATA | NO DATA | FIRE SIDE | NO DATA | CLOSED | OPEN | NO DATA | NO DATA | 5128.0 | 3060.0 | NOT CHECKED | 3814.0 | NO DATA | 1090 | no data
UNIT 1 | NO | 01-BUR-MLB-01A | U1 HRSG DUCT BURNER COOLING SKID BLOWER 1 | HRSG-1 ENCLOSURE MCC 111 CUBICLE 5FH | FIRE SIDE/FGS/DB | HRSG MCC | NO DATA | NO DATA | 480 V MOLDED CASE BREAKER | FIRE SIDE | NO DATA | CLOSED | OPEN | NO DATA | NO DATA | 3945.0 | 2445.0 | NOT CHECKED | 11553.0 | NO DATA | 1091 | no data
UNIT 1 | NO | 01-BUR-MLB-01B | U1 HRSG DUCT BURNER COOLING SKID BLOWER 2 | HRSG-1 ENCLOSURE MCC 211 CUBICLE 9FM | FIRE SIDE/FGS/DB | HRSG MCC | NO DATA | NO DATA | 480 V MOLDED CASE BREAKER | FIRE SIDE | NO DATA | CLOSED | OPEN | NO DATA | NO DATA | 5699.0 | 2448.0 | NOT CHECKED | 11556.0 | NO DATA | 1092 | no data
UNIT 1 | NO | 01-V-BUR800 | DB MAIN ISO | HRSG LOWER SW | FIRE SIDE/FGS/DB | HRSG LOWER SW | U1 DUCT BURNER | NO DATA | ISO | FIRE SIDE | 2080_80405 (S1) | OPEN | CLOSED | NO DATA | NO DATA | NO DATA | 4590.0 | NOT CHECKED | 3094.0 | B10287-005-01(S1) | 1093 | no data
UNIT 1 | NO | 01-V-BUR890 | INA TO DB SKID | HRSG LOWER SW | FIRE SIDE/FGS/DB | HRSG LOWER SW | U1 DUCT BURNER | NO DATA | NO DATA | FIRE SIDE | 2080_80405 (S1) | OPEN | CLOSED | AIR | NO DATA | NO DATA | 4610.0 | NOT CHECKED | 7323.0 | B10287-005-01(S1) | 1094 | no data
UNIT 1 | NO | 01-VFGS177 | GT DOWNSTREAM PURGE CREDIT VALVE NITROGEN PURGE/VENT | DUCT BURNER SKID | FIRE SIDE/FGS/GT1 | HRSG LOWER NW | U1 GT HEADER | VENT | VENT | FIRE SIDE | PD-657A | CLOSED | OPEN | NATURAL GAS | 2" | 1610.0 | 5359.0 | NOT CHECKED | 5311.0 | NO DATA | 1095 | no data
UNIT 1 | NO | 01-VFGS178 | GT DOWNSTREAM PURGE CREDIT VALVE NITROGEN PURGE/VENT | DUCT BURNER SKID | FIRE SIDE/FGS/GT1 | HRSG LOWER NW | U1 GT HEADER | VENT | VENT | FIRE SIDE | PD-657A | CLOSED | OPEN | NATURAL GAS | 2" | 1611.0 | 5360.0 | NOT CHECKED | 5312.0 | NO DATA | 1096 | no data
UNIT 1 | NO | 01MBP01AA701 | GT/FGPH FUEL GAS SOV | FGPH | FIRE SIDE/FGS/GT1/FGPH | PERFORMACE HEATER | NO DATA | NO DATA | VALVE | FIRE SIDE | NO DATA | OPEN | CLOSED | NO DATA | NO DATA | 5620.0 | 3087.0 | NOT CHECKED | 5384.0 | NO DATA | 1097 | no data
UNIT 1 | NO | 01-VFGS113 | U1 GAS FLOW METER INLET | FGPH | FIRE SIDE/FGS/GT1/FGPH | PERFORMACE HEATER | U1 GT HEADER | FLOW METER INLET | NO DATA | FIRE SIDE | PD-655A | OPEN | CLOSED | NATURAL GAS | 10" | 1591.0 | 5340.0 | NOT CHECKED | 11549.0 | NO DATA | 1098 | no data
UNIT 1 | NO | 01-VFGS122 | U1 GAS FLOW METER BYPASS | FGPH | FIRE SIDE/FGS/GT1/FGPH | PERFORMACE HEATER | U1 GT HEADER | FLOW METER BYPASS | NO DATA | FIRE SIDE | PD-655A | CLOSED | CLOSED | NATURAL GAS | 10" | 1595.0 | 5344.0 | NOT CHECKED | 11548.0 | NO DATA | 1099 | no data
UNIT 1 | NO | 01-VFGS123 | U1 FGPH AUTOMATIC VENT BYPASS | PIPE RACK 1ST LEVEL | FIRE SIDE/FGS/GT1/FGPH | PIPE RACK 1ST LEVEL | U1 GT HEADER | EMERGENCY VENT VALVE BYPASS | VENT | FIRE SIDE | PD-656A | CLOSED | CLOSED | NATURAL GAS | 3" | 1596.0 | 5345.0 | NOT CHECKED | 11546.0 | NO DATA | 1100 | no data
UNIT 1 | NO | 01-VFGS124 | U1 GAS FLOW METER OUTLET | FGPH | FIRE SIDE/FGS/GT1/FGPH | PERFORMACE HEATER | U1 GT HEADER | TO GT EMERGENCY SHUT OFF VALVE | NO DATA | FIRE SIDE | PD-655A | OPEN | CLOSED | NATURAL GAS | 10" | 5839.0 | 5346.0 | NOT CHECKED | 11550.0 | NO DATA | 1101 | no data
UNIT 1 | NO | 01SGJ02AA202 | CO2 TO SLIP RING HOUSING ISO | WEST SIE OF U1 TURNBINE BUILDING | FIRE SIDE/FIRE PROTECTION | GT FILTER HOUSE | NO DATA | NO DATA | ISO | FIRE SIDE | NO DATA | OPEN | CLOSED | NO DATA | NO DATA | 5677.0 | 3838.0 | NOT CHECKED | 2462.0 | NO DATA | 1102 | no data
UNIT 1 | NO | 01SGJ02AA001 | CO2 ACTUATION LINE ISO | WEST SIE OF U1 TURNBINE BUILDING | FIRE SIDE/FIRE PROTECTION/CO2 | GT FILTER HOUSE | NO DATA | NO DATA | ISO | FIRE SIDE | NO DATA | OPEN | CLOSED | NO DATA | NO DATA | 5675.0 | 3836.0 | NOT CHECKED | 2438.0 | NO DATA | 1103 | no data
UNIT 1 | NO | 01SGJ02AA103 | CO2 TO GAS TURBINE ENCLOSRUE ISO | WEST SIE OF U1 TURNBINE BUILDING | FIRE SIDE/FIRE PROTECTION/CO2 | GT FILTER HOUSE | NO DATA | NO DATA | ISO | FIRE SIDE | NO DATA | OPEN | CLOSED | NO DATA | NO DATA | 5676.0 | 3837.0 | NOT CHECKED | 2454.0 | NO DATA | 1104 | no data
UNIT 1 | NO | 01SGJ02AH001 | CO2 TANK HEATER | TCP | FIRE SIDE/FIRE PROTECTION/CO2 | TCP | NO DATA | NO DATA | 480 V MOLDED CASE BREAKER | FIRE SIDE | NO DATA | CLOSED | OPEN | NO DATA | NO DATA | 4944.0 | 3839.0 | NOT CHECKED | 2452.0 | NO DATA | 1105 | no data
UNIT 1 | NO | 01SGJ02BB101 | CO2 TANK CONTROL PANEL | TCP | FIRE SIDE/FIRE PROTECTION/CO2 | TCP | NO DATA | NO DATA | 480 V MOLDED CASE BREAKER | FIRE SIDE | NO DATA | CLOSED | OPEN | NO DATA | NO DATA | 4943.0 | 3840.0 | NOT CHECKED | 2450.0 | NO DATA | 1106 | no data
UNIT 1 | NO | 01MKC01GT10101 | EXCITATION TRANSFORMER (UTILITY CIRCUIT) | TCP | FIRE SIDE/GENERATOR | TCP | NO DATA | NO DATA | NO DATA | FIRE SIDE | NO DATA | CLOSED | OPEN | NO DATA | NO DATA | 5104.0 | 3214.0 | NOT CHECKED | 4145.0 | NO DATA | 1107 | no data
UNIT 1 | NO | 01-LCI-XFR-01 | U1 SFC TRANSFORMER | MVB SWITCHGEAR 11, CUBICLE 04B | FIRE SIDE/GENERATOR/GCB/SFC | MVB | NO DATA | NO DATA | 6.9 KV RACK-OUT BREAKER | FIRE SIDE | NO DATA | CLOSED | OPEN | NO DATA | NO DATA | 3902.0 | 2645.0 | NOT CHECKED | 11626.0 | NO DATA | 1108 | no data
UNIT 1 | NO | 01MKE01GP101 | UNIT 1 GT SFC PKG AUX PWR SPLY 480 VAC | 01-LVB-SWB-171, BR 37, MVB | FIRE SIDE/GENERATOR/GCB/SFC | MVB | PPL | NO DATA | 480 V CIRCUIT BREACKER | FIRE SIDE | NO DATA | CLOSED | OPEN | NO DATA | NO DATA | 5230.0 | 3218.0 | checked | 12016.0 | NO DATA | 1109 | no data
UNIT 1 | NO | 01MKE01GT101 | UNIT 1 SFC XFMR S.HTR 120 VAC MAIN | 01-LVD-PPL-21133, BR 9, TURBINE DECK SW | FIRE SIDE/GENERATOR/GCB/SFC | ST BUILDING UPPER SW | PPL | NO DATA | 208/120VAC CIRCUIT BREAKER | FIRE SIDE | NO DATA | CLOSED | OPEN | NO DATA | NO DATA | 4202.0 | 3219.0 | checked | 12108.0 | NO DATA | 1110 | no data
UNIT 1 | NO | 01MBA11AN101-M01 | GT PACKAGE VENTILATION FAN A | TCP | FIRE SIDE/GT | TCP | NO DATA | NO DATA | VENT | FIRE SIDE | NO DATA | CLOSED | OPEN | NO DATA | NO DATA | 4929.0 | 2889.0 | NOT CHECKED | 5374.0 | NO DATA | 1111 | no data
UNIT 1 | NO | 01MBA11AN102-M01 | GT PACKAGE VENTILATION FAN B | TCP | FIRE SIDE/GT | TCP | NO DATA | NO DATA | VENT | FIRE SIDE | NO DATA | CLOSED | OPEN | NO DATA | NO DATA | 4930.0 | 2890.0 | NOT CHECKED | 5377.0 | NO DATA | 1112 | no data
UNIT 1 | NO | 01MBM01GU001 | GT IGNITION EXCITER | TCP, 01BFJ01, 10M | FIRE SIDE/GT | TCP | NO DATA | NO DATA | 480 V MOLDED CASE BREAKER | FIRE SIDE | NO DATA | CLOSED | OPEN | NO DATA | NO DATA | 5036.0 | 3085.0 | NOT CHECKED | 5360.0 | NO DATA | 1113 | no data
UNIT 1 | NO | 01QEF13AN101-M01 | GT CASING COOLING AIR FAN | TCP | FIRE SIDE/GT/CASING COOLING | TCP | NO DATA | NO DATA | 480 V MOLDED CASE BREAKER | FIRE SIDE | NO DATA | CLOSED | OPEN | NO DATA | NO DATA | 4936.0 | 3755.0 | NOT CHECKED | 5300.0 | NO DATA | 1114 | no data
UNIT 1 | NO | 01-MBH06AN101 | ECA COMPRESSOR A | MVB SWITCHGEAR 11, CUBICLE 05A | FIRE SIDE/GT/ECA/ECA COMPRESSOR A | MVB | NO DATA | NO DATA | FUES | FIRE SIDE | NO DATA | CLOSED | OPEN | NO DATA | NO DATA | 5616.0 | 3041.0 | NOT CHECKED | 3787.0 | NO DATA | 1115 | no data
UNIT 1 | NO | 01-MBH06AN102 | ECA COMPRESSOR B | MVB SWITCHGEAR 21, CUBICLE 01B | FIRE SIDE/GT/ECA/ECA COMPRESSOR B | MVB | NO DATA | NO DATA | FUES | FIRE SIDE | NO DATA | CLOSED | OPEN | NO DATA | NO DATA | 5617.0 | 3042.0 | NOT CHECKED | 3806.0 | NO DATA | 1116 | no data
UNIT 1 | NO | 01-SCR-MFN-100A | HRSG 1 AMMONIA INJECTION BLOWER A | HRSG-1 ENCLOSURE MCC 111 CUBICLE 3FM | FIRE SIDE/SCR/AFCU | HRSG MCC | NO DATA | NO DATA | 480 V MOLDED CASE BREAKER | FIRE SIDE | NO DATA | CLOSED | OPEN | NO DATA | NO DATA | 5618.0 | 3831.0 | NOT CHECKED | 6341.0 | NO DATA | 1117 | no data
UNIT 2 | NO DATA | 02-VBFW521B | HP TERMINAL ATEMPERATOR STRAINER (BFW100) INLET BLOCK EQ | PIPE RACK 1ST LEVEL | BFW HP STR 01-BST-BFW100 | PIPE RACK 1ST LEVEL | NO DATA | NO DATA | NO DATA | BFW | NO DATA | CLOSED | CLOSED | NO DATA | NO DATA | NO DATA | NO DATA | NOT CHECKED | 5990.0 | NO DATA | 1118 | no data
UNIT 1 | NO | 01-SCR-MFN-100B | HRSG 1 AMMONIA INJECTION BLOWER B | HRSG-1 ENCLOSURE MCC 211 CUBICLE 4FM | FIRE SIDE/SCR/AFCU | HRSG MCC | NO DATA | NO DATA | 480 V MOLDED CASE BREAKER | FIRE SIDE | NO DATA | CLOSED | OPEN | NO DATA | NO DATA | 5619.0 | 3832.0 | NOT CHECKED | 6342.0 | NO DATA | 1119 | no data
UNIT 2 | NO | 02-VBFW375 | HP TERMINAL ATEMPERATOR STRAINER (BFW100) INLET ROOT | PIPE RACK 1ST LEVEL | BFW HP STR 01-BST-BFW100 | PIPE RACK 1ST LEVEL | ATTEMPERATOR HP | HPS TA SPRAY STRAINER ISOLATION | NO DATA | BFW | PD-020B | OPEN | CLOSED | WATER | 3" | 2395.0 | 8953.0 | NOT CHECKED | 5992.0 | NO DATA | 1120 | no data
UNIT 2 | NO DATA | 02-VBFW375A | HP TERMINAL ATEMPERATOR STRAINER (BFW100) INLET ROOT EQ | PIPE RACK 1ST LEVEL | BFW HP STR 01-BST-BFW100 | PIPE RACK 1ST LEVEL | NO DATA | NO DATA | NO DATA | BFW | NO DATA | CLOSED | CLOSED | NO DATA | NO DATA | NO DATA | NO DATA | NOT CHECKED | 5995.0 | NO DATA | 1121 | no data
UNIT 2 | NO DATA | 02-VBFW375B | HP TERMINAL ATEMPERATOR STRAINER (BFW100) INLET ROOT EQ | PIPE RACK 1ST LEVEL | BFW HP STR 01-BST-BFW100 | PIPE RACK 1ST LEVEL | NO DATA | NO DATA | NO DATA | BFW | NO DATA | CLOSED | CLOSED | NO DATA | NO DATA | NO DATA | NO DATA | NOT CHECKED | 5996.0 | NO DATA | 1122 | no data
UNIT 2 | NO | 02-VBFW555 | HP TERMINAL ATEMPERATOR STRAINER (BFW100) OUTLET BLOCK | PIPE RACK 1ST LEVEL | BFW HP STR 01-BST-BFW100 | PIPE RACK 1ST LEVEL | ATTEMPERATOR HP | HPS TA SPRAY STRAINER ISOLATION | NO DATA | BFW | PD-020B | OPEN | CLOSED | WATER | 3" | 2480.0 | 9040.0 | NOT CHECKED | 5998.0 | NO DATA | 1123 | no data
UNIT 1 | NO | 01-VAQA800 | AMMONIA SUPPLY TO AFCU MAIN ISO UPSTREAM | HRSG EAST(AFCU SKID) | FIRE SIDE/SCR/AFCU | HRSG LOWER EAST | NO DATA | AMMONIA LINE ISO | ISO | FIRE SIDE | D0010101 SH2 | OPEN | CLOSED | AMMONIA | 1/2 | 5607.0 | 3971.0 | NOT CHECKED | 1221.0 | 2080_59E45 | 1124 | no data
UNIT 2 | NO DATA | 02-VBFW555A | HP TERMINAL ATEMPERATOR STRAINER (BFW100) OUTLET BLOCK EQ | PIPE RACK 1ST LEVEL | BFW HP STR 01-BST-BFW100 | PIPE RACK 1ST LEVEL | NO DATA | NO DATA | NO DATA | BFW | NO DATA | CLOSED | CLOSED | NO DATA | NO DATA | NO DATA | NO DATA | NOT CHECKED | 6001.0 | NO DATA | 1125 | no data
UNIT 2 | NO DATA | 02-VBFW555B | HP TERMINAL ATEMPERATOR STRAINER (BFW100) OUTLET BLOCK EQ | PIPE RACK 1ST LEVEL | BFW HP STR 01-BST-BFW100 | PIPE RACK 1ST LEVEL | NO DATA | NO DATA | NO DATA | BFW | NO DATA | CLOSED | CLOSED | NO DATA | NO DATA | NO DATA | NO DATA | NOT CHECKED | 6002.0 | NO DATA | 1126 | no data
UNIT 1 | NO | 01-VAQA813 | AMMONIA DRAIN UPSTREAM OF FCV | HRSG EAST(AFCU SKID) | FIRE SIDE/SCR/AFCU | HRSG LOWER EAST | NO DATA | AMMONIA FCV-AQA-803 DOUBLE BLOCK VALVE DRAIN | DRAIN | FIRE SIDE | D0010101 SH2 | CLOSED | OPEN | AMMONIA | 1/2 | 5609.0 | 3984.0 | NOT CHECKED | 1168.0 | 2080_59E45 | 1127 | no data
UNIT 1 | NO | 01-VAQA818 | AMMONIA SUPPLY TO AFCU MAIN ISO DOWNSTREAM | HRSG EAST(AFCU SKID) | FIRE SIDE/SCR/AFCU | HRSG LOWER EAST | NO DATA | AMMONIA INJECTOR ISO | ISO | FIRE SIDE | D0010101 SH2 | OPEN | CLOSED | AMMONIA | 1/2 | 5608.0 | 3989.0 | NOT CHECKED | 1219.0 | 2080_59E45 | 1128 | no data
UNIT 1 | NO | 01QFF11AA033 | PURGE AIR TO TCA SYSTEM | GT ENCLOSURE LOWER EAST | FIRE SIDE/TCA | GT ENCLOSURE | NO DATA | NO DATA | GLOBE VALVE | FIRE SIDE | LP-01218 | OPEN | CLOSED | AC | 1" | 6650.0 | 3758.0 | NOT CHECKED | 10420.0 | NO DATA | 1129 | no data
UNIT 1 | NO | 01MKC01GP101 | UNIT 1 GEN EXCIT PKG AUX PWR SPLY 480 VAC | 01-LVB-SWB-171, BR 25, MVB | GENERATOR | MVB | PPL | NO DATA | 480 V CIRCUIT BREACKER | GENERATOR | NO DATA | CLOSED | OPEN | NO DATA | NO DATA | 5226.0 | 3212.0 | checked | 12009.0 | NO DATA | 1130 | no data
UNIT 2 | NO | 02-VBFW523 | HP TERMINAL ATEMPERATOR STRAINER (BFW100) OUTLET ROOT | PIPE RACK 1ST LEVEL | BFW HP STR 01-BST-BFW100 | PIPE RACK 1ST LEVEL | ATTEMPERATOR HP | HPS TA SPRAY STRAINER ISOLATION | NO DATA | BFW | PD-020B | OPEN | CLOSED | WATER | 3" | 2469.0 | 9029.0 | NOT CHECKED | 6004.0 | NO DATA | 1131 | no data
UNIT 1 | NO | 01MKC01GU10180 | DC POWER SUPPLY FOR EXCITATION SYSTEM | TCP | GENERATOR | TCP | NO DATA | NO DATA | NO DATA | GENERATOR | NO DATA | CLOSED | OPEN | NO DATA | NO DATA | 5183.0 | 3215.0 | NOT CHECKED | 3129.0 | NO DATA | 1132 | no data
UNIT 1 | NO | 01MKC01GU10181 | DC POWER SUPPLY FOR EXCITATION SYSTEM | TCP | GENERATOR | TCP | NO DATA | NO DATA | NO DATA | GENERATOR | NO DATA | CLOSED | OPEN | NO DATA | NO DATA | 5184.0 | 3216.0 | NOT CHECKED | 3130.0 | NO DATA | 1133 | no data
UNIT 1 | NO | 01MKG02AA904 | GENERATOR VENT FROM TOP | ST BASEMENT | GENERATOR | ST BASEMENT | NO DATA | NO DATA | VENT | GENERATOR | NO DATA | CLOSED | OPEN | NO DATA | NO DATA | NO DATA | NO DATA | NOT CHECKED | 5105.0 | NO DATA | 1134 | no data
UNIT 2 | NO DATA | 02-VBFW523A | HP TERMINAL ATEMPERATOR STRAINER (BFW100) OUTLET ROOT EQ | PIPE RACK 1ST LEVEL | BFW HP STR 01-BST-BFW100 | PIPE RACK 1ST LEVEL | NO DATA | NO DATA | NO DATA | BFW | NO DATA | CLOSED | CLOSED | NO DATA | NO DATA | NO DATA | NO DATA | NOT CHECKED | 6007.0 | NO DATA | 1135 | no data
UNIT 1 | NO | 01MKG02AA905 | GENERATOR VENT FROM BOTTOM | ST BASEMENT | GENERATOR | ST BASEMENT | NO DATA | NO DATA | VENT | GENERATOR | NO DATA | CLOSED | OPEN | NO DATA | NO DATA | NO DATA | NO DATA | NOT CHECKED | 5103.0 | NO DATA | 1136 | no data
UNIT 1 | NO | 01MKG02AA906 | GENERATOR COMMON VENT | ST BASEMENT | GENERATOR | ST BASEMENT | NO DATA | NO DATA | VENT | GENERATOR | NO DATA | CLOSED | OPEN | NO DATA | NO DATA | NO DATA | NO DATA | NOT CHECKED | 5000.0 | NO DATA | 1137 | no data
UNIT 1 | NO | 01MKG07AA101 | AIR SUPPLY TO GENERATOR ROOT | ST BASEMENT | GENERATOR | ST BASEMENT | NO DATA | NO DATA | NO DATA | GENERATOR | NO DATA | CLOSED | CLOSED | NO DATA | NO DATA | NO DATA | NO DATA | NOT CHECKED | 1135.0 | NO DATA | 1138 | no data
UNIT 1 | NO | 01MKG07AA102 | AIR SUPPLY TO GENERATOR BLOCK | ST BASEMENT | GENERATOR | ST BASEMENT | NO DATA | NO DATA | NO DATA | GENERATOR | NO DATA | CLOSED | CLOSED | NO DATA | NO DATA | NO DATA | NO DATA | NOT CHECKED | 1133.0 | NO DATA | 1139 | no data
UNIT 1 | NO | 01MKG11AA401 | CO2 TO GEN ROOT | ST BASEMENT | GENERATOR/CO2 | ST BASEMENT | NO DATA | NO DATA | NO DATA | GENERATOR | NO DATA | CLOSED | CLOSED | NO DATA | NO DATA | NO DATA | NO DATA | NOT CHECKED | 2460.0 | NO DATA | 1140 | no data
UNIT 1 | NO | 01MKG11AA402 | CO2 TO GEN BLOCK | ST BASEMENT | GENERATOR/CO2 | ST BASEMENT | NO DATA | NO DATA | NO DATA | GENERATOR | NO DATA | CLOSED | CLOSED | NO DATA | NO DATA | NO DATA | NO DATA | NOT CHECKED | 2456.0 | NO DATA | 1141 | no data
UNIT 1 | NO | 01MKG11AA403 | CO2 TO GEN BLOCK | ST BASEMENT | GENERATOR/CO2 | ST BASEMENT | NO DATA | NO DATA | NO DATA | GENERATOR | NO DATA | CLOSED | CLOSED | NO DATA | NO DATA | NO DATA | NO DATA | NOT CHECKED | 2457.0 | NO DATA | 1142 | no data
UNIT 1 | NO | 01-PCV-CMG117 | CO2 BACKPRESSURE REGULATOR | ST LOWER SW | GENERATOR/CO2 | ST LOWER SW | NO DATA | CO2 BACKPRESSURE REGULATOR | NO DATA | GENERATOR | PD-571 | OPEN | CLOSED | CARBON DIOXIDE | 2" | 471.0 | 3634.0 | NOT CHECKED | 2440.0 | NO DATA | 1143 | no data
UNIT 1 | NO | 01-VCMG102 | CO2 ISO | ST LOWER SE | GENERATOR/CO2 | ST LOWER SE | NO DATA | INSTRUMENTATION | ISO | GENERATOR | PD-571 | OPEN | CLOSED | CARBON DIOXIDE | 0.75" | 1252.0 | 4909.0 | NOT CHECKED | 2442.0 | NO DATA | 1144 | no data
UNIT 1 | NO | 01-GEN-CPL-01 | UNIT 1 GCB CPL MAIN 480 VAC | 01-LVB-SWB-171, BR 57, MVB | GENERATOR/GCB | MVB | PPL | NO DATA | 480 V CIRCUIT BREACKER | GENERATOR | NO DATA | CLOSED | OPEN | NO DATA | NO DATA | 5237.0 | 2530.0 | checked | 12005.0 | NO DATA | 1145 | no data
UNIT 1 | NO | 01-GEN-CPL-01 | UNIT 1 GCB MAIN 125 VDC | 01-LVE-PPL-01, F10.17, MVB, DC DISTRIBUTION PANEL | GENERATOR/GCB | MVB | PPL | NO DATA | NO DATA | GENERATOR | NO DATA | CLOSED | OPEN | NO DATA | NO DATA | 5295.0 | 2531.0 | checked | 12006.0 | NO DATA | 1146 | no data
UNIT 1 | NO | 01-GEN-CPL-01 | UNIT 1 GCB TRIP COIL 2 125 VDC | 02-LVE-PPL-01, F10.19, MVB, DC DISTRIBUTION PANEL | GENERATOR/GCB | MVB | PPL | NO DATA | NO DATA | GENERATOR | NO DATA | CLOSED | OPEN | NO DATA | NO DATA | 5322.0 | 2532.0 | checked | 12008.0 | NO DATA | 1147 | no data
UNIT 1 | NO | 01-SYD-BKR-01 | U1 CLOSING/PRI FUSE FOR 01-SYD-BKR-01 | SWITCH YARD | GENERATOR/GSU | SWITCH YARD | NO DATA | NO DATA | BREAKER | GENERATOR | NO DATA | CLOSED | OPEN | NO DATA | NO DATA | 5830.0 | 3882.0 | NOT CHECKED | 11530.0 | NO DATA | 1148 | no data
UNIT 1 | NO | 01-SYD-DSW-02 | U1 SWITCH YARD DISCONNECT | SWITCH YARD | GENERATOR/GSU | SWITCH YARD | NO DATA | NO DATA | DISCONNECT SWITCH | GENERATOR | NO DATA | CLOSED | OPEN | NO DATA | NO DATA | 5831.0 | 3884.0 | NOT CHECKED | 11629.0 | NO DATA | 1149 | no data
UNIT 1 | NO | 01-SYD-DSW-02BRKER2224 | U1 SWITCH YARD DISCONNECT DC BREAKER | SWITCH YARD | GENERATOR/GSU | SWITCH YARD | NO DATA | NO DATA | DC BREAKER | GENERATOR | NO DATA | CLOSED | OPEN | NO DATA | NO DATA | 5859.0 | 3886.0 | NOT CHECKED | 11631.0 | NO DATA | 1150 | no data
UNIT 2 | NO DATA | 02-VBFW523B | HP TERMINAL ATEMPERATOR STRAINER (BFW100) OUTLET ROOT EQ | PIPE RACK 1ST LEVEL | BFW HP STR 01-BST-BFW100 | PIPE RACK 1ST LEVEL | NO DATA | NO DATA | NO DATA | BFW | NO DATA | CLOSED | CLOSED | NO DATA | NO DATA | NO DATA | NO DATA | NOT CHECKED | 6008.0 | NO DATA | 1151 | no data
UNIT 2 | NO | 02-VBFW549 | HP TERMINAL ATEMPERATOR STRAINER (BFW101) INET ROOT | PIPE RACK 1ST LEVEL | BFW HP STR 01-BST-BFW101 | PIPE RACK 1ST LEVEL | ATTEMPERATOR HP | HPS TA SPRAY STRAINER ISOLATION | NO DATA | BFW | PD-020B | OPEN | CLOSED | WATER | 3" | 2477.0 | 9037.0 | NOT CHECKED | 5960.0 | NO DATA | 1152 | no data
UNIT 1 | NO | 01MKG02AA101 | HYDROGEN SUPPLY UPSTREAM REG | ST BASEMENT | GENERATOR/HYDROGEN | ST BASEMENT | NO DATA | NO DATA | NO DATA | GENERATOR | NO DATA | OPEN | CLOSED | NO DATA | NO DATA | NO DATA | NO DATA | NOT CHECKED | 7041.0 | NO DATA | 1153 | no data
UNIT 1 | NO | 01MKG02AA103 | HYDROGEN SUPPLY DOWNSTREAM REG | ST BASEMENT | GENERATOR/HYDROGEN | ST BASEMENT | NO DATA | NO DATA | NO DATA | GENERATOR | NO DATA | OPEN | CLOSED | NO DATA | NO DATA | NO DATA | NO DATA | NOT CHECKED | 7037.0 | NO DATA | 1154 | no data
UNIT 1 | NO | 01MKG02AA104 | HYDROGEN SUPPLY REG BYPASS | ST BASEMENT | GENERATOR/HYDROGEN | ST BASEMENT | NO DATA | NO DATA | NO DATA | GENERATOR | NO DATA | CLOSED | CLOSED | NO DATA | NO DATA | NO DATA | NO DATA | NOT CHECKED | 7039.0 | NO DATA | 1155 | no data
UNIT 1 | NO | 01MKG03AA101 | HYDROGEN DRYER INLET | ST BASEMENT | GENERATOR/HYDROGEN | ST BASEMENT | NO DATA | NO DATA | NO DATA | GENERATOR | NO DATA | OPEN | CLOSED | NO DATA | NO DATA | NO DATA | NO DATA | NOT CHECKED | 7025.0 | NO DATA | 1156 | no data
UNIT 1 | NO | 01MKG03AA105 | HYDROGEN DRYER OUTLET | ST BASEMENT | GENERATOR/HYDROGEN | ST BASEMENT | NO DATA | NO DATA | NO DATA | GENERATOR | NO DATA | OPEN | CLOSED | NO DATA | NO DATA | NO DATA | NO DATA | NOT CHECKED | 7027.0 | NO DATA | 1157 | no data
UNIT 1 | NO | 01MKG03AA109 | HYDROGEN DRYER CO2 SUPPLY BLOCK | ST BASEMENT | GENERATOR/HYDROGEN | ST BASEMENT | NO DATA | NO DATA | NO DATA | GENERATOR | NO DATA | CLOSED | CLOSED | NO DATA | NO DATA | NO DATA | NO DATA | NOT CHECKED | 7021.0 | NO DATA | 1158 | no data
UNIT 1 | NO | 01MKG03AA901 | HYDROGEN DRYER #1 VENT | ST BASEMENT | GENERATOR/HYDROGEN | ST BASEMENT | NO DATA | NO DATA | VENT | GENERATOR | NO DATA | CLOSED | OPEN | NO DATA | NO DATA | NO DATA | NO DATA | NOT CHECKED | 7017.0 | NO DATA | 1159 | no data
UNIT 1 | NO | 01MKG03AA902 | HYDROGEN DRYER #2 VENT | ST BASEMENT | GENERATOR/HYDROGEN | ST BASEMENT | NO DATA | NO DATA | VENT | GENERATOR | NO DATA | CLOSED | OPEN | NO DATA | NO DATA | NO DATA | NO DATA | NOT CHECKED | 7019.0 | NO DATA | 1160 | no data
BOP | PRINTING | 00-DWT-PNL-01 | WTT BLDG MAIN CPL | 01-LVF-PPL-013, BR 5, ADMIN BLDG U1 UPS | RO | ADMIN(ELECTRICAL ROOM) | PPL | NO DATA | NO DATA | RO | NO DATA | CLOSED | OPEN | NO DATA | NO DATA | 5411.0 | 96.0 | checked | 12908.0 | NO DATA | 1161 | no data
UNIT 1 | NO | 01MKG03AT001 | HYDROGEN GAS DRYER | TCP, 01BFJ01, 8D | GENERATOR/HYDROGEN | TCP | NO DATA | NO DATA | 480 V MOLDED CASE BREAKER | GENERATOR | NO DATA | CLOSED | OPEN | NO DATA | NO DATA | 5053.0 | 3222.0 | NOT CHECKED | 7029.0 | NO DATA | 1162 | no data
BOP | PRINTING | 00-DWT-CPL-05B | WTT RO CIP CPL PRI PWR FEED | 01-LVF-PPL-013, BR 8, ADMIN BLDG U1 UPS | RO | ADMIN(ELECTRICAL ROOM) | PPL | NO DATA | NO DATA | RO | NO DATA | CLOSED | OPEN | NO DATA | NO DATA | 5422.0 | 88.0 | checked | 12917.0 | NO DATA | 1163 | no data
UNIT 1 | NO | 01MKG11AA501 | HYDROGEN DRYER CO2 SUPPLY ROOT | ST BASEMENT | GENERATOR/HYDROGEN | ST BASEMENT | NO DATA | NO DATA | NO DATA | GENERATOR | NO DATA | CLOSED | CLOSED | NO DATA | NO DATA | NO DATA | NO DATA | NOT CHECKED | 7023.0 | NO DATA | 1164 | no data
UNIT 1 | NO | 01MBH01AN101-M01 | GT 4S COOLER FAN MOTOR (A | TCP, 01BFJ01, 17G | GT/4S | TCP | NO DATA | NO DATA | 480 V MOLDED CASE BREAKER | GT | NO DATA | CLOSED | OPEN | NO DATA | NO DATA | 5007.0 | 2907.0 | NOT CHECKED | 5292.0 | NO DATA | 1165 | no data
UNIT 1 | NO | 01MBH01AN102-M01 | GT 4S COOLER FAN MOTOR (B) | TCP, 01BFJ01, 18G | GT/4S | TCP | NO DATA | NO DATA | 480 V MOLDED CASE BREAKER | GT | NO DATA | CLOSED | OPEN | NO DATA | NO DATA | 5008.0 | 2908.0 | NOT CHECKED | 5294.0 | NO DATA | 1166 | no data
UNIT 1 | NO | 01MBH01AN103-M01 | GT 4S COOLER FAN MOTOR (C) | TCP | GT/4S | TCP | NO DATA | NO DATA | 480 V MOLDED CASE BREAKER | GT | NO DATA | CLOSED | OPEN | NO DATA | NO DATA | 5009.0 | 2909.0 | NOT CHECKED | 5296.0 | NO DATA | 1167 | no data
UNIT 2 | NO DATA | 02-VBFW549A | HP TERMINAL ATEMPERATOR STRAINER (BFW101) INET ROOT EQ | PIPE RACK 1ST LEVEL | BFW HP STR 01-BST-BFW101 | PIPE RACK 1ST LEVEL | NO DATA | NO DATA | NO DATA | BFW | NO DATA | CLOSED | CLOSED | NO DATA | NO DATA | NO DATA | NO DATA | NOT CHECKED | 5963.0 | NO DATA | 1168 | no data
UNIT 1 | NO | 01QEF13AA101 | GT CASING COOLING AIR SUPPLY ISO | GT ENCLOSURE UPPER WEST | GT/CASING COOLING | GT ENCLOSURE | NO DATA | NO DATA | ISO | GT | LP-01221 | OPEN | CLOSED | AP | 6" | NO DATA | 3753.0 | NOT CHECKED | 5308.0 | NO DATA | 1169 | no data
UNIT 1 | NO DATA | 01QEF13AA701 | GT CASING COOLING AIR SUPPLY AOV | GT ENCLOSURE UPPER WEST | GT/CASING COOLING | GT ENCLOSURE | NO DATA | NO DATA | NO DATA | GT | NO DATA | AUTO | CLOSED | NO DATA | NO DATA | NO DATA | NO DATA | NOT CHECKED | 5302.0 | NO DATA | 1170 | no data
UNIT 1 | NO DATA | 01QEF13AA702 | GT CASING COOLING AIR SUPPLY AOV | GT ENCLOSURE UPPER WEST | GT/CASING COOLING | GT ENCLOSURE | NO DATA | NO DATA | NO DATA | GT | NO DATA | AUTO | CLOSED | NO DATA | NO DATA | NO DATA | NO DATA | NOT CHECKED | 5305.0 | NO DATA | 1171 | no data
UNIT 1 | NO | 01-VCTP115 | CT CASEING COOLING AIR FAN DRAIN | GT NORTH (UPPER DECK) | GT/CASING COOLING | GT EXHAUST (UPPER DECK) | NO DATA | DRAIN ISOLATION | DRAIN | GT | PD-336A | CLOSED | OPEN | AIR | 0.75" | 1549.0 | 5266.0 | NOT CHECKED | 3004.0 | NO DATA | 1172 | no data
UNIT 2 | NO DATA | 02-VBFW549B | HP TERMINAL ATEMPERATOR STRAINER (BFW101) INET ROOT EQ | PIPE RACK 1ST LEVEL | BFW HP STR 01-BST-BFW101 | PIPE RACK 1ST LEVEL | NO DATA | NO DATA | NO DATA | BFW | NO DATA | CLOSED | CLOSED | NO DATA | NO DATA | NO DATA | NO DATA | NOT CHECKED | 5964.0 | NO DATA | 1173 | no data
UNIT 1 | NO | 01-VCTP116 | CT CASEING COOLING AIR FAN DRAIN | GT NORTH (UPPER DECK) | GT/CASING COOLING | GT EXHAUST (UPPER DECK) | NO DATA | DRAIN ISOLATION | DRAIN | GT | PD-336A | CLOSED | OPEN | AIR | 0.75" | 1550.0 | 5267.0 | NOT CHECKED | 3005.0 | NO DATA | 1174 | no data
UNIT 2 | NO | 02-VBFW377 | HP TERMINAL ATEMPERATOR STRAINER #2 DRAIN BLOCK | PIPE RACK 1ST LEVEL | BFW HP STR 01-BST-BFW101 | PIPE RACK 1ST LEVEL | ATTEMPERATOR HP | DRAIN VALVE | DRAIN | BFW | PD-020B | CLOSED | OPEN | WATER | 1" | 2397.0 | 8955.0 | NOT CHECKED | 5974.0 | NO DATA | 1175 | no data
UNIT 2 | NO | 02-VBFW503 | HP TERMINAL ATEMPERATOR STRAINER #2 DRAIN ROOT | PIPE RACK 1ST LEVEL | BFW HP STR 01-BST-BFW101 | PIPE RACK 1ST LEVEL | ATTEMPERATOR HP | STRAINER DRAIN | DRAIN | BFW | PD-020B | CLOSED | OPEN | WATER | 1" | 2462.0 | 9022.0 | NOT CHECKED | 5976.0 | NO DATA | 1176 | no data
UNIT 2 | NO | 02-VBFW249 | HP TERMINAL ATEMPERATOR STRAINER #2 VENT BLOCK | PIPE RACK 1ST LEVEL | BFW HP STR 01-BST-BFW101 | PIPE RACK 1ST LEVEL | ATTEMPERATOR HP | VENT VALVE | VENT | BFW | PD-020B | CLOSED | OPEN | WATER | 1" | 2271.0 | 8825.0 | NOT CHECKED | 5982.0 | NO DATA | 1177 | no data
UNIT 1 | NO | 01-VCTP117 | COOLING AIR TO FUEL GAS NOZZLE ISOLATION | UNIT 1 COOLING AIR N.W. TURBINE BUILDING (LADDER) | GT/CASING COOLING | NO DATA | NO DATA | COOLING AIR TO FUEL GAS NOZZLE ISOLATION | ISO | GT | PD-336A | CLOSED | OPEN | AIR | 6" | 1551.0 | 5268.0 | NOT CHECKED | 2748.0 | NO DATA | 1178 | no data
UNIT 1 | NO | 01-VCTP113 | UNIT 1 2C COOLER DRAIN VALVE ISOLATION | HRSG LOWER EAST (ECA CMP) | GT/COOLING AIR 2C | HRSG LOWER EAST | NO DATA | UNIT 1 2C COOLER DRAIN VALVE ISOLATION | ISO | GT | PD-336A | CLOSED | OPEN | AIR/WATER | 4" | 1547.0 | 5264.0 | NOT CHECKED | 11805.0 | NO DATA | 1179 | no data
UNIT 1 | NO | 01MBL30GH001 | GT AIR INTAKE SYSTEM | TCP, 01BFJ01, 8C | GT/EVAP COOLER | TCP | NO DATA | NO DATA | 480 V MOLDED CASE BREAKER | GT | NO DATA | CLOSED | OPEN | NO DATA | NO DATA | 5040.0 | 3084.0 | NOT CHECKED | 5298.0 | NO DATA | 1180 | no data
UNIT 1 | NO | CB01 | U1 EVAP COOLER PUMP | EVAP CONTROL PANEL | GT/EVAP COOLER | GT FILTER HOUSE | NO DATA | NO DATA | NO DATA | GT | NO DATA | CLOSED | OPEN | NO DATA | NO DATA | 6684.0 | 11455.0 | NOT CHECKED | 11542.0 | NO DATA | 1181 | no data
UNIT 2 | NO | 02-VBFW248 | HP TERMINAL ATEMPERATOR STRAINER #2 VENT ROOT | PIPE RACK 1ST LEVEL | BFW HP STR 01-BST-BFW101 | PIPE RACK 1ST LEVEL | ATTEMPERATOR HP | VENT VALVE | VENT | BFW | PD-020B | CLOSED | OPEN | WATER | 1" | 2270.0 | 8824.0 | NOT CHECKED | 5984.0 | NO DATA | 1182 | no data
UNIT 2 | NO | 02-VBFW376 | HP TERMINAL ATEMPERATOR STRAINER (BFW101) INET BLOCK | PIPE RACK 1ST LEVEL | BFW HP STR 01-BST-BFW101 | PIPE RACK 1ST LEVEL | ATTEMPERATOR HP | HPS TA SPRAY STRAINER ISOLATION | NO DATA | BFW | PD-020B | OPEN | CLOSED | WATER | 3" | 2396.0 | 8954.0 | NOT CHECKED | 6010.0 | NO DATA | 1183 | no data
UNIT 1 | NO | MBL02AA201 | U1 EVAP PUMP SUCTION | NO DATA | GT/EVAP COOLER | GT FILTER HOUSE | NO DATA | NO DATA | NO DATA | GT | NO DATA | OPEN | CLOSED | NO DATA | NO DATA | 6685.0 | 11779.0 | NOT CHECKED | 11544.0 | NO DATA | 1184 | no data
UNIT 2 | NO DATA | 02-VBFW376A | HP TERMINAL ATEMPERATOR STRAINER (BFW101) INET BLOCK EQ | PIPE RACK 1ST LEVEL | BFW HP STR 01-BST-BFW101 | PIPE RACK 1ST LEVEL | NO DATA | NO DATA | NO DATA | BFW | NO DATA | CLOSED | CLOSED | NO DATA | NO DATA | NO DATA | NO DATA | NOT CHECKED | 6013.0 | NO DATA | 1185 | no data
UNIT 2 | NO DATA | 02-VBFW376B | HP TERMINAL ATEMPERATOR STRAINER (BFW101) INET BLOCK EQ | PIPE RACK 1ST LEVEL | BFW HP STR 01-BST-BFW101 | PIPE RACK 1ST LEVEL | NO DATA | NO DATA | NO DATA | BFW | NO DATA | CLOSED | CLOSED | NO DATA | NO DATA | NO DATA | NO DATA | NOT CHECKED | 6014.0 | NO DATA | 1186 | no data
UNIT 2 | NO | 02-VBFW525 | HP TERMINAL ATEMPERATOR STRAINER (BFW101) OUTLET BLOCK | PIPE RACK 1ST LEVEL | BFW HP STR 01-BST-BFW101 | PIPE RACK 1ST LEVEL | ATTEMPERATOR HP | HPS TA SPRAY STRAINER ISOLATION | NO DATA | BFW | PD-020B | OPEN | CLOSED | WATER | 3" | 2470.0 | 9030.0 | NOT CHECKED | 6016.0 | NO DATA | 1187 | no data
UNIT 2 | NO DATA | 02-VBFW525A | HP TERMINAL ATEMPERATOR STRAINER (BFW101) OUTLET BLOCK EQ | PIPE RACK 1ST LEVEL | BFW HP STR 01-BST-BFW101 | PIPE RACK 1ST LEVEL | NO DATA | NO DATA | NO DATA | BFW | NO DATA | CLOSED | CLOSED | NO DATA | NO DATA | NO DATA | NO DATA | NOT CHECKED | 6019.0 | NO DATA | 1188 | no data
UNIT 2 | NO DATA | 02-VBFW525B | HP TERMINAL ATEMPERATOR STRAINER (BFW101) OUTLET BLOCK EQ | PIPE RACK 1ST LEVEL | BFW HP STR 01-BST-BFW101 | PIPE RACK 1ST LEVEL | NO DATA | NO DATA | NO DATA | BFW | NO DATA | CLOSED | CLOSED | NO DATA | NO DATA | NO DATA | NO DATA | NOT CHECKED | 6020.0 | NO DATA | 1189 | no data
UNIT 2 | NO | 02-VBFW383 | HP TERMINAL ATEMPERATOR STRAINER (BFW101) OUTLET ROOT | PIPE RACK 1ST LEVEL | BFW HP STR 01-BST-BFW101 | PIPE RACK 1ST LEVEL | ATTEMPERATOR HP | HPS TA SPRAY STRAINER ISOLATION | NO DATA | BFW | PD-020B | OPEN | CLOSED | WATER | 3" | 2403.0 | 8961.0 | NOT CHECKED | 6022.0 | NO DATA | 1190 | no data
UNIT 2 | NO DATA | 02-VBFW383A | HP TERMINAL ATEMPERATOR STRAINER (BFW101) OUTLET ROOT EQ | PIPE RACK 1ST LEVEL | BFW HP STR 01-BST-BFW101 | PIPE RACK 1ST LEVEL | NO DATA | NO DATA | NO DATA | BFW | NO DATA | CLOSED | CLOSED | NO DATA | NO DATA | NO DATA | NO DATA | NOT CHECKED | 6025.0 | NO DATA | 1191 | no data
UNIT 2 | NO DATA | 02-VBFW383B | HP TERMINAL ATEMPERATOR STRAINER (BFW101) OUTLET ROOT EQ | PIPE RACK 1ST LEVEL | BFW HP STR 01-BST-BFW101 | PIPE RACK 1ST LEVEL | NO DATA | NO DATA | NO DATA | BFW | NO DATA | CLOSED | CLOSED | NO DATA | NO DATA | NO DATA | NO DATA | NOT CHECKED | 6026.0 | NO DATA | 1192 | no data
UNIT 2 | NO DATA | 02-VBFW505A | HP TERMINAL ATEMPERATOR STRAINER #2 DRAIN ROOT EQ | PIPE RACK 2ND LEVEL | BFW HP STR 01-BST-BFW101 | PIPE RACK 2ND LEVEL | NO DATA | NO DATA | DRAIN | BFW | NO DATA | CLOSED | CLOSED | NO DATA | NO DATA | NO DATA | NO DATA | NOT CHECKED | 5979.0 | NO DATA | 1193 | no data
UNIT 2 | NO DATA | 02-VBFW505B | HP TERMINAL ATEMPERATOR STRAINER #2 DRAIN ROOT EQ | PIPE RACK 2ND LEVEL | BFW HP STR 01-BST-BFW101 | PIPE RACK 2ND LEVEL | NO DATA | NO DATA | DRAIN | BFW | NO DATA | CLOSED | CLOSED | NO DATA | NO DATA | NO DATA | NO DATA | NOT CHECKED | 5980.0 | NO DATA | 1194 | no data
UNIT 2 | NO | 02-VBFW305 | TCA FW OUTLET DRAIN ROOT | CRT AREA | BFW HP/TCA | CRT | TCA | DRAIN VALVE | DRAIN | BFW HP | PD-063B | CLOSED | OPEN | WATER | 0.75" | 2326.0 | 8883.0 | NOT CHECKED | 11295.0 | NO DATA | 1195 | no data
UNIT 2 | NO | 02-VBFW336 | TCA FW RETURN TO CRT DRAIN AFTER STRAINER | CRT AREA | BFW HP/TCA | CRT | NO DATA | DRAIN VALVE | DRAIN | BFW HP | PD-063B | CLOSED | CLOSED | WATER | 0.75" | 2357.0 | 8915.0 | NOT CHECKED | 11307.0 | NO DATA | 1196 | no data
UNIT 2 | NO | 02-VBFW304 | TCA FW INLET DRAIN AFTER CV BLOCK | PIPE RACK 1ST LEVEL | BFW HP/TCA | PIPE RACK 1ST LEVEL | TCA | DRAIN VALVE | DRAIN | BFW HP | PD-063B | CLOSED | OPEN | WATER | 0.75" | 2325.0 | 8882.0 | NOT CHECKED | 11275.0 | NO DATA | 1197 | no data
UNIT 2 | NO | 02-VBFW303 | TCA FW INLET DRAIN AFTER CV ROOT | PIPE RACK 1ST LEVEL | BFW HP/TCA | PIPE RACK 1ST LEVEL | TCA | DRAIN VALVE | DRAIN | BFW HP | PD-063B | CLOSED | OPEN | WATER | 0.75" | 2324.0 | 8881.0 | NOT CHECKED | 11277.0 | NO DATA | 1198 | no data
UNIT 2 | NO | 02-VBFW302 | TCA FW INLET DRAIN BEFORE CV BLOCK | PIPE RACK 1ST LEVEL | BFW HP/TCA | PIPE RACK 1ST LEVEL | TCA | DRAIN VALVE | DRAIN | BFW HP | PD-063B | CLOSED | OPEN | WATER | 0.75" | 2323.0 | 8880.0 | NOT CHECKED | 11279.0 | NO DATA | 1199 | no data
UNIT 2 | NO | 02-VBFW301 | TCA FW INLET DRAIN BEFORE CV ROOT | PIPE RACK 1ST LEVEL | BFW HP/TCA | PIPE RACK 1ST LEVEL | TCA | DRAIN VALVE | DRAIN | BFW HP | PD-063B | CLOSED | OPEN | WATER | 0.75" | 2322.0 | 8879.0 | NOT CHECKED | 11281.0 | NO DATA | 1200 | no data
UNIT 2 | NO | 02-VBFW300 | TCA FW INLET ISO | PIPE RACK 1ST LEVEL | BFW HP/TCA | PIPE RACK 1ST LEVEL | TCA | CT TCA COOLER BFW INLET ISOLATION | ISO | BFW HP | PD-063B | OPEN | CLOSED | WATER | 6" | 2321.0 | 8878.0 | NOT CHECKED | 11287.0 | NO DATA | 1201 | no data
UNIT 2 | NO DATA | 02-VBFW300A | TCA FW INLET MAN ISO EQ | PIPE RACK 1ST LEVEL | BFW HP/TCA | PIPE RACK 1ST LEVEL | NO DATA | NO DATA | ISO | BFW HP | NO DATA | CLOSED | CLOSED | NO DATA | NO DATA | NO DATA | NO DATA | NOT CHECKED | 11290.0 | NO DATA | 1202 | no data
UNIT 2 | NO DATA | 02-VBFW300B | TCA FW INLET MAN ISO EQ | PIPE RACK 1ST LEVEL | BFW HP/TCA | PIPE RACK 1ST LEVEL | NO DATA | NO DATA | ISO | BFW HP | NO DATA | CLOSED | CLOSED | NO DATA | NO DATA | NO DATA | NO DATA | NOT CHECKED | 11291.0 | NO DATA | 1203 | no data
UNIT 2 | NO | 02-VBFW294 | TCA FW OUTLET DRAIN BLOCK | PIPE RACK 1ST LEVEL | BFW HP/TCA | PIPE RACK 1ST LEVEL | TCA | DRAIN VALVE | DRAIN | BFW HP | PD-063B | CLOSED | OPEN | WATER | 0.75" | 2315.0 | 8872.0 | NOT CHECKED | 11293.0 | NO DATA | 1204 | no data
UNIT 2 | NO | 02-VBFW306 | TCA FW OUTLET MAN ISO | PIPE RACK 1ST LEVEL | BFW HP/TCA | PIPE RACK 1ST LEVEL | TCA | CT TCA COOLER BFW OUTLET ISOLATION | ISO | BFW HP | PD-063B | CLOSED | CLOSED | WATER | 6" | 2327.0 | 8884.0 | NOT CHECKED | 11297.0 | NO DATA | 1205 | no data
UNIT 2 | NO DATA | 02-VBFW306A | TCA FW OUTLET MAN ISO EQ | PIPE RACK 1ST LEVEL | BFW HP/TCA | PIPE RACK 1ST LEVEL | NO DATA | NO DATA | ISO | BFW HP | NO DATA | CLOSED | CLOSED | NO DATA | NO DATA | NO DATA | NO DATA | NOT CHECKED | 11300.0 | NO DATA | 1206 | no data
UNIT 2 | NO DATA | 02-VBFW306B | TCA FW OUTLET MAN ISO EQ | PIPE RACK 1ST LEVEL | BFW HP/TCA | PIPE RACK 1ST LEVEL | NO DATA | NO DATA | ISO | BFW HP | NO DATA | CLOSED | CLOSED | NO DATA | NO DATA | NO DATA | NO DATA | NOT CHECKED | 11301.0 | NO DATA | 1207 | no data
UNIT 2 | NO DATA | 02-VBFW922B | TCA FW RETURN TO CRT ISO EQ | CRT AREA | BFW HP/TCA/01-BST-BFW105 | CRT | NO DATA | NO DATA | ISO | BFW HP | NO DATA | CLOSED | CLOSED | NO DATA | NO DATA | NO DATA | NO DATA | NOT CHECKED | 11311.0 | NO DATA | 1208 | no data
UNIT 2 | NO | 02-VBFW334 | TCA FW RETURN TO CRT STRAINER DRAIN BLOCK | CRT AREA | BFW HP/TCA/01-BST-BFW105 | CRT | TCA | DRAIN VALVE | DRAIN | BFW HP | PD-063B | CLOSED | OPEN | WATER | 0.75" | 2355.0 | 8912.0 | NOT CHECKED | 11313.0 | NO DATA | 1209 | no data
UNIT 2 | NO | 02-VBFW333 | TCA FW RETURN TO CRT STRAINER DRAIN ROOT | CRT AREA | BFW HP/TCA/01-BST-BFW105 | CRT | TCA | DRAIN VALVE | DRAIN | BFW HP | PD-063B | CLOSED | OPEN | WATER | 0.75" | 2354.0 | 8911.0 | NOT CHECKED | 11315.0 | NO DATA | 1210 | no data
UNIT 2 | NO | 02-VBFW922 | TCA FW RETURN TO CRT STRAINER ISO BLOCK | CRT AREA | BFW HP/TCA/01-BST-BFW105 | CRT | TCA | CTA COOLER BFW OUTLET RECIRC CV ISOLATION | ISO | BFW HP | PD-063B | OPEN | CLOSED | WATER | 6" | 2528.0 | 9102.0 | NOT CHECKED | 11317.0 | NO DATA | 1211 | no data
UNIT 2 | NO | 02-VBFW330 | TCA FW RETURN TO CRT STRAINER ISO ROOT | CRT AREA | BFW HP/TCA/01-BST-BFW105 | CRT | TCA | CT TCA COOLER BFW ISOLATION TO RECIRC | ISO | BFW HP | PD-063B | OPEN | CLOSED | WATER | 6" | 2351.0 | 8908.0 | NOT CHECKED | 11319.0 | NO DATA | 1212 | no data
UNIT 2 | NO DATA | 02-VBFW330B | TCA FW RETURN TO CRT STRAINER ISO ROOT EQ | CRT AREA | BFW HP/TCA/01-BST-BFW105 | CRT | NO DATA | NO DATA | ISO | BFW HP | NO DATA | CLOSED | CLOSED | NO DATA | NO DATA | NO DATA | NO DATA | NOT CHECKED | 11323.0 | NO DATA | 1213 | no data
UNIT 2 | NO | 02-VBFW532 | TCA FW RETURN TO CRT STRAINER VENT BLOCK | CRT AREA | BFW HP/TCA/01-BST-BFW105 | CRT | TCA | STRAINER VENT | VENT | BFW HP | PD-063B | CLOSED | OPEN | WATER | 0.75" | 2473.0 | 9033.0 | NOT CHECKED | 11325.0 | NO DATA | 1214 | no data
UNIT 2 | NO | 02-VBFW923 | TCA FW RETURN TO CRT STRAINER VENT ROOT | CRT AREA | BFW HP/TCA/01-BST-BFW105 | CRT | TCA | STRAINER VENT | VENT | BFW HP | PD-063B | CLOSED | OPEN | WATER | 0.75" | 2529.0 | 9103.0 | NOT CHECKED | 11327.0 | NO DATA | 1215 | no data
UNIT 2 | NO | 02-VBFW339 | TCA FW RETURN TO CRT AFTER CV ISO | CRT AREA | BFW HP/TCA/CRT | CRT | TCA | CT TCA COOLER RECIRC ACC ISOLATION | ISO | BFW HP | PD-063B | OPEN | CLOSED | WATER | 6" | 2360.0 | 8918.0 | NOT CHECKED | 11303.0 | NO DATA | 1216 | no data
UNIT 2 | NO | 02-FCV-BFW359 | TCA FW RETURN TO CRT CV | CRT AREA | BFW HP/TCA/CRT | CRT | NO DATA | CT TCA COOLER BFW TCV RECIRC TO ACC | NO DATA | BFW HP | PD-063B | OPEN | CLOSED | WATER | 3" | 1961.0 | 6992.0 | NOT CHECKED | 11305.0 | NO DATA | 1217 | no data
UNIT 2 | NO | 02-FCV-BFW343 | TCA FW RETURN TO HRSG CV | PIPE RACK 1ST LEVEL | BFW HP/TCA/HP ECON | PIPE RACK 1ST LEVEL | NO DATA | CT TCA COOLER BFW TCV TO HRSG | NO DATA | BFW HP | PD-063B | OPEN | CLOSED | WATER | 4" | 1960.0 | 6991.0 | NOT CHECKED | 11332.0 | NO DATA | 1218 | no data
UNIT 2 | NO | 02-VBFW409 | IP BFW COLD FILL FROM CONDENSATE BLOCK | PIPE RACK 1ST LEVEL | BFW IP | PIPE RACK 1ST LEVEL | NO DATA | IP BFW FILL FROM CONDENSATE STOP CHECK | NO DATA | FW | PD-062B | OPEN | CLOSED | WATER | 2" | 2419.0 | 8979.0 | NOT CHECKED | 7469.0 | NO DATA | 1219 | no data
UNIT 2 | NO | 02-VBFW410 | IP BFW COLD FILL FROM CONDENSATE ROOT | PIPE RACK 1ST LEVEL | BFW IP | PIPE RACK 1ST LEVEL | NO DATA | IP BFW FILL FROM CONDENSATE BLOCK | NO DATA | FW | PD-062B | OPEN | CLOSED | WATER | 2" | 2420.0 | 8980.0 | NOT CHECKED | 7473.0 | NO DATA | 1220 | no data
UNIT 2 | NO | 02-VBFW115 | IP FW STRAINER #1 DRAIN BLOCK | PIPE RACK 1ST LEVEL | BFW IP/01-BST-BFW104 | PIPE RACK 1ST LEVEL | ATTEMPERATOR/STRAINER | STRAINER DRAIN | DRAIN | BFW IP | PD-062B | CLOSED | CLOSED | WATER | 1" | 2160.0 | 8706.0 | NOT CHECKED | 7637.0 | NO DATA | 1221 | no data
UNIT 2 | NO | 02-VBFW101 | IP FW STRAINER #1 DRAIN ROOT | PIPE RACK 1ST LEVEL | BFW IP/01-BST-BFW104 | PIPE RACK 1ST LEVEL | ATTEMPERATOR/STRAINER | DRAIN VALVE | DRAIN | BFW IP | PD-062B | CLOSED | CLOSED | WATER | 1" | 2148.0 | 8694.0 | NOT CHECKED | 7639.0 | NO DATA | 1222 | no data
UNIT 2 | NO | 02-VBFW161 | IP FW STRAINER #1 VENT BLOCK | PIPE RACK 1ST LEVEL | BFW IP/01-BST-BFW104 | PIPE RACK 1ST LEVEL | ATTEMPERATOR/STRAINER | VENT VALVE | VENT | BFW IP | PD-062B | CLOSED | OPEN | WATER | 1" | 2193.0 | 8745.0 | NOT CHECKED | 7641.0 | NO DATA | 1223 | no data
UNIT 2 | NO | 02-VBFW151 | IP FW STRAINER #1 VENT ROOT | PIPE RACK 1ST LEVEL | BFW IP/01-BST-BFW104 | PIPE RACK 1ST LEVEL | ATTEMPERATOR/STRAINER | VENT VALVE | VENT | BFW IP | PD-062B | CLOSED | OPEN | WATER | 1" | 2186.0 | 8737.0 | NOT CHECKED | 7643.0 | NO DATA | 1224 | no data
UNIT 2 | NO | 02-VBFW111 | IP FW STRAINER (BFW104) INLET BLOCK | PIPE RACK 1ST LEVEL | BFW IP/01-BST-BFW104 | PIPE RACK 1ST LEVEL | ATTEMPERATOR/STRAINER | HRH TA SPRAY STRAINER ISOLATION | NO DATA | BFW IP | PD-062B | OPEN | CLOSED | WATER | 6" | 2156.0 | 8702.0 | NOT CHECKED | 7651.0 | NO DATA | 1225 | no data
UNIT 2 | NO DATA | 02-VBFW111A | IP FW STRAINER (BFW104) INLET BLOCK EQ | PIPE RACK 1ST LEVEL | BFW IP/01-BST-BFW104 | PIPE RACK 1ST LEVEL | NO DATA | NO DATA | NO DATA | BFW IP | NO DATA | CLOSED | CLOSED | NO DATA | NO DATA | NO DATA | NO DATA | NOT CHECKED | 7654.0 | NO DATA | 1226 | no data
UNIT 2 | NO DATA | 02-VBFW111B | IP FW STRAINER (BFW104) INLET BLOCK EQ | PIPE RACK 1ST LEVEL | BFW IP/01-BST-BFW104 | PIPE RACK 1ST LEVEL | NO DATA | NO DATA | NO DATA | BFW IP | NO DATA | CLOSED | CLOSED | NO DATA | NO DATA | NO DATA | NO DATA | NOT CHECKED | 7655.0 | NO DATA | 1227 | no data
UNIT 2 | NO DATA | 02-VBFW106A | IP FW STRAINER (BFW104) INLET ROOT EQ | PIPE RACK 1ST LEVEL | BFW IP/01-BST-BFW104 | PIPE RACK 1ST LEVEL | NO DATA | NO DATA | NO DATA | BFW IP | NO DATA | CLOSED | CLOSED | NO DATA | NO DATA | NO DATA | NO DATA | NOT CHECKED | 7658.0 | NO DATA | 1228 | no data
UNIT 2 | NO DATA | 02-VBFW106B | IP FW STRAINER (BFW104) INLET ROOT EQ | PIPE RACK 1ST LEVEL | BFW IP/01-BST-BFW104 | PIPE RACK 1ST LEVEL | NO DATA | NO DATA | NO DATA | BFW IP | NO DATA | CLOSED | CLOSED | NO DATA | NO DATA | NO DATA | NO DATA | NOT CHECKED | 7659.0 | NO DATA | 1229 | no data
UNIT 2 | NO | 02-VBFW106 | IP FW STRAINER (BFW104) INLET ROOT ISO | PIPE RACK 1ST LEVEL | BFW IP/01-BST-BFW104 | PIPE RACK 1ST LEVEL | ATTEMPERATOR/STRAINER | SHARED SPRAY SUPPLY STRAINER ISOLATION | ISO | BFW IP | PD-062B | OPEN | CLOSED | WATER | 6" | 2151.0 | 8697.0 | NOT CHECKED | 7661.0 | NO DATA | 1230 | no data
UNIT 2 | NO | 02-VBFW108 | IP FW STRAINER (BFW104) OUTLET BLOCK ISO | PIPE RACK 1ST LEVEL | BFW IP/01-BST-BFW104 | PIPE RACK 1ST LEVEL | ATTEMPERATOR/STRAINER | SHARED SPRAY SUPPLY STRAINER ISOLATION | ISO | BFW IP | PD-062B | OPEN | CLOSED | WATER | 6" | 2153.0 | 8699.0 | NOT CHECKED | 7663.0 | NO DATA | 1231 | no data
UNIT 2 | NO DATA | 02-VBFW108A | IP FW STRAINER (BFW104) OUTLET BLOCK ISO EQ | PIPE RACK 1ST LEVEL | BFW IP/01-BST-BFW104 | PIPE RACK 1ST LEVEL | NO DATA | NO DATA | ISO | BFW IP | NO DATA | CLOSED | CLOSED | NO DATA | NO DATA | NO DATA | NO DATA | NOT CHECKED | 7666.0 | NO DATA | 1232 | no data
UNIT 2 | NO DATA | 02-VBFW108B | IP FW STRAINER (BFW104) OUTLET BLOCK ISO EQ | PIPE RACK 1ST LEVEL | BFW IP/01-BST-BFW104 | PIPE RACK 1ST LEVEL | NO DATA | NO DATA | ISO | BFW IP | NO DATA | CLOSED | CLOSED | NO DATA | NO DATA | NO DATA | NO DATA | NOT CHECKED | 7667.0 | NO DATA | 1233 | no data
UNIT 2 | NO DATA | 02-VBFW107A | IP FW STRAINER (BFW104) OUTLET ROOT EQ | PIPE RACK 1ST LEVEL | BFW IP/01-BST-BFW104 | PIPE RACK 1ST LEVEL | NO DATA | NO DATA | NO DATA | BFW IP | NO DATA | CLOSED | CLOSED | NO DATA | NO DATA | NO DATA | NO DATA | NOT CHECKED | 7670.0 | NO DATA | 1234 | no data
UNIT 2 | NO DATA | 02-VBFW107B | IP FW STRAINER (BFW104) OUTLET ROOT EQ | PIPE RACK 1ST LEVEL | BFW IP/01-BST-BFW104 | PIPE RACK 1ST LEVEL | NO DATA | NO DATA | NO DATA | BFW IP | NO DATA | CLOSED | CLOSED | NO DATA | NO DATA | NO DATA | NO DATA | NOT CHECKED | 7671.0 | NO DATA | 1235 | no data
UNIT 2 | NO | 02-VBFW107 | IP FW STRAINER (BFW104) OUTLET ROOT ISO | PIPE RACK 1ST LEVEL | BFW IP/01-BST-BFW104 | PIPE RACK 1ST LEVEL | ATTEMPERATOR/STRAINER | SHARED SPRAY SUPPLY STRAINER ISOLATION | ISO | BFW IP | PD-062B | OPEN | CLOSED | WATER | 6" | 2152.0 | 8698.0 | NOT CHECKED | 7673.0 | NO DATA | 1236 | no data
UNIT 2 | NO | 02-VBFW113 | IP FW STRAINER #2 DRAIN ROOT | PIPE RACK 1ST LEVEL | BFW IP/01-BST-BFW106 | PIPE RACK 1ST LEVEL | TCA | STRAINER DRAIN | DRAIN | BFW IP | PD-062B | CLOSED | CLOSED | WATER | 1" | 2158.0 | 8704.0 | NOT CHECKED | 7645.0 | NO DATA | 1237 | no data
UNIT 2 | NO | 02-VBFW163 | IP FW STRAINER #2 VENT BLOCK | PIPE RACK 1ST LEVEL | BFW IP/01-BST-BFW106 | PIPE RACK 1ST LEVEL | TCA | INSTRUMENT ISOLATION | VENT | BFW IP | PD-062B | CLOSED | OPEN | WATER | 1" | 2195.0 | 8747.0 | NOT CHECKED | 7647.0 | NO DATA | 1238 | no data
UNIT 2 | NO | 02-VBFW162 | IP FW STRAINER #2 VENT ROOT | PIPE RACK 1ST LEVEL | BFW IP/01-BST-BFW106 | PIPE RACK 1ST LEVEL | TCA | INSTRUMENT ISOLATION | VENT | BFW IP | PD-062B | CLOSED | OPEN | WATER | 1" | 2194.0 | 8746.0 | NOT CHECKED | 7649.0 | NO DATA | 1239 | no data
UNIT 2 | NO | 02-VBFW390 | IP FW STRAINER (BFW106) DRAIN BLOCK | PIPE RACK 1ST LEVEL | BFW IP/01-BST-BFW106 | PIPE RACK 1ST LEVEL | TCA | STRAINER DRAIN | DRAIN | BFW IP | PD-062B | CLOSED | OPEN | WATER | 1" | 2409.0 | 8968.0 | NOT CHECKED | 7675.0 | NO DATA | 1240 | no data
UNIT 2 | NO DATA | 02-VBFW105A | IP FW STRAINER (BFW106) INLET BLOCK EQ | PIPE RACK 1ST LEVEL | BFW IP/01-BST-BFW106 | PIPE RACK 1ST LEVEL | NO DATA | NO DATA | NO DATA | BFW IP | NO DATA | CLOSED | CLOSED | NO DATA | NO DATA | NO DATA | NO DATA | NOT CHECKED | 7678.0 | NO DATA | 1241 | no data
UNIT 2 | NO DATA | 02-VBFW105B | IP FW STRAINER (BFW106) INLET BLOCK EQ | PIPE RACK 1ST LEVEL | BFW IP/01-BST-BFW106 | PIPE RACK 1ST LEVEL | NO DATA | NO DATA | NO DATA | BFW IP | NO DATA | CLOSED | CLOSED | NO DATA | NO DATA | NO DATA | NO DATA | NOT CHECKED | 7679.0 | NO DATA | 1242 | no data
UNIT 2 | NO | 02-VBFW105 | IP FW STRAINER (BFW106) INLET BLOCK ISO | PIPE RACK 1ST LEVEL | BFW IP/01-BST-BFW106 | PIPE RACK 1ST LEVEL | ATTEMPERATOR/STRAINER | SHARED SPRAY SUPPLY STRAINER ISOLATION | ISO | BFW IP | PD-062B | OPEN | CLOSED | WATER | 6" | 2150.0 | 8696.0 | NOT CHECKED | 7681.0 | NO DATA | 1243 | no data
UNIT 2 | NO | 02-VBFW388 | IP FW STRAINER (BFW106) INLET ISO ROOT | PIPE RACK 1ST LEVEL | BFW IP/01-BST-BFW106 | PIPE RACK 1ST LEVEL | ATTEMPERATOR/STRAINER | SHARED SPRAY SUPPLY STRAINER ISOLATION | ISO | BFW IP | PD-062B | OPEN | CLOSED | WATER | 6" | 2407.0 | 8966.0 | NOT CHECKED | 7683.0 | NO DATA | 1244 | no data
UNIT 2 | NO DATA | 02-VBFW388A | IP FW STRAINER (BFW106) INLET ISO ROOT EQ | PIPE RACK 1ST LEVEL | BFW IP/01-BST-BFW106 | PIPE RACK 1ST LEVEL | NO DATA | NO DATA | ISO | BFW IP | NO DATA | CLOSED | CLOSED | NO DATA | NO DATA | NO DATA | NO DATA | NOT CHECKED | 7686.0 | NO DATA | 1245 | no data
UNIT 2 | NO DATA | 02-VBFW388B | IP FW STRAINER (BFW106) INLET ISO ROOT EQ | PIPE RACK 1ST LEVEL | BFW IP/01-BST-BFW106 | PIPE RACK 1ST LEVEL | NO DATA | NO DATA | ISO | BFW IP | NO DATA | CLOSED | CLOSED | NO DATA | NO DATA | NO DATA | NO DATA | NOT CHECKED | 7687.0 | NO DATA | 1246 | no data
UNIT 2 | NO | 02-VBFW109 | IP FW STRAINER (BFW106) OUTLET BLOCK ISO | PIPE RACK 1ST LEVEL | BFW IP/01-BST-BFW106 | PIPE RACK 1ST LEVEL | ATTEMPERATOR/STRAINER | SHARED SPRAY SUPPLY STRAINER ISOLATION | ISO | BFW IP | PD-062B | OPEN | CLOSED | WATER | 6" | 2154.0 | 8700.0 | NOT CHECKED | 7689.0 | NO DATA | 1247 | no data
UNIT 2 | NO DATA | 02-VBFW109A | IP FW STRAINER (BFW106) OUTLET BLOCK ISO EQ | PIPE RACK 1ST LEVEL | BFW IP/01-BST-BFW106 | PIPE RACK 1ST LEVEL | NO DATA | NO DATA | ISO | BFW IP | NO DATA | CLOSED | CLOSED | NO DATA | NO DATA | NO DATA | NO DATA | NOT CHECKED | 7692.0 | NO DATA | 1248 | no data
UNIT 2 | NO DATA | 02-VBFW109B | IP FW STRAINER (BFW106) OUTLET BLOCK ISO EQ | PIPE RACK 1ST LEVEL | BFW IP/01-BST-BFW106 | PIPE RACK 1ST LEVEL | NO DATA | NO DATA | ISO | BFW IP | NO DATA | CLOSED | CLOSED | NO DATA | NO DATA | NO DATA | NO DATA | NOT CHECKED | 7693.0 | NO DATA | 1249 | no data
UNIT 2 | NO | 02-VBFW391 | IP FW STRAINER (BFW106) OUTLET ISO ROOT | PIPE RACK 1ST LEVEL | BFW IP/01-BST-BFW106 | PIPE RACK 1ST LEVEL | ATTEMPERATOR/STRAINER | SHARED SPRAY SUPPLY STRAINER ISOLATION | ISO | BFW IP | PD-062B | OPEN | CLOSED | WATER | 6" | 2410.0 | 8969.0 | NOT CHECKED | 7695.0 | NO DATA | 1250 | no data
UNIT 2 | NO DATA | 02-VBFW391A | IP FW STRAINER (BFW106) OUTLET ISO ROOT EQ | PIPE RACK 1ST LEVEL | BFW IP/01-BST-BFW106 | PIPE RACK 1ST LEVEL | NO DATA | NO DATA | ISO | BFW IP | NO DATA | CLOSED | CLOSED | NO DATA | NO DATA | NO DATA | NO DATA | NOT CHECKED | 7698.0 | NO DATA | 1251 | no data
UNIT 2 | NO DATA | 02-VBFW391B | IP FW STRAINER (BFW106) OUTLET ISO ROOT EQ | PIPE RACK 1ST LEVEL | BFW IP/01-BST-BFW106 | PIPE RACK 1ST LEVEL | NO DATA | NO DATA | ISO | BFW IP | NO DATA | CLOSED | CLOSED | NO DATA | NO DATA | NO DATA | NO DATA | NOT CHECKED | 7699.0 | NO DATA | 1252 | no data
UNIT 2 | NO | 02-VBFW290 | FGPH FW RETURN TO CRT ISO BLOCK | CRT AREA | BFW IP/FGPH | CRT | FGPH | FGH OUTLET RECIRC CV ISOLATION | ISO | BFW IP | PD-064B | OPEN | CLOSED | WATER | 4" | 2311.0 | 8868.0 | NOT CHECKED | 4397.0 | NO DATA | 1253 | no data
UNIT 2 | NO | 02-VBFW345 | FGPH FW HI FLOW CV ISO (DOWNSTREAM) | FGPH | BFW IP/FGPH | PERFORMACE HEATER | FGPH | FG HX AUTOMATIC BLOCK VALVE ISOLATION | ISO | BFW IP | PD-064B | OPEN | CLOSED | WATER | 4" | 2366.0 | 8924.0 | NOT CHECKED | 4343.0 | NO DATA | 1254 | no data
UNIT 2 | NO DATA | 02-VBFW345A | FGPH FW HI FLOW CV ISO (DOWNSTREAM)EQ | FGPH | BFW IP/FGPH | PERFORMACE HEATER | NO DATA | NO DATA | ISO | BFW IP | NO DATA | CLOSED | CLOSED | NO DATA | NO DATA | NO DATA | NO DATA | NOT CHECKED | 4346.0 | NO DATA | 1255 | no data
UNIT 2 | NO DATA | 02-VBFW345B | FGPH FW HI FLOW CV ISO (DOWNSTREAM)EQ | FGPH | BFW IP/FGPH | PERFORMACE HEATER | NO DATA | NO DATA | ISO | BFW IP | NO DATA | CLOSED | CLOSED | NO DATA | NO DATA | NO DATA | NO DATA | NOT CHECKED | 4347.0 | NO DATA | 1256 | no data
UNIT 2 | NO | 02-VBFW344 | FGPH FW HI FLOW CV ISO (UPSTREAM) | FGPH | BFW IP/FGPH | PERFORMACE HEATER | FGPH | FG HX AUTOMATIC BLOCK VALVE ISOLATION | ISO | BFW IP | PD-064B | OPEN | CLOSED | WATER | 4" | 2365.0 | 8923.0 | NOT CHECKED | 4349.0 | NO DATA | 1257 | no data
UNIT 2 | NO DATA | 02-VBFW344A | FGPH FW HI FLOW CV ISO (UPSTREAM) EQ | FGPH | BFW IP/FGPH | PERFORMACE HEATER | NO DATA | NO DATA | ISO | BFW IP | NO DATA | CLOSED | CLOSED | NO DATA | NO DATA | NO DATA | NO DATA | NOT CHECKED | 4352.0 | NO DATA | 1258 | no data
UNIT 2 | NO DATA | 02-VBFW344B | FGPH FW HI FLOW CV ISO (UPSTREAM) EQ | FGPH | BFW IP/FGPH | PERFORMACE HEATER | NO DATA | NO DATA | ISO | BFW IP | NO DATA | CLOSED | CLOSED | NO DATA | NO DATA | NO DATA | NO DATA | NOT CHECKED | 4353.0 | NO DATA | 1259 | no data
UNIT 2 | NO | 02-VBFW286 | FGPH FW INLET DRAIN BLOCK | FGPH | BFW IP/FGPH | PERFORMACE HEATER | FGPH | DRAIN VALVE | DRAIN | BFW IP | PD-064B | CLOSED | OPEN | WATER | 0.75" | 2307.0 | 8864.0 | NOT CHECKED | 4358.0 | NO DATA | 1260 | no data
UNIT 2 | NO | 02-VBFW350 | FGPH FW INLET ISO ROOT | FGPH | BFW IP/FGPH | PERFORMACE HEATER | FGPH | FG HX BFW UPSTREAM ISOLATION | ISO | BFW IP | PD-064B | OPEN | CLOSED | WATER | 4" | 2371.0 | 8929.0 | NOT CHECKED | 4367.0 | NO DATA | 1261 | no data
UNIT 2 | NO DATA | 02-VBFW350A | FGPH FW INLET ISO ROOT EQ | FGPH | BFW IP/FGPH | PERFORMACE HEATER | NO DATA | NO DATA | ISO | BFW IP | NO DATA | CLOSED | CLOSED | NO DATA | NO DATA | NO DATA | NO DATA | NOT CHECKED | 4370.0 | NO DATA | 1262 | no data
UNIT 2 | NO | 02-VBFW617 | FGPH VESSEL#1 DRAIN BLOCK (WATER) | FGPH | BFW IP/FGPH | PERFORMACE HEATER | FGPH | DRAIN VALVE | DRAIN | BFW IP | PD-064B | CLOSED | OPEN | WATER | 0.75" | 2513.0 | 9073.0 | NOT CHECKED | 4443.0 | NO DATA | 1263 | no data
UNIT 2 | NO | 02-VBFW616 | FGPH VESSEL#1 DRAIN ROOT (WATER) | FGPH | BFW IP/FGPH | PERFORMACE HEATER | FGPH | DRAIN VALVE | DRAIN | BFW IP | PD-064B | CLOSED | OPEN | WATER | 0.75" | 2512.0 | 9072.0 | NOT CHECKED | 4445.0 | NO DATA | 1264 | no data
UNIT 2 | NO | 02-VBFW603 | FGPH VESSEL#2 DRAIN BLOCK (WATER) | FGPH | BFW IP/FGPH | PERFORMACE HEATER | FGPH | DRAIN VALVE | DRAIN | BFW IP | PD-064B | CLOSED | OPEN | WATER | 0.75" | 2499.0 | 9059.0 | NOT CHECKED | 4447.0 | NO DATA | 1265 | no data
UNIT 2 | NO | 02-VBFW602 | FGPH VESSEL#2 DRAIN ROOT (WATER) | FGPH | BFW IP/FGPH | PERFORMACE HEATER | FGPH | DRAIN VALVE | DRAIN | BFW IP | PD-064B | CLOSED | OPEN | WATER | 0.75" | 2498.0 | 9058.0 | NOT CHECKED | 4449.0 | NO DATA | 1266 | no data
UNIT 2 | NO | 02-VBFW403 | FGPH FW RETURN TO CRT DRAIN BLOCK | CRT AREA | BFW IP/FGPH/CRT | CRT | FGPH | DRAIN VALVE | DRAIN | BFW IP | PD-064B | CLOSED | OPEN | WATER | 0.75" | 2413.0 | 8973.0 | NOT CHECKED | 4391.0 | NO DATA | 1267 | no data
UNIT 2 | NO | 02-VBFW402 | FGPH FW RETURN TO CRT DRAIN ROOT | CRT AREA | BFW IP/FGPH/CRT | CRT | FGPH | DRAIN VALVE | DRAIN | BFW IP | PD-064B | CLOSED | OPEN | WATER | 0.75" | 2412.0 | 8972.0 | NOT CHECKED | 4393.0 | NO DATA | 1268 | no data
UNIT 2 | NO | 02-VBFW459 | FGPH FW RETURN TO CRT AFTER STRAINER VENT BLOCK | CRT AREA | BFW IP/FGPH/CRT/01-BST-BFW107 | CRT | FGPH | VENT VALVE | VENT | BFW IP | PD-064B | CLOSED | OPEN | WATER | 0.75" | 2458.0 | 9018.0 | NOT CHECKED | 4383.0 | NO DATA | 1269 | no data
UNIT 2 | NO | 02-VBFW460 | FGPH FW RETURN TO CRT AFTER STRAINER VENT ROOT | CRT AREA | BFW IP/FGPH/CRT/01-BST-BFW107 | CRT | FGPH | VENT VALVE | VENT | BFW IP | PD-064B | CLOSED | OPEN | WATER | 0.75" | 2459.0 | 9019.0 | NOT CHECKED | 4385.0 | NO DATA | 1270 | no data
UNIT 2 | NO | 02-VBFW450 | FGPH FW RETURN TO CRT DRAIN AFTER STRNR BLOCK | CRT AREA | BFW IP/FGPH/CRT/01-BST-BFW107 | CRT | FGPH | DRAIN VALVE | DRAIN | BFW IP | PD-064B | CLOSED | OPEN | WATER | 0.75" | 2453.0 | 9013.0 | NOT CHECKED | 4387.0 | NO DATA | 1271 | no data
UNIT 2 | NO | 02-VBFW449 | FGPH FW RETURN TO CRT DRAIN AFTER STRNR ROOT | CRT AREA | BFW IP/FGPH/CRT/01-BST-BFW107 | CRT | FGPH | DRAIN VALVE | DRAIN | BFW IP | PD-064B | CLOSED | OPEN | WATER | 0.75" | 2452.0 | 9012.0 | NOT CHECKED | 4389.0 | NO DATA | 1272 | no data
UNIT 2 | HUNG | 02-MOV-HLS906 | HRSG 2 LP SH STM STOP VLV MAIN PWR FEED | 02-LVB-PPL-1211, BR 14/16/18, HRSG MCC ENCLOSURE | HRSG/LP/LP STEAM | HRSG MCC | PPL | NO DATA | MOV | HRSG | NO DATA | AUTO | CLOSED | NO DATA | NO DATA | 4325.0 | 7887.0 | checked | 6477.0 | NO DATA | 1273 | no data
UNIT 1 | NO | MBL02AA202 | U1 EVAP PUMP DISCHARGE | NO DATA | GT/EVAP COOLER | GT FILTER HOUSE | NO DATA | NO DATA | NO DATA | GT | NO DATA | OPEN | CLOSED | NO DATA | NO DATA | 6686.0 | 11780.0 | NOT CHECKED | 11543.0 | NO DATA | 1274 | no data
UNIT 2 | NO | 02-VBFW379 | FGPH FW RETURN TO CRT ISO AFTER CV | CRT AREA | BFW IP/FGPH/CRT/01-BST-BFW107 | CRT | FGPH | FG HX OUTLET RECIRC CV OUTLET ISOLATION | ISO | BFW IP | PD-064B | OPEN | CLOSED | WATER | 4" | 2399.0 | 8957.0 | NOT CHECKED | 4395.0 | NO DATA | 1275 | no data
UNIT 2 | NO | 02-VBFW366 | FGPH FW RETURN TO CRT STRAINER DRAIN BLOCK | CRT AREA | BFW IP/FGPH/CRT/01-BST-BFW107 | CRT | FGPH | DRAIN VALVE | DRAIN | BFW IP | PD-064B | CLOSED | OPEN | WATER | 0.75" | 2386.0 | 8944.0 | NOT CHECKED | 4409.0 | NO DATA | 1276 | no data
UNIT 2 | NO | 02-VBFW292 | FGPH FW RETURN TO CRT STRAINER DRAIN ROOT | CRT AREA | BFW IP/FGPH/CRT/01-BST-BFW107 | CRT | FGPH | STRAINER DRAIN | DRAIN | BFW IP | PD-064B | CLOSED | OPEN | WATER | 0.75" | 2313.0 | 8870.0 | NOT CHECKED | 4411.0 | NO DATA | 1277 | no data
UNIT 2 | NO | 02-MOV-BFW145 | UNIT 2 BFW PMP 01A HP DISCH VLV PWR 480VAC | 02-LVB-PPL-1214, BR 1/3/5, OUTSIDE HRSG SWG ENCLOSURE | BFW/BFP A | HRSG MCC (OUTSIDE) | PPL | BFP A HP DISCHARGE ISOLATION MOV | MOV | BFW | PD-061B | CLOSED | OPEN | WATER | 10" | 4350.0 | 7788.0 | checked | 12314.0 | NO DATA | 1278 | no data
UNIT 2 | NO | 02-MOV-BFW139 | UNIT 2 BFW PMP 01A IP DISCH VLV PWR 480VAC | 02-LVB-PPL-1214, BR 13/15/17, OUTSIDE HRSG SWG ENCLOSURE | BFW/BFP A | HRSG MCC (OUTSIDE) | PPL | BFP A IP DISCHARGE ISOLATION MOV | MOV | BFW | PD-060B | CLOSED | OPEN | WATER | 6" | 4354.0 | 7786.0 | checked | 12316.0 | NO DATA | 1279 | no data
UNIT 2 | NO | 02-MOV-BFW140 | UNIT 2 BFW PMP 01A IP DISCH BYP VLV PWR 480VAC | 02-LVB-PPL-1214, BR 14/16/18, OUTSIDE HRSG SWG ENCLOSURE | BFW/BFP A | HRSG MCC (OUTSIDE) | PPL | NO DATA | MOV | BFW | NO DATA | CLOSED | OPEN | NO DATA | NO DATA | 4355.0 | 7787.0 | checked | 12315.0 | NO DATA | 1280 | no data
UNIT 2 | NO | 02-MOV-BFW179 | UNIT 2 BFW PMP 01B IP DISCH VLV PWR 480VAC | 02-LVB-PPL-1214, BR 19/21/23, OUTSIDE HRSG SWG ENCLOSURE | BFW/BFP A | HRSG MCC (OUTSIDE) | PPL | BFP B IP DISCHARGE ISOLATION MOV | MOV | BFW | PD-060B | CLOSED | OPEN | WATER | 6" | 4356.0 | 7790.0 | checked | 12320.0 | NO DATA | 1281 | no data
UNIT 2 | NO | 02-MOV-BFW146 | UNIT 2 BFW PMP 01A HP DISCH BYP VLV PWR 480VAC | 02-LVB-PPL-1214, BR 2/4/6, OUTSIDE HRSG SWG ENCLOSURE | BFW/BFP A | HRSG MCC (OUTSIDE) | PPL | NO DATA | MOV | BFW | NO DATA | CLOSED | OPEN | NO DATA | NO DATA | 4351.0 | 7789.0 | checked | 12313.0 | NO DATA | 1282 | no data
UNIT 2 | NO | 02-MOV-BFW180 | UNIT 2 BFW PMP 01B IP DISCH BYP VLV PWR 480VAC | 02-LVB-PPL-1214, BR 20/22/24, OUTSIDE HRSG SWG ENCLOSURE | BFW/BFP A | HRSG MCC (OUTSIDE) | PPL | NO DATA | MOV | BFW | NO DATA | CLOSED | OPEN | NO DATA | NO DATA | 4357.0 | 7791.0 | checked | 12319.0 | NO DATA | 1283 | no data
UNIT 2 | NO | 02-MOV-BFW185 | UNIT 2 BFW PMP 01B HP DISCH VLV PWR 480VAC | 02-LVB-PPL-1214, BR 7/9/11, OUTSIDE HRSG SWG ENCLOSURE | BFW/BFP A | HRSG MCC (OUTSIDE) | PPL | BFP B HP DISCHARGE ISOLATION MOV | MOV | BFW | PD-061B | CLOSED | OPEN | WATER | 10" | 4352.0 | 7792.0 | checked | 12318.0 | NO DATA | 1284 | no data
UNIT 2 | NO | 02-MOV-BFW186 | UNIT 2 BFW PMP 01B HP DISCH BYP VLV PWR 480VAC | 02-LVB-PPL-1214, BR 8/10/12, OUTSIDE HRSG SWG ENCLOSURE | BFW/BFP A | HRSG MCC (OUTSIDE) | PPL | NO DATA | MOV | BFW | NO DATA | CLOSED | OPEN | NO DATA | NO DATA | 4353.0 | 7793.0 | checked | 12317.0 | NO DATA | 1285 | no data
UNIT 2 | NO | 02-BFW-PNL-01A | UNIT 2 BFP A SOUND ENCLOSURE EXHAUST FAN FEED | 02-LVD-PPL-2211, BR 7, OUTSIDE HRSG SWG ENCLOSURE | BFW/BFP A | HRSG MCC (OUTSIDE) | PPL | NO DATA | 208/120VAC CIRCUIT BREAKER | BFW | NO DATA | CLOSED | OPEN | NO DATA | NO DATA | 4499.0 | 6898.0 | checked | 12306.0 | NO DATA | 1286 | no data
UNIT 2 | NO | 02-BFW-HTR-02A | HRSG 2 BFW LOL HTR A 480VAC | 02-LVB-PPL-22131, BR 8/10/12, OUTSIDE HRSG SWG ENCLOSURE | BFW/BFP A | HRSG MCC (OUTSIDE) | PPL | NO DATA | 480 V CIRCUIT BREACKER | BFW | NO DATA | CLOSED | OPEN | NO DATA | NO DATA | 4571.0 | 6888.0 | checked | 6398.0 | NO DATA | 1287 | no data
UNIT 2 | NO DATA | 02-DRN-BFW001 | BFP A CASING DRAIN | BFP ENCLOSURE | BFW/BFP A | HRSG LOWER NW | NO DATA | NO DATA | DRAIN | BFP | NO DATA | CLOSED | OPEN | NO DATA | NO DATA | NO DATA | NO DATA | NOT CHECKED | 1841.0 | NO DATA | 1288 | no data
UNIT 2 | NO | 02-FCV-BFW147 | BFP A RECIRC FCV | CRT AREA | BFW/BFP A | CRT | NO DATA | BFP A MIN RECIRC CV | NO DATA | BFW | PD-061B | OPEN | CLOSED | WATER | 3" | 1958.0 | 6989.0 | NOT CHECKED | 1879.0 | NO DATA | 1289 | no data
UNIT 2 | NO | 02-VBFW195 | BFP "A" HP FW DISCHARGE DRAIN BLOCK | PIPE RACK 1ST LEVEL | BFW/BFP A | PIPE RACK 1ST LEVEL | BFP A | DRAIN VALVE | DRAIN | BFW | PD-061B | CLOSED | OPEN | WATER | 1" | 2225.0 | 8778.0 | NOT CHECKED | 1652.0 | NO DATA | 1290 | no data
UNIT 2 | NO | 02-VBFW194 | BFP "A" HP FW DISCHARGE DRAIN ROOT | PIPE RACK 1ST LEVEL | BFW/BFP A | PIPE RACK 1ST LEVEL | BFP A | DRAIN VALVE | DRAIN | BFW | PD-061B | CLOSED | OPEN | WATER | 1" | 2224.0 | 8777.0 | NOT CHECKED | 1654.0 | NO DATA | 1291 | no data
UNIT 2 | NO | 02-VBFW604 | BFP "A" HP FW DISCHARGE VENT BLOCK | PIPE RACK 1ST LEVEL | BFW/BFP A | PIPE RACK 1ST LEVEL | BFP A | VENT VALVE | VENT | BFW | PD-061B | CLOSED | OPEN | WATER | 0.75" | 2500.0 | 9060.0 | NOT CHECKED | 1664.0 | NO DATA | 1292 | no data
UNIT 2 | NO | 02-VBFW605 | BFP "A" HP FW DISCHARGE VENT ROOT | PIPE RACK 1ST LEVEL | BFW/BFP A | PIPE RACK 1ST LEVEL | BFP A | VENT VALVE | VENT | BFW | PD-061B | CLOSED | OPEN | WATER | 0.75" | 2501.0 | 9061.0 | NOT CHECKED | 1666.0 | NO DATA | 1293 | no data
UNIT 2 | NO DATA | 02-VBFW271A | BFP A HP DISCHARGE MAN ISO EQ | PIPE RACK 1ST LEVEL | BFW/BFP A | PIPE RACK 1ST LEVEL | NO DATA | NO DATA | ISO | BFW | NO DATA | CLOSED | CLOSED | NO DATA | NO DATA | NO DATA | NO DATA | NOT CHECKED | 1847.0 | NO DATA | 1294 | no data
UNIT 2 | NO DATA | 02-VBFW271B | BFP A HP DISCHARGE MAN ISO EQ | PIPE RACK 1ST LEVEL | BFW/BFP A | PIPE RACK 1ST LEVEL | NO DATA | NO DATA | ISO | BFW | NO DATA | CLOSED | CLOSED | NO DATA | NO DATA | NO DATA | NO DATA | NOT CHECKED | 1848.0 | NO DATA | 1295 | no data
UNIT 2 | NO | 02-VBFW193 | BFP A HP FW DISCHARGE DRAIN BLOCK | PIPE RACK 1ST LEVEL | BFW/BFP A | PIPE RACK 1ST LEVEL | NO DATA | DRAIN VALVE | DRAIN | BFW | PD-061B | CLOSED | OPEN | WATER | 0.75" | 2223.0 | 8776.0 | NOT CHECKED | 1857.0 | NO DATA | 1296 | no data
UNIT 2 | NO | 02-VBFW192 | BFP A HP FW DISCHARGE DRAIN ROOT | PIPE RACK 1ST LEVEL | BFW/BFP A | PIPE RACK 1ST LEVEL | NO DATA | DRAIN VALVE | DRAIN | BFW | PD-061B | CLOSED | OPEN | WATER | 0.75" | 2222.0 | 8775.0 | NOT CHECKED | 1859.0 | NO DATA | 1297 | no data
UNIT 2 | NO | 02-VBFW271 | BFP A HP FW DISCHARGE ISOLATION | PIPE RACK 1ST LEVEL | BFW/BFP A | PIPE RACK 1ST LEVEL | NO DATA | BFP A HP DISCHARGE ISOLATION | ISO | BFW | PD-061B | OPEN | CLOSED | WATER | 10" | 2292.0 | 8849.0 | NOT CHECKED | 1861.0 | NO DATA | 1298 | no data
UNIT 2 | NO | 02-VBFW190 | BFP A HP FW VENT BLOCK | PIPE RACK 1ST LEVEL | BFW/BFP A | PIPE RACK 1ST LEVEL | NO DATA | VENT VALVE | VENT | BFW | PD-061B | CLOSED | OPEN | WATER | 0.75" | 2220.0 | 8773.0 | NOT CHECKED | 1863.0 | NO DATA | 1299 | no data
UNIT 2 | NO | 02-VBFW189 | BFP A HP FW VENT ROOT | PIPE RACK 1ST LEVEL | BFW/BFP A | PIPE RACK 1ST LEVEL | NO DATA | VENT VALVE | VENT | BFW | PD-061B | CLOSED | OPEN | WATER | 0.75" | 2219.0 | 8772.0 | NOT CHECKED | 1865.0 | NO DATA | 1300 | no data
UNIT 2 | NO | 02-VBFW169 | BFP "A" IP FW DISCHARGE DRAIN BLOCK | PIPE RACK 1ST LEVEL | BFW/BFP A | PIPE RACK 1ST LEVEL | BFP A | DRAIN VALVE | DRAIN | BFW | PD-060B | CLOSED | OPEN | WATER | 0.75" | 2201.0 | 8753.0 | NOT CHECKED | 1715.0 | NO DATA | 1301 | no data
UNIT 2 | NO | 02-VBFW168 | BFP "A" IP FW DISCHARGE DRAIN ROOT | PIPE RACK 1ST LEVEL | BFW/BFP A | PIPE RACK 1ST LEVEL | BFP A | DRAIN VALVE | DRAIN | BFW | PD-060B | CLOSED | OPEN | WATER | 0.75" | 2200.0 | 8752.0 | NOT CHECKED | 1717.0 | NO DATA | 1302 | no data
UNIT 2 | NO | 02-VBFW506 | BFP "A" IP FW DISCHARGE VENT BLOCK | PIPE RACK 1ST LEVEL | BFW/BFP A | PIPE RACK 1ST LEVEL | BFP A | VENT VALVE | VENT | BFW | PD-060B | CLOSED | OPEN | WATER | 0.75" | 2464.0 | 9024.0 | NOT CHECKED | 1725.0 | NO DATA | 1303 | no data
UNIT 2 | NO | 02-VBFW430 | BFP "A" IP FW DISCHARGE VENT ROOT | PIPE RACK 1ST LEVEL | BFW/BFP A | PIPE RACK 1ST LEVEL | BFP A | VENT VALVE | VENT | BFW | PD-060B | CLOSED | OPEN | WATER | 0.75" | 2434.0 | 8994.0 | NOT CHECKED | 1727.0 | NO DATA | 1304 | no data
UNIT 2 | NO DATA | 02-MOV-BFW145A | BFP A HP DISCHARGE MOV EQ | PIPE RACK 1ST LEVEL | BFW/BFP A | PIPE RACK 1ST LEVEL | NO DATA | NO DATA | MOV | BFW | NO DATA | CLOSED | CLOSED | NO DATA | NO DATA | NO DATA | NO DATA | NOT CHECKED | 1851.0 | NO DATA | 1305 | no data
UNIT 2 | NO DATA | 02-MOV-BFW145B | BFP A HP DISCHARGE MOV EQ | PIPE RACK 1ST LEVEL | BFW/BFP A | PIPE RACK 1ST LEVEL | NO DATA | NO DATA | MOV | BFW | NO DATA | CLOSED | CLOSED | NO DATA | NO DATA | NO DATA | NO DATA | NOT CHECKED | 1852.0 | NO DATA | 1306 | no data
UNIT 2 | NO | 02-VBFW269 | BFP A IP FW DISCHARGE ISO | PIPE RACK 1ST LEVEL | BFW/BFP A | PIPE RACK 1ST LEVEL | BFP A | BFP A IP DISCHARGE ISOLATION | ISO | BFW | PD-060B | OPEN | CLOSED | WATER | 6" | 2290.0 | 8847.0 | NOT CHECKED | 1873.0 | NO DATA | 1307 | no data
UNIT 2 | NO DATA | 02-VBFW269B | BFP A IP OUTLET ISO EQ | PIPE RACK 1ST LEVEL | BFW/BFP A | PIPE RACK 1ST LEVEL | NO DATA | NO DATA | ISO | BFW | NO DATA | CLOSED | CLOSED | NO DATA | NO DATA | NO DATA | NO DATA | NOT CHECKED | 1877.0 | NO DATA | 1308 | no data
UNIT 2 |  | 02-MOV-BFW146 | UNIT 2 BFW PMP 01A HP DISCH BYP MOV HANDWHEEL | PIPE RACK 1ST LEVEL | BFW/BFP A | PIPE RACK 1ST LEVEL | [14 empty] | 1309
UNIT 2 |  | 02-MOV-BFW145 | UNIT 2 BFW PMP 01A HP DISCH MOV HANDWHEEL | PIPE RACK 1ST LEVEL | BFW/BFP A | PIPE RACK 1ST LEVEL | [14 empty] | 1310
UNIT 2 |  | 02-MOV-BFW140 | UNIT 2 BFW PMP 01A IP DISCH BYP MOV HANDWHEEL | PIPE RACK 1ST LEVEL | BFW/BFP A | PIPE RACK 1ST LEVEL | [14 empty] | 1311
UNIT 2 |  | 02-MOV-BFW139 | UNIT 2 BFW PMP 01A IP DISCH MOV HANDWHEEL | PIPE RACK 1ST LEVEL | BFW/BFP A | PIPE RACK 1ST LEVEL | [14 empty] | 1312
UNIT 2 | NO DATA | 02-VBFW215A | BFP A RECIRC STRAINER INLET ISO EQ | CRT AREA | BFW/BFP A/01-BST-BFW102 | CRT | NO DATA | NO DATA | ISO | BFW | NO DATA | CLOSED | CLOSED | NO DATA | NO DATA | NO DATA | NO DATA | NOT CHECKED | 1884.0 | NO DATA | 1313 | no data
UNIT 2 | NO DATA | 02-VBFW215B | BFP A RECIRC STRAINER INLET ISO EQ | CRT AREA | BFW/BFP A/01-BST-BFW102 | CRT | NO DATA | NO DATA | ISO | BFW | NO DATA | CLOSED | CLOSED | NO DATA | NO DATA | NO DATA | NO DATA | NOT CHECKED | 1885.0 | NO DATA | 1314 | no data
UNIT 2 | NO | 02-BFW-PNL-01B | UNIT 2 BFP B SOUND ENCLOSURE EXHAUST FAN FEED | 02-LVD-PPL-2211, BR 9, OUTSIDE HRSG SWG ENCLOSURE | BFW/BFP B | HRSG MCC (OUTSIDE) | PPL | NO DATA | 208/120VAC CIRCUIT BREAKER | BFW | NO DATA | CLOSED | OPEN | NO DATA | NO DATA | 4500.0 | 6900.0 | checked | 12308.0 | NO DATA | 1315 | no data
UNIT 2 | NO | 02-BFW-HTR-02B | HRSG 2 BFW LOL HTR B 480VAC | 02-LVB-PPL-22131, BR 38/40/42, OUTSIDE HRSG SWG ENCLOSURE | BFW/BFP B | HRSG MCC (OUTSIDE) | PPL | NO DATA | 480 V CIRCUIT BREACKER | BFW | NO DATA | CLOSED | OPEN | NO DATA | NO DATA | 4581.0 | 6889.0 | checked | 6399.0 | NO DATA | 1316 | no data
UNIT 2 | NO DATA | 02-DRN-BFW002 | BFP B CASING DRAIN | BFP ENCLOSURE | BFW/BFP B | HRSG LOWER NW | NO DATA | NO DATA | DRAIN | BFP | NO DATA | CLOSED | OPEN | NO DATA | NO DATA | NO DATA | NO DATA | NOT CHECKED | 1894.0 | NO DATA | 1317 | no data
UNIT 2 | NO | 02-FCV-BFW187 | 01 BFP B HP DISCHARGE MIN FLOW CONTROL VALVE | CRT AREA | BFW/BFP B | CRT | NO DATA | BFP B MIN RECIRC CV | NO DATA | BFW | PD-061B | OPEN | CLOSED | WATER | 3" | 1959.0 | 6990.0 | NOT CHECKED | 117.0 | NO DATA | 1318 | no data
UNIT 2 | NO | 02-VBFW236 | BFP "B" HP FW DISCHARGE DRAIN BLOCK | PIPE RACK 1ST LEVEL | BFW/BFP B | PIPE RACK 1ST LEVEL | BFP B | DRAIN VALVE | DRAIN | BFW | PD-061B | CLOSED | OPEN | WATER | 0.75" | 2258.0 | 8812.0 | NOT CHECKED | 1758.0 | NO DATA | 1319 | no data
UNIT 2 | NO | 02-VBFW238 | BFP "B" HP FW DISCHARGE DRAIN BLOCK | PIPE RACK 1ST LEVEL | BFW/BFP B | PIPE RACK 1ST LEVEL | BFP B | DRAIN VALVE | DRAIN | BFW | PD-061B | CLOSED | OPEN | WATER | 1" | 2260.0 | 8814.0 | NOT CHECKED | 1759.0 | NO DATA | 1320 | no data
UNIT 2 | NO | 02-VBFW235 | BFP "B" HP FW DISCHARGE DRAIN ROOT | PIPE RACK 1ST LEVEL | BFW/BFP B | PIPE RACK 1ST LEVEL | BFP B | DRAIN VALVE | DRAIN | BFW | PD-061B | CLOSED | OPEN | WATER | 0.75" | 2257.0 | 8811.0 | NOT CHECKED | 1762.0 | NO DATA | 1321 | no data
UNIT 2 | NO | 02-VBFW237 | BFP "B" HP FW DISCHARGE DRAIN ROOT | PIPE RACK 1ST LEVEL | BFW/BFP B | PIPE RACK 1ST LEVEL | BFP B | DRAIN VALVE | DRAIN | BFW | PD-061B | CLOSED | OPEN | WATER | 1" | 2259.0 | 8813.0 | NOT CHECKED | 1763.0 | NO DATA | 1322 | no data
UNIT 2 | NO | 02-VBFW606 | BFP "B" HP FW DISCHARGE VENT BLOCK | PIPE RACK 1ST LEVEL | BFW/BFP B | PIPE RACK 1ST LEVEL | BFP B | VENT VALVE | VENT | BFW | PD-061B | CLOSED | OPEN | WATER | 0.75" | 2502.0 | 9062.0 | NOT CHECKED | 1768.0 | NO DATA | 1323 | no data
UNIT 2 | NO | 02-VBFW228 | BFP "B" HP FW DISCHARGE VENT BLOCK | PIPE RACK 1ST LEVEL | BFW/BFP B | PIPE RACK 1ST LEVEL | BFP B | VENT VALVE | VENT | BFW | PD-061B | CLOSED | OPEN | WATER | 0.75" | 2250.0 | 8804.0 | NOT CHECKED | 1770.0 | NO DATA | 1324 | no data
UNIT 2 | NO | 02-VBFW227 | BFP "B" HP FW DISCHARGE VENT ROOT | PIPE RACK 1ST LEVEL | BFW/BFP B | PIPE RACK 1ST LEVEL | BFP B | VENT VALVE | VENT | BFW | PD-061B | CLOSED | OPEN | WATER | 0.75" | 2249.0 | 8802.0 | NOT CHECKED | 1773.0 | NO DATA | 1325 | no data
UNIT 2 | NO | 02-VBFW607 | BFP "B" HP FW DISCHARGE VENT ROOT | PIPE RACK 1ST LEVEL | BFW/BFP B | PIPE RACK 1ST LEVEL | BFP B | VENT VALVE | VENT | BFW | PD-061B | CLOSED | OPEN | WATER | 0.75" | 2503.0 | 9063.0 | NOT CHECKED | 1774.0 | NO DATA | 1326 | no data
UNIT 2 | NO DATA | 02-VBFW272B | BFP B HP DISCHARGE MAN ISO EQ | PIPE RACK 1ST LEVEL | BFW/BFP B | PIPE RACK 1ST LEVEL | NO DATA | NO DATA | ISO | BFW | NO DATA | CLOSED | CLOSED | NO DATA | NO DATA | NO DATA | NO DATA | NOT CHECKED | 1902.0 | NO DATA | 1327 | no data
UNIT 2 | NO | 02-VBFW272 | BFP B HP FW DISCHARGE ISO | PIPE RACK 1ST LEVEL | BFW/BFP B | PIPE RACK 1ST LEVEL | BFP B | BFP B HP DISCHARGE ISOLATION | ISO | BFW | PD-061B | OPEN | CLOSED | WATER | 10" | 2293.0 | 8850.0 | NOT CHECKED | 1910.0 | NO DATA | 1328 | no data
UNIT 2 | NO | 02-VBFW176 | BFP "B" IP FW DISCHARGE DRAIN BLOCK | PIPE RACK 1ST LEVEL | BFW/BFP B | PIPE RACK 1ST LEVEL | BFP B | DRAIN VALVE | DRAIN | BFW | PD-060B | CLOSED | OPEN | WATER | 0.75" | 2208.0 | 8760.0 | NOT CHECKED | 1823.0 | NO DATA | 1329 | no data
UNIT 2 | NO | 02-VBFW175 | BFP "B" IP FW DISCHARGE DRAIN ROOT | PIPE RACK 1ST LEVEL | BFW/BFP B | PIPE RACK 1ST LEVEL | BFP B | DRAIN VALVE | DRAIN | BFW | PD-060B | CLOSED | OPEN | WATER | 0.75" | 2207.0 | 8759.0 | NOT CHECKED | 1825.0 | NO DATA | 1330 | no data
UNIT 2 | NO | 02-VBFW173 | BFP "B" IP FW DISCHARGE VENT BLOCK | PIPE RACK 1ST LEVEL | BFW/BFP B | PIPE RACK 1ST LEVEL | BFP B | VENT VALVE | VENT | BFW | PD-060B | CLOSED | OPEN | WATER | 0.75" | 2205.0 | 8757.0 | NOT CHECKED | 1831.0 | NO DATA | 1331 | no data
UNIT 2 | NO | 02-VBFW172 | BFP "B" IP FW DISCHARGE VENT ROOT | PIPE RACK 1ST LEVEL | BFW/BFP B | PIPE RACK 1ST LEVEL | BFP B | VENT VALVE | VENT | BFW | PD-060B | CLOSED | OPEN | WATER | 0.75" | 2204.0 | 8756.0 | NOT CHECKED | 1833.0 | NO DATA | 1332 | no data
UNIT 2 | NO DATA | 02-MOV-BFW185A | BFP B HP DISCHARGE MOV EQ | PIPE RACK 1ST LEVEL | BFW/BFP B | PIPE RACK 1ST LEVEL | NO DATA | NO DATA | MOV | BFW | NO DATA | CLOSED | CLOSED | NO DATA | NO DATA | NO DATA | NO DATA | NOT CHECKED | 1905.0 | NO DATA | 1333 | no data
UNIT 2 | NO DATA | 02-MOV-BFW185B | BFP B HP DISCHARGE MOV EQ | PIPE RACK 1ST LEVEL | BFW/BFP B | PIPE RACK 1ST LEVEL | NO DATA | NO DATA | MOV | BFW | NO DATA | CLOSED | CLOSED | NO DATA | NO DATA | NO DATA | NO DATA | NOT CHECKED | 1906.0 | NO DATA | 1334 | no data
UNIT 2 | NO DATA | 02-VBFW270B | BFP B IP FW DISCHARGE EQ | PIPE RACK 1ST LEVEL | BFW/BFP B | PIPE RACK 1ST LEVEL | NO DATA | NO DATA | NO DATA | BFW | NO DATA | CLOSED | CLOSED | NO DATA | NO DATA | NO DATA | NO DATA | NOT CHECKED | 1920.0 | NO DATA | 1335 | no data
UNIT 2 | NO | 02-VBFW270 | BFP B IP FW DISCHARGE ISO | PIPE RACK 1ST LEVEL | BFW/BFP B | PIPE RACK 1ST LEVEL | BFP B | BFP B IP DISCHARGE ISOLATION | ISO | BFW | PD-060B | OPEN | CLOSED | WATER | 6" | 2291.0 | 8848.0 | NOT CHECKED | 1922.0 | NO DATA | 1336 | no data
UNIT 2 |  | 02-MOV-BFW179 | UNIT 2 BFW PMP 01B IP DISCH MOV HANDWHEEL | PIPE RACK 1ST LEVEL | BFW/BFP B | PIPE RACK 1ST LEVEL | [14 empty] | 1337
UNIT 2 | NO DATA | 02-VBFW232A | BFP B RECIRC STRAINER INLET ISO EQ | CRT AREA | BFW/BFP B/01-BST-BFW103 | CRT | NO DATA | NO DATA | ISO | BFW | NO DATA | CLOSED | CLOSED | NO DATA | NO DATA | NO DATA | NO DATA | NOT CHECKED | 1927.0 | NO DATA | 1338 | no data
BOP | PRINTING | 00-DWT-CPL-05A | WTT RO CIP PWR DIST 480VAC | 02-LVB-PPL-1218, BR 13/15/17, NE CORNER OF RO BLDG | RO | WATER TREATMEN BUILDING | PPL | NO DATA | 480 V CIRCUIT BREACKER | RO | NO DATA | CLOSED | OPEN | NO DATA | NO DATA | 4373.0 | 87.0 | checked | 12918.0 | NO DATA | 1339 | no data
UNIT 2 | NO DATA | 02-VBFW232B | BFP B RECIRC STRAINER INLET ISO EQ | CRT AREA | BFW/BFP B/01-BST-BFW103 | CRT | NO DATA | NO DATA | ISO | BFW | NO DATA | CLOSED | CLOSED | NO DATA | NO DATA | NO DATA | NO DATA | NOT CHECKED | 1928.0 | NO DATA | 1340 | no data
UNIT 1 | NO | 01-VHPS106 | HPS HEADER VENT | ST BUILDING LOWER WEST | HP STEAM | ST BUILDING LOWER WEST | NO DATA | PTC ROOT VALVE | VENT | HP | PD-021A | CLOSED | OPEN | STEAM | 0.75" | 1621.0 | 5845.0 | NOT CHECKED | 6155.0 | NO DATA | 1341 | no data
UNIT 2 | NO | 02-VBFW264A | BFP SUCTION FROM CND EQ | PIPE RACK 1ST LEVEL | BFW/BFP/HELLEN STRNR | PIPE RACK 1ST LEVEL | NO DATA | NO DATA | NO DATA | BFW | NO DATA | CLOSED | CLOSED | NO DATA | NO DATA | 6724.0 | 8841.0 | NOT CHECKED | 1943.0 | NO DATA | 1342 | no data
UNIT 2 | NO DATA | 02-VBFW264B | BFP SUCTION FROM CND EQ | PIPE RACK 1ST LEVEL | BFW/BFP/HELLEN STRNR | PIPE RACK 1ST LEVEL | NO DATA | NO DATA | NO DATA | BFW | NO DATA | CLOSED | CLOSED | NO DATA | NO DATA | NO DATA | NO DATA | NOT CHECKED | 1944.0 | NO DATA | 1343 | no data
UNIT 2 | NO | 02-VBFW264 | BFP SUCTION FROM CND ISO | PIPE RACK 1ST LEVEL | BFW/BFP/HELLEN STRNR | PIPE RACK 1ST LEVEL | BFP A/B SUCTION | BFP SUCTION ISOLATION FROM LPEC BYPASS | ISO | BFW | PD-060B | OPEN | CLOSED | WATER | 8" | 2286.0 | 8840.0 | NOT CHECKED | 1946.0 | NO DATA | 1344 | no data
UNIT 2 | NO | 02-VBFW152A | BFP SUCTION FROM LP DRUM EQ | PIPE RACK 1ST LEVEL | BFW/BFP/HELLEN STRNR | PIPE RACK 1ST LEVEL | NO DATA | NO DATA | NO DATA | BFW | NO DATA | CLOSED | CLOSED | NO DATA | NO DATA | 6723.0 | 8739.0 | NOT CHECKED | 1951.0 | NO DATA | 1345 | no data
UNIT 2 | NO DATA | 02-VBFW152B | BFP SUCTION FROM LP DRUM EQ | PIPE RACK 1ST LEVEL | BFW/BFP/HELLEN STRNR | PIPE RACK 1ST LEVEL | NO DATA | NO DATA | NO DATA | BFW | NO DATA | CLOSED | CLOSED | NO DATA | NO DATA | NO DATA | NO DATA | NOT CHECKED | 1952.0 | NO DATA | 1346 | no data
UNIT 2 | NO | 02-VBFW152 | BFP SUCTION FROM LP DRUM ISO | PIPE RACK 1ST LEVEL | BFW/BFP/HELLEN STRNR | PIPE RACK 1ST LEVEL | BFP A/B SUCTION | BFW SUCTION LP DRUM ISOLATION | ISO | BFW | PD-060B | OPEN | CLOSED | WATER | 12" | 6722.0 | 8738.0 | NOT CHECKED | 1954.0 | NO DATA | 1347 | no data
UNIT 2 | NO | 02-VBFW265 | BFP A SUCTION ISO | PIPE RACK 1ST LEVEL | BFW/HELLEN STRNR/BFP A | PIPE RACK 1ST LEVEL | BFP A | BFP A SUCTION ISOLATION | ISO | BFW | PD-060B | OPEN | CLOSED | WATER | 12" | 2287.0 | 8842.0 | NOT CHECKED | 1887.0 | NO DATA | 1348 | no data
UNIT 2 | NO | 02-VBFW265A | BFP A SUCTION ISO EQ | PIPE RACK 1ST LEVEL | BFW/HELLEN STRNR/BFP A | PIPE RACK 1ST LEVEL | NO DATA | NO DATA | ISO | BFW | NO DATA | CLOSED | CLOSED | NO DATA | NO DATA | 6725.0 | 8843.0 | NOT CHECKED | 1890.0 | NO DATA | 1349 | no data
UNIT 2 | NO | 02-VBFW266 | BFP B SUCTION ISO | PIPE RACK 1ST LEVEL | BFW/HELLEN STRNR/BFP B | PIPE RACK 1ST LEVEL | BFP B | BFP B SUCTION ISOLATION | ISO | BFW | PD-060B | OPEN | CLOSED | WATER | 12" | 2288.0 | 8844.0 | NOT CHECKED | 1930.0 | NO DATA | 1350 | no data
UNIT 2 | NO | 02-VBFW266A | BFP B SUCTION ISO EQ | PIPE RACK 1ST LEVEL | BFW/HELLEN STRNR/BFP B | PIPE RACK 1ST LEVEL | NO DATA | NO DATA | ISO | BFW | NO DATA | CLOSED | CLOSED | NO DATA | NO DATA | 6726.0 | 8845.0 | NOT CHECKED | 1933.0 | NO DATA | 1351 | no data
UNIT 2 | NO DATA | 02-VBFW129A | HP STEAM BYPASS SPRAY CV BLOCK EQ | PIPE RACK 3RD LEVEL | BFW/HP STEAM/HP BYPASS | PIPE RACK 3RD LEVEL | NO DATA | NO DATA | NO DATA | BFW | NO DATA | CLOSED | CLOSED | NO DATA | NO DATA | NO DATA | NO DATA | NOT CHECKED | 5874.0 | NO DATA | 1352 | no data
UNIT 1 | NO | 01-VHPS107 | HPS HEADER VENT | ST BUILDING LOWER WEST | HP STEAM | ST BUILDING LOWER WEST | NO DATA | PTC ROOT VALVE | VENT | HP | PD-021A | CLOSED | OPEN | STEAM | 0.75" | 1622.0 | 5846.0 | NOT CHECKED | 6156.0 | NO DATA | 1353 | no data
UNIT 2 | NO DATA | 02-VBFW129B | HP STEAM BYPASS SPRAY CV BLOCK EQ | PIPE RACK 3RD LEVEL | BFW/HP STEAM/HP BYPASS | PIPE RACK 3RD LEVEL | NO DATA | NO DATA | NO DATA | BFW | NO DATA | CLOSED | CLOSED | NO DATA | NO DATA | NO DATA | NO DATA | NOT CHECKED | 5875.0 | NO DATA | 1354 | no data
UNIT 2 | NO | 02-VBFW129 | HP STEAM BYPASS SPRAY CV BLOCK ISO | PIPE RACK 3RD LEVEL | BFW/HP STEAM/HP BYPASS | PIPE RACK 3RD LEVEL | ATTEMPERATOR HP | HPS BYPASS SPRAY ISOLATION | ISO | BFW | PD-062B | OPEN | CLOSED | WATER | 3" | 2169.0 | 8720.0 | NOT CHECKED | 5877.0 | NO DATA | 1355 | no data
UNIT 2 | NO DATA | 02-VBFW128A | HP STEAM BYPASS SPRAY CV ROOT EQ | PIPE RACK 3RD LEVEL | BFW/HP STEAM/HP BYPASS | PIPE RACK 3RD LEVEL | NO DATA | NO DATA | NO DATA | BFW | NO DATA | CLOSED | CLOSED | NO DATA | NO DATA | NO DATA | NO DATA | NOT CHECKED | 5880.0 | NO DATA | 1356 | no data
UNIT 2 | NO DATA | 02-VBFW128B | HP STEAM BYPASS SPRAY CV ROOT EQ | PIPE RACK 3RD LEVEL | BFW/HP STEAM/HP BYPASS | PIPE RACK 3RD LEVEL | NO DATA | NO DATA | NO DATA | BFW | NO DATA | CLOSED | CLOSED | NO DATA | NO DATA | NO DATA | NO DATA | NOT CHECKED | 5881.0 | NO DATA | 1357 | no data
UNIT 2 | NO | 02-VBFW128 | HP STEAM BYPASS SPRAY CV ROOT ISO | PIPE RACK 3RD LEVEL | BFW/HP STEAM/HP BYPASS | PIPE RACK 3RD LEVEL | ATTEMPERATOR HP | HPS BYPASS SPRAY ISOLATION | ISO | BFW | PD-062B | OPEN | CLOSED | WATER | 3" | 2168.0 | 8719.0 | NOT CHECKED | 5883.0 | NO DATA | 1358 | no data
UNIT 2 | NO | 02-VBFW131 | HP STEAM BYPASS SPRAY DRAIN BLOCK | PIPE RACK 3RD LEVEL | BFW/HP STEAM/HP BYPASS | PIPE RACK 3RD LEVEL | ATTEMPERATOR HP | DRAIN VALVE | DRAIN | BFW | PD-062B | CLOSED | OPEN | WATER | 0.75" | 2171.0 | 8722.0 | NOT CHECKED | 5885.0 | NO DATA | 1359 | no data
UNIT 2 | NO | 02-VBFW130 | HP STEAM BYPASS SPRAY DRAIN ROOT | PIPE RACK 3RD LEVEL | BFW/HP STEAM/HP BYPASS | PIPE RACK 3RD LEVEL | ATTEMPERATOR HP | DRAIN VALVE | DRAIN | BFW | PD-062B | CLOSED | OPEN | WATER | 0.75" | 2170.0 | 8721.0 | NOT CHECKED | 5887.0 | NO DATA | 1360 | no data
UNIT 2 | NO | 02-VBFW118 | HRH TERM. ATTEMP. CV DOWNSTREAM ISO | PIPE RACK 2ND LEVEL | BFW/HRH TERMIANL | PIPE RACK 2ND LEVEL | ATTEMPERATOR HRH | HRH TA SPRAY SUPPLY ISOLATION | ISO | BFW | PD-034B | OPEN | CLOSED | WATER | 3" | 2163.0 | 8709.0 | NOT CHECKED | 6287.0 | NO DATA | 1361 | no data
UNIT 1 | NO | 01-VHPS108 | HPS HEADER DRIP LEG MANUAL ISOLATION | ST BUILDING LOWER WEST | HP STEAM | ST BUILDING LOWER WEST | NO DATA | DRIP LEG DRAIN | ISO | HP | PD-021A | OPEN | CLOSED | STEAM | 2" | 1623.0 | 5847.0 | NOT CHECKED | 6137.0 | NO DATA | 1362 | no data
UNIT 2 | NO DATA | 02-VBFW118A | HRH TERM. ATTEMP. CV DOWNSTREAM ISO EQ | PIPE RACK 2ND LEVEL | BFW/HRH TERMIANL | PIPE RACK 2ND LEVEL | NO DATA | NO DATA | ISO | BFW | NO DATA | CLOSED | CLOSED | NO DATA | NO DATA | NO DATA | NO DATA | NOT CHECKED | 6290.0 | NO DATA | 1363 | no data
UNIT 2 | NO DATA | 02-VBFW118B | HRH TERM. ATTEMP. CV DOWNSTREAM ISO EQ | PIPE RACK 2ND LEVEL | BFW/HRH TERMIANL | PIPE RACK 2ND LEVEL | NO DATA | NO DATA | ISO | BFW | NO DATA | CLOSED | CLOSED | NO DATA | NO DATA | NO DATA | NO DATA | NOT CHECKED | 6291.0 | NO DATA | 1364 | no data
UNIT 2 | NO | 02-VBFW575 | HRH TERMINAL ATTEMPERATOR BEFORE CV ISO BLOCK | PIPE RACK 2ND LEVEL | BFW/HRH TERMIANL | PIPE RACK 2ND LEVEL | ATTEMPERATOR HRH | ISOLATION TO HRH TA SPRAY | ISO | BFW | PD-062B | OPEN | CLOSED | WATER | 3" | 2491.0 | 9051.0 | NOT CHECKED | 6308.0 | NO DATA | 1365 | no data
UNIT 2 | NO DATA | 02-VBFW575A | HRH TERMINAL ATTEMPERATOR BEFORE CV ISO BLOCK EQ | PIPE RACK 2ND LEVEL | BFW/HRH TERMIANL | PIPE RACK 2ND LEVEL | NO DATA | NO DATA | ISO | BFW | NO DATA | CLOSED | CLOSED | NO DATA | NO DATA | NO DATA | NO DATA | NOT CHECKED | 6311.0 | NO DATA | 1366 | no data
UNIT 2 | NO DATA | 02-VBFW575B | HRH TERMINAL ATTEMPERATOR BEFORE CV ISO BLOCK EQ | PIPE RACK 2ND LEVEL | BFW/HRH TERMIANL | PIPE RACK 2ND LEVEL | NO DATA | NO DATA | ISO | BFW | NO DATA | CLOSED | CLOSED | NO DATA | NO DATA | NO DATA | NO DATA | NOT CHECKED | 6312.0 | NO DATA | 1367 | no data
UNIT 2 | NO | 02-VBFW574 | HRH TERMINAL ATTEMPERATOR BEFORE CV ISO ROOT | PIPE RACK 2ND LEVEL | BFW/HRH TERMIANL | PIPE RACK 2ND LEVEL | ATTEMPERATOR HRH | ISOLATION TO HRH TA SPRAY | ISO | BFW | PD-062B | OPEN | CLOSED | WATER | 3" | 2490.0 | 9050.0 | NOT CHECKED | 6314.0 | NO DATA | 1368 | no data
UNIT 2 | NO DATA | 02-VBFW574A | HRH TERMINAL ATTEMPERATOR BEFORE CV ISO ROOT EQ | PIPE RACK 2ND LEVEL | BFW/HRH TERMIANL | PIPE RACK 2ND LEVEL | NO DATA | NO DATA | ISO | BFW | NO DATA | CLOSED | CLOSED | NO DATA | NO DATA | NO DATA | NO DATA | NOT CHECKED | 6317.0 | NO DATA | 1369 | no data
UNIT 2 | NO DATA | 02-VBFW574B | HRH TERMINAL ATTEMPERATOR BEFORE CV ISO ROOT EQ | PIPE RACK 2ND LEVEL | BFW/HRH TERMIANL | PIPE RACK 2ND LEVEL | NO DATA | NO DATA | ISO | BFW | NO DATA | CLOSED | CLOSED | NO DATA | NO DATA | NO DATA | NO DATA | NOT CHECKED | 6318.0 | NO DATA | 1370 | no data
UNIT 2 | NO | 02-VBFW577 | HRH TERMINAL ATTEMPERATOR DRAIN BLOCK | PIPE RACK 2ND LEVEL | BFW/HRH TERMIANL | PIPE RACK 2ND LEVEL | ATTEMPERATOR HRH | DRAIN VALVE | DRAIN | BFW | PD-062B | CLOSED | CLOSED | WATER | 0.75" | 2493.0 | 9053.0 | NOT CHECKED | 6320.0 | NO DATA | 1371 | no data
UNIT 2 | NO | 02-VBFW576 | HRH TERMINAL ATTEMPERATOR DRAIN ROOT | PIPE RACK 2ND LEVEL | BFW/HRH TERMIANL | PIPE RACK 2ND LEVEL | ATTEMPERATOR HRH | DRAIN VALVE | DRAIN | BFW | PD-062B | CLOSED | CLOSED | WATER | 0.75" | 2492.0 | 9052.0 | NOT CHECKED | 6322.0 | NO DATA | 1372 | no data
UNIT 2 | NO | 02-DWS-CPL-06 | UNIT 2 WTT CALCITE FILTER 120VAC RECEP | 02-LVD-PPL-22113, BR 6, SW TURBINE DECK | CALCITE CONTACTOR | ST BUILDING UPPER SW | PPL | NO DATA | 480 V CIRCUIT BREACKER | CALCITE | NO DATA | CLOSED | OPEN | NO DATA | NO DATA | 4551.0 | 6985.0 | checked | 12561.0 | NO DATA | 1373 | no data
UNIT 2 | NO | 02-VDWS108 | CALCITE DRAIN | ST BUILDING LOWER SE | CALCITE CONTACTOR | ST BUILDING LOWER SE | NO DATA | DRAIN | DRAIN | CALCITE | PD-333B | CLOSED | OPEN | WATER | 0.75" | 3086.0 | 9793.0 | NOT CHECKED | 2062.0 | NO DATA | 1374 | no data
UNIT 2 | NO | 02-VDWS107 | CALCITE FILTER CO2 INJECTION MODULE ISOLATION | ST BUILDING LOWER SE | CALCITE CONTACTOR | ST BUILDING LOWER SE | NO DATA | CALCITE FILTER CO2 INJECTION MODULE ISOLATION | ISO | CALCITE | PD-333B | OPEN | CLOSED | WATER | 1" | 3085.0 | 9792.0 | NOT CHECKED | 2064.0 | NO DATA | 1375 | no data
UNIT 2 | NO | 02-VDWS106 | CO2 OUTLET TO CALCITE FILTER ISOLATION | ST BUILDING LOWER SE | CALCITE CONTACTOR | ST BUILDING LOWER SE | NO DATA | CALCITE FILTER ISOLATION | ISO | CALCITE | PD-333B | OPEN | CLOSED | WATER | 1" | 6702.0 | 9791.0 | NOT CHECKED | 2445.0 | NO DATA | 1376 | no data
UNIT 2 | NO | 02-VDWS104 | UNIT 2 EVAP COOLER SUPPLY ISOLATION | ST BUILDING LOWER SE | CALCITE CONTACTOR | ST BUILDING LOWER SE | NO DATA | UNIT 1 EVAP COOLER SUPPLY ISOLATION | ISO | CALCITE | PD-333B | OPEN | CLOSED | WATER | 3" | 3082.0 | 9789.0 | NOT CHECKED | 12374.0 | NO DATA | 1377 | no data
UNIT 2 | NO | 02-VDWS819 | CALCITE WATER MAIN OUTLET ISO | ST LOWER SE | CALCITE CONTACTOR | ST LOWER SE | RO | NO DATA | ISO | CALCITE | 2000BD | OPEN | CLOSED | NO DATA | 3" | 6707.0 | 9828.0 | NOT CHECKED | 2029.0 | NO DATA | 1378 | no data
UNIT 2 | NO | 02-VDWS820 | CALCITE BACKWASH MAIN INLET | ST LOWER SE | CALCITE CONTACTOR | ST LOWER SE | RO | NO DATA | MANUAL | CALCITE | 2000BD | OPEN | CLOSED | NO DATA | 3" | 6703.0 | 9829.0 | NOT CHECKED | 2031.0 | NO DATA | 1379 | no data
UNIT 2 | NO | 02-VDWS801 | CALCITE CONTACTOR "A" DRAIN | ST LOWER SE | CALCITE CONTACTOR | ST LOWER SE | RO | NO DATA | DRAIN | CALCITE | 2000AD | CLOSED | CLOSED | NO DATA | 2" | 3562.0 | 5315.0 | NOT CHECKED | 2033.0 | NO DATA | 1380 | no data
UNIT 2 | NO | 02-VDWS818 | CALCITE CONTACTOR BACKWASH OUTLET ISO | ST LOWER SE | CALCITE CONTACTOR | ST LOWER SE | RO | NO DATA | ISO | CALCITE | 2000BD | OPEN | CLOSED | NO DATA | 3" | 3582.0 | 9827.0 | NOT CHECKED | 2035.0 | NO DATA | 1381 | no data
UNIT 2 | NO | 02-VDWS809 | CALCITE CONTACTOR CO2 INJECTION ISO | ST LOWER SE | CALCITE CONTACTOR | ST LOWER SE | RO | NO DATA | ISO | CALCITE | 2000BD | OPEN | CLOSED | NO DATA | 3" | 3584.0 | 9820.0 | NOT CHECKED | 2037.0 | NO DATA | 1382 | no data
UNIT 2 | NO | 02-VDWS800 | CALCITE CONTACTOR DEMIN INLET ISO VALVE | ST LOWER SE | CALCITE CONTACTOR | ST LOWER SE | RO | NO DATA | ISO | CALCITE | 2000AD | OPEN | CLOSED | NO DATA | 1/2" | 6711.0 | 5314.0 | NOT CHECKED | 2039.0 | NO DATA | 1383 | no data
UNIT 2 | NO | 02-VDWS813 | CALCITE CONTACTOR VESSEL "1" WATER OUTLET | ST LOWER SE | CALCITE CONTACTOR | ST LOWER SE | RO | NO DATA | MANUAL | CALCITE | 2000BD | OPEN | CLOSED | NO DATA | 3" | 6705.0 | 9824.0 | NOT CHECKED | 2041.0 | NO DATA | 1384 | no data
UNIT 2 | NO | 02-VDWS817 | CALCITE CONTACTOR VESSEL "2" WATER OUTLET | ST LOWER SE | CALCITE CONTACTOR | ST LOWER SE | RO | NO DATA | MANUAL | CALCITE | 2000BD | OPEN | CLOSED | NO DATA | 3" | 3593.0 | 9826.0 | NOT CHECKED | 2043.0 | NO DATA | 1385 | no data
UNIT 1 | NO | 01-VHPS109 | HPS HEADER DRIP LEG DRAIN | ST BUILDING LOWER WEST | HP STEAM | ST BUILDING LOWER WEST | NO DATA | DRIP LEG DRAIN VALVE | DRAIN | HP | PD-021A | CLOSED | OPEN | STEAM | 2" | 1624.0 | 5848.0 | NOT CHECKED | 6133.0 | NO DATA | 1386 | no data
UNIT 2 | NO | 02-VDWS811 | CALCITE CONTACTOR VESSEL "A" BACKWASH INLET | ST LOWER SE | CALCITE CONTACTOR | ST LOWER SE | RO | NO DATA | MANUAL | CALCITE | 2000BD | OPEN | CLOSED | NO DATA | 3" | 3588.0 | 9822.0 | NOT CHECKED | 2045.0 | NO DATA | 1387 | no data
UNIT 1 | NO | 01-VHPS110 | HPS HEADER DRIP LEG DRAIN | ST BUILDING LOWER WEST | HP STEAM | ST BUILDING LOWER WEST | NO DATA | DRIP LEG DRAIN VALVE | DRAIN | HP | PD-021A | CLOSED | OPEN | STEAM | 2" | 1625.0 | 5849.0 | NOT CHECKED | 6134.0 | NO DATA | 1388 | no data
UNIT 2 | NO | 02-VDWS812 | CALCITE CONTACTOR VESSEL "A" BACKWASH OUTLET | ST LOWER SE | CALCITE CONTACTOR | ST LOWER SE | RO | NO DATA | MANUAL | CALCITE | 2000BD | OPEN | CLOSED | NO DATA | 1" | 3595.0 | 9823.0 | NOT CHECKED | 2047.0 | NO DATA | 1389 | no data
UNIT 2 | NO | 02-VDWS810 | CALCITE CONTACTOR VESSEL "A" DEMIN WATER INLET | ST LOWER SE | CALCITE CONTACTOR | ST LOWER SE | RO | NO DATA | N/A | CALCITE | 2000BD | OPEN | CLOSED | NO DATA | 1/2" | NO DATA | 9821.0 | NOT CHECKED | 2049.0 | NO DATA | 1390 | no data
UNIT 2 | NO | 02-VDWS803 | CALCITE CONTACTOR VESSEL "A" VENT | ST LOWER SE | CALCITE CONTACTOR | ST LOWER SE | RO | NO DATA | VENT | CALCITE | 2000BD | CLOSED | OPEN | NO DATA | 3" | 3590.0 | 9814.0 | NOT CHECKED | 2051.0 | NO DATA | 1391 | no data
UNIT 2 | NO | 02-VDWS815 | CALCITE CONTACTOR VESSEL "B" BACKWASH INLET | ST LOWER SE | CALCITE CONTACTOR | ST LOWER SE | RO | NO DATA | MANUAL | CALCITE | 2000AD | OPEN | CLOSED | NO DATA | 3" | 3572.0 | 5329.0 | NOT CHECKED | 2053.0 | NO DATA | 1392 | no data
UNIT 2 | NO | 02-VDWS816 | CALCITE CONTACTOR VESSEL "B" BACKWASH OUTLET | ST LOWER SE | CALCITE CONTACTOR | ST LOWER SE | RO | NO DATA | CHECK | CALCITE | 2000BD | OPEN | CLOSED | NO DATA | 3" | NO DATA | 9825.0 | NOT CHECKED | 2055.0 | NO DATA | 1393 | no data
UNIT 2 | NO | 02-VDWS814 | CALCITE CONTACTOR VESSEL "B" DEMIN WATER INLET | ST LOWER SE | CALCITE CONTACTOR | ST LOWER SE | RO | NO DATA | MANUAL | CALCITE | 2000AD | OPEN | CLOSED | NO DATA | 3" | 3570.0 | 5328.0 | NOT CHECKED | 2057.0 | NO DATA | 1394 | no data
UNIT 2 | NO | 02-VDWS802 | CALCITE CONTACTOR VESSEL "B" DRAIN | ST LOWER SE | CALCITE CONTACTOR | ST LOWER SE | RO | NO DATA | DRAIN | CALCITE | 2000AD | CLOSED | OPEN | NO DATA | 2" | 3574.0 | 5316.0 | NOT CHECKED | 2059.0 | NO DATA | 1395 | no data
UNIT 2 | NO | 02-VDWS804 | CALCITE CONTACTOR VESSEL "B" VENT | ST LOWER SE | CALCITE CONTACTOR | ST LOWER SE | NO DATA | NO DATA | VENT | CALCITE | NO DATA | CLOSED | OPEN | NO DATA | NO DATA | 3579.0 | 9815.0 | NOT CHECKED | 2061.0 | NO DATA | 1396 | no data
UNIT 2 | NO | 02-DWS-CPL-07 | UNIT 2 CALCITE FILTER CO2 INJECT MODULE CTRL PNL | 02-LVD-PPL-22113, BR 13, SW TURBINE DECK | CALSITE CONTACTOR | ST BUILDING UPPER SW | PPL | NO DATA | 480 V CIRCUIT BREACKER | CALSITE | NO DATA | CLOSED | OPEN | NO DATA | NO DATA | 4558.0 | 6986.0 | checked | 12334.0 | NO DATA | 1397 | no data
UNIT 2 | NO | 02-CCW-MPM-01A | U2 CLOSED COOLING WATER PUMP A | MVB SWITCHGEAR 21, CUBICLE 02A | CCW/ CCW PMP A | MVB | NO DATA | NO DATA | FUES | CCW | NO DATA | CLOSED | OPEN | NO DATA | NO DATA | 3915.0 | 6958.0 | NOT CHECKED | 11673.0 | NO DATA | 1398 | no data
UNIT 2 | NO | 02-CCW-MPM-01B | U2 CLOSED COOLING WATER PUMP B | MVB SWITCHGEAR 11, CUBICLE 04A | CCW/ CCW PMP B | MVB | NO DATA | NO DATA | FUES | CCW | NO DATA | CLOSED | OPEN | NO DATA | NO DATA | 3905.0 | 6959.0 | NOT CHECKED | 11674.0 | NO DATA | 1399 | no data
UNIT 2 | NO | 02-CCW-MFN-01A | UNIT 2 ACHE FAN 01A | HRSG-2 ENCLSURE 480V MCC 121, CUBICLE 08FF | CCW/ACHE FANS | HRSG MCC | NO DATA | NO DATA | 480 V MOLDED CASE BREAKER | CCW | NO DATA | CLOSED | OPEN | NO DATA | NO DATA | 4273.0 | 6943.0 | NOT CHECKED | 12273.0 | NO DATA | 1400 | no data
UNIT 2 | NO | 02-CCW-MFN-01B | UNIT 2 ACHE FAN 01B | HRSG-2 ENCLSURE 480V MCC 121, CUBICLE 08FJ | CCW/ACHE FANS | HRSG MCC | NO DATA | NO DATA | 480 V MOLDED CASE BREAKER | CCW | NO DATA | CLOSED | OPEN | NO DATA | NO DATA | 4274.0 | 6944.0 | NOT CHECKED | 12274.0 | NO DATA | 1401 | no data
UNIT 2 | NO | 02-CCW-MFN-01C | UNIT 2 ACHE FAN 01C | HRSG-2 ENCLSURE 480V MCC 121, CUBICLE 09FC | CCW/ACHE FANS | HRSG MCC | NO DATA | NO DATA | 480 V MOLDED CASE BREAKER | CCW | NO DATA | CLOSED | OPEN | NO DATA | NO DATA | 4275.0 | 6945.0 | NOT CHECKED | 12275.0 | NO DATA | 1402 | no data
UNIT 2 | NO | 02-CCW-MFN-03A | UNIT 2 ACHE FAN 03A | HRSG-2 ENCLSURE 480V MCC 121, CUBICLE 10FC | CCW/ACHE FANS | HRSG MCC | NO DATA | NO DATA | 480 V MOLDED CASE BREAKER | CCW | NO DATA | CLOSED | OPEN | NO DATA | NO DATA | 4279.0 | 6949.0 | NOT CHECKED | 12279.0 | NO DATA | 1403 | no data
UNIT 2 | NO | 02-CCW-MFN-02A | UNIT 2 ACHE FAN 02A | HRSG-2 ENCLSURE 480V MCC 121, CUBICLE 9FF | CCW/ACHE FANS | HRSG MCC | NO DATA | NO DATA | 480 V MOLDED CASE BREAKER | CCW | NO DATA | CLOSED | OPEN | NO DATA | NO DATA | 4276.0 | 6946.0 | NOT CHECKED | 12276.0 | NO DATA | 1404 | no data
UNIT 2 | NO | 02-CCW-MFN-02B | UNIT 2 ACHE FAN 02B | HRSG-2 ENCLSURE 480V MCC 121, CUBICLE 9FJ | CCW/ACHE FANS | HRSG MCC | NO DATA | NO DATA | 480 V MOLDED CASE BREAKER | CCW | NO DATA | CLOSED | OPEN | NO DATA | NO DATA | 4277.0 | 6947.0 | NOT CHECKED | 12277.0 | NO DATA | 1405 | no data
UNIT 2 | NO | 02-CCW-MFN-02C | UNIT 2 ACHE FAN 02C | HRSG-2 ENCLSURE 480V MCC 121, CUBICLE 9FM | CCW/ACHE FANS | HRSG MCC | NO DATA | NO DATA | 480 V MOLDED CASE BREAKER | CCW | NO DATA | CLOSED | OPEN | NO DATA | NO DATA | 4278.0 | 6948.0 | NOT CHECKED | 12278.0 | NO DATA | 1406 | no data
UNIT 2 | NO | 02-CCW-MFN-03B | UNIT 2 ACHE FAN 03B | HRSG-2 ENCLSURE 480V MCC 221, CUBICLE 7FF | CCW/ACHE FANS | HRSG MCC | NO DATA | NO DATA | 480 V MOLDED CASE BREAKER | CCW | NO DATA | CLOSED | OPEN | NO DATA | NO DATA | 4297.0 | 6950.0 | NOT CHECKED | 12280.0 | NO DATA | 1407 | no data
UNIT 2 | NO | 02-CCW-MFN-03C | UNIT 2 ACHE FAN 03C | HRSG-2 ENCLSURE 480V MCC 221, CUBICLE 7FJ | CCW/ACHE FANS | HRSG MCC | NO DATA | NO DATA | 480 V MOLDED CASE BREAKER | CCW | NO DATA | CLOSED | OPEN | NO DATA | NO DATA | 4298.0 | 6951.0 | NOT CHECKED | 12281.0 | NO DATA | 1408 | no data
UNIT 2 | NO | 02-CCW-MFN-04A | UNIT 2 ACHE FAN 04A | HRSG-2 ENCLSURE 480V MCC 221, CUBICLE 7FM | CCW/ACHE FANS | HRSG MCC | NO DATA | NO DATA | 480 V MOLDED CASE BREAKER | CCW | NO DATA | CLOSED | OPEN | NO DATA | NO DATA | 4299.0 | 6952.0 | NOT CHECKED | 12282.0 | NO DATA | 1409 | no data
UNIT 2 | NO | 02-CCW-MFN-04B | UNIT 2 ACHE FAN 04B | HRSG-2 ENCLSURE 480V MCC 221, CUBICLE 8FC | CCW/ACHE FANS | HRSG MCC | NO DATA | NO DATA | 480 V MOLDED CASE BREAKER | CCW | NO DATA | CLOSED | OPEN | NO DATA | NO DATA | 4300.0 | 6953.0 | NOT CHECKED | 12283.0 | NO DATA | 1410 | no data
UNIT 2 | NO | 02-CCW-MFN-04C | UNIT 2 ACHE FAN 04C | HRSG-2 ENCLSURE 480V MCC 221, CUBICLE 8FF | CCW/ACHE FANS | HRSG MCC | NO DATA | NO DATA | 480 V MOLDED CASE BREAKER | CCW | NO DATA | CLOSED | OPEN | NO DATA | NO DATA | 4301.0 | 6954.0 | NOT CHECKED | 12284.0 | NO DATA | 1411 | no data
UNIT 2 | NO | 02-CCW-MFN-05A | UNIT 2 ACHE FAN 05A | HRSG-2 ENCLSURE 480V MCC 221, CUBICLE 8FJ | CCW/ACHE FANS | HRSG MCC | NO DATA | NO DATA | 480 V MOLDED CASE BREAKER | CCW | NO DATA | CLOSED | OPEN | NO DATA | NO DATA | 4302.0 | 6955.0 | NOT CHECKED | 12285.0 | NO DATA | 1412 | no data
UNIT 2 | NO | 02-CCW-MFN-05B | UNIT 2 ACHE FAN 05B | HRSG-2 ENCLSURE 480V MCC 221, CUBICLE 8FM | CCW/ACHE FANS | HRSG MCC | NO DATA | NO DATA | 480 V MOLDED CASE BREAKER | CCW | NO DATA | CLOSED | OPEN | NO DATA | NO DATA | 4303.0 | 6956.0 | NOT CHECKED | 12286.0 | NO DATA | 1413 | no data
UNIT 2 | NO | 02-CCW-MFN-05C | UNIT 2 ACHE FAN 05C | HRSG-2 ENCLSURE 480V MCC 221, CUBICLE 9FC | CCW/ACHE FANS | HRSG MCC | NO DATA | NO DATA | 480 V MOLDED CASE BREAKER | CCW | NO DATA | CLOSED | OPEN | NO DATA | NO DATA | 4304.0 | 6957.0 | NOT CHECKED | 12287.0 | NO DATA | 1414 | no data
UNIT 2 | NO | 02-VDWS617 | CCW HEAD TANK ISOLATION | DUCT BURNER SKID | CCW/HEAD TNK | HRSG LOWER NW | NO DATA | CCW HEAD TANK ISOLATION | ISO | CCW | PD-270B | OPEN | CLOSED | WATER | 2" | 3096.0 | 9805.0 | NOT CHECKED | 2130.0 | NO DATA | 1415 | no data
UNIT 2 | HUNG | 02-MOV-HIS904 | HRSG 2 IP FEEDWATER FGH STOP VLV MAIN PWR FEED | 02-LVB-PPL-2213, BR 13/15/17, OUTSIDE HRSG SWG ENCLOSURE | HRSG/IP/FGPH | HRSG MCC (OUTSIDE) | PPL | NO DATA | 480 V CIRCUIT BREACKER | HRSG | NO DATA | CLOSED | OPEN | NO DATA | NO DATA | 4462.0 | 7851.0 | checked | 6447.0 | NO DATA | 1416 | no data
UNIT 2 | HUNG | 02-MOV-HIS905 | HRSG 2 IP CONT BLOWDOWN STOP MAIN PWR FEED | 02-LVB-PPL-2213, BR 14/16/18, OUTSIDE HRSG SWG ENCLOSURE | HRSG/IP/IP DRUM | HRSG MCC (OUTSIDE) | PPL | NO DATA | 480 V CIRCUIT BREACKER | HRSG | NO DATA | CLOSED | OPEN | NO DATA | NO DATA | 4463.0 | 7853.0 | checked | 6441.0 | NO DATA | 1417 | no data
UNIT 2 | HUNG | 02-MOV-HHS909 | HRSG 2 HP INTERMITTENT BLOWDOWN STOP FEED | 02-LVB-PPL-2213, BR 19/21/23, OUTSIDE HRSG SWG ENCLOSURE | no data | HRSG MCC (OUTSIDE) | PPL | NO DATA | 480 V CIRCUIT BREACKER | no | NO DATA | CLOSED | OPEN | NO DATA | NO DATA | 4464.0 | 7834.0 | checked | 6423.0 | NO DATA | 1418 | no data
UNIT 2 | NO | 02-VDWS620 | UNIT 2 CCW DEMIN WATER MAKE UP | PIPE RACK 3RD LEVEL | CCW/HEAD TNK | PIPE RACK 3RD LEVEL | NO DATA | VENT | NO DATA | CCW | PD-270B | CLOSED | OPEN | WATER | 0.75" | 3097.0 | 9806.0 | NOT CHECKED | 12337.0 | NO DATA | 1419 | no data
UNIT 2 | HUNG | 02-MOV-HHS912 | HRSG 2 HP INTERMITTENT BLOWDOWN STOP FEED | 02-LVB-PPL-2213, BR 25/27/29, OUTSIDE HRSG SWG ENCLOSURE | no data | HRSG MCC (OUTSIDE) | PPL | NO DATA | 480 V CIRCUIT BREACKER | no | NO DATA | CLOSED | OPEN | NO DATA | NO DATA | 4466.0 | 7840.0 | checked | 6424.0 | NO DATA | 1420 | no data
UNIT 2 | NO | 02-CEM-DSW-01 | UNIT 2 CEMS DSW 01 480 VAC | 02-LVB-PPL-1211, BR 37/39/41, HRSG MCC ENCLOSURE | CEMS | HRSG MCC | PPL | NO DATA | 480 V CIRCUIT BREACKER | CEMS | NO DATA | CLOSED | OPEN | NO DATA | NO DATA | 4329.0 | 6960.0 | checked | 12338.0 | NO DATA | 1421 | no data
UNIT 2 | NO | 02-CEM-DSW-02 | UNIT 2 CEMS DSW 02 480 VAC | 02-LVB-PPL-2212, BR 37/39/41, INSIDE HRSG SWG ENCLOSURE | CEMS | HRSG MCC (INSIDE) | PPL | NO DATA | 480 V CIRCUIT BREACKER | CEMS | NO DATA | CLOSED | OPEN | NO DATA | NO DATA | 4457.0 | 6961.0 | checked | 12339.0 | NO DATA | 1422 | no data
UNIT 2 | NO | 02-VDWS203 | UNIT 2 PHOSPHATE DILUTION SUPPLY ISOLATION | CHEM SHACK | CHEM SHACK | HRSG LOWER NORTH | NO DATA | UNIT 2 PHOSPHATE DILUTION SUPPLY ISOLATION | ISO | CHEM | PD-411 | CLOSED | CLOSED | WATER | 1" | 3090.0 | 9797.0 | NOT CHECKED | 12449.0 | NO DATA | 1423 | no data
UNIT 2 | NO | 02-VDWS102 | UNIT 2 PHOSPHATE SILUTION SUPPLY ISOLATION | CHEM SHACK OUTSIDE | CHEM SHACK | HRSG LOWER NORTH | NO DATA | UNIT 2 PHOSPHATE SILUTION SUPPLY ISOLATION | ISO | CHEM | PD-411 | OPEN | CLOSED | WATER | 1" | 1570.0 | 5291.0 | NOT CHECKED | 12450.0 | NO DATA | 1424 | no data
BOP | NO | 00-VPWS061 | CONSTRUCTION KIEWIT TRAILER TIE-IN BUFFALO BOX | UNDERGROUND? | CITY WATER | NO DATA | NO DATA | ISOLATE CONSTRUCTION | NO DATA | CITY | PD-400 | CLOSED | OPEN | WATER | 3" | 339.0 | 1943.0 | NOT CHECKED | 2572.0 | NO DATA | 1425 | no data
BOP | NO | 00-VPWS063 | CONSTRUCTION KIEWIT TRAILER TIE-IN BUFFALO BOX | UNDERGROUND? | CITY WATER | NO DATA | NO DATA | ISOLATE PERMANENT TIE-IN | NO DATA | CITY | PD-400 | CLOSED | OPEN | WATER | 12" | 340.0 | 1944.0 | NOT CHECKED | 2573.0 | NO DATA | 1426 | no data
BOP | NO | 00-VPWS601 | RAW WTR DEMIN PLANT ADMIN FEED VENT | SOUTH SIDE OF DEMIN PLANT, ELWOOD SUPPLY | CITY WATER | NO DATA | NO DATA | VENT | VENT | CITY | PD-400 | CLOSED | OPEN | WATER | 0.75" | 341.0 | 1945.0 | NOT CHECKED | 10437.0 | NO DATA | 1427 | no data
BOP | NO | 00-VPWS605 | RAW WTR DEMIN PLANT ADMIN FEED BLOCK VALVE | SOUTH SIDE OF DEMIN PLANT, ELWOOD SUPPLY | CITY WATER | NO DATA | NO DATA | ADMIN BUILDING ISOLATION | NO DATA | CITY | PD-400 | OPEN | CLOSED | WATER | 2" | 342.0 | 1946.0 | NOT CHECKED | 10436.0 | NO DATA | 1428 | no data
UNIT 2 | NO | 02-VCND820 | CND A EQUALIZING VALVE | CRT AREA | CND A | CRT | CND PUMP A | UNIT 2 CONDENSATE PUMP A EQUALIZING VALVE | NO DATA | CND | NO DATA | OPEN | CLOSED | NO DATA | NO DATA | 3862.0 | 9634.0 | NOT CHECKED | 2258.0 | NO DATA | 1429 | no data
UNIT 2 | NO | 02-VCND814 | CND A MECH. SEAL AIR VENT ISO | CRT AREA | CND A | CRT | CND PUMP A | UNIT 2 CONDENSATE PUMP A MECH. SEAL AIR VENT VALVE | ISO | CND | NO DATA | CLOSED | OPEN | NO DATA | NO DATA | 3858.0 | 9623.0 | NOT CHECKED | 2260.0 | NO DATA | 1430 | no data
UNIT 2 | NO | 02-VCND196 | CND A PUMP DISCHARGE DRAIN | CRT AREA | CND A | CRT | CND PUMP A | DRAIN VALVE | DRAIN | CND | PD-051B | CLOSED | OPEN | WATER | 0.75" | 2862.0 | 9496.0 | NOT CHECKED | 2262.0 | NO DATA | 1431 | no data
UNIT 2 | NO | 02-VCND128A | CND A PUMP DISCHARGE EQ | CRT AREA | CND A | CRT | CND PUMP A | CND PUMP DISCHARGE ISOLATION | NO DATA | CND | PD-051A | OPEN | CLOSED | WATER | 10" | 1284.0 | 4942.0 | NOT CHECKED | 2265.0 | NO DATA | 1432 | no data
UNIT 2 | NO DATA | 02-VCND128B | CND A PUMP DISCHARGE EQ | CRT AREA | CND A | CRT | NO DATA | NO DATA | NO DATA | CND | NO DATA | CLOSED | CLOSED | NO DATA | NO DATA | NO DATA | NO DATA | NOT CHECKED | 2266.0 | NO DATA | 1433 | no data
UNIT 2 | NO | 02-VCND128 | CND A PUMP DISCHARGE ISO | CRT AREA | CND A | CRT | CND PUMP A | CND PUMP DISCHARGE ISOLATION | ISO | CND | PD-051B | OPEN | CLOSED | WATER | 10" | 2795.0 | 9429.0 | NOT CHECKED | 2268.0 | NO DATA | 1434 | no data
UNIT 2 | HUNG | 02-MOV-HIS909 | HRSG 2 IP SPARGING STEAM STOP MAIN PWR FEED | 02-LVB-PPL-22131, BR 13/15/17, OUTSIDE HRSG SWG ENCLOSURE | HRSG/IP/AUX STEAM | HRSG MCC (OUTSIDE) | PPL | NO DATA | 480 V CIRCUIT BREACKER | HRSG | NO DATA | CLOSED | CLOSED | NO DATA | NO DATA | 4572.0 | 7864.0 | checked | 6456.0 | NO DATA | 1435 | no data
UNIT 2 | HUNG | 02-MOV-HIS916 | HRSG 2 IP INTERMITTENT BLOWDOWN STOP FEED | 02-LVB-PPL-22131, BR 14/16/18, OUTSIDE HRSG SWG ENCLOSURE | HRSG/IP/IP DRUM | HRSG MCC (OUTSIDE) | PPL | NO DATA | 480 V CIRCUIT BREACKER | HRSG | NO DATA | CLOSED | OPEN | NO DATA | NO DATA | 4573.0 | 7872.0 | checked | 6449.0 | NO DATA | 1436 | no data
UNIT 2 | HUNG | 02-MOV-HLS907 | HRSG 2 LP ECON VENT MAIN PWR FEED | 02-LVB-PPL-22131, BR 19/21/23, OUTSIDE HRSG SWG ENCLOSURE | HRSG/LP/LP ECON | HRSG MCC (OUTSIDE) | PPL | NO DATA | 480 V CIRCUIT BREACKER | HRSG | NO DATA | CLOSED | OPEN | NO DATA | NO DATA | 4574.0 | 7892.0 | checked | 6472.0 | NO DATA | 1437 | no data
UNIT 2 | NO | 02-VCND818 | CND A SEAL SUPPLY VALVE | CRT AREA | CND A | CRT | CND PUMP A | UNIT 2 CONDENSATE PUMP A SEALING WATER VALVE | NO DATA | CND | NO DATA | OPEN | CLOSED | NO DATA | NO DATA | 3861.0 | 9632.0 | NOT CHECKED | 2270.0 | NO DATA | 1438 | no data
UNIT 2 | NO | 02-VCND900A | CND A SUCTION STRAINER INLET (NORTH) | CRT AREA | CND A/BST-CND-100 | CRT | NO DATA | NO DATA | ISO | CND A | NO DATA | OPEN | CLOSED | WATER | NO DATA | NO DATA | 2487.0 | NOT CHECKED | 2273.0 | NO DATA | 1439 | no data
UNIT 2 | NO | 02-VCND900B | CND A SUCTION STRAINER INLET (SOUTH) | CRT AREA | CND A/BST-CND-100 | CRT | NO DATA | NO DATA | ISO | CND A | NO DATA | OPEN | CLOSED | WATER | NO DATA | NO DATA | 2485.0 | NOT CHECKED | 2275.0 | NO DATA | 1440 | no data
UNIT 2 | NO | 02-VCND900C | CND A SUCTION STRAINER OUTLET (NORHT) | CRT AREA | CND A/BST-CND-100 | CRT | NO DATA | NO DATA | ISO | CND A | NO DATA | OPEN | CLOSED | WATER | NO DATA | NO DATA | 2488.0 | NOT CHECKED | 2277.0 | NO DATA | 1441 | no data
UNIT 2 | NO | 02-VCND900D | CND A SUCTION STRAINER OUTLET (SOUTH) | CRT AREA | CND A/BST-CND-100 | CRT | NO DATA | NO DATA | ISO | CND A | NO DATA | OPEN | CLOSED | WATER | NO DATA | NO DATA | 2486.0 | NOT CHECKED | 2279.0 | NO DATA | 1442 | no data
UNIT 2 | NO | 02-VCND100 | CND A SUCTION STRAINER VENT BLOCK (1) | CRT AREA | CND A/BST-CND-100 | CRT | CND PUMP A | STRAINER VENT VALVE | VENT | CND A | PD-051B | CLOSED | OPEN | WATER | 0.5" | 2771.0 | 9405.0 | NOT CHECKED | 2285.0 | NO DATA | 1443 | no data
UNIT 2 | NO | 02-VCND320 | CND A SUCTION STRAINER VENT BLOCK (2) | CRT AREA | CND A/BST-CND-100 | CRT | CND PUMP A | STRAINER VENT VALVE | VENT | CND A | PD-051B | CLOSED | OPEN | WATER | 0.5" | 2925.0 | 9561.0 | NOT CHECKED | 2287.0 | NO DATA | 1444 | no data
UNIT 2 | NO | 02-VCND118 | CND A SUCTION STRAINER VENT ROOT (1) | CRT AREA | CND A/BST-CND-100 | CRT | CND PUMP A | DRAIN VALVE | VENT | CND A | PD-051B | CLOSED | OPEN | WATER | 0.5" | 2787.0 | 9421.0 | NOT CHECKED | 2289.0 | NO DATA | 1445 | no data
UNIT 1 | NO | 01-VHPS111 | HPS HEADER VENT ROOT | PIPE RACK 3RD LEVEL | HP STEAM | PIPE RACK 3RD LEVEL | HRSG/ST | PIT ROOT VALVE | VENT | HP | PD-020A | CLOSED | OPEN | STEAM | 0.75" | 1626.0 | 5850.0 | NOT CHECKED | 6161.0 | NO DATA | 1446 | no data
UNIT 2 | NO | 02-VCND191 | CND A SUCTION STRAINER VENT ROOT (2) | CRT AREA | CND A/BST-CND-100 | CRT | CND PUMP A | STRAINER VENT | VENT | CND A | PD-051B | CLOSED | OPEN | WATER | 0.5" | 2857.0 | 9491.0 | NOT CHECKED | 2291.0 | NO DATA | 1447 | no data
UNIT 1 | NO | 01-VHPS112 | HPS HEADER VENT BLOCK | PIPE RACK 3RD LEVEL | HP STEAM | PIPE RACK 3RD LEVEL | HRSG/ST | PTC ROOT VALVE | VENT | HP | PD-020A | CLOSED | OPEN | STEAM | 0.75" | 1627.0 | 5851.0 | NOT CHECKED | 6159.0 | NO DATA | 1448 | no data
UNIT 1 | NO | 01-VBFW531 | HP TERMINAL ATEMPERATOR ISO AFTER CV | PIPE RACK 1ST LEVEL | HP STEAM/BFW HP/HP TERMINAL | PIPE RACK 1ST LEVEL | ATTEMPERATOR HP | HPS TA SPRAY SUPPLY ISOLATION | ISO | HP STEAM | PD-020A | OPEN | CLOSED | WATER | 3" | 961.0 | 4482.0 | NOT CHECKED | 5957.0 | NO DATA | 1449 | no data
UNIT 1 | NO DATA | 01-VBFW531A | HP TERM ATTEMP. HP FW UPSTEAM ISO EQ | PIPE RACK 2ND LEVEL | HP STEAM/BFW HP/HP TERMINAL | PIPE RACK 2ND LEVEL | NO DATA | NO DATA | ISO | HP STEAM | NO DATA | CLOSED | CLOSED | NO DATA | NO DATA | NO DATA | NO DATA | NOT CHECKED | 5953.0 | NO DATA | 1450 | no data
UNIT 2 | NO | 02-VCND850 | CND B EQUALIZING VALVE | CRT AREA | CND B | CRT | CND PUMP B | UNIT 2 CONDENSATE PUMP B EQUALIZING VALVE | NO DATA | CND | NO DATA | OPEN | CLOSED | NO DATA | NO DATA | 6207.0 | 9641.0 | NOT CHECKED | 2313.0 | NO DATA | 1451 | no data
UNIT 2 | NO | 02-VCND844 | CND B MECH. SEAL AIR VENT ISO | CRT AREA | CND B | CRT | CND PUMP B | UNIT 2 CONDENSATE PUMP B MECH. SEAL AIR VENT VALVE | ISO | CND | NO DATA | CLOSED | OPEN | NO DATA | NO DATA | 6208.0 | 9637.0 | NOT CHECKED | 2315.0 | NO DATA | 1452 | no data
UNIT 2 | NO | 02-VCND167 | CND B PUMP DISCHARGE DRAIN | CRT AREA | CND B | CRT | CND PUMP B | DRAIN VALVE | DRAIN | CND | PD-051B | CLOSED | OPEN | WATER | 0.75" | 2833.0 | 9467.0 | NOT CHECKED | 2317.0 | NO DATA | 1453 | no data
UNIT 2 | NO | 02-VCND194A | CND B PUMP DISCHARGE EQ | CRT AREA | CND B | CRT | CND PUMP B | CND PUMP DISCHARGE ISOLATION | NO DATA | CND | PD-051A | OPEN | CLOSED | WATER | 10" | 1349.0 | 5010.0 | NOT CHECKED | 2320.0 | NO DATA | 1454 | no data
UNIT 2 | NO DATA | 02-VCND194B | CND B PUMP DISCHARGE EQ | CRT AREA | CND B | CRT | NO DATA | NO DATA | NO DATA | CND | NO DATA | CLOSED | CLOSED | NO DATA | NO DATA | NO DATA | NO DATA | NOT CHECKED | 2321.0 | NO DATA | 1455 | no data
UNIT 2 | NO | 02-VCND194 | CND B PUMP DISCHARGE ISO | CRT AREA | CND B | CRT | CND PUMP B | CND PUMP DISCHARGE ISOLATION | ISO | CND | PD-051B | OPEN | CLOSED | WATER | 10" | 2860.0 | 9494.0 | NOT CHECKED | 2323.0 | NO DATA | 1456 | no data
UNIT 2 | NO | 02-VCND848 | CND B SEAL WATER SUPPLY ISO | CRT AREA | CND B | CRT | CND PUMP B | UNIT 2 CONDENSATE PUMP B SEALING WATER VALVE | ISO | CND | NO DATA | OPEN | CLOSED | NO DATA | NO DATA | 6206.0 | 9640.0 | NOT CHECKED | 2325.0 | NO DATA | 1457 | no data
UNIT 2 | NO | CHTR4103AD1-HTRFU1 | U2 CND B CUBICLE HEATER CHTR4.1 03AD1-HTRFU_1 | MVB SWITCHGEAR 11, CUBICLE 03A | CND B | MVB | NO DATA | NO DATA | NO DATA | CND | NO DATA | INSERTED | PULLED | NO DATA | NO DATA | 6210.0 | 11456.0 | NOT CHECKED | 11676.0 | NO DATA | 1458 | no data
UNIT 2 | NO | MHTR5203AD1-MSHFU1 | U2 CND B MOTOR HEATER MHTR5.2 03AD1-MSHFU_1 | MVB SWITCHGEAR 11, CUBICLE 03A | CND B | MVB | NO DATA | NO DATA | NO DATA | CND | NO DATA | INSERTED | PULLED | NO DATA | NO DATA | 6209.0 | 11783.0 | NOT CHECKED | 11677.0 | NO DATA | 1459 | no data
UNIT 2 | NO | 02-VCND902A | CND B SUCTION STRAINER INLET (NORTH) | CRT AREA | CND B/BST-CND-102 | CRT | NO DATA | NO DATA | ISO | CND B | NO DATA | OPEN | CLOSED | WATER | NO DATA | NO DATA | 2491.0 | NOT CHECKED | 2327.0 | NO DATA | 1460 | no data
UNIT 2 | NO | 02-VCND902B | CND B SUCTION STRAINER INLET (SOUTH) | CRT AREA | CND B/BST-CND-102 | CRT | NO DATA | NO DATA | ISO | CND B | NO DATA | OPEN | CLOSED | WATER | NO DATA | NO DATA | 2489.0 | NOT CHECKED | 2329.0 | NO DATA | 1461 | no data
UNIT 2 | NO | 02-VCND902C | CND B SUCTION STRAINER OUTLET (NORHT) | CRT AREA | CND B/BST-CND-102 | CRT | NO DATA | NO DATA | ISO | CND B | NO DATA | OPEN | CLOSED | WATER | NO DATA | NO DATA | 2492.0 | NOT CHECKED | 2331.0 | NO DATA | 1462 | no data
UNIT 2 | NO | 02-VCND902D | CND B SUCTION STRAINER OUTLET (SOUTH) | CRT AREA | CND B/BST-CND-102 | CRT | NO DATA | NO DATA | ISO | CND B | NO DATA | OPEN | CLOSED | WATER | NO DATA | NO DATA | 2490.0 | NOT CHECKED | 2333.0 | NO DATA | 1463 | no data
UNIT 2 | NO | 02-VCND176 | CND B SUCTION STRAINER DRAIN (1) | CRT AREA | CND B/BST-CND-102 | CRT | CND PUMP B | STRAINER DRAIN | DRAIN | CND B | PD-051B | CLOSED | OPEN | WATER | 2" | 2842.0 | 9476.0 | NOT CHECKED | 2335.0 | NO DATA | 1464 | no data
UNIT 2 | NO | 02-VCND361 | CND B SUCTION STRAINER DRAIN (2) | CRT AREA | CND B/BST-CND-102 | CRT | CND PUMP B | STRAINER DRAIN VALVE | DRAIN | CND B | PD-051B | CLOSED | OPEN | WATER | 2" | 2951.0 | 9590.0 | NOT CHECKED | 2337.0 | NO DATA | 1465 | no data
UNIT 2 | NO | 02-VCND360 | CND B SUCTION STRAINER VENT BLOCK (1) | CRT AREA | CND B/BST-CND-102 | CRT | CND PUMP B | STRAINER VENT VALVE | VENT | CND B | PD-051B | CLOSED | OPEN | WATER | 0.5" | 2950.0 | 9589.0 | NOT CHECKED | 2339.0 | NO DATA | 1466 | no data
UNIT 2 | NO | 02-VCND129 | CND B SUCTION STRAINER VENT BLOCK (2) | CRT AREA | CND B/BST-CND-102 | CRT | CND PUMP B | DRAIN VALVE | VENT | CND B | PD-051B | CLOSED | OPEN | WATER | 0.5" | 2796.0 | 9430.0 | NOT CHECKED | 2341.0 | NO DATA | 1467 | no data
UNIT 2 | NO | 02-VCND154 | CND B SUCTION STRAINER VENT ROOT (1) | CRT AREA | CND B/BST-CND-102 | CRT | CND PUMP B | STRAINER VENT VALVE | VENT | CND B | PD-051B | CLOSED | OPEN | WATER | 0.5" | 2821.0 | 9455.0 | NOT CHECKED | 2343.0 | NO DATA | 1468 | no data
UNIT 1 | NO DATA | 01-VBFW531B | HP TERM ATTEMP. HP FW UPSTEAM ISO EQ | PIPE RACK 2ND LEVEL | HP STEAM/BFW HP/HP TERMINAL | PIPE RACK 2ND LEVEL | NO DATA | NO DATA | ISO | HP STEAM | NO DATA | CLOSED | CLOSED | NO DATA | NO DATA | NO DATA | NO DATA | NOT CHECKED | 5954.0 | NO DATA | 1469 | no data
UNIT 2 | NO | 02-VCND135 | CND B SUCTION STRAINER VENT ROOT (2) | CRT AREA | CND B/BST-CND-102 | CRT | CND PUMP B | STRAINER VENT VALVE | VENT | CND B | PD-051B | CLOSED | OPEN | WATER | 0.5" | 2802.0 | 9436.0 | NOT CHECKED | 2345.0 | NO DATA | 1470 | no data
UNIT 2 | NO | 02-VCND904A | CND C SUCTION STRAINER INLET (NORTH) | CRT AREA | CND B/BST-CND-104 | CRT | NO DATA | NO DATA | ISO | CND B | NO DATA | OPEN | CLOSED | WATER | NO DATA | NO DATA | 2495.0 | NOT CHECKED | 2359.0 | NO DATA | 1471 | no data
UNIT 1 | NO | 01-PCV-HPS100 | HPS BYPASS VALVE | PIPE RACK 3RD LEVEL | HP STEAM/HP BYPASS | PIPE RACK 3RD LEVEL | NO DATA | HPS BYPASS VALVE | NO DATA | HP STEAM | PD-020A | OPEN | CLOSED | STEAM | 10" | 477.0 | 3645.0 | NOT CHECKED | 6111.0 | NO DATA | 1472 | no data
UNIT 2 | NO | 02-VCND904B | CND C SUCTION STRAINER INLET (SOUTH) | CRT AREA | CND B/BST-CND-104 | CRT | NO DATA | NO DATA | ISO | CND B | NO DATA | OPEN | CLOSED | WATER | NO DATA | NO DATA | 2493.0 | NOT CHECKED | 2361.0 | NO DATA | 1473 | no data
UNIT 2 | NO | 02-VCND904C | CND C SUCTION STRAINER OUTLET (NORHT) | CRT AREA | CND B/BST-CND-104 | CRT | NO DATA | NO DATA | ISO | CND B | NO DATA | OPEN | CLOSED | WATER | NO DATA | NO DATA | 2496.0 | NOT CHECKED | 2363.0 | NO DATA | 1474 | no data
UNIT 1 | NO | 01-TCV-BFW716 | HP BYPASS IP FEEDWATER SPRAY FCV | PIPE RACK 2ND LEVEL | HP STEAM/HP BYPASS | PIPE RACK 2ND LEVEL | NO DATA | HP BYPASS SPRAY SUPPLY TCV | NO DATA | HP STEAM | PD-020A | OPEN | CLOSED | WATER | 3" | 539.0 | 3890.0 | NOT CHECKED | 5473.0 | NO DATA | 1475 | no data
UNIT 2 | NO | 02-VCND904D | CND C SUCTION STRAINER OUTLET (SOUTH) | CRT AREA | CND B/BST-CND-104 | CRT | NO DATA | NO DATA | ISO | CND B | NO DATA | OPEN | CLOSED | WATER | NO DATA | NO DATA | 2494.0 | NOT CHECKED | 2365.0 | NO DATA | 1476 | no data
UNIT 1 | NO | 01-VBFW119 | HP BYPASS DRAIN BEFORE CV | PIPE RACK 3RD LEVEL | HP STEAM/HP BYPASS | PIPE RACK 3RD LEVEL | ATTEMPERATOR HP | DRAIN VALVE | DRAIN | HP STEAM | PD-020A | CLOSED | OPEN | WATER | 0.75" | 653.0 | 4146.0 | NOT CHECKED | 5471.0 | NO DATA | 1477 | no data
UNIT 2 | NO | 02-VCND173 | CND C SUCTION STRAINER DRAIN (1) | CRT AREA | CND B/BST-CND-104 | CRT | CND PUMP C | STRAINER DRAIN | DRAIN | CND B | PD-051B | CLOSED | OPEN | WATER | 2" | 2839.0 | 9473.0 | NOT CHECKED | 2367.0 | NO DATA | 1478 | no data
UNIT 2 | NO | 02-VCND178 | CND C SUCTION STRAINER DRAIN (2) | CRT AREA | CND B/BST-CND-104 | CRT | CND PUMP C | STRAINER DRAIN | DRAIN | CND B | PD-051B | CLOSED | OPEN | WATER | 2" | 2844.0 | 9478.0 | NOT CHECKED | 2369.0 | NO DATA | 1479 | no data
UNIT 2 | NO | 02-VCND133 | CND C SUCTION STRAINER VENT BLOCK (1) | CRT AREA | CND B/BST-CND-104 | CRT | CND PUMP C | STRAINER VENT VALVE | VENT | CND B | PD-051B | CLOSED | OPEN | WATER | 0.5" | 2800.0 | 9434.0 | NOT CHECKED | 2371.0 | NO DATA | 1480 | no data
UNIT 2 | NO | 02-VCND165 | CND C SUCTION STRAINER VENT BLOCK (2) | CRT AREA | CND B/BST-CND-104 | CRT | CND PUMP C | STRAINER VENT VALVE | VENT | CND B | PD-051B | CLOSED | OPEN | WATER | 0.5" | 2831.0 | 9465.0 | NOT CHECKED | 2373.0 | NO DATA | 1481 | no data
UNIT 2 | NO | 02-VCND330 | CND C SUCTION STRAINER VENT ROOT (1) | CRT AREA | CND B/BST-CND-104 | CRT | CND PUMP C | STRAINER VENT VALVE | VENT | CND B | PD-051B | CLOSED | OPEN | WATER | 0.5" | 2934.0 | 9572.0 | NOT CHECKED | 2375.0 | NO DATA | 1482 | no data
UNIT 2 | NO | 02-VCND168 | CND C SUCTION STRAINER VENT ROOT (2) | CRT AREA | CND B/BST-CND-104 | CRT | CND PUMP C | STRAINER VENT VALVE | VENT | CND B | PD-051B | CLOSED | OPEN | WATER | 0.5" | 2834.0 | 9468.0 | NOT CHECKED | 2377.0 | NO DATA | 1483 | no data
UNIT 2 | NO | 02-VCND880 | CND C EQUALIZING VALVE | CRT AREA | CND C | CRT | CND PUMP C | UNIT 2 CONDENSATE PUMP C EQUALIZING VALVE | NO DATA | CND | NO DATA | OPEN | CLOSED | NO DATA | NO DATA | 3876.0 | 9649.0 | NOT CHECKED | 2347.0 | NO DATA | 1484 | no data
UNIT 1 | NO | 01-VBFW387 | HP BYPASS SPRAY DRAIN BEFORE CV | PIPE RACK 3RD LEVEL | HP STEAM/HP BYPASS | PIPE RACK 3RD LEVEL | ATTEMPERATOR HP | DRAIN VALVE | DRAIN | HP STEAM | PD-020A | CLOSED | OPEN | WATER | 0.75" | 895.0 | 4415.0 | NOT CHECKED | 5487.0 | NO DATA | 1485 | no data
UNIT 2 | NO | 02-VCND189 | CND C PUMP DISCHARGE DRAIN | CRT AREA | CND C | CRT | CND PUMP C | DRAIN VALVE | DRAIN | CND | PD-051B | CLOSED | OPEN | WATER | 0.75" | 2855.0 | 9489.0 | NOT CHECKED | 2349.0 | NO DATA | 1486 | no data
UNIT 2 | NO | 02-VCND329A | CND C PUMP DISCHARGE EQ | CRT AREA | CND C | CRT | CND PUMP C | NO DATA | NO DATA | CND | NO DATA | OPEN | CLOSED | NO DATA | NO DATA | NO DATA | 5086.0 | NOT CHECKED | 2352.0 | NO DATA | 1487 | no data
UNIT 2 | NO | 02-VCND329B | CND C PUMP DISCHARGE EQ | CRT AREA | CND C | CRT | CND PUMP C | NO DATA | NO DATA | CND | NO DATA | CLOSED | CLOSED | NO DATA | NO DATA | NO DATA | 9570.0 | NOT CHECKED | 2353.0 | NO DATA | 1488 | no data
UNIT 2 | NO | 02-VCND329 | CND C PUMP DISCHARGE ISO | CRT AREA | CND C | CRT | CND PUMP C | CONDENSATE PUMP DISCHARGE ISOLATION | ISO | CND | PD-051B | OPEN | CLOSED | WATER | 10" | 2933.0 | 9569.0 | NOT CHECKED | 2355.0 | NO DATA | 1489 | no data
UNIT 1 | NO | 01-VBFW513 | HP BYPASS SPRAY CV OUTLET ISO | PIPE RACK 3RD LEVEL | HP STEAM/HP BYPASS | PIPE RACK 3RD LEVEL | ATTEMPERATOR HP | HPS BYPASS SPRAY SUPPLY ISOLATION | ISO | HP STEAM | PD-020A | OPEN | CLOSED | WATER | 3" | 955.0 | 4476.0 | NOT CHECKED | 5481.0 | NO DATA | 1490 | no data
UNIT 1 | NO DATA | 01-VBFW518A | HP BYPASS SPRAY CV OUTLET EQ | PIPE RACK 3RD LEVEL | HP STEAM/HP BYPASS | PIPE RACK 3RD LEVEL | NO DATA | NO DATA | NO DATA | HP STEAM | NO DATA | CLOSED | CLOSED | NO DATA | NO DATA | NO DATA | NO DATA | NOT CHECKED | 5477.0 | NO DATA | 1491 | no data
UNIT 1 | NO DATA | 01-VBFW518B | HP BYPASS SPRAY CV OUTLET EQ | PIPE RACK 3RD LEVEL | HP STEAM/HP BYPASS | PIPE RACK 3RD LEVEL | NO DATA | NO DATA | NO DATA | HP STEAM | NO DATA | CLOSED | CLOSED | NO DATA | NO DATA | NO DATA | NO DATA | NOT CHECKED | 5478.0 | NO DATA | 1492 | no data
UNIT 1 | NO | 01-VBFW551 | HP BYPASS SPRAY DOWNSTREAM DRAIN BLOCK | PIPE RACK 3RD LEVEL | HP STEAM/HP BYPASS | PIPE RACK 3RD LEVEL | ATTEMPERATOR HP | DRAIN VALVE | DRAIN | HP STEAM | PD-020A | CLOSED | OPEN | WATER | 0.75" | 967.0 | 4488.0 | NOT CHECKED | 5483.0 | NO DATA | 1493 | no data
UNIT 2 | NO | 02-VCND878 | CND C SEAL SUPPLY VALVE | CRT AREA | CND C | CRT | CND PUMP C | UNIT 2 CONDENSATE PUMP C SEALING WATER VALVE | NO DATA | CND | NO DATA | OPEN | CLOSED | NO DATA | NO DATA | 3875.0 | 9648.0 | NOT CHECKED | 2357.0 | NO DATA | 1494 | no data
UNIT 2 | NO | 02-VCND874 | CND PMP C MECH. SEAL AIR VENT ISO | CRT AREA | CND C | CRT | CND PUMP C | UNIT 2 CONDENSATE PUMP C MECH. SEAL AIR VENT VALVE | ISO | CND | NO DATA | CLOSED | OPEN | NO DATA | NO DATA | 3872.0 | 9645.0 | NOT CHECKED | 2407.0 | NO DATA | 1495 | no data
UNIT 1 | NO | 01-VBFW557 | HP BYPASS SPRAY DOWNSTREAM DRAIN ROOT | PIPE RACK 3RD LEVEL | HP STEAM/HP BYPASS | PIPE RACK 3RD LEVEL | ATTEMPERATOR HP | DRAIN VALVE | DRAIN | HP STEAM | PD-020A | CLOSED | OPEN | WATER | 0.75" | 970.0 | 4491.0 | NOT CHECKED | 5485.0 | NO DATA | 1496 | no data
UNIT 2 | NO DATA | 02-VCCF845 | CND AMMONIA FEED PUMP A DISCHARGE DRAIN | CHEM SHACK | CND/AMMONIA FEED | HRSG LOWER NORTH | NO DATA | NO DATA | DRAIN | CND | NO DATA | CLOSED | OPEN | NO DATA | NO DATA | NO DATA | NO DATA | NOT CHECKED | 2293.0 | NO DATA | 1497 | no data
UNIT 2 | NO DATA | 02-VCCF846 | CND AMMONIA FEED PUMP A DISCHARGE ISO | CHEM SHACK | CND/AMMONIA FEED | HRSG LOWER NORTH | NO DATA | NO DATA | ISO | CND | NO DATA | OPEN | CLOSED | NO DATA | NO DATA | NO DATA | NO DATA | NOT CHECKED | 2295.0 | NO DATA | 1498 | no data
UNIT 2 | NO DATA | 02-VCCF844 | CND AMMONIA FEED PUMP A SUCTION DRAIN | CHEM SHACK | CND/AMMONIA FEED | HRSG LOWER NORTH | NO DATA | NO DATA | DRAIN | CND | NO DATA | CLOSED | OPEN | NO DATA | NO DATA | NO DATA | NO DATA | NOT CHECKED | 2297.0 | NO DATA | 1499 | no data
UNIT 2 | NO DATA | 02-VCCF843 | CND AMMONIA FEED PUMP A SUCTION ISO | CHEM SHACK | CND/AMMONIA FEED | HRSG LOWER NORTH | NO DATA | NO DATA | ISO | CND | NO DATA | OPEN | CLOSED | NO DATA | NO DATA | NO DATA | NO DATA | NOT CHECKED | 2299.0 | NO DATA | 1500 | no data
UNIT 2 | NO DATA | 02-VCCF849 | CND AMMONIA FEED PUMP B DISCHARGE DRAIN | CHEM SHACK | CND/AMMONIA FEED | HRSG LOWER NORTH | NO DATA | NO DATA | DRAIN | CND | NO DATA | CLOSED | OPEN | NO DATA | NO DATA | NO DATA | NO DATA | NOT CHECKED | 2301.0 | NO DATA | 1501 | no data
UNIT 2 | NO DATA | 02-VCCF850 | CND AMMONIA FEED PUMP B DISCHARGE ISO | CHEM SHACK | CND/AMMONIA FEED | HRSG LOWER NORTH | NO DATA | NO DATA | ISO | CND | NO DATA | OPEN | CLOSED | NO DATA | NO DATA | NO DATA | NO DATA | NOT CHECKED | 2303.0 | NO DATA | 1502 | no data
UNIT 2 | NO DATA | 02-VCCF848 | CND AMMONIA FEED PUMP B SUCTION DRAIN | CHEM SHACK | CND/AMMONIA FEED | HRSG LOWER NORTH | NO DATA | NO DATA | DRAIN | CND | NO DATA | CLOSED | OPEN | NO DATA | NO DATA | NO DATA | NO DATA | NOT CHECKED | 2305.0 | NO DATA | 1503 | no data
UNIT 1 | NO | 01-VBFW567 | HP BYPASS SPRAY VENT ROOT | PIPE RACK 3RD LEVEL | HP STEAM/HP BYPASS | PIPE RACK 3RD LEVEL | ATTEMPERATOR HP | VENT VALVE | VENT | HP STEAM | PD-020A | CLOSED | OPEN | WATER | 0.75" | 973.0 | 4494.0 | NOT CHECKED | 5491.0 | NO DATA | 1504 | no data
UNIT 2 | NO DATA | 02-VCCF847 | CND AMMONIA FEED PUMP B SUCTION ISO | CHEM SHACK | CND/AMMONIA FEED | HRSG LOWER NORTH | NO DATA | NO DATA | ISO | CND | NO DATA | OPEN | CLOSED | NO DATA | NO DATA | NO DATA | NO DATA | NOT CHECKED | 2307.0 | NO DATA | 1505 | no data
UNIT 2 | NO DATA | 02-VCCF854 | CND AMMONIA PUMP COMMON OUTLET ISO | CHEM SHACK | CND/AMMONIA FEED | HRSG LOWER NORTH | NO DATA | NO DATA | ISO | CND | NO DATA | OPEN | CLOSED | NO DATA | NO DATA | NO DATA | NO DATA | NOT CHECKED | 2309.0 | NO DATA | 1506 | no data
UNIT 2 | NO DATA | 02-VCCF853 | CND AMMONIA PUMP COMMON OUTLET VENT | CHEM SHACK | CND/AMMONIA FEED | HRSG LOWER NORTH | NO DATA | NO DATA | VENT | CND | NO DATA | CLOSED | OEPN | NO DATA | NO DATA | NO DATA | NO DATA | NOT CHECKED | 2311.0 | NO DATA | 1507 | no data
UNIT 2 | NO | 02-VCND420 | ECA COOLER PUMP A DRAIN | HRSG LOWER EAST (ECA CMP) | CND/ECA/2C | HRSG LOWER EAST | NO DATA | ECA COOLER PUMP DRAIN | DRAIN | CND | PD-054B | CLOSED | OPEN | WATER | 0.75" | 2974.0 | 9614.0 | NOT CHECKED | 3841.0 | NO DATA | 1508 | no data
UNIT 2 | NO | 02-VCND421 | ECA COOLER PUMP B DRAIN | HRSG LOWER EAST (ECA CMP) | CND/ECA/2C | HRSG LOWER EAST | NO DATA | ECA COOLER PUMP DRAIN | DRAIN | CND | PD-054B | CLOSED | OPEN | WATER | 0.75" | 2975.0 | 9615.0 | NOT CHECKED | 3843.0 | NO DATA | 1509 | no data
UNIT 2 | NO | 02-VCND197 | 2C COOLER DRAIN | HRSG LOWER SE (ECA CMP) | CND/ECA/2C | HRSG LOWER SE | ECA | DRAIN VALVE | DRAIN | CND | PD-054B | CLOSED | OPEN | WATER | 0.75" | 2863.0 | 9497.0 | NOT CHECKED | 754.0 | NO DATA | 1510 | no data
UNIT 2 | NO | 02-VCND408 | ECA COOLER OUTLET DRAIN | HRSG LOWER SE (ECA CMP) | CND/ECA/2C | HRSG LOWER SE | ECA | DRAIN VALVE | DRAIN | CND | PD-054B | CLOSED | OPEN | WATER | 0.75" | 2971.0 | 9611.0 | NOT CHECKED | 3837.0 | NO DATA | 1511 | no data
UNIT 2 | NO | 02-VCND407 | ECA COOLER VENT | HRSG LOWER SE (ECA CMP) | CND/ECA/2C | HRSG LOWER SE | ECA | VENT VALVE | VENT | CND | PD-054B | CLOSED | OPEN | WATER | 0.75" | 2970.0 | 9610.0 | NOT CHECKED | 3851.0 | NO DATA | 1512 | no data
UNIT 2 | NO | 02-VCND411 | ECA PUMP DISCHARGE VENT | HRSG LOWER SE (ECA CMP) | CND/ECA/2C | HRSG LOWER SE | ECA | VENT VALVE | VENT | CND | PD-054B | CLOSED | OPEN | WATER | 0.75" | 2973.0 | 9613.0 | NOT CHECKED | 3857.0 | NO DATA | 1513 | no data
UNIT 2 | NO | 02-VCND311 | ECA PUMP"A" SUCTION VALVE | HRSG LOWER SE (ECA CMP) | CND/ECA/2C | HRSG LOWER SE | ECA | ECA COOLER PUMP SUCTION ISOLATION | NO DATA | CND | PD-054B | OPEN | CLOSED | WATER | 6" | 2920.0 | 9556.0 | NOT CHECKED | 3865.0 | NO DATA | 1514 | no data
UNIT 2 | NO | 02-VCND359 | ECA PUMP"A" DISCHARGE VALVE | HRSG LOWER SE (ECA CMP) | CND/ECA/2C | HRSG LOWER SE | ECA | ECA COOLER PUMP DISCHARGE ISOLATION | NO DATA | CND | PD-054B | OPEN | CLOSED | WATER | 6" | 2949.0 | 9588.0 | NOT CHECKED | 3867.0 | NO DATA | 1515 | no data
UNIT 2 | NO | 02-VCND313 | ECA PUMP"B" SUCTION VALVE | HRSG LOWER SE (ECA CMP) | CND/ECA/2C | HRSG LOWER SE | ECA | ECA COOLER PUMP SUCTION ISOLATION | NO DATA | CND | PD-054B | OPEN | CLOSED | WATER | 6" | 2922.0 | 9558.0 | NOT CHECKED | 3875.0 | NO DATA | 1516 | no data
UNIT 2 | NO | 02-VCND314 | ECA PUMP"B" DISCHARGE VALVE | HRSG LOWER SE (ECA CMP) | CND/ECA/2C | HRSG LOWER SE | ECA | ECA COOLER PUMP DISCHARGE ISOLATION | NO DATA | CND | PD-054B | OPEN | CLOSED | WATER | 6" | 2923.0 | 9559.0 | NOT CHECKED | 3877.0 | NO DATA | 1517 | no data
UNIT 2 | NO | 02-VCND343 | ECA/2C CONDENSATE RETURN UPSTREAM ISO | HRSG LOWER SE (ECA CMP) | CND/ECA/2C | HRSG LOWER SE | ECA | ECA COOLER LOOP RETURN VALVE ISOLATION | ISO | CND | PD-054B | OPEN | CLOSED | WATER | 6" | 2943.0 | 9582.0 | NOT CHECKED | 3889.0 | NO DATA | 1518 | no data
UNIT 2 | NO | 02-VCND352 | ECA/2C CONDENSATE SUPPLY ISO | HRSG LOWER SE (ECA CMP) | CND/ECA/2C | HRSG LOWER SE | ECA | ECA COOLER LOOP SUPPLY VALVE ISOLATION | ISO | CND | PD-054B | OPEN | CLOSED | WATER | 6" | 2947.0 | 9586.0 | NOT CHECKED | 3893.0 | NO DATA | 1519 | no data
UNIT 2 | NO | 02-MOV-CND201 | UNIT 2 COND TO COND IRON FLTR 01A VLV PWR 480V | 02-LVB-PPL-1411, BR 13/15/17, ACC MCC ENCLOSURE | CND/IRON FILTER | ACC MCC | PPL | CONDENSATE IRON FILTER AUTOMATIC ISOLATION | MOV | CND | PD-052B | CLOSED | OPEN | WATER | 12" | 4804.0 | 7794.0 | checked | 12346.0 | NO DATA | 1520 | no data
UNIT 2 | NO | 02-MOV-CND-211 | UNIT 2 COND TO COND IRON FLTR 01B VLV PWR 480V | 02-LVB-PPL-1411, BR 14/16/18, ACC MCC ENCLOSURE | CND/IRON FILTER | ACC MCC | PPL | CONDENSATE IRON FILTER AUTOMATIC ISOLATION | MOV | CND | PD-052B | CLOSED | OPEN | WATER | 12" | 4808.0 | 7795.0 | checked | 12347.0 | NO DATA | 1521 | no data
UNIT 2 | NO | 02-MOV-CND-221 | UNIT 2 COND IRON FLTR BYP VLV PWR 480VAC | 02-LVB-PPL-1411, BR 19/21/23, ACC MCC ENCLOSURE | CND/IRON FILTER | ACC MCC | PPL | CONDENSATE IRON FILTER AUTOMATIC BYPASS | MOV | CND | PD-052B | CLOSED | OPEN | WATER | 12" | 4805.0 | 7796.0 | checked | 12345.0 | NO DATA | 1522 | no data
UNIT 1 | NO | 01-VBFW569 | HP BYPASS SPRAY VENT BLOCK | PIPE RACK 3RD LEVEL | HP STEAM/HP BYPASS | PIPE RACK 3RD LEVEL | ATTEMPERATOR HP | VENT VALVE | VENT | HP STEAM | PD-020A | CLOSED | OPEN | WATER | 0.75" | 974.0 | 4495.0 | NOT CHECKED | 5489.0 | NO DATA | 1523 | no data
UNIT 2 | NO DATA | 02-MOV-CND201A | CND IRON FILTER A INLET MOV EQ | CRT AREA | CND/IRON FILTER | CRT | NO DATA | NO DATA | MOV | CND | NO DATA | CLOSED | CLOSED | NO DATA | NO DATA | NO DATA | NO DATA | NOT CHECKED | 2390.0 | NO DATA | 1524 | no data
UNIT 2 | NO DATA | 02-MOV-CND201B | CND IRON FILTER A INLET MOV EQ | CRT AREA | CND/IRON FILTER | CRT | NO DATA | NO DATA | MOV | CND | NO DATA | CLOSED | CLOSED | NO DATA | NO DATA | NO DATA | NO DATA | NOT CHECKED | 2391.0 | NO DATA | 1525 | no data
UNIT 1 | NO | 01-VHPS128 | HPS BYPASS VENT ROOT | PIPE RACK 3RD LEVEL | HP STEAM/HP BYPASS | PIPE RACK 3RD LEVEL | HRSG/ST | PIT ROOT VALVE | VENT | HP STEAM | PD-020A | CLOSED | OPEN | STEAM | 0.75" | 1641.0 | 5865.0 | NOT CHECKED | 6115.0 | NO DATA | 1526 | no data
UNIT 2 | NO DATA | 02-MOV-CND211A | CND IRON FILTER B INLET MOV EQ | CRT AREA | CND/IRON FILTER | CRT | NO DATA | NO DATA | MOV | CND | NO DATA | CLOSED | CLOSED | NO DATA | NO DATA | NO DATA | NO DATA | NOT CHECKED | 2395.0 | NO DATA | 1527 | no data
UNIT 2 | NO DATA | 02-MOV-CND211B | CND IRON FILTER B INLET MOV EQ | CRT AREA | CND/IRON FILTER | CRT | NO DATA | NO DATA | MOV | CND | NO DATA | CLOSED | CLOSED | NO DATA | NO DATA | NO DATA | NO DATA | NOT CHECKED | 2396.0 | NO DATA | 1528 | no data
UNIT 2 | NO DATA | 02-VCND174B | CND IRON FILTER B OUTLET EQ | CRT AREA | CND/IRON FILTER | CRT | NO DATA | NO DATA | NO DATA | CND | NO DATA | CLOSED | CLOSED | NO DATA | NO DATA | NO DATA | NO DATA | NOT CHECKED | 2399.0 | NO DATA | 1529 | no data
UNIT 2 | NO DATA | 02-MOV-CND221A | CND IRON FILTER BYP MOV EQ | CRT AREA | CND/IRON FILTER | CRT | NO DATA | NO DATA | MOV | CND | NO DATA | CLOSED | CLOSED | NO DATA | NO DATA | NO DATA | NO DATA | NOT CHECKED | 2402.0 | NO DATA | 1530 | no data
UNIT 2 | NO DATA | 02-MOV-CND221B | CND IRON FILTER BYP MOV EQ | CRT AREA | CND/IRON FILTER | CRT | NO DATA | NO DATA | MOV | CND | NO DATA | CLOSED | CLOSED | NO DATA | NO DATA | NO DATA | NO DATA | NOT CHECKED | 2403.0 | NO DATA | 1531 | no data
UNIT 2 | NO | 02-VCND114 | IRON FILTER A INLET DRAIN | CRT AREA | CND/IRON FILTER | CRT | IRON FILER A | STRAINER DRAIN | DRAIN | CND | PD-052B | CLOSED | CLOSED | WATER | 0.75" | 2783.0 | 9417.0 | NOT CHECKED | 7834.0 | NO DATA | 1532 | no data
UNIT 2 | NO | 02-VCND172 | IRON FILTER A OULTE ISO | CRT AREA | CND/IRON FILTER | CRT | IRON FILER A | CONDENSATE IRON FILTER MANUAL ISOLATION | ISO | CND | PD-052B | OPEN | CLOSED | WATER | 12" | 2838.0 | 9472.0 | NOT CHECKED | 7836.0 | NO DATA | 1533 | no data
UNIT 2 | NO DATA | 02-VCND172A | IRON FILTER A OULTE ISO EQ | CRT AREA | CND/IRON FILTER | CRT | NO DATA | NO DATA | ISO | CND | NO DATA | CLOSED | CLOSED | NO DATA | NO DATA | NO DATA | NO DATA | NOT CHECKED | 7839.0 | NO DATA | 1534 | no data
UNIT 2 | NO DATA | 02-VCND172B | IRON FILTER A OULTE ISO EQ | CRT AREA | CND/IRON FILTER | CRT | NO DATA | NO DATA | ISO | CND | NO DATA | CLOSED | CLOSED | NO DATA | NO DATA | NO DATA | NO DATA | NOT CHECKED | 7840.0 | NO DATA | 1535 | no data
UNIT 2 | NO | 02-VCND144 | IRON FILTER A OUTLET DRAIN | CRT AREA | CND/IRON FILTER | CRT | IRON FILER A | IRON FILTER DRAIN VALVE | DRAIN | CND | PD-052B | CLOSED | OPEN | WATER | 0.75" | 2811.0 | 9445.0 | NOT CHECKED | 7842.0 | NO DATA | 1536 | no data
UNIT 2 | NO | 02-VCND139 | IRON FILTER A VENT | CRT AREA | CND/IRON FILTER | CRT | IRON FILER A | INSTRUMENT ISOLATION | VENT | CND | PD-052B | CLOSED | OPEN | WATER | 0.75" | 2806.0 | 9440.0 | NOT CHECKED | 7844.0 | NO DATA | 1537 | no data
UNIT 2 | NO | 02-VCND101 | IRON FILTER B INLET DRAIN | CRT AREA | CND/IRON FILTER | CRT | IRON FILER B | IRON FILTER DRAIN | DRAIN | CND | PD-052B | CLOSED | OPEN | WATER | 0.75" | 2772.0 | 9406.0 | NOT CHECKED | 7846.0 | NO DATA | 1538 | no data
UNIT 1 | NO | 01-VHPS129 | HPS BYPASS VENT BLOCK | PIPE RACK 3RD LEVEL | HP STEAM/HP BYPASS | PIPE RACK 3RD LEVEL | HRSG/ST | PIT ROOT VALVE | VENT | HP STEAM | PD-020A | CLOSED | OPEN | STEAM | 0.75" | 1642.0 | 5866.0 | NOT CHECKED | 6113.0 | NO DATA | 1539 | no data
UNIT 1 | NO | 01-VHPS137 | HPS BYPASS WARMUP LINE VENT ROOT | PIPE RACK 3RD LEVEL | HP STEAM/HP BYPASS | PIPE RACK 3RD LEVEL | HRSG/ST | VENT VALVE | VENT | HP STEAM | PD-020A | CLOSED | OPEN | STEAM | 0.75" | 1644.0 | 5868.0 | NOT CHECKED | 6119.0 | NO DATA | 1540 | no data
UNIT 2 | NO | 02-VCND174 | IRON FILTER B OULTE ISO | CRT AREA | CND/IRON FILTER | CRT | IRON FILER B | CONDENSATE IRON FILTER MANUAL ISOLATION | ISO | CND | PD-052B | OPEN | CLOSED | WATER | 12" | 2840.0 | 9474.0 | NOT CHECKED | 7848.0 | NO DATA | 1541 | no data
UNIT 1 | NO | 01-VHPS138 | HPS BYPASS WARMUP LINE VENT BLOCK | PIPE RACK 3RD LEVEL | HP STEAM/HP BYPASS | PIPE RACK 3RD LEVEL | HRSG/ST | VENT VALVE | VENT | HP STEAM | PD-020A | CLOSED | OPEN | STEAM | 0.75" | 1645.0 | 5869.0 | NOT CHECKED | 6117.0 | NO DATA | 1542 | no data
UNIT 2 | NO | 02-VCND174A | IRON FILTER B OULTE ISO EQ | CRT AREA | CND/IRON FILTER | CRT | IRON FILER B | CONDENSATE IRON FILTER MANUAL ISOLATION | ISO | CND | PD-052A | OPEN | CLOSED | WATER | 12" | 1329.0 | 4989.0 | NOT CHECKED | 7850.0 | NO DATA | 1543 | no data
UNIT 1 | NO | 01-YV-BFW715 | HP BYPASS SPRAY BLOCK AOV | PIPE RACK 2ND LEVEL | HP STEAM/HP BYPASS | PIPE RACK 2ND LEVEL | NO DATA | HPS BYPASS SPRAY SUPPLY AUTOMATIC BLOCK | AOV | HP STEAM | PD-020A | OPEN | CLOSED | WATER | 3" | 1943.0 | 6571.0 | NOT CHECKED | 5475.0 | NO DATA | 1544 | no data
UNIT 2 | NO | 02-VCND362 | IRON FILTER B OUTLET DRAIN | CRT AREA | CND/IRON FILTER | CRT | IRON FILER B | IRON FILTER DRAIN VALVE | DRAIN | CND | PD-052B | CLOSED | OPEN | WATER | 0.75" | 2952.0 | 9591.0 | NOT CHECKED | 7852.0 | NO DATA | 1545 | no data
UNIT 1 | NO | 01-TCV-BFW706 | HPS FINAL ATTEMP CONTROL VALVE HP FEEDWATER | PIPE RACK 2ND LEVEL | HP STEAM/HP TERMINAL | PIPE RACK 2ND LEVEL | NO DATA | NO DATA | NO DATA | HP STEAM | NO DATA | OPEN | CLOSED | NO DATA | NO DATA | 538.0 | 3889.0 | NOT CHECKED | 6121.0 | NO DATA | 1546 | no data
UNIT 1 | NO | 01-VBFW374 | HPS FINAL ATTEMP SPRAY HP FEEDWATER CHECK VALVE | PIPE RACK 3RD LEVEL | HP STEAM/HP TERMINAL | PIPE RACK 3RD LEVEL | NO DATA | HPS TA SPRAY SUPPLY CHECK | NO DATA | HP STEAM | PD-020A | OPEN | CLOSED | WATER | 3" | 883.0 | 4402.0 | NOT CHECKED | 6123.0 | NO DATA | 1547 | no data
UNIT 1 | NO | 01-VHRH110 | HRH DRIPLEG BEFORE SV/CV AOV ISO | ST BUILDING LOWER WEST | HRH | ST BUILDING LOWER WEST | NO DATA | DRIP LEG DRAIN | ISO | HRH | PD-034A | OPEN | CLOSED | STEAM | 2" | 1656.0 | 5890.0 | NOT CHECKED | 6203.0 | NO DATA | 1548 | no data
UNIT 1 | NO | 01-VHRH120 | HRH DRIPLEG DRAIN | ST BUILDING LOWER WEST | HRH | ST BUILDING LOWER WEST | NO DATA | VENT/DRAIN/INSTRUMENTATION ROOT VALVE | DRAIN | HRH | PD-034A | CLOSED | OPEN | STEAM | 2" | 5660.0 | 5896.0 | NOT CHECKED | 6205.0 | NO DATA | 1549 | no data
UNIT 1 | NO | 01-VHRH137 | HRH DRIPLEG DRAIN | ST BUILDING LOWER WEST | HRH | ST BUILDING LOWER WEST | NO DATA | VENT/DRAIN/INSTRUMENTATION ROOT VALVE | DRAIN | HRH | PD-034A | CLOSED | OPEN | STEAM | 2" | 5661.0 | 5902.0 | NOT CHECKED | 6206.0 | NO DATA | 1550 | no data
UNIT 1 | NO | 01-VSTP106 | HRH AFTER SEAT DRAIN AOV ISO | ST BUILDING LOWER WEST | HRH | ST BUILDING LOWER WEST | NO DATA | IP STEAM INLET PIPE DRAIN MANUAL ISOLATION | ISO | HRH | PD-303A | CLOSED | OPEN | STEAM/WATER | 1" | 1837.0 | 6432.0 | NOT CHECKED | 6169.0 | NO DATA | 1551 | no data
UNIT 1 | NO | 01-PCV-HRH100 | HRH BYPASS VALVE | ST UPPER SW | HRH/HRH BYPASS | ST UPPER SW | NO DATA | BYPASS VALVE | NO DATA | HRH | PD-034A | OPEN | CLOSED | STEAM | 24" | 478.0 | 3646.0 | NOT CHECKED | 6189.0 | NO DATA | 1552 | no data
UNIT 1 | NO | 01-TCV-CND707 | HRH BYPASS SPRAY TCV | ST UPPER WEST | HRH/HRH BYPASS | ST UPPER WEST | NO DATA | HRH BYPASS SPRAY TCV | NO DATA | HRH | PD-034A | OPEN | CLOSED | WATER | 4" | 545.0 | 3896.0 | NOT CHECKED | 6187.0 | NO DATA | 1553 | no data
UNIT 1 | NO | 01-VCND116 | HRH BYPASS SPRAY DRAIN (BEFORE TCV) | ST BUILDING UPPER WEST | HRH/HRH BYPASS | ST BUILDING LOWER WEST | ATTEMPERATOR | DRAIN VALVE | DRAIN | HRH | PD-034A | CLOSED | OPEN | WATER | 0.75" | 1274.0 | 4931.0 | NOT CHECKED | 6181.0 | NO DATA | 1554 | no data
UNIT 2 | NO | 02-VCND140 | IRON FILTER B VENT | CRT AREA | CND/IRON FILTER | CRT | IRON FILER B | IRON FILTER VENT VALVE | VENT | CND | PD-052B | CLOSED | OPEN | WATER | 0.75" | 2807.0 | 9441.0 | NOT CHECKED | 7854.0 | NO DATA | 1555 | no data
UNIT 2 | NO | 02-VCND163 | IRON FILTER BYP MOV DOWNSTREAM ISO | CRT AREA | CND/IRON FILTER | CRT | IRON FILTER BYPASS | CONDENSATE IRON FILTER BYPASS VALVE ISOLATION | ISO | CND | PD-052B | OPEN | CLOSED | WATER | 12" | 2829.0 | 9463.0 | NOT CHECKED | 7856.0 | NO DATA | 1556 | no data
UNIT 1 | NO | 01-VCND224 | HRH BYP SPRAY ISOLATION | ST BUILDING UPPER WEST | HRH/HRH BYPASS | ST BUILDING LOWER WEST | ATTEMPERATOR | HRH BYPASS SPRAY SUPPLY ISOLATION | ISO | HRH | PD-052A | OPEN | CLOSED | WATER | 6" | 1366.0 | 5029.0 | NOT CHECKED | 6175.0 | NO DATA | 1557 | no data
UNIT 2 | NO DATA | 02-VCND163A | IRON FILTER BYP MOV DOWNSTREAM ISO EQ | CRT AREA | CND/IRON FILTER | CRT | NO DATA | NO DATA | ISO | CND | NO DATA | CLOSED | CLOSED | NO DATA | NO DATA | NO DATA | NO DATA | NOT CHECKED | 7859.0 | NO DATA | 1558 | no data
UNIT 1 | NO | 01-VHRH105 | HRH BYPASS WARM UP LINE VENT | ST BUILDING LOWER WEST | HRH/HRH BYPASS | ST BUILDING LOWER WEST | NO DATA | VENT/DRAIN/INSTRUMENTATION ROOT VALVE | VENT | HRH | PD-034A | OPEN | CLOSED | STEAM | 0.75" | 1651.0 | 5885.0 | NOT CHECKED | 6195.0 | NO DATA | 1559 | no data
BOP | PRINTING | 00-DWT-JBX-08 | WTT SWS SODIUM HYPOCHLORITE FEED 120VAC | 02-LVD-PPL-12181, BR 10, EAST WALL RO BLDG | RO | WATER TREATMEN BUILDING | PPL | NO DATA | 208/120VAC CIRCUIT BREAKER | RO | NO DATA | CLOSED | OPEN | NO DATA | NO DATA | 4438.0 | 94.0 | checked | 12919.0 | NO DATA | 1560 | no data
UNIT 1 | NO | 01-VHRH111 | HRH BYPASS WARM UP LINE VENT | ST BUILDING LOWER WEST | HRH/HRH BYPASS | ST BUILDING LOWER WEST | NO DATA | 01-IKS-HRH100F ISO | VENT | HRH | PD-034A | OPEN | CLOSED | STEAM | 0.75" | 1657.0 | 5891.0 | NOT CHECKED | 6196.0 | NO DATA | 1561 | no data
BOP | PRINTING | 00-DWT-PNL-10 | WTT BLDG SILICA ANALYZER 120 VAC | 02-LVD-PPL-12181, BR 13, EAST WALL RO BLDG | RO | WATER TREATMEN BUILDING | PPL | NO DATA | 208/120VAC CIRCUIT BREAKER | RO | NO DATA | CLOSED | OPEN | NO DATA | NO DATA | 4440.0 | 98.0 | checked | 12911.0 | NO DATA | 1562 | no data
UNIT 1 | NO | 01-VHRH113 | HRH BYPASS WARM UP LINE VENT | ST BUILDING UPPER WEST | HRH/HRH BYPASS | ST BUILDING LOWER WEST | ST | VENT/DRAIN/INSTRUMENTATION ROOT VALVE | VENT | HRH | PD-034A | CLOSED | OPEN | STEAM | 0.75" | 1658.0 | 5892.0 | NOT CHECKED | 6197.0 | NO DATA | 1563 | no data
BOP | PRINTING | 00-DWT-PNL-10 | WTT BLDG SODIUM ANALYZER 120 VAC | 02-LVD-PPL-12181, BR 15, EAST WALL RO BLDG | RO | WATER TREATMEN BUILDING | PPL | NO DATA | 208/120VAC CIRCUIT BREAKER | RO | NO DATA | CLOSED | OPEN | NO DATA | NO DATA | 4441.0 | 99.0 | checked | 12912.0 | NO DATA | 1564 | no data
UNIT 2 | NO DATA | 02-VCND163B | IRON FILTER BYP MOV DOWNSTREAM ISO EQ | CRT AREA | CND/IRON FILTER | CRT | NO DATA | NO DATA | ISO | CND | NO DATA | CLOSED | CLOSED | NO DATA | NO DATA | NO DATA | NO DATA | NOT CHECKED | 7860.0 | NO DATA | 1565 | no data
UNIT 1 | NO | 01-VHRH114 | HRH BYPASS WARM UP LINE VENT | ST BUILDING UPPER WEST | HRH/HRH BYPASS | ST BUILDING LOWER WEST | ST | VENT/DRAIN/INSTRUMENTATION ROOT VALVE | VENT | HRH | PD-034A | CLOSED | OPEN | STEAM | 0.75" | 1659.0 | 5893.0 | NOT CHECKED | 6198.0 | NO DATA | 1566 | no data
UNIT 2 | NO | 02-VCND160 | IRON FILTER BYP MOV UPSTREAM ISO | CRT AREA | CND/IRON FILTER | CRT | IRON FILTER BYPASS | CONDENSATE IRON FILTER BYPASS VALVE ISOLATION | ISO | CND | PD-052B | OPEN | CLOSED | WATER | 12" | 2827.0 | 9461.0 | NOT CHECKED | 7862.0 | NO DATA | 1567 | no data
UNIT 2 | NO DATA | 02-VCND160A | IRON FILTER BYP MOV UPSTREAM ISO EQ | CRT AREA | CND/IRON FILTER | CRT | NO DATA | NO DATA | ISO | CND | NO DATA | CLOSED | CLOSED | NO DATA | NO DATA | NO DATA | NO DATA | NOT CHECKED | 7865.0 | NO DATA | 1568 | no data
BOP | PRINTING | 00-DWT-PNL-01 | WTT BLDG MAIN CPL 120VAC | 02-LVD-PPL-12181, BR 5, EAST WALL RO BLDG | RO | WATER TREATMEN BUILDING | PPL | NO DATA | 208/120VAC CIRCUIT BREAKER | RO | NO DATA | CLOSED | OPEN | NO DATA | NO DATA | 4434.0 | 95.0 | checked | 12909.0 | NO DATA | 1569 | no data
BOP | PRINTING | 00-DWT-JBX-06 | WTT RO CFD SODIUM BISULFITE 120VAC | 02-LVD-PPL-12181, BR 6, EAST WALL RO BLDG | RO | WATER TREATMEN BUILDING | PPL | NO DATA | 208/120VAC CIRCUIT BREAKER | RO | NO DATA | OPEN | OPEN | NO DATA | NO DATA | 4435.0 | 92.0 | checked | 12915.0 | NO DATA | 1570 | no data
BOP | PRINTING | 00-DWT-JBX-05 | WTT RO CFD ANTI SCALANT 120VAC | 02-LVD-PPL-12181, BR 8, EAST WALL RO BLDG | RO | WATER TREATMEN BUILDING | PPL | NO DATA | 208/120VAC CIRCUIT BREAKER | RO | NO DATA | CLOSED | OPEN | NO DATA | NO DATA | 4436.0 | 91.0 | checked | 12913.0 | NO DATA | 1571 | no data
BOP | PRINTING | 00-DWT-JBX-07 | WTT RO CFD CAUSTIC FEED 120VAC | 02-LVD-PPL-12181, BR 9, EAST WALL RO BLDG | RO | WATER TREATMEN BUILDING | PPL | NO DATA | 208/120VAC CIRCUIT BREAKER | RO | NO DATA | CLOSED | OPEN | NO DATA | NO DATA | 4437.0 | 93.0 | checked | 12914.0 | NO DATA | 1572 | no data
UNIT 2 | NO DATA | 02-VCND160B | IRON FILTER BYP MOV UPSTREAM ISO EQ | CRT AREA | CND/IRON FILTER | CRT | NO DATA | NO DATA | ISO | CND | NO DATA | CLOSED | CLOSED | NO DATA | NO DATA | NO DATA | NO DATA | NOT CHECKED | 7866.0 | NO DATA | 1573 | no data
UNIT 1 | NO | 01-VHRH115 | HRH BYPASS WARM UP LINE ISO (OVERHEAD) | ST BUILDING LOWER WEST | HRH/HRH BYPASS | ST BUILDING LOWER WEST | NO DATA | WARMING LINE ISOLATION | ISO | HRH | PD-034A | OPEN | CLOSED | STEAM | 2" | 1660.0 | 5894.0 | NOT CHECKED | 6193.0 | NO DATA | 1574 | no data
UNIT 1 | NO | 01-VHRH116 | HRH BYPASS WARM UP LINE ISO | ST BUILDING UPPER WEST | HRH/HRH BYPASS | ST BUILDING LOWER WEST | ST | WARMING LINE ISOLATION | ISO | HRH | PD-034A | OPEN | CLOSED | STEAM | 2" | 1661.0 | 5895.0 | NOT CHECKED | 6191.0 | NO DATA | 1575 | no data
UNIT 2 | NO | 02-VCND182 | IRON FILTER BYPASS LINE VENT VALVE | CRT AREA | CND/IRON FILTER | CRT | NO DATA | VENT VALVE | VENT | CND | PD-052B | CLOSED | OPEN | WATER | 2" | 2848.0 | 9482.0 | NOT CHECKED | 7868.0 | NO DATA | 1576 | no data
UNIT 2 | NO | 02-VCND188 | IRON FILTER BYPASS LINE DRAIN | CRT AREA | CND/IRON FILTER | CRT | IRON FILTER BYPASS | DRAIN VALVE | DRAIN | CND | PD-052B | CLOSED | OPEN | WATER | 0.75" | 2854.0 | 9488.0 | NOT CHECKED | 7870.0 | NO DATA | 1577 | no data
UNIT 2 |  | 02-MOV-CND-221 | UNIT 2 COND IRON FLTR BYP MOV HANDWHEEL | CRT AREA | CND/IRON FILTER | CRT | [14 empty] | 1578
UNIT 2 |  | 02-MOV-CND201 | UNIT 2 COND TO COND IRON FLTR 01A MOV HANDWHEEL | CRT AREA | CND/IRON FILTER | CRT | [14 empty] | 1579
UNIT 2 |  | 02-MOV-CND-211 | UNIT 2 COND TO COND IRON FLTR 01B MOV HANDWHEEL | CRT AREA | CND/IRON FILTER | CRT | [14 empty] | 1580
UNIT 2 | NO | 02MPX01AA115 | CONTROIL ACCUM TNK A BLOCK ISO | ST BASEMENT | CONROL OIL/CO ACCUM TNK | ST BASEMENT | NO DATA | NO DATA | ISO | CONROL OIL | LP-01196 | OPEN | CLOSED | OH | 1/2" | NO DATA | 8030.0 | NOT CHECKED | 2576.0 | NO DATA | 1581 | no data
UNIT 2 | NO | 02MPX01AA118 | CONTROIL ACCUM TNK A DRAIN | ST BASEMENT | CONROL OIL/CO ACCUM TNK | ST BASEMENT | NO DATA | NO DATA | DRAIN | CONROL OIL | LP-01196 | CLOSED | OPEN | OH | 1-1/2" | NO DATA | 8033.0 | NOT CHECKED | 2578.0 | NO DATA | 1582 | no data
UNIT 2 | NO | 02MPX01AA117 | CONTROIL ACCUM TNK A ROOT ISO | ST BASEMENT | CONROL OIL/CO ACCUM TNK | ST BASEMENT | NO DATA | NO DATA | ISO | CONROL OIL | LP-01196 | OPEN | CLOSED | OH | 1-1/2" | NO DATA | 8032.0 | NOT CHECKED | 2580.0 | NO DATA | 1583 | no data
UNIT 2 | NO | 02MPX01AA116 | CONTROIL ACCUM TNK B BLOCK ISO | ST BASEMENT | CONROL OIL/CO ACCUM TNK | ST BASEMENT | NO DATA | NO DATA | ISO | CONROL OIL | LP-01196 | OPEN | CLOSED | OH | 1/2" | NO DATA | 8031.0 | NOT CHECKED | 2582.0 | NO DATA | 1584 | no data
UNIT 2 | NO | 02MPX01AA906 | CONTROIL ACCUM TNK B DRAIN | ST BASEMENT | CONROL OIL/CO ACCUM TNK | ST BASEMENT | NO DATA | NO DATA | DRAIN | CONROL OIL | LP-01196 | CLOSED | OPEN | OH | 1-1/2" | NO DATA | 8081.0 | NOT CHECKED | 2584.0 | NO DATA | 1585 | no data
UNIT 2 | NO | 02MPX01AA119 | CONTROIL ACCUM TNK B ROOT ISO | ST BASEMENT | CONROL OIL/CO ACCUM TNK | ST BASEMENT | NO DATA | NO DATA | ISO | CONROL OIL | LP-01196 | OPEN | CLOSED | OH | 1-1/2" | NO DATA | 8034.0 | NOT CHECKED | 2586.0 | NO DATA | 1586 | no data
UNIT 2 | NO | 02MPX01AA174 | CONTROIL COOLER INLET ISO (OIL) | ST BASEMENT | CONROL OIL/CO COOLER | ST BASEMENT | NO DATA | NO DATA | ISO | CONROL OIL | LP-01196 | OPEN | CLOSED | OH | 2" | NO DATA | 8040.0 | NOT CHECKED | 2598.0 | NO DATA | 1587 | no data
UNIT 2 | NO | 02MPX01AA177 | CONTROIL COOLER OUTLET ISO (OIL) | ST BASEMENT | CONROL OIL/CO COOLER | ST BASEMENT | NO DATA | NO DATA | ISO | CONROL OIL | LP-01196 | OPEN | CLOSED | OH | 2" | NO DATA | 8041.0 | NOT CHECKED | 2600.0 | NO DATA | 1588 | no data
UNIT 2 | NO | 02MPX01AA106 | CONTROIL DISCHARGE FILTER A ISO | ST BASEMENT | CONROL OIL/CO FILTER | ST BASEMENT | NO DATA | NO DATA | ISO | CONROL OIL | LP-01196 | OPEN | CLOSED | OH | 1/4" | NO DATA | 8025.0 | NOT CHECKED | 2602.0 | NO DATA | 1589 | no data
UNIT 2 | NO | 02MPX01AA108 | CONTROIL DISCHARGE FILTER B ISO | ST BASEMENT | CONROL OIL/CO FILTER | ST BASEMENT | NO DATA | NO DATA | ISO | CONROL OIL | LP-01196 | OPEN | CLOSED | OH | 1-1/4" | NO DATA | 8027.0 | NOT CHECKED | 2604.0 | NO DATA | 1590 | no data
UNIT 2 | NO | 02MPX01AA120 | CONTROIL EARTH FILTER #1 DRAIN | ST BASEMENT | CONROL OIL/CO FILTER | ST BASEMENT | NO DATA | NO DATA | DRAIN | CONROL OIL | LP-01196 | CLOSED | OPEN | OH | 3/4" | NO DATA | 8035.0 | NOT CHECKED | 2606.0 | NO DATA | 1591 | no data
UNIT 2 | NO | 02MPX01AA712 | CONTROIL EARTH FILTER #2 DRAIN | ST BASEMENT | CONROL OIL/CO FILTER | ST BASEMENT | NO DATA | NO DATA | DRAIN | CONROL OIL | LP-01196 | CLOSED | OPEN | OH | 3/4" | NO DATA | 8047.0 | NOT CHECKED | 2608.0 | NO DATA | 1592 | no data
UNIT 2 | NO | 02MPX01AA014 | CONTROIL EARTH FILTER ISO | ST BASEMENT | CONROL OIL/CO FILTER | ST BASEMENT | NO DATA | NO DATA | ISO | CONROL OIL | NO DATA | OPEN | CLOSED | NO DATA | 2" | 756.0 | 8018.0 | NOT CHECKED | 2610.0 | NO DATA | 1593 | no data
UNIT 2 | NO | 02MPX01AA901 | CONTROL OIL TANK DRAIN | ST BASEMENT | CONTROL OIL | ST BASEMENT | NO DATA | NO DATA | DRAIN | CONTROL | LP-01196 | CLOSED | OPEN | OH | 1-1/2" | NO DATA | 8077.0 | NOT CHECKED | 2678.0 | NO DATA | 1594 | no data
UNIT 2 | NO | 02MPX01AA001 | CONTROIL PMP A SUCTION ISO | ST BASEMENT | CONTROL OIL/CONTROL OIL PUMP | ST BASEMENT | NO DATA | NO DATA | ISO | CONTROL OIL | LP-01196 | OPEN | CLOSED | OH | 3" | NO DATA | 8016.0 | NOT CHECKED | 2614.0 | NO DATA | 1595 | no data
UNIT 2 | NO | 02MPX01AA004 | CONTROIL PMP B SUCTION ISO | ST BASEMENT | CONTROL OIL/CONTROL OIL PUMP | ST BASEMENT | NO DATA | NO DATA | ISO | CONTROL OIL | LP-01196 | OPEN | CLOSED | OH | 3" | NO DATA | 8017.0 | NOT CHECKED | 2616.0 | NO DATA | 1596 | no data
UNIT 2 | NO | 02MPX01AH101 | CONTROIL HEATER | TCP | CONTROL OIL/HEATER | TCP | NO DATA | NO DATA | 480 V MOLDED CASE BREAKER | CONTROL OIL | NO DATA | CLOSED | OPEN | NO DATA | NO DATA | 5083.0 | 8082.0 | NOT CHECKED | 2612.0 | NO DATA | 1597 | no data
UNIT 2 | NO | 02MBX01AA103 | GT IGV ACTUATOR CONTROL OIL INLET VALVE | GT ENCLOSURE LOWER EAST | CONTROL OIL/IGV | GT ENCLOSURE | NO DATA | NO DATA | GATE VALVE | CONTROL OIL | LP-01197 | OPEN | CLOSED | OH | 1" | 5769.0 | 7715.0 | NOT CHECKED | 5363.0 | NO DATA | 1598 | no data
UNIT 1 | NO | 01-YV-CND702 | HRH BYPASS SPRAY SUPPLY AOV BLOCK | ST BUILDING UPPER WEST | HRH/HRH BYPASS | ST BUILDING LOWER WEST | NO DATA | HRH BYPASS SPRAY SUPPLY AUTOMATIC BLOCK | AOV | HRH | PD-034A | OPEN | CLOSED | WATER | 4" | 1950.0 | 6609.0 | NOT CHECKED | 6183.0 | NO DATA | 1599 | no data
UNIT 2 | NO | 02MBX01AA203 | GT IGV ACTUATOR CONTROL OIL OUTLET VALVE | GT ENCLOSURE LOWER EAST | CONTROL OIL/IGV | GT ENCLOSURE | NO DATA | NO DATA | GATE VALVE | CONTROL OIL | LP-01197 | OPEN | CLOSED | OH | 1" | 5767.0 | 7717.0 | NOT CHECKED | 5365.0 | NO DATA | 1600 | no data
UNIT 1 | NO | 01-MOV-HRS912 | RHT ATTEMP SPRAY WATER STOP PWR FEED | 01-LVB-PPL-2112, BR 8/10/12, INSIDE HRSG SWG ENCLOSURE | HRH/HRH INTERSTAGE | HRSG MCC | PPL | NO DATA | MOV | HRH | NO DATA | CLOSED | OPEN | NO DATA | NO DATA | 4098.0 | 3371.0 | checked | 10601.0 | NO DATA | 1601 | no data
UNIT 1 | NO | 01-MOV-HRS912 | HRH ATTEMPERATOR SPRAY WATER STOP HANDWHEEL | HRSG LOWER SW | HRH/HRH INTERSTAGE | HRSG LOWER SW | NO DATA | RHT ATTEMPERATOR SPRAY WATER STOP | MOV | HRH | 2080_00004‐4 | AUTO | CLOSED | WATER | 2 1/2" | NO DATA | 3372.0 | NOT CHECKED | 6174.0 | NO DATA | 1602 | no data
UNIT 1 | NO | 01-MOV-HRS914 | REHEAT ATTEMP DRIPLEG MOV PWR FEED | 01-LVB-PPL-2112, BR 13/15/17, INSIDE HRSG SWG ENCLOSURE | HRH/HRH INTERSTAGE | HRSG MCC | PPL | NO DATA | MOV | HRH | NO DATA | CLOSED | OPEN | NO DATA | NO DATA | 4099.0 | 3373.0 | checked | 10523.0 | NO DATA | 1603 | no data
BOP | PRINTING | 00-FPS-PNL-12 | FIRE WTR PMP BLD LOCAL FIRE ALM CPL NODE #4 | 02-LVD-PPL-2211, BR 11, OUTSIDE HRSG SWG ENCLOSURE | FIRE PROTECTION | HRSG MCC (OUTSIDE) | PPL | NO DATA | 208/120VAC CIRCUIT BREAKER | FIRE | NO DATA | CLOSED | OPEN | NO DATA | NO DATA | 4502.0 | 297.0 | checked | 4581.0 | NO DATA | 1604 | no data
UNIT 2 | NO | 02MBX01AA104 | GT VV ACTUATOR CONTROL OIL INLET VALVE | GT ENCLOSURE LOWER EAST | CONTROL OIL/IGV | GT ENCLOSURE | NO DATA | NO DATA | GATE VALVE | CONTROL OIL | LP-01197 | OPEN | CLOSED | OH | 1" | 5770.0 | 7716.0 | NOT CHECKED | 5381.0 | NO DATA | 1605 | no data
UNIT 2 | NO | 02MBX01AA204 | GT VV ACTUATOR CONTROL OIL OUTLET VALVE | GT ENCLOSURE LOWER EAST | CONTROL OIL/IGV | GT ENCLOSURE | NO DATA | NO DATA | GATE VALVE | CONTROL OIL | LP-01197 | OPEN | CLOSED | OH | 1" | 5768.0 | 7718.0 | NOT CHECKED | 5383.0 | NO DATA | 1606 | no data
UNIT 2 | NO | 02MPX01AP101-M01 | CONTROIL PUMP MOTOR (A) | TCP | CONTROL OIL/MAIN PMP A | TCP | NO DATA | NO DATA | 480 V MOLDED CASE BREAKER | CONTROL OIL | NO DATA | CLOSED | OPEN | NO DATA | NO DATA | 5058.0 | 8083.0 | NOT CHECKED | 2624.0 | NO DATA | 1607 | no data
UNIT 1 | NO | 01-MOV-HRS914 | HRH ATTEMPERATOR LOOP DRAIN POT | HRSG LOWER WEST | HRH/HRH INTERSTAGE | HRSG LOWER WEST | NO DATA | REHEAT ATTEMPERATOR LOOP DRAIN POT | MOV | HRH | 2080_00007‐1 | CLOSED | OPEN | WATER | 2 1/2" | NO DATA | 3374.0 | NOT CHECKED | 6171.0 | NO DATA | 1608 | no data
UNIT 1 | NO | 01-YCV-HRS905 | HRH ATTEMPERATOR LOOP DRAIN POT | HRSG LOWER WEST | HRH/HRH INTERSTAGE | HRSG LOWER WEST | NO DATA | REHEAT ATTEMPERATOR LOOP DRAIN POT | DRAIN | HRH | 2080_00007‐1 | CLOSED | OPEN | WATER | 2 1/2" | NO DATA | 6551.0 | NOT CHECKED | 6172.0 | NO DATA | 1609 | no data
UNIT 1 | NO | 01-TCV-BFW736 | HRH FINAL ATTEMP CONTROL VALVE IP FEEDWATER | PIPE RACK 2ND LEVEL SOUTH SIDE | HRH/HRH TERMINAL | PIPE RACK 2ND LEVEL | NO DATA | NO DATA | NO DATA | HRH | NO DATA | OPEN | CLOSED | NO DATA | NO DATA | 540.0 | 3891.0 | NOT CHECKED | 6209.0 | NO DATA | 1610 | no data
UNIT 2 | NO | 02MPX01AP102-M01 | CONTROIL PUMP MOTOR (B) | TCP | CONTROL OIL/MAIN PMP B | TCP | NO DATA | NO DATA | 480 V MOLDED CASE BREAKER | CONTROL OIL | NO DATA | CLOSED | OPEN | NO DATA | NO DATA | 5059.0 | 8084.0 | NOT CHECKED | 2626.0 | NO DATA | 1611 | no data
UNIT 1 | NO | 01-VBFW392 | HRH FINAL ATTEMP SPRAY IP FEEDWATER CHECK VALVE | PIPE RACK 3RD LEVEL | HRH/HRH TERMINAL | PIPE RACK 3RD LEVEL | NO DATA | HRH TA SPRAY SUPPLY CHECK | NO DATA | HRH | PD-034A | OPEN | CLOSED | WATER | 3" | 900.0 | 4420.0 | NOT CHECKED | 6213.0 | NO DATA | 1612 | no data
UNIT 2 | NO | 02MPX11AP101-M01 | CONTROIL POLISHING PUMP | TCP | CONTROL OIL/POLISH PUMP | TCP | NO DATA | NO DATA | 480 V MOLDED CASE BREAKER | CONTROL OIL | NO DATA | CLOSED | OPEN | NO DATA | NO DATA | 5062.0 | 8096.0 | NOT CHECKED | 2618.0 | NO DATA | 1613 | no data
UNIT 2 | NO | 02MPX11AA044 | CONTROIL POLISHING PUMP DISCHARGE ISO | ST BASEMENT | CONTROL OIL/POLISH PUMP | ST BASEMENT | NO DATA | NO DATA | ISO | CONTROL OIL | NO DATA | OPEN | CLOSED | NO DATA | NO DATA | 6279.0 | 8088.0 | NOT CHECKED | 2620.0 | NO DATA | 1614 | no data
UNIT 2 | NO | 02MPX11AA301 | CONTROIL POLISHING PUMP SUCTION ISO | ST BASEMENT | CONTROL OIL/POLISH PUMP | ST BASEMENT | NO DATA | NO DATA | ISO | CONTROL OIL | NO DATA | OPEN | CLOSED | NO DATA | NO DATA | 6280.0 | 8092.0 | NOT CHECKED | 2622.0 | NO DATA | 1615 | no data
UNIT 1 | NO | 01-YV-BFW735 | HRH FINAL ATTEMP SPRAY IP FEEDWATER BLOCK VALVE | PIPE RACK 2ND LEVEL SOUTH SIDE | HRH/HRH TERMINAL | PIPE RACK 2ND LEVEL | NO DATA | HRH SPRAY SUPPLY AUTOMATIC BLOCK | AOV | HRH | PD-034A | OPEN | CLOSED | WATER | 3" | 1944.0 | 6572.0 | NOT CHECKED | 6211.0 | NO DATA | 1616 | no data
UNIT 2 | NO | 02-VCRH181 | CRH TO AUX STEAM FC ISO (HIGH FLOW) | PIPE RACK 3RD LEVEL | CRH TO AUX | PIPE RACK 3RD LEVEL | NO DATA | CRH TO AXS ISOLATION | ISO | CRH | PD-124B | OPEN | CLOSED | STEAM | 4" | 3040.0 | 9747.0 | NOT CHECKED | 2894.0 | NO DATA | 1617 | no data
UNIT 2 | NO | 02-VCRH184 | CRH TO AUX STEAM FC ISO (HIGH FLOW) | PIPE RACK 3RD LEVEL | CRH TO AUX | PIPE RACK 3RD LEVEL | AUX STEAM HEADER | CRH TO AXS ISOLATION | ISO | CRH | PD-124B | OPEN | CLOSED | STEAM | 6" | 3043.0 | 9750.0 | NOT CHECKED | 2895.0 | NO DATA | 1618 | no data
UNIT 2 | NO DATA | 02-VCRH181A | CRH TO AUX STEAM FC ISO (HIGH FLOW) EQ | PIPE RACK 3RD LEVEL | CRH TO AUX | PIPE RACK 3RD LEVEL | NO DATA | NO DATA | ISO | CRH | NO DATA | CLOSED | CLOSED | NO DATA | NO DATA | NO DATA | NO DATA | NOT CHECKED | 2900.0 | NO DATA | 1619 | no data
UNIT 2 | NO DATA | 02-VCRH181B | CRH TO AUX STEAM FC ISO (HIGH FLOW) EQ | PIPE RACK 3RD LEVEL | CRH TO AUX | PIPE RACK 3RD LEVEL | NO DATA | NO DATA | ISO | CRH | NO DATA | CLOSED | CLOSED | NO DATA | NO DATA | NO DATA | NO DATA | NOT CHECKED | 2901.0 | NO DATA | 1620 | no data
UNIT 2 | NO DATA | 02-VCRH184A | CRH TO AUX STEAM FC ISO (HIGH FLOW) EQ | PIPE RACK 3RD LEVEL | CRH TO AUX | PIPE RACK 3RD LEVEL | NO DATA | NO DATA | ISO | CRH | NO DATA | CLOSED | CLOSED | NO DATA | NO DATA | NO DATA | NO DATA | NOT CHECKED | 2902.0 | NO DATA | 1621 | no data
UNIT 2 | NO DATA | 02-VCRH184B | CRH TO AUX STEAM FC ISO (HIGH FLOW) EQ | PIPE RACK 3RD LEVEL | CRH TO AUX | PIPE RACK 3RD LEVEL | NO DATA | NO DATA | ISO | CRH | NO DATA | CLOSED | CLOSED | NO DATA | NO DATA | NO DATA | NO DATA | NOT CHECKED | 2903.0 | NO DATA | 1622 | no data
UNIT 2 | NO | 02-VCRH180 | CRH TO AUX STEAM FC ISO (LOW FLOW) | PIPE RACK 3RD LEVEL | CRH TO AUX | PIPE RACK 3RD LEVEL | NO DATA | CRH TO AXS ISOLATION | ISO | CRH | PD-124B | OPEN | CLOSED | STEAM | 3" | 3039.0 | 9746.0 | NOT CHECKED | 2906.0 | NO DATA | 1623 | no data
UNIT 1 | NO | 01-MOV-HEH901 | HRSG 1 STACK DAMPER MOV MAIN PWR FEED | 01-LVB-PPL-2111, BR 19/21/23, TOP OF HRSG HP DRUM | HRSG | HRSG UPPER | PPL | NO DATA | 480 V CIRCUIT BREACKER | HRSG | NO DATA | CLOSED | OPEN | NO DATA | NO DATA | 4234.0 | 3287.0 | checked | 6390.0 | NO DATA | 1624 | no data
UNIT 2 | NO | 02-VCRH183 | CRH TO AUX STEAM FC ISO (LOW FLOW) | PIPE RACK 3RD LEVEL | CRH TO AUX | PIPE RACK 3RD LEVEL | AUX STEAM HEADER | CRH TO AXS ISOLATION | ISO | CRH | PD-124B | OPEN | CLOSED | STEAM | 4" | 3042.0 | 9749.0 | NOT CHECKED | 2907.0 | NO DATA | 1625 | no data
UNIT 2 | NO DATA | 02-VCRH183A | CRH TO AUX STEAM FC ISO (LOW FLOW) EQ | PIPE RACK 3RD LEVEL | CRH TO AUX | PIPE RACK 3RD LEVEL | NO DATA | NO DATA | ISO | CRH | NO DATA | CLOSED | CLOSED | NO DATA | NO DATA | NO DATA | NO DATA | NOT CHECKED | 2910.0 | NO DATA | 1626 | no data
UNIT 2 | NO DATA | 02-VCRH183B | CRH TO AUX STEAM FC ISO (LOW FLOW) EQ | PIPE RACK 3RD LEVEL | CRH TO AUX | PIPE RACK 3RD LEVEL | NO DATA | NO DATA | ISO | CRH | NO DATA | CLOSED | CLOSED | NO DATA | NO DATA | NO DATA | NO DATA | NOT CHECKED | 2911.0 | NO DATA | 1627 | no data
UNIT 2 | NO DATA | 02-VCRH180A | CRH TO AUX STEAM FC ISO (LOW FLOW)EQ | PIPE RACK 3RD LEVEL | CRH TO AUX | PIPE RACK 3RD LEVEL | NO DATA | NO DATA | ISO | CRH | NO DATA | CLOSED | CLOSED | NO DATA | NO DATA | NO DATA | NO DATA | NOT CHECKED | 2914.0 | NO DATA | 1628 | no data
UNIT 2 | NO DATA | 02-VCRH180B | CRH TO AUX STEAM FC ISO (LOW FLOW)EQ | PIPE RACK 3RD LEVEL | CRH TO AUX | PIPE RACK 3RD LEVEL | NO DATA | NO DATA | ISO | CRH | NO DATA | CLOSED | CLOSED | NO DATA | NO DATA | NO DATA | NO DATA | NOT CHECKED | 2915.0 | NO DATA | 1629 | no data
UNIT 2 | NO | 02-VCRH120 | CRH TO AUX STEAM VENT | PIPE RACK 3RD LEVEL | CRH TO AUX | PIPE RACK 3RD LEVEL | NO DATA | CRH TO AXS VENT VALVE | VENT | CRH | PD-124B | CLOSED | OPEN | STEAM | 0.75" | 2992.0 | 9691.0 | NOT CHECKED | 2932.0 | NO DATA | 1630 | no data
UNIT 2 | NO | 02-VCRH121 | CRH TO AUX STEAM VENT | PIPE RACK 3RD LEVEL | CRH TO AUX | PIPE RACK 3RD LEVEL | NO DATA | CRH TO AXS VENT VALVE | VENT | CRH | PD-124B | CLOSED | OPEN | STEAM | 0.75" | 2993.0 | 9692.0 | NOT CHECKED | 2933.0 | NO DATA | 1631 | no data
UNIT 2 | NO | 02-VCRH162 | CRH TO AUX STEAM VENT | PIPE RACK 3RD LEVEL | CRH TO AUX | PIPE RACK 3RD LEVEL | AUX STEAM HEADER | CRH TO AXS VENT VALVE | VENT | CRH | PD-124B | CLOSED | OPEN | STEAM | 0.75" | 3026.0 | 9731.0 | NOT CHECKED | 2934.0 | NO DATA | 1632 | no data
UNIT 2 | NO | 02-VCRH182 | CRH TO AUX STEAM VENT | PIPE RACK 3RD LEVEL | CRH TO AUX | PIPE RACK 3RD LEVEL | AUX STEAM HEADER | CRH TO AXS VENT VALVE | VENT | CRH | PD-124B | CLOSED | OPEN | STEAM | 0.75" | 3041.0 | 9748.0 | NOT CHECKED | 2935.0 | NO DATA | 1633 | no data
UNIT 2 | NO | 02-VBFW627 | CRH TO AUX HIGH FLOW ATTEMP AFTER TCV DRAIN BLOCK | PIPE RACK 3RD LEVEL | CRH TO AUX ATTEMP | PIPE RACK 3RD LEVEL | ATTEMPEATOR AUX | DRAIN VALVE | DRAIN | CRH | PD-124B | CLOSED | OPEN | WATER | 0.75" | 2521.0 | 9081.0 | NOT CHECKED | 2861.0 | NO DATA | 1634 | no data
UNIT 2 | NO | 02-VBFW626 | CRH TO AUX HIGH FLOW ATTEMP AFTER TCV DRAIN ROOT | PIPE RACK 3RD LEVEL | CRH TO AUX ATTEMP | PIPE RACK 3RD LEVEL | ATTEMPEATOR AUX | DRAIN VALVE | DRAIN | CRH | PD-124B | CLOSED | OPEN | WATER | 0.75" | 2520.0 | 9080.0 | NOT CHECKED | 2863.0 | NO DATA | 1635 | no data
UNIT 2 | NO | 02-VBFW145 | CRH TO AUX HIGH FLOW ATTEMP DRAIN BETWEEN AOV BLOCK | PIPE RACK 3RD LEVEL | CRH TO AUX ATTEMP | PIPE RACK 3RD LEVEL | ATTEMPEATOR AUX | DRAIN VALVE | DRAIN | CRH | PD-124B | CLOSED | OPEN | WATER | 0.75" | 2180.0 | 8731.0 | NOT CHECKED | 2865.0 | NO DATA | 1636 | no data
UNIT 2 | NO | 02-VBFW144 | CRH TO AUX HIGH FLOW ATTEMP DRAIN BETWEEN AOV ROOT | PIPE RACK 3RD LEVEL | CRH TO AUX ATTEMP | PIPE RACK 3RD LEVEL | ATTEMPEATOR AUX | DRAIN VALVE | DRAIN | CRH | PD-124B | CLOSED | OPEN | WATER | 0.75" | 2179.0 | 8730.0 | NOT CHECKED | 2867.0 | NO DATA | 1637 | no data
UNIT 2 | NO | 02-VBFW623 | CRH TO AUX HIGH FLOW ATTEMP VENT BLOCK | PIPE RACK 3RD LEVEL | CRH TO AUX ATTEMP | PIPE RACK 3RD LEVEL | ATTEMPEATOR AUX | VENT VALVE | VENT | CRH | PD-124B | CLOSED | OPEN | WATER | 0.75" | 2517.0 | 9077.0 | NOT CHECKED | 2869.0 | NO DATA | 1638 | no data
UNIT 2 | NO | 02-VBFW622 | CRH TO AUX HIGH FLOW ATTEMP VENT ROOT | PIPE RACK 3RD LEVEL | CRH TO AUX ATTEMP | PIPE RACK 3RD LEVEL | ATTEMPEATOR AUX | VENT VALVE | VENT | CRH | PD-124B | CLOSED | OPEN | WATER | 0.75" | 2516.0 | 9076.0 | NOT CHECKED | 2871.0 | NO DATA | 1639 | no data
UNIT 2 | NO | 02-VBFW629 | CRH TO AUX LOW FLOW ATTEMP AFTER TCV DRAIN BLOCK | PIPE RACK 3RD LEVEL | CRH TO AUX ATTEMP | PIPE RACK 3RD LEVEL | ATTEMPEATOR AUX | DRAIN VALVE | DRAIN | CRH | PD-124B | CLOSED | OPEN | WATER | 0.75" | 2523.0 | 9083.0 | NOT CHECKED | 2873.0 | NO DATA | 1640 | no data
UNIT 2 | NO | 02-VBFW628 | CRH TO AUX LOW FLOW ATTEMP AFTER TCV DRAIN ROOT | PIPE RACK 3RD LEVEL | CRH TO AUX ATTEMP | PIPE RACK 3RD LEVEL | ATTEMPEATOR AUX | DRAIN VALVE | DRAIN | CRH | PD-124B | CLOSED | OPEN | WATER | 0.75" | 2522.0 | 9082.0 | NOT CHECKED | 2875.0 | NO DATA | 1641 | no data
UNIT 2 | NO | 02-VBFW437 | CRH TO AUX LOW FLOW ATTEMP DRAIN BETWEEN AOVS BLOCK | PIPE RACK 3RD LEVEL | CRH TO AUX ATTEMP | PIPE RACK 3RD LEVEL | ATTEMPEATOR AUX | DRAIN VALVE | DRAIN | CRH | PD-124B | CLOSED | OPEN | WATER | 0.75" | 2441.0 | 9001.0 | NOT CHECKED | 2877.0 | NO DATA | 1642 | no data
UNIT 2 | NO | 02-VBFW436 | CRH TO AUX LOW FLOW ATTEMP DRAIN BETWEEN AOVS ROOT | PIPE RACK 3RD LEVEL | CRH TO AUX ATTEMP | PIPE RACK 3RD LEVEL | ATTEMPEATOR AUX | DRAIN VALVE | DRAIN | CRH | PD-124B | CLOSED | OPEN | WATER | 0.75" | 2440.0 | 9000.0 | NOT CHECKED | 2879.0 | NO DATA | 1643 | no data
UNIT 2 | NO | 02-VBFW448 | CRH TO AUX LOW FLOW ATTEMP UPSTREAM DRAIN BLOCK | PIPE RACK 3RD LEVEL | CRH TO AUX ATTEMP | PIPE RACK 3RD LEVEL | ATTEMPEATOR AUX | DRAIN VALVE | DRAIN | CRH | PD-124B | CLOSED | OPEN | WATER | 0.75" | 2451.0 | 9011.0 | NOT CHECKED | 2882.0 | NO DATA | 1644 | no data
UNIT 2 | NO | 02-VBFW573 | CRH TO AUX LOW FLOW ATTEMP UPSTREAM DRAIN BLOCK | PIPE RACK 3RD LEVEL | CRH TO AUX ATTEMP | PIPE RACK 3RD LEVEL | ATTEMPEATOR AUX | DRAIN VALVE | DRAIN | CRH | PD-124B | CLOSED | OPEN | WATER | 0.75" | 2489.0 | 9049.0 | NOT CHECKED | 2883.0 | NO DATA | 1645 | no data
UNIT 2 | NO | 02-VBFW447 | CRH TO AUX LOW FLOW ATTEMP UPSTREAM DRAIN ROOT | PIPE RACK 3RD LEVEL | CRH TO AUX ATTEMP | PIPE RACK 3RD LEVEL | ATTEMPEATOR AUX | DRAIN VALVE | DRAIN | CRH | PD-124B | CLOSED | OPEN | WATER | 0.75" | 2450.0 | 9010.0 | NOT CHECKED | 2886.0 | NO DATA | 1646 | no data
UNIT 2 | NO | 02-VBFW572 | CRH TO AUX LOW FLOW ATTEMP UPSTREAM DRAIN ROOT | PIPE RACK 3RD LEVEL | CRH TO AUX ATTEMP | PIPE RACK 3RD LEVEL | ATTEMPEATOR AUX | DRAIN VALVE | DRAIN | CRH | PD-124B | CLOSED | OPEN | WATER | 0.75" | 2488.0 | 9048.0 | NOT CHECKED | 2887.0 | NO DATA | 1647 | no data
UNIT 2 | NO | 02-VBFW625 | CRH TO AUX LOW FLOW ATTEMP VENT BLOCK | PIPE RACK 3RD LEVEL | CRH TO AUX ATTEMP | PIPE RACK 3RD LEVEL | ATTEMPEATOR AUX | VENT VALVE | VENT | CRH | PD-124B | CLOSED | OPEN | WATER | 0.75" | 2519.0 | 9079.0 | NOT CHECKED | 2889.0 | NO DATA | 1648 | no data
UNIT 2 | NO | 02-VBFW624 | CRH TO AUX LOW FLOW ATTEMP VENT ROOT | PIPE RACK 3RD LEVEL | CRH TO AUX ATTEMP | PIPE RACK 3RD LEVEL | ATTEMPEATOR AUX | VENT VALVE | VENT | CRH | PD-124B | CLOSED | OPEN | WATER | 0.75" | 2518.0 | 9078.0 | NOT CHECKED | 2891.0 | NO DATA | 1649 | no data
UNIT 2 | NO | 02-VBFW146 | CRH TO AUX STEAM HIGH FLOW ATTEMPERATOR ISO AFTER CV | PIPE RACK 3RD LEVEL | CRH TO AUX ATTEMP | PIPE RACK 3RD LEVEL | ATTEMPEATOR AUX | CRH LETDOWN SPRAY SUPPLY ISOLATION | ISO | CRH | PD-124B | OPEN | CLOSED | WATER | 1" | 2181.0 | 8732.0 | NOT CHECKED | 2917.0 | NO DATA | 1650 | no data
UNIT 2 | NO | 02-VBFW570 | CRH TO AUX STEAM HIGH FLOW ATTEMPERATOR ISO BEFORE CV | PIPE RACK 3RD LEVEL | CRH TO AUX ATTEMP | PIPE RACK 3RD LEVEL | ATTEMPEATOR AUX | ISOLATION TO CRH LETDOWN ATTEMPERATORS | ISO | CRH | PD-124B | OPEN | CLOSED | WATER | 1" | 2486.0 | 9046.0 | NOT CHECKED | 2920.0 | NO DATA | 1651 | no data
UNIT 2 | NO | 02-VBFW571 | CRH TO AUX STEAM HIGH FLOW ATTEMPERATOR ISO BEFORE CV | PIPE RACK 3RD LEVEL | CRH TO AUX ATTEMP | PIPE RACK 3RD LEVEL | ATTEMPEATOR AUX | ISOLATION TO CRH LETDOWN ATTEMPERATORS | ISO | CRH | PD-124B | OPEN | CLOSED | WATER | 1" | 2487.0 | 9047.0 | NOT CHECKED | 2921.0 | NO DATA | 1652 | no data
UNIT 2 | NO | 02-VBFW319 | CRH TO AUX STEAM LOW FLOW ATTEMPERATOR ISO AFTER CV | PIPE RACK 3RD LEVEL | CRH TO AUX ATTEMP | PIPE RACK 3RD LEVEL | ATTEMPEATOR AUX | CRH LETDOWN SPRAY ISOLATION | ISO | CRH | PD-124B | OPEN | CLOSED | WATER | 1" | 2340.0 | 8897.0 | NOT CHECKED | 2923.0 | NO DATA | 1653 | no data
UNIT 2 | NO | 02-VBFW433 | CRH TO AUX STEAM LOW FLOW ATTEMPERATOR ISO BEFORE CV | PIPE RACK 3RD LEVEL | CRH TO AUX ATTEMP | PIPE RACK 3RD LEVEL | ATTEMPEATOR AUX | IP BFW TO CRH LETDOWN SPRAY ISOLATION | ISO | CRH | PD-124B | OPEN | CLOSED | WATER | 1" | 2437.0 | 8997.0 | NOT CHECKED | 2926.0 | NO DATA | 1654 | no data
UNIT 2 | NO | 02-VBFW434 | CRH TO AUX STEAM LOW FLOW ATTEMPERATOR ISO BEFORE CV | PIPE RACK 3RD LEVEL | CRH TO AUX ATTEMP | PIPE RACK 3RD LEVEL | ATTEMPEATOR AUX | IP BFW TO CRH LETDOWN SPRAY ISOLATION | ISO | CRH | PD-124B | OPEN | CLOSED | WATER | 1" | 2438.0 | 8998.0 | NOT CHECKED | 2927.0 | NO DATA | 1655 | no data
UNIT 2 | NO | 02-CND-HTR-869 | UNIT 2 CND TNK IMMERSION HTR | 02-LVB-PPL-1611, BR 13/15/17, ACC MCC ENCLOSURE | CRT | ACC MCC | PPL | NO DATA | 480 V CIRCUIT BREACKER | CRT | NO DATA | CLOSED | OPEN | NO DATA | NO DATA | 4882.0 | 6970.0 | checked | 12344.0 | NO DATA | 1656 | no data
UNIT 2 | NO | 02-VCND377 | CONDENSATE RECIRC DRAIN (AFTER STRAINER) | CRT AREA | CRT/CND RECIRC | CRT | CRT | DRAIN VALVE | DRAIN | CRT | PD-053B | CLOSED | OPEN | WATER | 0.75" | 2958.0 | 9598.0 | NOT CHECKED | 2537.0 | NO DATA | 1657 | no data
UNIT 1 | NO | 01-BDN-CPL-01 | UNIT 1 BD TANK DRAIN SUMP PUMP A/B CONTROL PANEL | HRSG-1 ENCLOSURE MCC 211 CUBICLE 13FF(R) | HRSG BLOWDOWN | HRSG MCC | NO DATA | NO DATA | DRAIN | HRSG | NO DATA | CLOSED | OPEN | NO DATA | NO DATA | 3994.0 | 2399.0 | NOT CHECKED | 11928.0 | NO DATA | 1658 | no data
UNIT 1 | YES | 01-TCV-HLS922 | PREHEATER COLD BYPASS CV | HRSG LOWER NE | no data |  | NO DATA | PREHEATER BYPASS CONTROL VALVE 2 | POVCTRL | no | 2080_00006‐1 | NO DATA | NO DATA | WATER | 10" | NO DATA | 3904.0 | NOT CHECKED | 10229.0 | NO DATA | 1659 | no data
UNIT 1 | YES | 01-TCV-HLS923 | PREHEATER HOT INLET CV | HRSG LOWER NE | no data |  | NO DATA | PREHEATER EXT HEAT EXCHANGER CONTROL VALVE 1 | POVCTRL | no | 2080_00006‐1 | NO DATA | NO DATA | WATER | 10" | NO DATA | 3905.0 | NOT CHECKED | 10248.0 | NO DATA | 1660 | no data
UNIT 1 | YES | 01-TCV-HLS941 | PREHEATER COLD INLET CV | HRSG LOWER NE | no data |  | NO DATA | PREHEATER BYPASS CONTROL VALVE 1 | POVCTRL | no | 2080_00006‐1 | NO DATA | NO DATA | WATER | 10" | NO DATA | 3906.0 | NOT CHECKED | 10230.0 | NO DATA | 1661 | no data
UNIT 2 | NO | 02-FCV-CND331 | CONDENSATE RECIRC CV | CRT LANDING | CRT/CND RECIRC | CRT | CRT | CONDENSATE MINIMUM RECIRC VALVE | NO DATA | CRT | PD-053B | OPEN | CLOSED | WATER | 6" | 1964.0 | 6995.0 | NOT CHECKED | 2533.0 | NO DATA | 1662 | no data
UNIT 2 | NO | 02-VCND217 | CONDENSATE RECIRC CV BYPASS | CRT LANDING | CRT/CND RECIRC | CRT | CV/CRT | NO DATA | ISO VLV | CRT | 20023894-PD-053A | OPEN | CLOSED | NO DATA | NO DATA | NO DATA | 9510.0 | NOT CHECKED | 2535.0 | NO DATA | 1663 | no data
UNIT 1 | NO | 01-TCV-HBD901 | BDT QUENCH WATER CONTROL VALVE | BD TANK | HRSG BLOWDOWN | HRSG BLOWDOWN | NO DATA | BDT COOLING WATER CONTROL VALVE | POVCTRL | HRSG | 2080_00007‐1 | AUTO | CLOSED | WATER | 4" | NO DATA | 3900.0 | NOT CHECKED | 1603.0 | NO DATA | 1664 | no data
UNIT 2 | NO | 02-VCND152 | CONDENSATE RECIRC DRAIN (AFTER CV) | CRT LANDING | CRT/CND RECIRC | CRT | CRT | DRAIN VALVE | DRAIN | CRT | PD-053B | CLOSED | OPEN | WATER | 0.75" | 2819.0 | 9453.0 | NOT CHECKED | 2539.0 | NO DATA | 1665 | no data
UNIT 2 | NO | 02-VCND378 | CONDENSATE RECIRC VENT (AFTER CV) | CRT LANDING | CRT/CND RECIRC | CRT | CRT | VENT VALVE | VENT | CRT | PD-053B | CLOSED | OPEN | WATER | 0.75" | 2959.0 | 9599.0 | NOT CHECKED | 2548.0 | NO DATA | 1666 | no data
UNIT 2 | NO | 02-VCND132 | CONDENSATE RECIRC ISO AFTER CV | CRT LANDING | CRT/CND RECIRC | CRT | CV/CRT | CONDENSATE RECIRC CV DOWNSTREAM ISOLATION | ISO | CRT | PD-053B | OPEN | CLOSED | WATER | 8" | 2799.0 | 9433.0 | NOT CHECKED | 2550.0 | NO DATA | 1667 | no data
UNIT 2 | NO | 02-VCND216 | CONDENSATE RECIRC ISO BEFORE CV | ST UPPER WEST (OUTSIDE DECK) | CRT/CND RECIRC | ST UPPER WEST | CV/CRT | NO DATA | ISO | CRT | 20023894-PD-053A | OPEN | CLOSED | NO DATA | NO DATA | NO DATA | 9509.0 | NOT CHECKED | 2552.0 | NO DATA | 1668 | no data
UNIT 1 | NO | 01-TV-SWS717 | HRSG SUMP QUENCH WATER | HRSG LOWER NE (BLOWDOWN) | HRSG BLOWDOWN | HRSG BLOWDOWN | NO DATA | BLOWDOWN QUENCH CONTROL VALVE | NO DATA | HRSG | PD-090A | OPEN | CLOSED | WATER | 2" | 551.0 | 3924.0 | NOT CHECKED | 6509.0 | NO DATA | 1669 | no data
UNIT 1 | NO | 01-VHBD901 | BDT LOW POINT DRAIN | BD TANK | HRSG BLOWDOWN | HRSG BLOWDOWN | NO DATA | BDT LOW POINT DRAIN | DRAIN | HRSG | 2080_00007‐1 | CLOSED | OPEN | WATER | 2" | NO DATA | 5386.0 | NOT CHECKED | 1599.0 | NO DATA | 1670 | no data
UNIT 1 | NO | 01-VHBD904 | BDT QUENCHING CV UPSTREAM ISO | BD TANK | HRSG BLOWDOWN | HRSG BLOWDOWN | NO DATA | BLOW DOWN TANK CV ISOLATION | ISO | HRSG | 2080_00007‐1 | OPEN | CLOSED | WATER | 6" | NO DATA | 5389.0 | NOT CHECKED | 1612.0 | NO DATA | 1671 | no data
UNIT 1 | NO | 01-VHBD905 | BDT QUENCHING CV DOWNSTREAM ISO | BD TANK | HRSG BLOWDOWN | HRSG BLOWDOWN | NO DATA | BLOW DOWN TANK CV ISOLATION | ISO | HRSG | 2080_00007‐1 | OPEN | CLOSED | WATER | 6" | NO DATA | 5390.0 | NOT CHECKED | 1608.0 | NO DATA | 1672 | no data
UNIT 2 | NO | 02-VCND195 | CONDENSATE RECIRC STRAINER DRAIN | CRT AREA | CRT/CND STRNR | CRT | CRT | DRAIN VALVE | DRAIN | CRT | PD-053B | CLOSED | OPEN | WATER | 0.75" | 2861.0 | 9495.0 | NOT CHECKED | 2542.0 | NO DATA | 1673 | no data
UNIT 2 | NO | 02-VCND323 | CONDENSATE RECIRC STRAINER ISOLATION | CRT AREA | CRT/CND STRNR | CRT | CRT | CONDENSATE RECIRC STRAINER ISOLATION | ISO | CRT | PD-053B | OPEN | CLOSED | WATER | 8" | 2928.0 | 9564.0 | NOT CHECKED | 2544.0 | NO DATA | 1674 | no data
UNIT 2 | NO | 02-VCND404 | CONDENSATE RECIRC STRAINER VENT | CRT AREA | CRT/CND STRNR | CRT | CRT | VENT VALVE | VENT | CRT | PD-053B | CLOSED | OPEN | WATER | 0.5" | 2967.0 | 9607.0 | NOT CHECKED | 2554.0 | NO DATA | 1675 | no data
UNIT 2 | NO | 02-V-CND-868 | CRT DRAIN VALVE | CRT AREA | CRT/CND STRNR | CRT | NO DATA | CONDENSATE TANK DRAIN VALVE | DRAIN | CRT | 11737.0 | CLOSED | OPEN | WATER | 3" | NO DATA | 9644.0 | NOT CHECKED | 2964.0 | NO DATA | 1676 | no data
UNIT 2 | NO | 02-VCTP231 | UNIT 2 OFF LINE WASH SUPPLY ISOLATION AT CT PACKAGE | ST LOWER SE | CT/WATER WASH | ST LOWER SE | NO DATA | UNIT 2 OFF LINE WASH SUPPLY ISOLATION AT CT PACKAGE | ISO | CT | PD-332 | CLOSED | CLOSED | WATER | 2" | 3077.0 | 9784.0 | NOT CHECKED | 12440.0 | NO DATA | 1677 | no data
UNIT 2 | NO | 02-VCTP235 | UNIT 2 OFF LINE WASH SUPPLY ISOLATION AT WW SKID | ST LOWER SE | CT/WATER WASH | ST LOWER SE | NO DATA | UNIT 2 OFF LINE WASH SUPPLY ISOLATION AT WW SKID | ISO | CT | PD-332 | CLOSED | CLOSED | WATER | 2" | 3079.0 | 9786.0 | NOT CHECKED | 12441.0 | NO DATA | 1678 | no data
UNIT 2 | NO | 02-VCTP221 | UNIT 2 ON LINE WASH SUPPLY ISOLATION AT CT PACKAGE | ST LOWER SE | CT/WATER WASH | ST LOWER SE | NO DATA | UNIT 2 ON LINE WASH SUPPLY ISOLATION AT CT PACKAGE | ISO | CT | PD-332 | CLOSED | CLOSED | WATER | 2" | 3073.0 | 9780.0 | NOT CHECKED | 12446.0 | NO DATA | 1679 | no data
UNIT 2 | NO | 02-VCTP225 | UNIT 2 ON LINE WASH SUPPLY ISOLATION AT WW SKID | ST LOWER SE | CT/WATER WASH | ST LOWER SE | NO DATA | UNIT 2 ON LINE WASH SUPPLY ISOLATION AT WW SKID | ISO | CT | PD-332 | CLOSED | CLOSED | WATER | 2" | 3075.0 | 9782.0 | NOT CHECKED | 12447.0 | NO DATA | 1680 | no data
BOP | NO | 00-DWS-MPM-01A | DEMIN WATER PUMP MTR A | HRSG-2 ENCLSURE 480V MCC 121, CUBICLE 11FD | DWS/ DW PMPS | HRSG MCC | NO DATA | NO DATA | 480 V MOLDED CASE BREAKER | DWS | NO DATA | CLOSED | OPEN | NO DATA | NO DATA | 4280.0 | 79.0 | NOT CHECKED | 3215.0 | NO DATA | 1681 | no data
BOP | NO | 00-DWS-MPM-01B | DEMIN WATER PUMP MTR B | HRSG-2 ENCLSURE 480V MCC 221, CUBICLE 10FM | DWS/ DW PMPS | HRSG MCC | NO DATA | NO DATA | 480 V MOLDED CASE BREAKER | DWS | NO DATA | CLOSED | OPEN | NO DATA | NO DATA | 4305.0 | 80.0 | NOT CHECKED | 3216.0 | NO DATA | 1682 | no data
BOP | NO | 00-DWS-MPM-01C | DEMIN WATER PUMP MTR C | HRSG-2 ENCLSURE 480V MCC 121, CUBICLE 11FH | DWS/ DW PMPS | HRSG MCC | NO DATA | NO DATA | 480 V MOLDED CASE BREAKER | DWS | NO DATA | CLOSED | OPEN | NO DATA | NO DATA | 4281.0 | 81.0 | NOT CHECKED | 3217.0 | NO DATA | 1683 | no data
BOP | NO | 00-VDWS800 | DEMIN PUMP A SUCTION ISO | DEMIN WATER TANK | DWS/DW PUMPS | DEMIN WATER TANK | NO DATA | ISO | ISO | DWS | JJ05792-04-PI | OPEN | CLOSED | TEMPERING WATER | 2" | NO DATA | 999.0 | NOT CHECKED | 3177.0 | NO DATA | 1684 | no data
BOP | NO | 00-VDWS801 | DEMIN PUMP A SUCTION DRAIN | DEMIN WATER TANK | DWS/DW PUMPS | DEMIN WATER TANK | NO DATA | ROOT VALVE | DRAIN | DWS | JJ05792-04-PI | CLOSED | OPEN | TEMPERING WATER | 3/4" | NO DATA | 1000.0 | NOT CHECKED | 3176.0 | NO DATA | 1685 | no data
BOP | NO | 00-VDWS802 | DEMIN PUMP A SUCTION VENT | DEMIN WATER TANK | DWS/DW PUMPS | DEMIN WATER TANK | NO DATA | ROOT VALVE | VENT | DWS | JJ05792-04-PI | CLOSED | OPEN | TEMPERING WATER | 3/4" | NO DATA | 1001.0 | NOT CHECKED | 3178.0 | NO DATA | 1686 | no data
BOP | NO | 00-VDWS805 | DEMIN PUMP A DISCHARGE VENT | DEMIN WATER TANK | DWS/DW PUMPS | DEMIN WATER TANK | NO DATA | CHECK VALVE | VENT | DWS | JJ05792-04-PI | CLOSED | OPEN | TEMPERING WATER | 2" | NO DATA | 1004.0 | NOT CHECKED | 3175.0 | NO DATA | 1687 | no data
BOP | NO | 00-VDWS807 | DEMIN PUMP A DISCHARGE DRAIN | DEMIN WATER TANK | DWS/DW PUMPS | DEMIN WATER TANK | NO DATA | CHECK VALVE | DRAIN | DWS | JJ05792-04-PI | CLOSED | OPEN | TEMPERING WATER | 2" | NO DATA | 1006.0 | NOT CHECKED | 3173.0 | NO DATA | 1688 | no data
BOP | NO | 00-VDWS808 | DEMIN PUMP A DISCHARGE ISO | DEMIN WATER TANK | DWS/DW PUMPS | DEMIN WATER TANK | NO DATA | ISO | ISO | DWS | JJ05792-04-PI | OPEN | CLOSED | TEMPERING WATER | 2" | NO DATA | 1007.0 | NOT CHECKED | 3174.0 | NO DATA | 1689 | no data
BOP | NO | 00-VDWS809 | DEMIN PUMP A CASING DRAIN | DEMIN WATER TANK | DWS/DW PUMPS | DEMIN WATER TANK | NO DATA | ISO | DRAIN | DWS | JJ05792-04-PI | CLOSED | OPEN | TEMPERING WATER | 2" | NO DATA | 1008.0 | NOT CHECKED | 3172.0 | NO DATA | 1690 | no data
BOP | NO | 00-VDWS811 | DEMIN PUMP B SUCTION ISO | DEMIN WATER TANK | DWS/DW PUMPS | DEMIN WATER TANK | NO DATA | ROOT VALVE | ISO | DWS | JJ05792-04-PI | OPEN | CLOSED | TEMPERING WATER | 3/4" | NO DATA | 1010.0 | NOT CHECKED | 3185.0 | NO DATA | 1691 | no data
BOP | NO | 00-VDWS812 | DEMIN PUMP B SUCTION DRAIN | DEMIN WATER TANK | DWS/DW PUMPS | DEMIN WATER TANK | NO DATA | ROOT VALVE | DRAIN | DWS | JJ05792-04-PI | CLOSED | OPEN | TEMPERING WATER | 3/4" | NO DATA | 1011.0 | NOT CHECKED | 3183.0 | NO DATA | 1692 | no data
BOP | NO | 00-VDWS813 | DEMIN PUMP B SUCTION VENT | DEMIN WATER TANK | DWS/DW PUMPS | DEMIN WATER TANK | NO DATA | ISO | VENT | DWS | JJ05792-04-PI | CLOSED | OPEN | TEMPERING WATER | 2" | NO DATA | 1012.0 | NOT CHECKED | 3186.0 | NO DATA | 1693 | no data
BOP | NO | 00-VDWS816 | DEMIN PUMP B DISCHARGE VENT | DEMIN WATER TANK | DWS/DW PUMPS | DEMIN WATER TANK | NO DATA | CHECK VALVE | VENT | DWS | JJ05792-04-PI | CLOSED | OPEN | TEMPERING WATER | 2" | NO DATA | 1015.0 | NOT CHECKED | 3182.0 | NO DATA | 1694 | no data
BOP | NO | 00-VDWS818 | DEMIN PUMP B DISCHARGE DRAIN | DEMIN WATER TANK | DWS/DW PUMPS | DEMIN WATER TANK | NO DATA | ISO | DRAIN | DWS | JJ05792-04-PI | CLOSED | OPEN | TEMPERING WATER | 2" | NO DATA | 1017.0 | NOT CHECKED | 3180.0 | NO DATA | 1695 | no data
BOP | NO | 00-VDWS819 | DEMIN PUMP B DISCHARGE ISO | DEMIN WATER TANK | DWS/DW PUMPS | DEMIN WATER TANK | NO DATA | ROOT VALVE | ISO | DWS | JJ05792-04-PI | OPEN | CLOSED | TEMPERING WATER | 3/4" | NO DATA | 1018.0 | NOT CHECKED | 3181.0 | NO DATA | 1696 | no data
BOP | NO | 00-VDWS820 | DEMIN PUMP B CASING DRAIN | DEMIN WATER TANK | DWS/DW PUMPS | DEMIN WATER TANK | NO DATA | ISO | DRAIN | DWS | JJ05792-04-PI | CLOSED | OPEN | TEMPERING WATER | 2" | NO DATA | 1019.0 | NOT CHECKED | 3179.0 | NO DATA | 1697 | no data
BOP | NO | 00-VDWS822 | DEMIN PUMP C SUCTION ISO | DEMIN WATER TANK | DWS/DW PUMPS | DEMIN WATER TANK | NO DATA | DRAIN VALVE | ISO | DWS | JJ05792-04-PI | OPEN | CLOSED | TEMPERING WATER | 1.0 | NO DATA | 1021.0 | NOT CHECKED | 3192.0 | NO DATA | 1698 | no data
BOP | NO | 00-VDWS823 | DEMIN PUMP C SUCTION DRAIN | DEMIN WATER TANK | DWS/DW PUMPS | DEMIN WATER TANK | NO DATA | ISO | DRAIN | DWS | JJ05792-04-PI | CLOSED | OPEN | TEMPERING WATER | 1-1/2" | NO DATA | 1022.0 | NOT CHECKED | 3191.0 | NO DATA | 1699 | no data
BOP | NO | 00-VDWS824 | DEMIN PUMP C SUCTION VENT | DEMIN WATER TANK | DWS/DW PUMPS | DEMIN WATER TANK | NO DATA | VENT VALVE | VENT | DWS | JJ05792-04-PI | CLOSED | OPEN | TEMPERING WATER | 3/4" | NO DATA | 1023.0 | NOT CHECKED | 3193.0 | NO DATA | 1700 | no data
BOP | NO | 00-VDWS827 | DEMIN PUMP C DISCHARGE VENT | DEMIN WATER TANK | DWS/DW PUMPS | DEMIN WATER TANK | NO DATA | ROOT VALVE | VENT | DWS | JJ05792-04-PI | CLOSED | OPEN | TEMPERING WATER | 3/4" | NO DATA | 1026.0 | NOT CHECKED | 3190.0 | NO DATA | 1701 | no data
BOP | NO | 00-VDWS829 | DEMIN PUMP C DISCHARGE DRAIN | DEMIN WATER TANK | DWS/DW PUMPS | DEMIN WATER TANK | NO DATA | VENT VALVE | DRAIN | DWS | JJ05792-04-PI | CLOSED | OPEN | TEMPERING WATER | 3/4" | NO DATA | 1028.0 | NOT CHECKED | 3188.0 | NO DATA | 1702 | no data
UNIT 1 | NO | 01-VHBD907 | BDT QUENCHING LINE DRAIN ROOT | BD TANK | HRSG BLOWDOWN | HRSG BLOWDOWN | NO DATA | BLOWDOWN QUENCH WATER DRAIN | DRAIN | HRSG | 2080_00007‐1 | CLOSED | OPEN | WATER/STEAM | 2" | NO DATA | 5392.0 | NOT CHECKED | 1618.0 | NO DATA | 1703 | no data
BOP | NO DATA | 00-VDWS830 | DEMIN PUMP C DISCHARGE ISO | DEMIN WATER TANK | DWS/DW PUMPS | DEMIN WATER TANK | NO DATA | NO DATA | ISO | DWS | NO DATA | OPEN | CLOSED | NO DATA | NO DATA | NO DATA | NO DATA | NOT CHECKED | 3189.0 | NO DATA | 1704 | no data
BOP | NO DATA | 00-VDWS831 | DEMIN PUMP C CASING DRAIN | DEMIN WATER TANK | DWS/DW PUMPS | DEMIN WATER TANK | NO DATA | NO DATA | DRAIN | DWS | NO DATA | CLOSED | OPEN | NO DATA | NO DATA | NO DATA | NO DATA | NOT CHECKED | 3187.0 | NO DATA | 1705 | no data
UNIT 2 | NO | 02-VINA278 | DEMIN PUMP B SUCTION DRAIN | NO DATA | DWS/DW PUMPS | NO DATA | NO DATA | AIR SUPPLY OVERPRESSURE PROTECTION | DRAIN | DWS | PD-562 | NO DATA | NO DATA | AIR | 1" | NO DATA | 10641.0 | NOT CHECKED | 3184.0 | NO DATA | 1706 | no data
BOP | NO | 00-VDWT764 | RO TO DW TANK ISO | DEMIN WATER TANK | DWS/DW TANK | DEMIN WATER TANK | RO | NO DATA | ISO | DWS | 1000BD | OPEN | CLOSED | NO DATA | 1/2" | NO DATA | 1143.0 | NOT CHECKED | 10641.0 | NO DATA | 1707 | no data
BOP | NO | 00-VDWS605 | DEMIN PUMPS SUCTION ISO (COMMON) | DEMIN WATER TANK | DWS/DW TANK/DW PUMPS | DEMIN WATER TANK | NO DATA | TANK ISOLATION | ISO | DWS | PD-410 | OPEN | CLOSED | WATER | 8" | 46.0 | 979.0 | NOT CHECKED | 3201.0 | NO DATA | 1708 | no data
BOP | NO | 00-VDWS613 | DEMIN PUMP RECIRC FCV UPSTREAM ISO | DEMIN WATER TANK | DWS/DW TANK/DW PUMPS | DEMIN WATER TANK | NO DATA | CONTROL VALVE ISOLATION | ISO | DWS | PD-410 | OPEN | CLOSED | WATER | 4" | 47.0 | 980.0 | NOT CHECKED | 3199.0 | NO DATA | 1709 | no data
UNIT 1 | NO | 01-VHBD908 | BDT QUENCHING LINE DRAIN BLOCK | BD TANK | HRSG BLOWDOWN | HRSG BLOWDOWN | NO DATA | BLOWDOWN QUENCH WATER DRAIN | DRAIN | HRSG | 2080_00007‐1 | CLOSED | OPEN | WATER/STEAM | 2" | NO DATA | 5393.0 | NOT CHECKED | 1616.0 | NO DATA | 1710 | no data
BOP | NO | 00-VDWS614 | DEMIN PUMP RECIRC DOWNSTREAM ISO | DEMIN WATER TANK | DWS/DW TANK/DW PUMPS | DEMIN WATER TANK | NO DATA | TANK ISOLATION | ISO | DWS | PD-410 | OPEN | CLOSED | WATER | 4" | 48.0 | 981.0 | NOT CHECKED | 3195.0 | NO DATA | 1711 | no data
UNIT 1 | NO | 01-VHBD909 | BDT QUENCHING CV BYPASS | BD TANK | HRSG BLOWDOWN | HRSG BLOWDOWN | NO DATA | BLOWDOWN QUENCH WATER BYPASS | NA | HRSG | 2080_00007‐1 | CLOSED | CLOSED | WATER/STEAM | 2" | NO DATA | 5394.0 | NOT CHECKED | 1605.0 | NO DATA | 1712 | no data
BOP | NO | 00-VDWS615 | DEMIN PUMP RECIRC FCV DOWNSTREAM ISO | DEMIN WATER TANK | DWS/DW TANK/DW PUMPS | DEMIN WATER TANK | NO DATA | CONTROL VALVE ISOLATION | ISO | DWS | PD-410 | OPEN | CLOSED | WATER | 4" | 49.0 | 982.0 | NOT CHECKED | 3197.0 | NO DATA | 1713 | no data
BOP | NO | 00-VDWS626 | TANK ISOLATION | DEMIN WATER TANK | DWS/DW TANK/DW PUMPS | DEMIN WATER TANK | NO DATA | TANK ISOLATION | ISO | DWS | PD-410 | OPEN | CLOSED | WATER | 4" | NO DATA | 984.0 | NOT CHECKED | 11232.0 | NO DATA | 1714 | no data
BOP | NO | 00-VDWS628 | DEMIN PUMP RECIRC LINE DRAIN | DEMIN WATER TANK | DWS/DW TANK/DW PUMPS | DEMIN WATER TANK | NO DATA | DRAIN | DRAIN | DWS | PD-410 | CLOSED | OPEN | WATER | 0.75" | NO DATA | 985.0 | NOT CHECKED | 3200.0 | NO DATA | 1715 | no data
BOP | NO | 00-VDWS634 | DEMIN PUMP RECIRC FCV BYP | DEMIN WATER TANK | DWS/DW TANK/DW PUMPS | DEMIN WATER TANK | NO DATA | CONTROL VALVE BYPASS | NO DATA | DWS | PD-410 | CLOSED | CLOSED | WATER | 2.5" | 53.0 | 989.0 | NOT CHECKED | 3196.0 | NO DATA | 1716 | no data
BOP | NO | 00-VDWS640 | DEMIN PUMP RECIRC FCV DRAIN | DEMIN WATER TANK | DWS/DW TANK/DW PUMPS | DEMIN WATER TANK | NO DATA | DRAIN | DRAIN | DWS | PD-410 | CLOSED | OPEN | WATER | 0.75" | 54.0 | 990.0 | NOT CHECKED | 3198.0 | NO DATA | 1717 | no data
BOP | NO | 00-VDWS645 | DW PMP RECIRC FCV VENT | DEMIN WATER TANK | DWS/DW TANK/DW PUMPS | DEMIN WATER TANK | NO DATA | VENT | VENT | DWS | PD-410 | CLOSED | OPEN | WATER | 0.75" | NO DATA | 991.0 | NOT CHECKED | 3742.0 | NO DATA | 1718 | no data
UNIT 2 | NO | 02LCA14AH101 | ECA RECIRCULATION PUMP (A) (BEARING HEATER) | TCP | ECA/ECA PUMP A | TCP | NO DATA | NO DATA | NO DATA | ECA | NO DATA | CLOSED | OPEN | NO DATA | NO DATA | 5180.0 | 7151.0 | NOT CHECKED | 3883.0 | NO DATA | 1719 | no data
UNIT 2 | NO | 02LCA14AP101-M02 | ECA RECIRC PUMP (A) SEAL COOLER | TCP | ECA/ECA PUMP A | TCP | NO DATA | NO DATA | 480 V MOLDED CASE BREAKER | ECA | NO DATA | CLOSED | OPEN | NO DATA | NO DATA | 5072.0 | 7154.0 | NOT CHECKED | 3879.0 | NO DATA | 1720 | no data
UNIT 2 | NO | 02LCA14AH102 | ECA RECIRCULATION PUMP (B) (BEARING HEATER) | TCP | ECA/ECA PUMP B | TCP | NO DATA | NO DATA | NO DATA | ECA | NO DATA | CLOSED | OPEN | NO DATA | NO DATA | 5181.0 | 7152.0 | NOT CHECKED | 3885.0 | NO DATA | 1721 | no data
UNIT 2 | NO | 02LCA14AP102-M02 | ECA RECIRC PUMP (B) SEAL COOLER | TCP | ECA/ECA PUMP B | TCP | NO DATA | NO DATA | 480 V MOLDED CASE BREAKER | ECA | NO DATA | CLOSED | OPEN | NO DATA | NO DATA | 5073.0 | 7156.0 | NOT CHECKED | 3881.0 | NO DATA | 1722 | no data
UNIT 1 | NO | 01-VSWS100 | BD TANK SUMP PUMP FLUSH WATER | HRSG LOWER NE (BLOWDOWN) | HRSG BLOWDOWN | HRSG BLOWDOWN | BDT | BEARING FLUSH ISOLATION | NO DATA | HRSG | PD-090A | OPEN | CLOSED | WATER | 1" | 1922.0 | 6520.0 | NOT CHECKED | 1591.0 | NO DATA | 1723 | no data
UNIT 2 | NO | 02-NODATA11 | ECA PUMP"A" DRAIN | HRSG LOWER SE (ECA CMP) | ECA/ECA PUMPS | HRSG LOWER SE | ECA | NO DATA | DRAIN | ECA | NO DATA | CLOSED | OPEN | NO DATA | NO DATA | NO DATA | 8107.0 | NOT CHECKED | 3863.0 | NO DATA | 1724 | no data
UNIT 2 | NO | 02-NODATA12 | ECA PUMP"B" DRAIN | HRSG LOWER SE (ECA CMP) | ECA/ECA PUMPS | HRSG LOWER SE | ECA | NO DATA | DRAIN | ECA | NO DATA | CLOSED | OPEN | NO DATA | NO DATA | NO DATA | 8108.0 | NOT CHECKED | 3873.0 | NO DATA | 1725 | no data
BOP | NO | 00-DSL-DSW-01 | EDG AUX POWER XFMR 45KVA | 01-LVB-SWB-171, BR 22, MVB | EDG | MVB | PPL | NO DATA | 480 V CIRCUIT BREACKER | EDG | NO DATA | CLOSED | OPEN | NO DATA | NO DATA | 5219.0 | 77.0 | checked | 3894.0 | NO DATA | 1726 | no data
UNIT 1 | NO | 01-VSWS108 | SW TO BDT QUENCHING DRAIN | HRSG LOWER NE (BLOWDOWN) | HRSG BLOWDOWN | HRSG BLOWDOWN | BDT | DRAIN | DRAIN | HRSG | PD-090A | CLOSED | OPEN | WATER | 0.75" | 1929.0 | 6527.0 | NOT CHECKED | 11176.0 | NO DATA | 1727 | no data
BOP | NO | 00-GEN-NSB-01 | EDG TO SWG-17 | MV BLDG, 01-LVB-SWG-17, CUBICLE04A | EDG | MVB | NO DATA | NO DATA | 480 V RACK OUT BREAKER | EDG | NO DATA | CLOSED | OPEN | NO DATA | NO DATA | 4920.0 | 420.0 | NOT CHECKED | 3897.0 | NO DATA | 1728 | no data
BOP | NO | 00-GEN-NSB-01 | EDG TO SWG-27 | MV BLDG, 02-LVB-SWG-27, CUBICLE06A | EDG | MVB | NO DATA | NO DATA | 480 V RACK OUT BREAKER | EDG | NO DATA | CLOSED | OPEN | NO DATA | NO DATA | 4926.0 | 421.0 | NOT CHECKED | 3898.0 | NO DATA | 1729 | no data
UNIT 2 | NO | 02-VFGS946 | TB1 HEAT GAS REGULATION VALVE ISOLATION PCV-946 | ST LOWER SW (OUTSIDE) | FGS HEATING | ST LOWER SW | FG SUPPLY TO DUCT BURNERS/BUILDING HEATERS | NO DATA | ISO | FGS | NO DATA | OPEN | CLOSED | NO DATA | NO DATA | NO DATA | 9873.0 | NOT CHECKED | 11239.0 | NO DATA | 1730 | no data
UNIT 2 | NO | 02-VFGS950 | TB1 HEAT GAS REGULATION VALVE ISOLATION PCV-950 | ST LOWER SW (OUTSIDE) | FGS HEATING | ST LOWER SW | FG SUPPLY TO DUCT BURNERS/BUILDING HEATERS | NO DATA | ISO | FGS | NO DATA | OPEN | CLOSED | NO DATA | NO DATA | NO DATA | 9874.0 | NOT CHECKED | 11241.0 | NO DATA | 1731 | no data
UNIT 2 | NO | 02-VFGS941 | TB1 HEAT GAS SUPPLY INTERSTAGE REGULATION VALVE VENT | ST LOWER SW (OUTSIDE) | FGS HEATING | ST LOWER SW | FG SUPPLY TO DUCT BURNERS/BUILDING HEATERS | NO DATA | VENT | FGS | NO DATA | CLOSED | OPEN | NO DATA | NO DATA | NO DATA | 9872.0 | NOT CHECKED | 11244.0 | NO DATA | 1732 | no data
UNIT 1 | NO | 01-VSWS109 | SW TO HRSG SUMP PIT QUENCHING ISO | HRSG LOWER NE (BLOWDOWN) | HRSG BLOWDOWN | HRSG BLOWDOWN | BDT | UNIT 1 HRSG BLOWDOWN SUMP QUENCH ISOLATION | ISO | HRSG | PD-090A | OPEN | CLOSED | WATER | 3" | 1930.0 | 6528.0 | NOT CHECKED | 11182.0 | NO DATA | 1733 | no data
UNIT 1 | NO | 01-VSWS110 | SW TO HRSG SUMP PIT QUENCHING DRAIN | HRSG LOWER NE (BLOWDOWN) | HRSG BLOWDOWN | HRSG BLOWDOWN | BDT | DRAIN | DRAIN | HRSG | PD-090A | CLOSED | OPEN | WATER | 0.75" | 1931.0 | 6529.0 | NOT CHECKED | 11180.0 | NO DATA | 1734 | no data
UNIT 1 | NO | 01-VSWS111 | SW TO BDT QUENCHING ISO | HRSG LOWER NE (BLOWDOWN) | HRSG BLOWDOWN | HRSG BLOWDOWN | BDT | UNIT 1 HRSG BLOWDOWN TANK/SUMP QUENCH ISOLATION | ISO | HRSG | PD-090A | OPEN | CLOSED | WATER | 6" | 1932.0 | 6530.0 | NOT CHECKED | 11178.0 | NO DATA | 1735 | no data
UNIT 1 | NO | 01-VSWS112 | BD TANK SUMP PUMP DISCHARGE VENT | HRSG LOWER NE (BLOWDOWN) | HRSG BLOWDOWN | HRSG BLOWDOWN | BDT | NO DATA | VENT | HRSG | NO DATA | CLOSED | OPEN | NO DATA | NO DATA | NO DATA | 6531.0 | NOT CHECKED | 1589.0 | NO DATA | 1736 | no data
UNIT 1 | NO | 01-VSWS123 | BD TANK SUMP B PUMP DISCHARGE | HRSG LOWER NE (BLOWDOWN) | HRSG BLOWDOWN | HRSG BLOWDOWN | BDT | NO DATA | NO DATA | HRSG | NO DATA | OPEN | CLOSED | NO DATA | NO DATA | NO DATA | 6534.0 | NOT CHECKED | 1583.0 | NO DATA | 1737 | no data
UNIT 2 | NO | 02-BUR-CPL-01 | UNIT 2 DUCT BURNER CONTROL PANEL MAIN POWER | 02-LVD-PPL-2211, BR 18, OUTSIDE HRSG SWG ENCLOSURE | FGS/DB | HRSG MCC (OUTSIDE) | PPL | NO DATA | 208/120VAC CIRCUIT BREAKER | FGS | NO DATA | CLOSED | OPEN | NO DATA | NO DATA | 4504.0 | 6934.0 | checked | 12363.0 | NO DATA | 1738 | no data
UNIT 2 | NO | 02-VFGS923 | DUCT BURNER DRAIN BEFORE PRESSURE CONTROL VALVE | DUCT BURNER SKID | FGS/DB1 | HRSG LOWER NW | U2 DUCT BURNER | NO DATA | DRAIN | FGS | NO DATA | CLOSED | OPEN | NO DATA | NO DATA | NO DATA | 9866.0 | NOT CHECKED | 3725.0 | NO DATA | 1739 | no data
UNIT 2 | NO | 02-VFGS932 | DUCT BURNER INTERSTAGE VENT | DUCT BURNER SKID | FGS/DB1 | HRSG LOWER NW | U2 DUCT BURNER | NO DATA | VENT | FGS | NO DATA | CLOSED | OPEN | NO DATA | NO DATA | NO DATA | 9871.0 | NOT CHECKED | 3728.0 | NO DATA | 1740 | no data
UNIT 2 | NO | 02-VFGS179 | DUCT BURNER PRESSURE REGULATION OUTLET | DUCT BURNER SKID | FGS/DB1 | HRSG LOWER NW | U2 DUCT BURNER | EQUIPMENT ISOLATION | NO DATA | FGS | PD-658B | OPEN | CLOSED | NATURAL GAS | 12" | 3126.0 | 9858.0 | NOT CHECKED | 3730.0 | NO DATA | 1741 | no data
UNIT 2 | NO | 02-VFGS176 | DUCT BURNER REGULATION SKID ISOLATION | DUCT BURNER SKID | FGS/DB1 | HRSG LOWER NW | U2 DUCT BURNER | EQUIPMENT ISOLATION | ISO | FGS | PD-658B | OPEN | CLOSED | NATURAL GAS | 6" | 3123.0 | 9855.0 | NOT CHECKED | 3732.0 | NO DATA | 1742 | no data
UNIT 2 | NO | 02-VFGS217 | DUCT BURNER SKID VENT AFTER ISOLATION | DUCT BURNER SKID | FGS/DB1 | HRSG LOWER NW | U2 DUCT BURNER | N2 PURGE ISOLATION | ISO | FGS | PD-658B | CLOSED | OPEN | NATURAL GAS | 0.75" | 3130.0 | 9862.0 | NOT CHECKED | 3734.0 | NO DATA | 1743 | no data
UNIT 2 | NO | 02-VFGS120 | DUCT BURNER SUPPLY VENT AFTER REGULATION SKID | DUCT BURNER SKID | FGS/DB1 | HRSG LOWER NW | UNIT 2 DUCT BURNER | N2 PURGE ISOLATION | VENT | FGS | PD-658B | CLOSED | OPEN | NATURAL GAS | 0.75" | 5940.0 | 9840.0 | NOT CHECKED | 3741.0 | NO DATA | 1744 | no data
UNIT 2 | NO | 02-FGS-SOV293 | DUCT BURNER SOV | DUCT BURNER SKID | FGS/DB2 | HRSG LOWER NW | NO DATA | NO DATA | NO DATA | FGS | NO DATA | OPEN | CLOSED | NO DATA | NO DATA | 5939.0 | 7011.0 | NOT CHECKED | 3737.0 | NO DATA | 1745 | no data
UNIT 2 | NO | 02-VFGS783 | LP GAS SUPPLY TO ELECTRIC HEATER | NO DATA | FGS/ELECTRIC HEATER | GAS YARD | HP REGULATING STATION (08) | NO DATA | NO DATA | FGS | NO DATA | OPEN | CLOSED | NO DATA | NO DATA | NO DATA | 9864.0 | NOT CHECKED | 8361.0 | NO DATA | 1746 | no data
UNIT 2 | NO | 02-VFGS174 | GT FUEL GAS FILTER INLET | DUCT BURNER SKID | FGS/GT1 | HRSG LOWER NW | U2 GT HEADER | GAS TURBINE FUEL GAS CARTRIDGE FILTER INLET | NO DATA | FGS | PD-657B | OPEN | CLOSED | NATURAL GAS | 12" | 3122.0 | 9854.0 | NOT CHECKED | 5335.0 | NO DATA | 1747 | no data
UNIT 2 | NO | 02-VFGS143 | GT FUEL GAS FILTER INLET VENT | DUCT BURNER SKID | FGS/GT1 | HRSG LOWER NW | U2 GT HEADER | N2 PURGE ISOLATION | VENT | FGS | PD-657B | CLOSED | CLOSED | NATURAL GAS | 1" | 3117.0 | 9849.0 | NOT CHECKED | 5337.0 | NO DATA | 1748 | no data
UNIT 2 | NO | 02MBP01AA911 | GT FUEL GAS FILTER NITROGEN BLOWDOWN | DUCT BURNER SKID | FGS/GT1 | HRSG LOWER NW | UNIT 2 GT HEADER | NO DATA | GATE VALVE | FGS | LP-01202 | CLOSED | OPEN | GF | 1" | NO DATA | 7634.0 | NOT CHECKED | 5339.0 | NO DATA | 1749 | no data
UNIT 2 | NO | 02MBP01AA908 | GT FUEL GAS FILTER NITROGEN BLOWDOWN BLOCK | DUCT BURNER SKID | FGS/GT1 | HRSG LOWER NW | UNIT 2 GT HEADER | NO DATA | GATE VALVE | FGS | LP-01202 | CLOSED | OPEN | GF | 1" | NO DATA | 7631.0 | NOT CHECKED | 5341.0 | NO DATA | 1750 | no data
UNIT 2 | NO | 02MBP01AA907 | GT FUEL GAS FILTER NITROGEN BLOWDOWN ROOT | DUCT BURNER SKID | FGS/GT1 | HRSG LOWER NW | UNIT 2 GT HEADER | NO DATA | GATE VALVE | FGS | LP-01202 | CLOSED | OPEN | GF | 1" | NO DATA | 7630.0 | NOT CHECKED | 5343.0 | NO DATA | 1751 | no data
UNIT 2 | NO | 02MBP01AA912 | GT FUEL GAS FILTER NITROGEN VENT | DUCT BURNER SKID | FGS/GT1 | HRSG LOWER NW | UNIT 2 GT HEADER | NO DATA | VENT | FGS | LP-01202 | CLOSED | OPEN | GF | 1" | NO DATA | 7635.0 | NOT CHECKED | 5345.0 | NO DATA | 1752 | no data
UNIT 2 | NO | 02MBP01AA910 | GT FUEL GAS FILTER NITROGEN VENT BLOCK | DUCT BURNER SKID | FGS/GT1 | HRSG LOWER NW | UNIT 2 GT HEADER | NO DATA | VENT | FGS | LP-01202 | CLOSED | OPEN | GF | 1" | NO DATA | 7633.0 | NOT CHECKED | 5347.0 | NO DATA | 1753 | no data
UNIT 2 | NO | 02MBP01AA909 | GT FUEL GAS FILTER NITROGEN VENT ROOT | DUCT BURNER SKID | FGS/GT1 | HRSG LOWER NW | UNIT 2 GT HEADER | NO DATA | VENT | FGS | LP-01202 | CLOSED | OPEN | GF | 1" | NO DATA | 7632.0 | NOT CHECKED | 5349.0 | NO DATA | 1754 | no data
BOP | PRINTING | 00-FPS-PNL-10 | FIRE PANEL | 02-LVD-PPL-2611, BR 4, ACC MCC ENCLOSURE | FIRE PROTECTION | ACC MCC | PPL | NO DATA | 208/120VAC CIRCUIT BREAKER | FIRE | NO DATA | CLOSED | OPEN | NO DATA | NO DATA | 4903.0 | 294.0 | checked | 4578.0 | NO DATA | 1755 | no data
UNIT 2 | NO | 02-VFGS192 | GT FUEL GAS FILTER OUTLET | DUCT BURNER SKID | FGS/GT1 | HRSG LOWER NW | U2 GT HEADER | FUEL GAS PURGE CREDIT SHUT OFF VALVE A | NO DATA | FGS | PD-657B | OPEN | CLOSED | NATURAL GAS | 12" | 3128.0 | 9860.0 | NOT CHECKED | 5351.0 | NO DATA | 1756 | no data
UNIT 1 | NO | 01-VSWS124 | BD TANK SUMP A PUMP DISCHARGE | HRSG LOWER NE (BLOWDOWN) | HRSG BLOWDOWN | HRSG BLOWDOWN | BDT | NO DATA | NO DATA | HRSG | NO DATA | OPEN | CLOSED | NO DATA | NO DATA | NO DATA | 6535.0 | NOT CHECKED | 1581.0 | NO DATA | 1757 | no data
UNIT 1 | NO | 01-MOV-HBD941 | HRSG 1 HP BD MANIFOLD DRN MOV MAIN PWR FEED | 01-LVB-PPL-1114, BR 20/22/24, OUTSIDE HRSG SWG ENCLOSURE | HRSG BLOWDOWN/HP | HRSG MCC (OUTSIDE) | PPL | NO DATA | MOV | HRSG BLOWDOWN | NO DATA | CLOSED | OPEN | NO DATA | 2" | 4044.0 | 3284.0 | checked | 6351.0 | NO DATA | 1758 | no data
UNIT 1 |  | 01-MOV-HBD941 | HRSG 1 HP BD MANIFOLD DRN MOV HANDWHEEL | HRSG LOWER NE (BLOWDOWN PIT) | HRSG BLOWDOWN/HP | HRSG BLOWDOWN | [14 empty] | 1759
UNIT 1 | NO | 01-MOV-HBD942 | HRSG 1 IP BD MANIFOLD DRAIN MAIN PWR FEED | 01-LVB-PPL-1114, BR 25/27/29, OUTSIDE HRSG SWG ENCLOSURE | HRSG BLOWDOWN/IP | HRSG MCC (OUTSIDE) | PPL | NO DATA | MOV | HRSG BLOWDOWN | NO DATA | CLOSED | OPEN | NO DATA | 2" | 4045.0 | 3285.0 | checked | 6361.0 | NO DATA | 1760 | no data
UNIT 2 | NO | 02-VFGS193 | GT FUEL GAS FILTER OUTLET VENT | DUCT BURNER SKID | FGS/GT1 | HRSG LOWER NW | U2 GT HEADER | VENT | VENT | FGS | PD-657B | CLOSED | OPEN | NATURAL GAS | 1" | 3129.0 | 9861.0 | NOT CHECKED | 5353.0 | NO DATA | 1761 | no data
UNIT 1 |  | 01-MOV-HBD942 | HRSG 1 IP BD MANIFOLD DRAIN MOV HANDWHEEL | HRSG LOWER NE (BLOWDOWN PIT) | HRSG BLOWDOWN/IP | HRSG BLOWDOWN | [14 empty] | 1762
UNIT 1 | NO | 01-VHIS908 | IP IBD DRAIN ROOT | HRSG LOWER NE (BLOWDOWN PIT) | HRSG BLOWDOWN/IP | HRSG BLOWDOWN | NO DATA | NO DATA | DRAIN | HRSG BLOWDOWN | 2080_00007‐1 | CLOSED | OPEN | WATER | NO DATA | NO DATA | 5610.0 | NOT CHECKED | 7720.0 | NO DATA | 1763 | no data
UNIT 1 | NO | 01-MOV-HBD943 | HRSG 1 LP BD MANIFOLD DRN MAIN PWR FEED | 01-LVB-PPL-1114, BR 26/28/30, OUTSIDE HRSG SWG ENCLOSURE | HRSG BLOWDOWN/LP | HRSG MCC (OUTSIDE) | PPL | NO DATA | MOV | HRSG BLOWDOWN | NO DATA | CLOSED | OPEN | NO DATA | 2" | 4046.0 | 3286.0 | checked | 6371.0 | NO DATA | 1764 | no data
UNIT 1 |  | 01-MOV-HBD943 | HRSG 1 LP BD MANIFOLD DRN MOV HANDWHEEL | HRSG LOWER NE (BLOWDOWN PIT) | HRSG BLOWDOWN/LP | HRSG BLOWDOWN | [14 empty] | 1765
UNIT 2 | NO | 02-VFGS134 | FGPH DRAIN VESSEL 2 (GAS SIDE) | FGPH | FGS/GT1 | PERFORMACE HEATER | U2 GT HEADER | PRESSURE REDUCTION UTO CALORIE METER | DRAIN | FGS | PD-656B | CLOSED | OPEN | NATURAL GAS | 1" | 3114.0 | 9846.0 | NOT CHECKED | 4337.0 | NO DATA | 1766 | no data
UNIT 2 | NO | 02-VFGS128 | FGPH DRAIN VESSEL 1 (GAS SIDE) | FGPH | FGS/GT1/FGPH | PERFORMACE HEATER | U2 GT HEADER | DRAIN | DRAIN | FGS | PD-656B | CLOSED | OPEN | NATURAL GAS | 1" | 3112.0 | 9844.0 | NOT CHECKED | 4335.0 | NO DATA | 1767 | no data
UNIT 2 | NO | 02-VFGS130 | U2 FGPH AUTOMATIC VENT ISO | PIPE RACK 1ST LEVEL | FGS/GT1/FGPH | PIPE RACK 1ST LEVEL | U2 GT HEADER | PERFORMANCE HEATER TO EMERGENCY VENT VALVE | ISO | FGS | PD-656B | CLOSED | OPEN | NATURAL GAS | 3" | 3113.0 | 9845.0 | NOT CHECKED | 11693.0 | NO DATA | 1768 | no data
UNIT 1 | NO | 01-VBDN613 | HRSGS SUMP DISCHARGE TO SW TANK | HRSG LOWER NE (BLOWDOWN) | HRSG BLOWDOWN/SWT | HRSG BLOWDOWN | BDT | NO DATA | NO DATA | HRSG BLOWDOWN | NO DATA | OPEN | CLOSED | NO DATA | NO DATA | NO DATA | 4111.0 | NOT CHECKED | 6514.0 | NO DATA | 1769 | no data
UNIT 1 | NO | 01-VBDN614 | HRSGS SUMP DISCHARGE TO SW TANK VENT/DRAIN | HRSG LOWER NE (BLOWDOWN) | HRSG BLOWDOWN/SWT | HRSG BLOWDOWN | BDT | NO DATA | DRAIN | HRSG BLOWDOWN | NO DATA | CLOSED | OPEN | NO DATA | NO DATA | NO DATA | 4112.0 | NOT CHECKED | 6516.0 | NO DATA | 1770 | no data
UNIT 1 | NO | 01-VBDN615 | HRSGS SUMP DISCHARGE TO SW TANK VENT/DRAIN | HRSG LOWER NE (BLOWDOWN) | HRSG BLOWDOWN/SWT | HRSG BLOWDOWN | BDT | NO DATA | DRAIN | HRSG BLOWDOWN | NO DATA | CLOSED | OPEN | NO DATA | NO DATA | NO DATA | 4113.0 | NOT CHECKED | 6517.0 | NO DATA | 1771 | no data
UNIT 1 | NO | 01-VBDN687 | HRSGS SUMP DISCHARGE TO WW SUMP | HRSG LOWER NE (BLOWDOWN) | HRSG BLOWDOWN/WW | HRSG BLOWDOWN | BDT | NO DATA | NO DATA | HRSG BLOWDOWN | NO DATA | OPEN | CLOSED | NO DATA | NO DATA | NO DATA | 4114.0 | NOT CHECKED | 6520.0 | NO DATA | 1772 | no data
UNIT 1 | NO | 01-VBDN688 | HRSGS SUMP DISCHARGE TO WW SUMP VENT/DRAIN | HRSG LOWER NE (BLOWDOWN) | HRSG BLOWDOWN/WW | HRSG BLOWDOWN | BDT | NO DATA | DRAIN | HRSG BLOWDOWN | NO DATA | CLOSED | OPEN | NO DATA | NO DATA | NO DATA | 4115.0 | NOT CHECKED | 6522.0 | NO DATA | 1773 | no data
BOP | NO | 00-FPS-PNL-07 | HRSG 01 ELEC ENCL LCAL FIRE ALRM CPL NODE #7 | 01-LVD-PPL-1111, BR 16, INSIDE HRSG SWG ENCLOSURE | FIRE PROTECTION | HRSG MCC | PPL | 00-FPS-PNL-07 | PANEL | FIRE | NO DATA | CLOSED | OPEN | NO DATA | NO DATA | 4072.0 | 291.0 | checked | 6335.0 | NO DATA | 1774 | no data
BOP | NO | 00-FPS-PNL-08 | HRSG 02 ELEC. ENCL. FIRE ALM CPL NODE #5 | 02-LVD-PPL-2211, BR 5, OUTSIDE HRSG SWG ENCLOSURE | FIRE PROTECTION | HRSG MCC (OUTSIDE) | PPL | 00-FPS-PNL-08 | PANEL | FIRE | NO DATA | CLOSED | OPEN | NO DATA | NO DATA | 4498.0 | 292.0 | checked | 6338.0 | NO DATA | 1775 | no data
BOP | NO | 00-FPS-PNL-11 | 00-FSP-PNL-11 | NO DATA | FIRE PROTECTION | NO DATA | NO DATA | 00-FSP-PNL-11 | PANEL | FIRE | NO DATA | NO DATA | NO DATA | NO DATA | NO DATA | NO DATA | 296.0 | NOT CHECKED | 108.0 | NO DATA | 1776 | no data
BOP | NO | 00-FPS-PNL-13 | TURBINE BUILDING 01 LOCAL FIRE ALRM CPL NODE #9 | 01-LVD-PPL-21133, BR 5, TURBINE DECK SW | FIRE PROTECTION | ST BUILDING UPPER SW | PPL | 00-FPS-PNL-13 | PANEL | FIRE | NO DATA | CLOSED | OPEN | NO DATA | NO DATA | 4200.0 | 298.0 | checked | 11462.0 | NO DATA | 1777 | no data
BOP | NO | 00-FPS-PNL-14 | TUR BLD 02 LOCAL FIRE ALARM CPL NODE #3 | 02-LVD-PPL-22113, BR 5, SW TURBINE DECK | FIRE PROTECTION | ST BUILDING UPPER SW | PPL | NO DATA | 480 V CIRCUIT BREACKER | FIRE | NO DATA | CLOSED | OPEN | NO DATA | NO DATA | 4550.0 | 299.0 | checked | 11461.0 | NO DATA | 1778 | no data
UNIT 1 | NO | 01-VBDN689 | HRSGS SUMP DISCHARGE TO WW SUMP VENT/DRAIN | HRSG LOWER NE (BLOWDOWN) | HRSG BLOWDOWN/WW | HRSG BLOWDOWN | BDT | NO DATA | DRAIN | HRSG BLOWDOWN | NO DATA | CLOSED | OPEN | NO DATA | NO DATA | NO DATA | 4116.0 | NOT CHECKED | 6523.0 | NO DATA | 1779 | no data
UNIT 1 | NO | 01-VHHS926 | HP COLD FILL ROOT | PIPE RACK 1ST LEVEL | HRSG/BFW HP/CND | PIPE RACK 1ST LEVEL | NO DATA | HP BOILER FILL ISOLATION | NA | HRSG | 2080_00005‐1 | OPEN | CLOSED | WATER | 2" | NO DATA | 5509.0 | NOT CHECKED | 5500.0 | NO DATA | 1780 | no data
BOP | NO | 00-FPS-PNL-15 | AUX BLR BLDG & AMMONIA CONT. AREA LOCAL FIRE ALM CPL NODE #6 | 02-LVD-PPL-12151, BR 21, AUX BOILER WEST WALL | FIRE PROTECTION | AUX BOILER | PPL | 00-FPS-PNL-15 | PANEL | FIRE | NO DATA | CLOSED | OPEN | NO DATA | NO DATA | 4433.0 | 300.0 | checked | 1294.0 | NO DATA | 1781 | no data
UNIT 1 | NO | 01-VHHS928 | HP COLD FILL BLOCK | PIPE RACK 1ST LEVEL | HRSG/BFW HP/CND | PIPE RACK 1ST LEVEL | NO DATA | HP BOILER FILL ISOLATION | NA | HRSG | 2080_00005‐1 | OPEN | CLOSED | WATER | 2" | NO DATA | 5511.0 | NOT CHECKED | 5498.0 | NO DATA | 1782 | no data
UNIT 1 | NO | 01-MOV-HHS904 | HP SPARGING STEAM MOV MAIN FEED | 01-LVB-PPL-11121, BR 20/22/24, OUTSIDE HRSG SWG ENCLOSURE | HRSG/HP/AUX STEAM | HRSG MCC (OUTSIDE) | PPL | NO DATA | MOV | HRSG | NO DATA | CLOSED | OPEN | NO DATA | NO DATA | 4093.0 | 3288.0 | checked | 5860.0 | NO DATA | 1783 | no data
UNIT 1 | NO | 01-MOV-HHS904 | HP SPARGING STEAM EQUALIZATION | HRSG LOWER WEST | HRSG/HP/AUX STEAM | HRSG LOWER WEST | NO DATA | HP SPARGING STEAM | MOV | HRSG | 2080_00005‐2 | CLOSED | CLOSED | STEAM | 4" | NO DATA | 3289.0 | NOT CHECKED | 5858.0 | NO DATA | 1784 | no data
BOP | NO | 00-FSP-PNL-06 | 00-FSP-PNL-06 | NO DATA | FIRE PROTECTION | NO DATA | NO DATA | 00-FSP-PNL-06 | PANEL | FIRE | NO DATA | NO DATA | NO DATA | NO DATA | NO DATA | NO DATA | 418.0 | NOT CHECKED | 107.0 | NO DATA | 1785 | no data
BOP | NO | 00-FSP-PNL-12 | 00-FSP-PNL-12 | NO DATA | FIRE PROTECTION | NO DATA | NO DATA | 00-FSP-PNL-12 | PANEL | FIRE | NO DATA | NO DATA | NO DATA | NO DATA | NO DATA | NO DATA | 419.0 | NOT CHECKED | 109.0 | NO DATA | 1786 | no data
UNIT 2 | NO | 02-VINA116 | PURGE AIR TO ECA CMP "A" INLET | ECA COMPRESSOR AREA | FIRE SIDE/ECA | HRSG LOWER EAST | NO DATA | AIR SUPPLY OVERPRESSURE PROTECTION | NO DATA | FIRE SIDE | PD-562 | OPEN | CLOSED | AIR | 0.75" | 6544.0 | 10488.0 | NOT CHECKED | 10415.0 | NO DATA | 1787 | no data
UNIT 1 | HUNG | 89G-1/Q9 | DISCONNECT DOWNSTREAM OF GCB U1 | GCB LANDING | FIRE SIDE/GENERATOR/GCB | GCB LANDING | NO DATA | NO DATA | DISCONNECT | FIRE SIDE | NO DATA | CLOSED | OPEN | NO DATA | NO DATA | 5838.0 | 11159.0 | NOT CHECKED | 3261.0 | NO DATA | 1788 | no data
UNIT 2 | NO | 02-VINA277 | PURGE AIR TO ECA SYSTEM | ECA COOLER AREA | FIRE SIDE/ECA | HRSG LOWER EAST | NO DATA | AIR SUPPLY OVERPRESSURE PROTECTION | NO DATA | FIRE SIDE | PD-562 | OPEN | CLOSED | AIR | 1" | 6543.0 | 10640.0 | NOT CHECKED | 10419.0 | NO DATA | 1789 | no data
UNIT 2 | HUNG | 89G-2/Q9 | DISCONNECT DOWNSTREAM OF GCB U2 | GCB LANDING | FIRE SIDE/GENERATOR/GCB | GCB LANDING | NO DATA | NO DATA | DISCONNECT | FIRE SIDE | NO DATA | CLOSED | OPEN | NO DATA | NO DATA | 5697.0 | 11171.0 | NOT CHECKED | 3262.0 | NO DATA | 1790 | no data
UNIT 2 | NO | 02-VINA177 | PURGE AIR TO ECA CMP B (01QFF11-806) | HRSG LOWER EAST (ECA CMP) | FIRE SIDE/ECA | HRSG LOWER EAST | NO DATA | AIR SUPPLY OVERPRESSURE PROTECTION | NO DATA | FIRE SIDE | PD-562 | OPEN | CLOSED | AIR | 0.75" | 6545.0 | 10549.0 | NOT CHECKED | 10417.0 | NO DATA | 1791 | no data
UNIT 2 | NO | 02MBH06GP101 | ECA COMPRESSOR A ENCLOSURE LIGHTING | TCP | FIRE SIDE/ECA/ECA COMPRESSOR A | TCP | NO DATA | NO DATA | NO DATA | FIRE SIDE | NO DATA | CLOSED | OPEN | NO DATA | NO DATA | 5169.0 | 7607.0 | NOT CHECKED | 3798.0 | NO DATA | 1792 | no data
UNIT 1 | NO | 01-MOV-HHS904 | HP SPARGING STEAM MOV HANDWHEEL | HRSG LOWER WEST | HRSG/HP/AUX STEAM | HRSG LOWER WEST | NO DATA | NO DATA | MOV | HRSG | 2080_00005‐2 | CLOSED | CLOSED | NO DATA | NO DATA | 5845.0 | 3290.0 | NOT CHECKED | 5859.0 | NO DATA | 1793 | no data
UNIT 1 | NO | 01-VHHS994 | HP SPARGING DRAIN AFTER MOV ROOT | HRSG LOWER WEST | HRSG/HP/AUX STEAM | HRSG LOWER WEST | SPARGING | HP SPARGING STEAM DRAIN | DRAIN | HRSG | 2080_00005‐2 | CLOSED | OPEN | WATER/STEAM | 2" | NO DATA | 5575.0 | NOT CHECKED | 5853.0 | NO DATA | 1794 | no data
UNIT 1 | NO | 01-VHHS995 | HP SPARGING DRAIN AFTER MOV BLOCK | HRSG LOWER WEST | HRSG/HP/AUX STEAM | HRSG LOWER WEST | SPARGING | HP SPARGING STEAM DRAIN | DRAIN | HRSG | 2080_00005‐2 | CLOSED | OPEN | WATER/STEAM | 2" | NO DATA | 5576.0 | NOT CHECKED | 5851.0 | NO DATA | 1795 | no data
UNIT 2 | NO | 02MBH06AH101 | ECA COMPRESSOR A OIL HEATER | TCP | FIRE SIDE/ECA/ECA COMPRESSOR A | TCP | NO DATA | NO DATA | 480 V MOLDED CASE BREAKER | FIRE SIDE | NO DATA | CLOSED | OPEN | NO DATA | NO DATA | 5081.0 | 7575.0 | NOT CHECKED | 3800.0 | NO DATA | 1796 | no data
UNIT 1 | NO | 01-VHHS996 | HP SPARGING STRNR DRAIN AFTER PCV ROOT | HRSG LOWER WEST | HRSG/HP/AUX STEAM | HRSG LOWER WEST | SPARGING | HP SPARGING STEAM STRAINER DRAIN | DRAIN | HRSG | 2080_00005‐2 | CLOSED | OPEN | WATER/STEAM | 2" | NO DATA | 5577.0 | NOT CHECKED | 5866.0 | NO DATA | 1797 | no data
UNIT 2 | NO | 02MBH06AN103-M01 | ECA COMPRESSOR A VAPOR EXTRACTOR (A) | TCP | FIRE SIDE/ECA/ECA COMPRESSOR A | TCP | NO DATA | NO DATA | 480 V MOLDED CASE BREAKER | FIRE SIDE | NO DATA | CLOSED | OPEN | NO DATA | NO DATA | 5075.0 | 7582.0 | NOT CHECKED | 3803.0 | NO DATA | 1798 | no data
UNIT 2 | NO | 02MBH06AN104-M01 | ECA COMPRESSOR A VAPOR EXTRACTOR (B) | TCP | FIRE SIDE/ECA/ECA COMPRESSOR A | TCP | NO DATA | NO DATA | 480 V MOLDED CASE BREAKER | FIRE SIDE | NO DATA | CLOSED | OPEN | NO DATA | NO DATA | 4978.0 | 7584.0 | NOT CHECKED | 3805.0 | NO DATA | 1799 | no data
UNIT 2 | NO | 02MBH06AN107-M01 | ECA COMPRESSOR A ENCLOSURE | TCP | FIRE SIDE/ECA/ECA COMPRESSOR A | TCP | NO DATA | NO DATA | 480 V MOLDED CASE BREAKER | FIRE SIDE | NO DATA | CLOSED | OPEN | NO DATA | NO DATA | 5068.0 | 7592.0 | NOT CHECKED | 3795.0 | NO DATA | 1800 | no data
UNIT 2 | NO | 02MBH06AN108-M01 | ECA COMPRESSOR A ENCLOSURE | TCP | FIRE SIDE/ECA/ECA COMPRESSOR A | TCP | NO DATA | NO DATA | 480 V MOLDED CASE BREAKER | FIRE SIDE | NO DATA | CLOSED | OPEN | NO DATA | NO DATA | 5070.0 | 7595.0 | NOT CHECKED | 3796.0 | NO DATA | 1801 | no data
UNIT 2 | NO | 02MBH06AP401-M01 | ECA COMPRESSOR A AUX OIL | TCP | FIRE SIDE/ECA/ECA COMPRESSOR A | TCP | NO DATA | NO DATA | 480 V MOLDED CASE BREAKER | FIRE SIDE | NO DATA | CLOSED | OPEN | NO DATA | NO DATA | 5920.0 | 7604.0 | NOT CHECKED | 3790.0 | NO DATA | 1802 | no data
UNIT 2 | NO | 02MBH06GP102 | ECA COMPRESSOR B ENCLOSURE LIGHTING | TCP | FIRE SIDE/ECA/ECA COMPRESSOR B | TCP | NO DATA | NO DATA | NO DATA | FIRE SIDE | NO DATA | CLOSED | OPEN | NO DATA | NO DATA | 5168.0 | 7608.0 | NOT CHECKED | 3815.0 | NO DATA | 1803 | no data
UNIT 2 | NO | 02MBH06AH102 | ECA COMPRESSOR B OIL HEATER | TCP | FIRE SIDE/ECA/ECA COMPRESSOR B | TCP | NO DATA | NO DATA | 480 V MOLDED CASE BREAKER | FIRE SIDE | NO DATA | CLOSED | OPEN | NO DATA | NO DATA | 5082.0 | 7576.0 | NOT CHECKED | 3817.0 | NO DATA | 1804 | no data
UNIT 2 | NO | 02MBH06AN105-M01 | ECA COMPRESSOR B VAPOR EXTRACTOR (A) | TCP | FIRE SIDE/ECA/ECA COMPRESSOR B | TCP | NO DATA | NO DATA | 480 V MOLDED CASE BREAKER | FIRE SIDE | NO DATA | CLOSED | OPEN | NO DATA | NO DATA | 5074.0 | 7587.0 | NOT CHECKED | 3820.0 | NO DATA | 1805 | no data
UNIT 2 | NO | 02MBH06AN106-M01 | ECA COMPRESSOR B VAPOR EXTRACTOR (B) | TCP | FIRE SIDE/ECA/ECA COMPRESSOR B | TCP | NO DATA | NO DATA | 480 V MOLDED CASE BREAKER | FIRE SIDE | NO DATA | CLOSED | OPEN | NO DATA | NO DATA | 4979.0 | 7589.0 | NOT CHECKED | 3822.0 | NO DATA | 1806 | no data
UNIT 2 | NO | 02MBH06AN109-M01 | ECA COMPRESSOR B ENCLOSURE | TCP | FIRE SIDE/ECA/ECA COMPRESSOR B | TCP | NO DATA | NO DATA | 480 V MOLDED CASE BREAKER | FIRE SIDE | NO DATA | CLOSED | OPEN | NO DATA | NO DATA | 5071.0 | 7598.0 | NOT CHECKED | 3812.0 | NO DATA | 1807 | no data
UNIT 2 | NO | 02MBH06AN110-M01 | ECA COMPRESSOR B ENCLOSURE | TCP | FIRE SIDE/ECA/ECA COMPRESSOR B | TCP | NO DATA | NO DATA | 480 V MOLDED CASE BREAKER | FIRE SIDE | NO DATA | CLOSED | OPEN | NO DATA | NO DATA | 5069.0 | 7601.0 | NOT CHECKED | 3813.0 | NO DATA | 1808 | no data
UNIT 2 | NO | 02MBH06AP402-M01 | ECA COMPRESSOR B AUX OIL | TCP | FIRE SIDE/ECA/ECA COMPRESSOR B | TCP | NO DATA | NO DATA | 480 V MOLDED CASE BREAKER | FIRE SIDE | NO DATA | CLOSED | OPEN | NO DATA | NO DATA | 4977.0 | 7605.0 | NOT CHECKED | 3809.0 | NO DATA | 1809 | no data
UNIT 1 | NO | 01-VHHS997 | HP SPARGING STRNR DRAIN AFTER PCV BLOCK | HRSG LOWER WEST | HRSG/HP/AUX STEAM | HRSG LOWER WEST | SPARGING | HP SPARGING STEAM STRAINER DRAIN | DRAIN | HRSG | 2080_00005‐2 | CLOSED | OPEN | WATER/STEAM | 2" | NO DATA | 5578.0 | NOT CHECKED | 5864.0 | NO DATA | 1810 | no data
UNIT 1 | NO | 01-MOV-HHS943 | HP CBD MOV MAIN FEED | 01-LVB-PPL-11121, BR 14/16/18, OUTSIDE HRSG SWG ENCLOSURE | HRSG/HP/HP DRUM | HRSG MCC (OUTSIDE) | PPL | NO DATA | MOV | HRSG | NO DATA | CLOSED | OPEN | NO DATA | NO DATA | 4086.0 | 3316.0 | checked | 5496.0 | NO DATA | 1811 | no data
UNIT 1 | NO | 01-MOV-HHS943 | HP CBD MOV HANDWHEEL | HRSG UPPER EAST | HRSG/HP/HP DRUM | HRSG UPPER EAST | NO DATA | HP CASCADING BLOW DOWN ISOLATION | MOV | HRSG | 2080_00005‐2 | AUTO | CLOSED | WATER | 2 1/2" | NO DATA | 3317.0 | NOT CHECKED | 5495.0 | NO DATA | 1812 | no data
UNIT 1 | NO | 01-VHHS | HP DRUM HIGH FLOW LCV ISO BYPASS | HRSG LOWER WEST | HRSG/HP/HP DRUM | HRSG LOWER WEST | HRSG/ HP DRUM | NO DATA | ISO | HRSG | 2080_00005‐1 | CLOSED | CLOSED | NO DATA | NO DATA | NO DATA | 5409.0 | NOT CHECKED | 5518.0 | NO DATA | 1813 | no data
UNIT 2 | NO | 02-V-BUR800 | DB MAIN ISO | HRSG LOWER SW | FIRE SIDE/FGS/DB | HRSG LOWER SW | UNIT 2 DUCT BURNER | NO DATA | ISO | FIRE SIDE | NO DATA | OPEN | CLOSED | NO DATA | NO DATA | NO DATA | 9150.0 | NOT CHECKED | 3095.0 | NO DATA | 1814 | no data
UNIT 1 | NO | 01-VHHS856 | HP DRUM LCV HIGH FLOW DRAIN ROOT | HRSG LOWER WEST | HRSG/HP/HP DRUM | HRSG LOWER WEST | NO DATA | HP FEEDWATER INLET DRAIN | DRAIN | HRSG | 2080_00005‐1 | CLOSED | OPEN | WATER | 2" | NO DATA | 5464.0 | NOT CHECKED | 5537.0 | NO DATA | 1815 | no data
UNIT 2 | NO | 02-V-BUR890 | INA TO DB SKID | HRSG LOWER SW | FIRE SIDE/FGS/DB | HRSG LOWER SW | NO DATA | NO DATA | NO DATA | FIRE SIDE | NO DATA | OPEN | CLOSED | NO DATA | NO DATA | 6690.0 | 9169.0 | NOT CHECKED | 7324.0 | NO DATA | 1816 | no data
UNIT 1 | NO | 01-VHHS857 | HP DRUM LCV HIGH FLOW DRAIN BLOCK | HRSG LOWER WEST | HRSG/HP/HP DRUM | HRSG LOWER WEST | NO DATA | HP FEEDWATER INLET DRAIN | DRAIN | HRSG | 2080_00005‐1 | CLOSED | OPEN | WATER | 2" | NO DATA | 5465.0 | NOT CHECKED | 5535.0 | NO DATA | 1817 | no data
UNIT 2 | NO | 02-BUR-MLB-01A | U2 HRSG DUCT BURNER COOLING SKID BLOWER 1 | HRSG-2 ENCLSURE 480V MCC 121, CUBICLE 06FB | FIRE SIDE/FGS/DB | HRSG MCC | NO DATA | NO DATA | 480 V MOLDED CASE BREAKER | FIRE SIDE | NO DATA | CLOSED | OPEN | NO DATA | NO DATA | 4265.0 | 6935.0 | NOT CHECKED | 11704.0 | NO DATA | 1818 | no data
UNIT 2 | NO | 02-BUR-MLB-01B | U2 HRSG DUCT BURNER COOLING SKID BLOWER 2 | HRSG-2 ENCLSURE 480V MCC 221, CUBICLE 6FD | FIRE SIDE/FGS/DB | HRSG MCC | NO DATA | NO DATA | 480 V MOLDED CASE BREAKER | FIRE SIDE | NO DATA | CLOSED | OPEN | NO DATA | NO DATA | 4296.0 | 6937.0 | NOT CHECKED | 11705.0 | NO DATA | 1819 | no data
UNIT 2 | NO | 02-VFGS177 | GT DOWNSTREAM PURGE CREDIT VALVE NITROGEN PURGE/VENT | DUCT BURNER SKID | FIRE SIDE/FGS/GT1 | HRSG LOWER NW | U2 GT HEADER | VENT | VENT | FIRE SIDE | PD-657B | CLOSED | OPEN | NATURAL GAS | 2" | 3124.0 | 9856.0 | NOT CHECKED | 5313.0 | NO DATA | 1820 | no data
UNIT 2 | NO | 02-VFGS178 | GT DOWNSTREAM PURGE CREDIT VALVE NITROGEN PURGE/VENT | DUCT BURNER SKID | FIRE SIDE/FGS/GT1 | HRSG LOWER NW | U2 GT HEADER | VENT | VENT | FIRE SIDE | PD-657B | CLOSED | OPEN | NATURAL GAS | 2" | 3125.0 | 9857.0 | NOT CHECKED | 5314.0 | NO DATA | 1821 | no data
UNIT 2 | NO | 02MBP01AA701 | GT/FGPH FUEL GAS SOV | FGPH | FIRE SIDE/FGS/GT1/FGPH | PERFORMACE HEATER | NO DATA | NO DATA | VALVE | FIRE SIDE | NO DATA | OPEN | CLOSED | NO DATA | NO DATA | 5721.0 | 7611.0 | NOT CHECKED | 5385.0 | NO DATA | 1822 | no data
UNIT 1 | NO | 01-VHHS858 | HP DRUM LCV LOW FLOW DRAIN ROOT | HRSG LOWER WEST | HRSG/HP/HP DRUM | HRSG LOWER WEST | NO DATA | HP FEEDWATER INLET DRAIN | DRAIN | HRSG | 2080_00005‐1 | CLOSED | OPEN | WATER | 2" | NO DATA | 5466.0 | NOT CHECKED | 5541.0 | NO DATA | 1823 | no data
UNIT 1 | NO | 01-VHHS859 | HP DRUM LCV LOW FLOW DRAIN BLOCK | HRSG LOWER WEST | HRSG/HP/HP DRUM | HRSG LOWER WEST | NO DATA | HP FEEDWATER INLET DRAIN | DRAIN | HRSG | 2080_00005‐1 | CLOSED | OPEN | WATER | 2" | NO DATA | 5467.0 | NOT CHECKED | 5539.0 | NO DATA | 1824 | no data
UNIT 1 | NO | 01-VHHS901 | HP DRUM HIGH FLOW LCV INLET EQUALIZING | HRSG LOWER WEST | HRSG/HP/HP DRUM | HRSG LOWER WEST | NO DATA | HP FEEDWATER CONTROL VALVE ISOLATION | NA | HRSG | 2080_00005‐1 | OPEN | CLOSED | WATER | 12" | NO DATA | 5481.0 | NOT CHECKED | 5515.0 | NO DATA | 1825 | no data
UNIT 1 | NO | 01-VHHS901 | HP DRUM HIGH FLOW LCV INLET ISO | HRSG LOWER WEST | HRSG/HP/HP DRUM | HRSG LOWER WEST | NO DATA | HP FEEDWATER CONTROL VALVE ISOLATION | ISO | HRSG | 2080_00005‐1 | OPEN | CLOSED | WATER | 12" | NO DATA | 5482.0 | NOT CHECKED | 5516.0 | NO DATA | 1826 | no data
UNIT 1 | NO | 01-VHHS902 | HP DRUM HIGH FLOW LCV OUTLET EQUALIZING | HRSG LOWER WEST | HRSG/HP/HP DRUM | HRSG LOWER WEST | NO DATA | HP FEEDWATER CONTROL VALVE ISOLATION | NA | HRSG | 2080_00005‐1 | OPEN | CLOSED | WATER | 12" | NO DATA | 5483.0 | NOT CHECKED | 5522.0 | NO DATA | 1827 | no data
UNIT 1 | NO | 01-VHHS902 | HP DRUM HIGH FLOW LCV OUTLET ISO | HRSG LOWER WEST | HRSG/HP/HP DRUM | HRSG LOWER WEST | NO DATA | HP FEEDWATER CONTROL VALVE ISOLATION | ISO | HRSG | 2080_00005‐1 | OPEN | CLOSED | WATER | 12" | NO DATA | 5484.0 | NOT CHECKED | 5523.0 | NO DATA | 1828 | no data
UNIT 1 | NO | 01-VHHS913 | HP DRUM LCV FW DRAIN BEFORE MOV | HRSG LOWER WEST | HRSG/HP/HP DRUM | HRSG LOWER WEST | NO DATA | HP FEEDWATER INLET DRAIN | DRAIN | HRSG | 2080_00005‐1 | CLOSED | OPEN | WATER | 2" | NO DATA | 5496.0 | NOT CHECKED | 5532.0 | NO DATA | 1829 | no data
UNIT 1 | NO | 01-VHHS958 | HP DRUM NITROGEN SUPPLY NRV | HP DRUM LANDING | HRSG/HP/HP DRUM | HRSG UPPER | HRSG/ HP DRUM | HP DRUM NITROGEN SUPPLY NRV | NA | HRSG | 2080_00005‐2 | CLOSED | CLOSED | WATER/STEAM | 2" | NO DATA | 5541.0 | NOT CHECKED | 5586.0 | NO DATA | 1830 | no data
UNIT 1 | NO | 01-VHHS959 | HP DRUM NITROGEN FILL ISO | HP DRUM LANDING | HRSG/HP/HP DRUM | HRSG UPPER | HRSG/ HP DRUM | HP DRUM NITROGEN SUPPLY ISOLATION | ISO | HRSG | 2080_00005‐2 | CLOSED | CLOSED | WATER/STEAM | 2" | NO DATA | 5542.0 | NOT CHECKED | 5584.0 | NO DATA | 1831 | no data
UNIT 1 | NO | 01-VHHS960 | HP IBD CV BYPASS | BD TANK LANDING | HRSG/HP/HP DRUM | HRSG BLOWDOWN | NO DATA | HP EVAPORATOR DRAIN | NA | HRSG | 2080_00007‐1 | CLOSED | CLOSED | WATER | 2" | NO DATA | 5543.0 | NOT CHECKED | 5744.0 | NO DATA | 1832 | no data
UNIT 1 | NO | 01-VHHS988 | HP DRUM PHOSPHATE INJECTION ISO | HRSG UPPER WEST (HP ENCLOSURE) | HRSG/HP/HP DRUM | HRSG UPPER WEST | HRSG/ HP DRUM | HP DRUM INLET CHEMICAL INJECTION ISOLATION | ISO | HRSG | 2080_00005‐2 | OPEN | CLOSED | WATER | 1" | NO DATA | 5570.0 | NOT CHECKED | 5588.0 | NO DATA | 1833 | no data
UNIT 1 | NO | 01-MOV-HHS941 | HRSG 1 HP FEEDWATER STOP MOV MAIN PWR FEED | 01-LVB-PPL-1114, BR 14/16/18, OUTSIDE HRSG SWG ENCLOSURE | HRSG/HP/HP ECON | HRSG MCC (OUTSIDE) | PPL | NO DATA | MOV | HRSG | NO DATA | CLOSED | OPEN | NO DATA | NO DATA | 4042.0 | 3311.0 | checked | 6360.0 | NO DATA | 1834 | no data
UNIT 1 | NO | 01-MOV-HHS941 | HP ECONOMIZER FW INLET MOV HANDWHEEL | HRSG LOWER WEST | HRSG/HP/HP ECON | HRSG LOWER WEST | NO DATA | HP FEEDWATER STOP | MOV | HRSG | 2080_00005‐1 | AUTO | CLOSED | WATER | 12" | NO DATA | 3313.0 | NOT CHECKED | 5703.0 | NO DATA | 1835 | no data
UNIT 1 | NO DATA | 01-MOV-HHS941A | HP ECONOMIZER FW INLET MOV EQ | HRSG LOWER WEST | HRSG/HP/HP ECON | HRSG LOWER WEST | NO DATA | NO DATA | MOV | HRSG | NO DATA | CLOSED | CLOSED | NO DATA | NO DATA | NO DATA | NO DATA | NOT CHECKED | 5699.0 | NO DATA | 1836 | no data
UNIT 1 | NO DATA | 01-MOV-HHS941B | HP ECONOMIZER FW INLET MOV EQ | HRSG LOWER WEST | HRSG/HP/HP ECON | HRSG LOWER WEST | NO DATA | NO DATA | MOV | HRSG | NO DATA | CLOSED | CLOSED | NO DATA | NO DATA | NO DATA | NO DATA | NOT CHECKED | 5700.0 | NO DATA | 1837 | no data
UNIT 1 | NO | 01-MOV-HHS942 | HRSG 1 HP ECON VENT MAIN PWR FEED | 01-LVB-PPL-11121, BR 8/10/12, OUTSIDE HRSG SWG ENCLOSURE | HRSG/HP/HP ECON | HRSG MCC (OUTSIDE) | PPL | NO DATA | MOV | HRSG | NO DATA | CLOSED | OPEN | NO DATA | NO DATA | 4084.0 | 3314.0 | checked | 6359.0 | NO DATA | 1838 | no data
UNIT 1 | NO | 01-MOV-HHS942 | HP ECON MOV VENT HANDWHEEL | HRSG UPPER WEST | HRSG/HP/HP ECON | HRSG UPPER WEST | NO DATA | HP ECONOMIZER VENT | MOV | HRSG | 2080_00005‐1 | AUTO | CLOSED | WATER | 2" | NO DATA | 3315.0 | NOT CHECKED | 5660.0 | NO DATA | 1839 | no data
UNIT 1 | NO | 01-MOV-HHS910 | HP SH STG1 DRAIN POT DR MOV PWR FEED | 01-LVB-PPL-1114, BR 13/15/17, OUTSIDE HRSG SWG ENCLOSURE | HRSG/HP/HP STEAM | HRSG MCC (OUTSIDE) | PPL | NO DATA | MOV | HRSG | NO DATA | CLOSED | OPEN | NO DATA | NO DATA | 4041.0 | 3303.0 | checked | 5816.0 | NO DATA | 1840 | no data
UNIT 1 | NO | 01-MOV-HHS910 | HP SH STG1 DRAIN POT DR MOV HANDWHEEL | HRSG LOWER WEST | HRSG/HP/HP STEAM | HRSG LOWER WEST | NO DATA | HP SH #1 DRAIN POT STOP | MOV | HRSG | 2080_00007‐1 | AUTO | OPEN | WATER | 2" | NO DATA | 3304.0 | NOT CHECKED | 5815.0 | NO DATA | 1841 | no data
UNIT 1 | NO | 01-MOV-HHS911 | HP SH STG2 DRAIN POT DR MOV PWR FEED | 01-LVB-PPL-11121, BR 38/40/42, OUTSIDE HRSG SWG ENCLOSURE | HRSG/HP/HP STEAM | HRSG MCC (OUTSIDE) | PPL | NO DATA | MOV | HRSG | NO DATA | CLOSED | OPEN | NO DATA | NO DATA | 4094.0 | 3306.0 | checked | 5839.0 | NO DATA | 1842 | no data
UNIT 1 | NO | 01-MOV-HHS911 | HP SH STG2 DRAIN POT DR MOV HANDWHEEL | HRSG LOWER WEST | HRSG/HP/HP STEAM | HRSG LOWER WEST | NO DATA | HP ATTEMPERATOR DRAIN POT STOP | MOV | HRSG | 2080_00007‐1 | CLOSED | OPEN | WATER | 2" | NO DATA | 3305.0 | NOT CHECKED | 5838.0 | NO DATA | 1843 | no data
UNIT 1 | NO | 01-PCV-HHS903 | HP STEAM OUTLET CONTROL VALVE | HRSG UPPER SOUTH | HRSG/HP/HP STEAM | HRSG UPPER SOUTH | NO DATA | HP STEAM OUTLET CONTROL VALVE | POVCTRL | HRSG | 2080_00005‐3 | AUTO | CLOSED | STEAM | 12" | NO DATA | 3640.0 | NOT CHECKED | 5910.0 | NO DATA | 1844 | no data
UNIT 1 | NO | 01-VHHS811 | HP SH STG1 VENT TO ATMOSHPERE ROOT | HRSG UPPER EAST | HRSG/HP/HP STEAM | HRSG UPPER EAST | NO DATA | HP SUPERHEATER 1 TO 2 CROSSOVER VENT | VENT | HRSG | 2080_00005‐3 | CLOSED | OPEN | STEAM | 2" | NO DATA | 5420.0 | NOT CHECKED | 5834.0 | NO DATA | 1845 | no data
UNIT 1 | NO | 01-VHHS812 | HP SH STG1 VENT TO ATMOSHPERE BLOCK | HRSG UPPER EAST | HRSG/HP/HP STEAM | HRSG UPPER EAST | NO DATA | HP SUPERHEATER 1 TO 2 CROSSOVER VENT | VENT | HRSG | 2080_00005‐3 | CLOSED | OPEN | STEAM | 2" | NO DATA | 5421.0 | NOT CHECKED | 5832.0 | NO DATA | 1846 | no data
UNIT 1 | NO | 01-VHHS818 | HP SH OUTLET DRAIN TO ATMOSHPERE (BEFORE MOV) ROOT | UNDER HP DRUM EAST | HRSG/HP/HP STEAM | UNDER HP DRUM EAST | HRSG | HP SUPERHEATER OUTLET DRAIN | DRAIN | HRSG | 2080_00005‐3 | CLOSED | OPEN | WATER/STEAM | 2" | NO DATA | 5426.0 | NOT CHECKED | 5805.0 | NO DATA | 1847 | no data
UNIT 1 | NO | 01-VHHS819 | HP SH OUTLET DRAIN TO ATMOSHPERE (BEFORE MOV) BLOCK | UNDER HP DRUM EAST | HRSG/HP/HP STEAM | UNDER HP DRUM EAST | HRSG | HP SUPERHEATER OUTLET DRAIN | DRAIN | HRSG | 2080_00005‐3 | CLOSED | OPEN | WATER/STEAM | 2" | NO DATA | 5427.0 | NOT CHECKED | 5803.0 | NO DATA | 1848 | no data
UNIT 1 | NO | 01-VHHS867 | HP SH STG1 DRIPLEG DRAIN (TO ATM) ROOT | HRSG LOWER EAST | HRSG/HP/HP STEAM | HRSG LOWER EAST | NO DATA | HP SUPERHEATER 1 INLET DRAIN POT CLEANOUT DRAIN | DRAIN | HRSG | 2080_00005‐3 | CLOSED | OPEN | WATER/STEAM | 1" | NO DATA | 5474.0 | NOT CHECKED | 5822.0 | NO DATA | 1849 | no data
UNIT 1 | NO | 01-VHHS868 | HP SH STG1 DRIPLEG DRAIN (TO ATM) BLOCK | HRSG LOWER EAST | HRSG/HP/HP STEAM | HRSG LOWER EAST | NO DATA | HP SUPERHEATER 1 INLET DRAIN POT CLEANOUT DRAIN | DRAIN | HRSG | 2080_00005‐3 | CLOSED | OPEN | WATER/STEAM | 1" | NO DATA | 5475.0 | NOT CHECKED | 5820.0 | NO DATA | 1850 | no data
UNIT 2 | NO | 02-VFGS122 | U2 GAS FLOW METER BYPASS | FGPH | FIRE SIDE/FGS/GT1/FGPH | PERFORMACE HEATER | U2 GT HEADER | FLOW METER BYPASS | NO DATA | FIRE SIDE | PD-655B | CLOSED | CLOSED | NATURAL GAS | 10" | 5941.0 | 9841.0 | NOT CHECKED | 11694.0 | NO DATA | 1851 | no data
UNIT 1 | NO | 01-VHHS909 | HP SH STG2 DRIPLEG DRAIN (TO ATM) ROOT | HRSG LOWER EAST | HRSG/HP/HP STEAM | HRSG LOWER EAST | NO DATA | HP INTERSTAGE ATTEMPERATOR DRAIN POT CLEANOUT DRAIN | DRAIN | HRSG | 2080_00005‐3 | CLOSED | OPEN | WATER/STEAM | 1" | NO DATA | 5492.0 | NOT CHECKED | 5843.0 | NO DATA | 1852 | no data
UNIT 1 | NO | 01-VHHS910 | HP SH STG2 DRIPLEG DRAIN (TO ATM) BLOCK | HRSG LOWER EAST | HRSG/HP/HP STEAM | HRSG LOWER EAST | NO DATA | HP INTERSTAGE ATTEMPERATOR DRAIN POT CLEANOUT DRAIN | DRAIN | HRSG | 2080_00005‐3 | CLOSED | OPEN | WATER/STEAM | 1" | NO DATA | 5493.0 | NOT CHECKED | 5841.0 | NO DATA | 1853 | no data
UNIT 2 | NO | 02-VFGS113 | U2 GAS FLOW METER INLET | FGPH | FIRE SIDE/FGS/GT1/FGPH | PERFORMACE HEATER | U2 GT HEADER | FLOW METER INLET | NO DATA | FIRE SIDE | PD-655B | OPEN | CLOSED | NATURAL GAS | 10" | 3105.0 | 9837.0 | NOT CHECKED | 11695.0 | NO DATA | 1854 | no data
UNIT 1 | NO | 01-YCV-HHS902 | HP SH STG1 DRIPLEG (TO BD TNK) | HRSG LOWER EAST | HRSG/HP/HP STEAM | HRSG LOWER EAST | NO DATA | HP SH #1 DRAIN POT | POVPOS | HRSG | 2080_00007‐1 | OPEN | OPEN | WATER | 2" | NO DATA | 6543.0 | NOT CHECKED | 5818.0 | NO DATA | 1855 | no data
UNIT 2 | NO | 02-VFGS124 | U2 GAS FLOW METER OUTLET | FGPH | FIRE SIDE/FGS/GT1/FGPH | PERFORMACE HEATER | U2 GT HEADER | TO GT EMERGENCY SHUT OFF VALVE | NO DATA | FIRE SIDE | PD-655B | OPEN | CLOSED | NATURAL GAS | 10" | 5942.0 | 9843.0 | NOT CHECKED | 11696.0 | NO DATA | 1856 | no data
UNIT 2 | NO | 02-VFGS123 | U2 FGPH AUTOMATIC VENT BYPASS | PIPE RACK 1ST LEVEL | FIRE SIDE/FGS/GT1/FGPH | PIPE RACK 1ST LEVEL | U2 GT HEADER | EMERGENCY VENT VALVE BYPASS | VENT | FIRE SIDE | PD-656B | CLOSED | CLOSED | NATURAL GAS | 3" | 3110.0 | 9842.0 | NOT CHECKED | 11692.0 | NO DATA | 1857 | no data
UNIT 2 | NO | 02SGJ02AA202 | CO2 TO SLIP RING HOUSING ISO | WEST SIE OF U2 TURNBINE BUILDING | FIRE SIDE/FIRE PROTECTION | GT FILTER HOUSE | NO DATA | NO DATA | ISO | FIRE SIDE | NO DATA | OPEN | CLOSED | NO DATA | NO DATA | 5680.0 | 8390.0 | NOT CHECKED | 2463.0 | NO DATA | 1858 | no data
UNIT 2 | NO | 02SGJ02AH001 | CO2 TANK HEATER | TCP | FIRE SIDE/FIRE PROTECTION/CO2 | TCP | NO DATA | NO DATA | 480 V MOLDED CASE BREAKER | FIRE SIDE | NO DATA | CLOSED | OPEN | NO DATA | NO DATA | 4983.0 | 8391.0 | NOT CHECKED | 2453.0 | NO DATA | 1859 | no data
UNIT 1 | NO | 01-YCV-HHS903 | HP SH STG2 DRAIN POT | HRSG LOWER EAST | HRSG/HP/HP STEAM | HRSG LOWER EAST | NO DATA | HP ATTEMPERATOR LOOP DRAIN POT | DRAIN | HRSG | 2080_00007‐1 | CLOSED | OPEN | WATER | 2" | NO DATA | 6544.0 | NOT CHECKED | 5836.0 | NO DATA | 1860 | no data
UNIT 1 | NO | 01-MOV-HRS904 | REHEAT OUTLET VENT STOP MOV BLOCK PWR FEED | 01-LVB-PPL-2111, BR 37/39/41, TOP OF HRSG HP DRUM | HRSG/HRH | HRSG UPPER | PPL | NO DATA | 480 V CIRCUIT BREACKER | HRSG | NO DATA | CLOSED | OPEN | NO DATA | NO DATA | 4238.0 | 3367.0 | checked | 10552.0 | NO DATA | 1861 | no data
UNIT 1 | NO | 01-MOV-HRS904 | REHEAT OUTLET VENT STOP HANDWHEEL | HRSG UPPER SOUTH | HRSG/HRH | HRSG UPPER SOUTH | NO DATA | REHEAT OUTLET STARTUP VENT STOP | MOV | HRSG | 2080_00004‐4 | AUTO | CLOSED | STEAM | 4" | NO DATA | 3368.0 | NOT CHECKED | 10551.0 | NO DATA | 1862 | no data
UNIT 1 | NO | 01-MOV-HRS911 | REHEAT VENT MOV ROOT MAIN FEED | 01-LVB-PPL-2111, BR 14/16/18, TOP OF HRSG HP DRUM | HRSG/HRH | HRSG UPPER | PPL | NO DATA | 480 V CIRCUIT BREACKER | HRSG | NO DATA | CLOSED | OPEN | NO DATA | NO DATA | 4233.0 | 3369.0 | checked | 10555.0 | NO DATA | 1863 | no data
UNIT 2 | NO | 02SGJ02BB101 | CO2 TANK CONTROL PANEL | TCP | FIRE SIDE/FIRE PROTECTION/CO2 | TCP | NO DATA | NO DATA | 480 V MOLDED CASE BREAKER | FIRE SIDE | NO DATA | CLOSED | OPEN | NO DATA | NO DATA | 4982.0 | 8392.0 | NOT CHECKED | 2451.0 | NO DATA | 1864 | no data
UNIT 1 | NO | 01-MOV-HRS911 | REHEAT VENT MOV ROOT HANDWHEEL | HRSG UPPER SOUTH | HRSG/HRH | HRSG UPPER SOUTH | NO DATA | REHEAT VENT | MOV | HRSG | 2080_00004‐4 | AUTO | CLOSED | STEAM | 4" | NO DATA | 3370.0 | NOT CHECKED | 10554.0 | NO DATA | 1865 | no data
UNIT 1 | NO | 01-VHRS807 | NITROGEN TO CRH VENT ROOT | HRSG UPPER SOUTH | HRSG/HRH | HRSG UPPER SOUTH | HRSG/ST | REHEATER INLET VENT | VENT | HRSG | 2080_00004‐4 | CLOSED | OPEN | STEAM | 2" | NO DATA | 5909.0 | NOT CHECKED | 9072.0 | NO DATA | 1866 | no data
UNIT 1 | NO | 01-VHRS808 | NITROGEN TO CRH VENT BLOCK | HRSG UPPER SOUTH | HRSG/HRH | HRSG UPPER SOUTH | HRSG/ST | REHEATER INLET VENT | VENT | HRSG | 2080_00004‐4 | CLOSED | OPEN | STEAM | 2" | NO DATA | 5910.0 | NOT CHECKED | 9070.0 | NO DATA | 1867 | no data
UNIT 2 | NO | 02SGJ02AA001 | CO2 ACTUATION LINE ISO | WEST SIE OF U2 TURNBINE BUILDING | FIRE SIDE/FIRE PROTECTION/CO2 | GT FILTER HOUSE | NO DATA | NO DATA | ISO | FIRE SIDE | NO DATA | OPEN | CLOSED | NO DATA | NO DATA | 5678.0 | 8388.0 | NOT CHECKED | 2439.0 | NO DATA | 1868 | no data
UNIT 2 | NO | 02SGJ02AA103 | CO2 TO GAS TURBINE ENCLOSRUE ISO | WEST SIE OF U2 TURNBINE BUILDING | FIRE SIDE/FIRE PROTECTION/CO2 | GT FILTER HOUSE | NO DATA | NO DATA | ISO | FIRE SIDE | NO DATA | OPEN | CLOSED | NO DATA | NO DATA | 5679.0 | 8389.0 | NOT CHECKED | 2455.0 | NO DATA | 1869 | no data
UNIT 2 | NO | 02MKC01GT10101 | EXCITATION TRANSFORMER (UTILITY CIRCUIT) | TCP | FIRE SIDE/GENERATOR | TCP | NO DATA | NO DATA | NO DATA | FIRE SIDE | NO DATA | CLOSED | OPEN | NO DATA | NO DATA | 5144.0 | 7742.0 | NOT CHECKED | 4146.0 | NO DATA | 1870 | no data
UNIT 2 | NO | 02-LCI-XFR-01 | U2 SFC TRANSFORMER | MVB SWITCHGEAR 11, CUBICLE 04B | FIRE SIDE/GENERATOR/GCB/SFC | MVB | NO DATA | NO DATA | 6.9 KV RACK-OUT BREAKER | FIRE SIDE | NO DATA | CLOSED | OPEN | NO DATA | NO DATA | 3912.0 | 7161.0 | NOT CHECKED | 11777.0 | NO DATA | 1871 | no data
UNIT 1 | NO | 01-VHRS809 | REHEATER INLET NITROGEN FILL ISOLATION | HRSG UPPER WEST | HRSG/HRH | HRSG UPPER WEST | NO DATA | REHEATER INLET NITROGEN FILL ISOLATION | ISO | HRSG | 2080_00004‐4 | CLOSED | CLOSED | STEAM | 2" | NO DATA | 5911.0 | NOT CHECKED | 10559.0 | NO DATA | 1872 | no data
UNIT 1 | NO | 01-VHRS909 | NITROGEN TO CRH | HRSG UPPER SOUTH | HRSG/HRH | HRSG UPPER SOUTH | HRSG/ST | NO DATA | NO DATA | HRSG | 2080_00004‐4 | CLOSED | CLOSED | NO DATA | NO DATA | NO DATA | 5942.0 | NOT CHECKED | 9068.0 | NO DATA | 1873 | no data
UNIT 1 | NO | 01-VHRS848 | HRH INTERSTAGE ATTEMPERATOR STRNR DRAIN ROOT | HRSG LOWER WEST | HRSG/HRH/BFW IP/HRH INTERSTAGE | HRSG LOWER WEST | NO DATA | REHEAT INTERSTAGE ATTEMPERATOR COOLING WATER STRAINER DRAIN | DRAIN | HRSG | 2080_00004‐4 | CLOSED | OPEN | WATER | 2" | NO DATA | 5934.0 | NOT CHECKED | 6260.0 | NO DATA | 1874 | no data
UNIT 1 | NO | 01-VHRS849 | HRH INTERSTAGE ATTEMPERATOR STRNR DRAIN BLOCK | HRSG LOWER WEST | HRSG/HRH/BFW IP/HRH INTERSTAGE | HRSG LOWER WEST | NO DATA | REHEAT INTERSTAGE ATTEMPERATOR STRAINER COOLING WATER DRAIN | DRAIN | HRSG | 2080_00004‐4 | CLOSED | OPEN | WATER | 2" | NO DATA | 5935.0 | NOT CHECKED | 6258.0 | NO DATA | 1875 | no data
UNIT 1 | NO | 01-VHRS862 | HRH INTERSTAGE ATTEMPERATOR DRAIN | UNDR HRSG MID | HRSG/HRH/BFW IP/HRH INTERSTAGE | HRSG LOWER | NO DATA | REHEAT INTERSTAGE ATTEMPERATOR DRAIN | DRAIN | HRSG | 2080_00004‐4 | CLOSED | OPEN | WATER | 2" | NO DATA | 5936.0 | NOT CHECKED | 6247.0 | NO DATA | 1876 | no data
UNIT 1 | NO | 01-VHRS863 | HRH INTERSTAGE ATTEMPERATOR DRAIN | UNDR HRSG MID | HRSG/HRH/BFW IP/HRH INTERSTAGE | HRSG LOWER | NO DATA | REHEAT INTERSTAGE ATTEMPERATOR DRAIN | DRAIN | HRSG | 2080_00004‐4 | CLOSED | OPEN | WATER | 2" | NO DATA | 5937.0 | NOT CHECKED | 6248.0 | NO DATA | 1877 | no data
UNIT 2 | NO | 02MKE01GP101 | UNIT 2 GT SFC PKG AUX PWR SPLY 480 VAC | 02-LVB-SWB-271, BR 37, MVB | FIRE SIDE/GENERATOR/GCB/SFC | MVB | PPL | NO DATA | 480 V CIRCUIT BREACKER | FIRE SIDE | NO DATA | CLOSED | OPEN | NO DATA | NO DATA | 5264.0 | 7746.0 | checked | 12401.0 | NO DATA | 1878 | no data
UNIT 2 | NO | 02MKE01GU101/00 | UNIT 2 SFC CUBICLE (REDUNDANT CTRL PWR-1) | 01-LVE-PPL-01, F10.13, MVB, DC DISTRIBUTION PANEL | FIRE SIDE/GENERATOR/GCB/SFC | MVB | PPL | NO DATA | NO DATA | FIRE SIDE | NO DATA | CLOSED | OPEN | NO DATA | NO DATA | 5293.0 | 7748.0 | checked | 12490.0 | NO DATA | 1879 | no data
UNIT 2 | NO | 02MKE01GU101/01 | UNIT 2 SFC CUBICLE (REDUNDANT CTRL PWR-2) | 02-LVE-PPL-01, F10.13, MVB, DC DISTRIBUTION PANEL | FIRE SIDE/GENERATOR/GCB/SFC | MVB | PPL | NO DATA | NO DATA | FIRE SIDE | NO DATA | CLOSED | OPEN | NO DATA | NO DATA | 5320.0 | 7749.0 | checked | 12491.0 | NO DATA | 1880 | no data
UNIT 2 | NO | 02MKE01GT101 | UNIT 2 SFC XFMR S.HTR 120 VAC MAIN | 02-LVD-PPL-22113, BR 9, SW TURBINE DECK | FIRE SIDE/GENERATOR/GCB/SFC | ST BUILDING UPPER SW | PPL | NO DATA | 480 V CIRCUIT BREACKER | FIRE SIDE | NO DATA | CLOSED | OPEN | NO DATA | NO DATA | 4554.0 | 7747.0 | checked | 12492.0 | NO DATA | 1881 | no data
UNIT 2 | NO | 02MBA11AN101-M01 | GT PACKAGE VENTILATION FAN A | TCP | FIRE SIDE/GT | TCP | NO DATA | NO DATA | VENT | FIRE SIDE | NO DATA | CLOSED | OPEN | NO DATA | NO DATA | 4968.0 | 7423.0 | NOT CHECKED | 5375.0 | NO DATA | 1882 | no data
UNIT 1 | NO | 01-VHRS930 | HRH INTERSTAGE ATTEMPERATOR SPRAY WATER ISOLATION | UNDER HRSG SOUTH | HRSG/HRH/BFW IP/HRH INTERSTAGE | HRSG LOWER | NO DATA | RH INTERSTAGE ATTEMPERATOR SPRAY WATER ISOLATION | ISO | HRSG | 2080_00004‐4 | OPEN | CLOSED | WATER | 2 1/2" | NO DATA | 5947.0 | NOT CHECKED | 6255.0 | NO DATA | 1883 | no data
UNIT 2 | NO | 02MBA11AN102-M01 | GT PACKAGE VENTILATION FAN B | TCP | FIRE SIDE/GT | TCP | NO DATA | NO DATA | VENT | FIRE SIDE | NO DATA | CLOSED | OPEN | NO DATA | NO DATA | 4969.0 | 7425.0 | NOT CHECKED | 5378.0 | NO DATA | 1884 | no data
UNIT 2 | NO | 02MBM01GU001 | GT IGNITION EXCITER | TCP | FIRE SIDE/GT | TCP | NO DATA | NO DATA | 480 V MOLDED CASE BREAKER | FIRE SIDE | NO DATA | CLOSED | OPEN | NO DATA | NO DATA | 5084.0 | 7610.0 | NOT CHECKED | 5361.0 | NO DATA | 1885 | no data
UNIT 1 | NO | 01-VHRS960 | HRH INTERSTAGE ATTEMPERATOR DRAIN ROOT | HRSG LOWER WEST | HRSG/HRH/BFW IP/HRH INTERSTAGE | HRSG LOWER WEST | NO DATA | REHEAT INTERSTAGE ATTEMPERATOR COOLING WATER DRAIN | DRAIN | HRSG | 2080_00004‐4 | CLOSED | OPEN | WATER | 2" | NO DATA | 5948.0 | NOT CHECKED | 6253.0 | NO DATA | 1886 | no data
UNIT 2 | NO | 02QEF13AN101-M01 | GT CASING COOLING AIR FAN | TCP | FIRE SIDE/GT/CASING COOLING | TCP | NO DATA | NO DATA | 480 V MOLDED CASE BREAKER | FIRE SIDE | NO DATA | CLOSED | OPEN | NO DATA | NO DATA | 4975.0 | 8305.0 | NOT CHECKED | 5301.0 | NO DATA | 1887 | no data
UNIT 1 | NO | 01-VHRS961 | HRH INTERSTAGE ATTEMPERATOR DRAIN BLOCK | HRSG LOWER WEST | HRSG/HRH/BFW IP/HRH INTERSTAGE | HRSG LOWER WEST | NO DATA | REHEAT INTERSTAGE ATTEMPERATOR COOLING WATER DRAIN | DRAIN | HRSG | 2080_00004‐4 | CLOSED | OPEN | WATER | 2" | NO DATA | 5949.0 | NOT CHECKED | 6251.0 | NO DATA | 1888 | no data
UNIT 2 | NO | 02-MBH06AN101 | ECA COMPRESSOR A | MVB SWITCHGEAR 11, CUBICLE 05A | FIRE SIDE/GT/ECA/ECA COMPRESSOR A | MVB | NO DATA | NO DATA | FUES | FIRE SIDE | NO DATA | CLOSED | OPEN | NO DATA | NO DATA | 3913.0 | 7577.0 | NOT CHECKED | 3788.0 | NO DATA | 1889 | no data
UNIT 1 | NO | 01-VHRS969 | HRH INTERSTAGE DRIPLEG DRAIN ROOT | HRSG LOWER WEST | HRSG/HRH/HRH INTERSTAGE | HRSG LOWER WEST | HRSG/ST | REHEATER INTERSTAGE ATTEMPERATOR DRAIN POT CLEANOUT DRAIN | DRAIN | HRSG | 2080_00004‐4 | CLOSED | OPEN | WATER/STEAM | 1" | NO DATA | 5950.0 | NOT CHECKED | 6264.0 | NO DATA | 1890 | no data
UNIT 1 | NO | 01-VHRS970 | HRH INTERSTAGE DRIPLEG DRAIN BLOCK | HRSG LOWER WEST | HRSG/HRH/HRH INTERSTAGE | HRSG LOWER WEST | HRSG/ST | REHEATER INTERSTAGE ATTEMPERATOR DRAIN POT CLEANOUT DRAIN | DRAIN | HRSG | 2080_00004‐4 | CLOSED | OPEN | WATER/STEAM | 1" | NO DATA | 5951.0 | NOT CHECKED | 6262.0 | NO DATA | 1891 | no data
BOP | PRINTING | 00-DWT-PNL-01 | WTT BLDG MAIN CPL 120VAC UPS REDUNDANT | 02-LVF-PPL-013, BR 6, ADMIN BLDG U2 UPS | RO | ADMIN(ELECTRICAL ROOM) | PPL | NO DATA | NO DATA | RO | NO DATA | CLOSED | OPEN | NO DATA | NO DATA | 5444.0 | 97.0 | checked | 12910.0 | NO DATA | 1892 | no data
BOP | PRINTING | 00-DWT-CPL-05B | WTT RO CIP CPL 120V UPS REDUNDANT | 02-LVF-PPL-013, BR 8, ADMIN BLDG U2 UPS | RO | ADMIN(ELECTRICAL ROOM) | PPL | NO DATA | NO DATA | RO | NO DATA | CLOSED | OPEN | NO DATA | NO DATA | 5445.0 | 89.0 | checked | 12916.0 | NO DATA | 1893 | no data
UNIT 1 | NO | 01-VHIS852 | IP SPARGING DRAIN AFTER PCV ROOT | HRSG LOWER WEST | HRSG/IP/AUX STEAM | HRSG LOWER WEST | HRSG/ IP DRUM | IP SPARGING STEAM STRAIN DRAIN | DRAIN | HRSG | 2080_00004‐2 | CLOSED | OPEN | WATER/STEAM | 2" | NO DATA | 5589.0 | NOT CHECKED | 7753.0 | NO DATA | 1894 | no data
UNIT 2 | NO | 02-MBH06AN102 | ECA COMPRESSOR B | MVB SWITCHGEAR 21, CUBICLE 01B | FIRE SIDE/GT/ECA/ECA COMPRESSOR B | MVB | NO DATA | NO DATA | FUES | FIRE SIDE | NO DATA | CLOSED | OPEN | NO DATA | NO DATA | 3914.0 | 7581.0 | NOT CHECKED | 3807.0 | NO DATA | 1895 | no data
UNIT 1 | NO | 01-VHIS853 | IP SPARGING DRAIN AFTER PCV BLOCK | HRSG LOWER WEST | HRSG/IP/AUX STEAM | HRSG LOWER WEST | SPARGING | IP SPARGING STEAM STRAIN DRAIN | DRAIN | HRSG | 2080_00004‐2 | CLOSED | OPEN | WATER/STEAM | 2" | NO DATA | 5590.0 | NOT CHECKED | 7751.0 | NO DATA | 1896 | no data
UNIT 1 | NO | 01-VHIS860 | IP SPARGING DRAIN AFTER MOV ROOT | HRSG LOWER WEST | HRSG/IP/AUX STEAM | HRSG LOWER WEST | HRSG | IP SPARGING STEAM DRAIN | DRAIN | HRSG | 2080_00004‐2 | CLOSED | OPEN | WATER/STEAM | 2" | NO DATA | 5597.0 | NOT CHECKED | 7749.0 | NO DATA | 1897 | no data
UNIT 1 | NO | 01-VHIS861 | IP SPARGING DRAIN AFTER MOV BLOCK | HRSG LOWER WEST | HRSG/IP/AUX STEAM | HRSG LOWER WEST | HRSG | IP SPARGING STEAM DRAIN | DRAIN | HRSG | 2080_00004‐2 | CLOSED | OPEN | WATER/STEAM | 2" | NO DATA | 5598.0 | NOT CHECKED | 7747.0 | NO DATA | 1898 | no data
UNIT 1 | NO | 01-MOV-HIS917 | IP IBD MOV MAIN FEED | 01-LVB-PPL-11121, BR 31/33/35, OUTSIDE HRSG SWG ENCLOSURE | HRSG/IP/IP DRUM | HRSG MCC (OUTSIDE) | PPL | NO DATA | MOV | HRSG | NO DATA | CLOSED | OPEN | NO DATA | NO DATA | 4091.0 | 3337.0 | checked | 7726.0 | NO DATA | 1899 | no data
UNIT 1 | NO | 01-NODATA14 | IP CONTINUOUS BD MANUAL REGULATOR (BD TANK) | HRSG LOWER NE (BLOWDOWN) | HRSG/IP/IP DRUM | HRSG BLOWDOWN | BDT | NO DATA | NO DATA | HRSG | NO DATA | OPEN | CLOSED | NO DATA | NO DATA | NO DATA | 3572.0 | NOT CHECKED | 7480.0 | NO DATA | 1900 | no data
UNIT 2 | NO | 02-SCR-MFN-100A | HRSG 2 AMMONIA INJECTION BLOWER A | HRSG-2 ENCLSURE 480V MCC 121, CUBICLE 05FM | FIRE SIDE/SCR/AFCU | HRSG MCC | NO DATA | NO DATA | 480 V MOLDED CASE BREAKER | FIRE SIDE | NO DATA | CLOSED | OPEN | NO DATA | NO DATA | 4264.0 | 8381.0 | NOT CHECKED | 6394.0 | NO DATA | 1901 | no data
UNIT 1 | NO | 01-VBFW408 | IP BFW COLD FILL FROM CONDENSATE CHECK | PIPE RACK 1ST LEVEL | HRSG/IP/IP DRUM | PIPE RACK 1ST LEVEL | NO DATA | IP BFW FILL FROM CONDENSATE CHECK | NO DATA | HRSG | PD-062A | OPEN | CLOSED | WATER | 2" | 907.0 | 4428.0 | NOT CHECKED | 7470.0 | NO DATA | 1902 | no data
UNIT 2 | NO | 02-SCR-MFN-100B | HRSG 2 AMMONIA INJECTION BLOWER B | HRSG-2 ENCLSURE 480V MCC 221, CUBICLE 5FM | FIRE SIDE/SCR/AFCU | HRSG MCC | NO DATA | NO DATA | 480 V MOLDED CASE BREAKER | FIRE SIDE | NO DATA | CLOSED | OPEN | NO DATA | NO DATA | 4295.0 | 8383.0 | NOT CHECKED | 6396.0 | NO DATA | 1903 | no data
UNIT 1 | NO | 01-VHIS936 | FW TO IP DRUM LCV BYPASS | HRSG UPPER WEST | HRSG/IP/IP DRUM | HRSG UPPER WEST | HRSG/ IP DRUM | IP DRUM LCV BYPASS | NA | HRSG | 2080_00004‐2 | CLOSED | OPEN | WATER | 2" | NO DATA | 5640.0 | NOT CHECKED | 4797.0 | NO DATA | 1904 | no data
UNIT 2 | NO | 02-VAQA800 | AMMONIA SUPPLY TO AFCU MAIN ISO UPSTREAM | HRSG EAST(AFCU SKID) | FIRE SIDE/SCR/AFCU | HRSG LOWER EAST | NO DATA | AMMONIA LINE ISO | ISO | FIRE SIDE | D0010101 SH2 | OPEN | CLOSED | AMMONIA | 1/2 | 5722.0 | 8537.0 | NOT CHECKED | 1222.0 | NO DATA | 1905 | no data
UNIT 2 | NO | 02-VAQA813 | AMMONIA DRAIN UPSTREAM OF FCV | HRSG EAST(AFCU SKID) | FIRE SIDE/SCR/AFCU | HRSG LOWER EAST | NO DATA | AMMONIA FCV-AQA-803 DOUBLE BLOCK VALVE DRAIN | DRAIN | FIRE SIDE | D0010101 SH2 | CLOSED | OPEN | AMMONIA | 1/2 | 5724.0 | 8550.0 | NOT CHECKED | 1169.0 | NO DATA | 1906 | no data
UNIT 2 | NO | 02-VAQA818 | AMMONIA SUPPLY TO AFCU MAIN ISO DOWNSTREAM | HRSG EAST(AFCU SKID) | FIRE SIDE/SCR/AFCU | HRSG LOWER EAST | NO DATA | AMMONIA INJECTOR ISO | ISO | FIRE SIDE | D0010101 SH2 | OPEN | CLOSED | AMMONIA | 1/2 | 5723.0 | 8555.0 | NOT CHECKED | 1220.0 | NO DATA | 1907 | no data
UNIT 2 | NO | 02QFF11AA033 | PURGE AIR TO TCA SYSTEM | NO DATA | FIRE SIDE/TCA | GT ENCLOSURE | NO DATA | NO DATA | GLOBE VALVE | FIRE SIDE | LP-01218 | OPEN | CLOSED | AC | 1" | NO DATA | 8308.0 | NOT CHECKED | 10421.0 | NO DATA | 1908 | no data
UNIT 1 | NO | 01-VHIS971 | IP DRUM NITROGEN FILL ISO | IP DRUM LANDING | HRSG/IP/IP DRUM | HRSG UPPER | HRSG/ IP DRUM | IP DRUM NITROGEN SUPPLY ISOLATION | ISO | HRSG | 2080_00004‐2 | CLOSED | CLOSED | WATER/STEAM | 2" | NO DATA | 5674.0 | NOT CHECKED | 7517.0 | NO DATA | 1909 | no data
UNIT 2 | NO | 02MKG07AA102 | AIR SUPPLY TO GENERATOR BLOCK | ST BASEMENT | GENERATOR | ST BASEMENT | NO DATA | NO DATA | NO DATA | GENERATOR | NO DATA | CLOSED | CLOSED | NO DATA | NO DATA | NO DATA | NO DATA | NOT CHECKED | 1134.0 | NO DATA | 1910 | no data
UNIT 1 | NO | 01-VHIS972 | IP DRUM NITROGEN SUPPLY NRV | IP DRUM LANDING | HRSG/IP/IP DRUM | HRSG UPPER | NO DATA | IP DRUM NITROGEN SUPPLY NRV | NA | HRSG | 2080_00004‐2 | CLOSED | CLOSED | WATER/STEAM | 2" | NO DATA | 5675.0 | NOT CHECKED | 7519.0 | NO DATA | 1911 | no data
UNIT 1 | NO | 01-VHIS992 | IP DRUM PHOSPHATE INJECTION ISO | HRSG UPPER WEST | HRSG/IP/IP DRUM | HRSG UPPER WEST | HRSG/ IP DRUM | IP DRUM INLET CHEMICAL INJECTION ISOLATION | ISO | HRSG | 2080_00004‐2 | OPEN | CLOSED | WATER | 1" | NO DATA | 5692.0 | NOT CHECKED | 7521.0 | NO DATA | 1912 | no data
UNIT 1 | NO | 01-MOV-HIS941 | HRSG 1 IP FEEDWATER INLET STOP VLV MAIN PWR | 01-LVB-PPL-1114, BR 19/21/23, OUTSIDE HRSG SWG ENCLOSURE | HRSG/IP/IP ECON | HRSG MCC (OUTSIDE) | PPL | NO DATA | MOV | HRSG | NO DATA | CLOSED | OPEN | NO DATA | NO DATA | 4043.0 | 3341.0 | checked | 6367.0 | NO DATA | 1913 | no data
UNIT 1 | NO | 01-MOV-HIS941 | IP ECONOMIZER FW INLET MOV HANDWHEEL | HRSG LOWER WEST | HRSG/IP/IP ECON | HRSG LOWER WEST | NO DATA | IP FEEDWATER INLET STOP VALVE | MOV | HRSG | 2080_00004‐1 | AUTO | CLOSED | WATER | 2" | NO DATA | 3343.0 | NOT CHECKED | 7593.0 | NO DATA | 1914 | no data
UNIT 2 | NO | 02MKG07AA101 | AIR SUPPLY TO GENERATOR ROOT | ST BASEMENT | GENERATOR | ST BASEMENT | NO DATA | NO DATA | NO DATA | GENERATOR | NO DATA | CLOSED | CLOSED | NO DATA | NO DATA | NO DATA | NO DATA | NOT CHECKED | 1136.0 | NO DATA | 1915 | no data
UNIT 1 | NO DATA | 01-MOV-HIS941A | IP ECONOMIZER FW INLET MOV EQ | HRSG LOWER WEST | HRSG/IP/IP ECON | HRSG LOWER WEST | NO DATA | NO DATA | MOV | HRSG | NO DATA | CLOSED | CLOSED | NO DATA | NO DATA | NO DATA | NO DATA | NOT CHECKED | 7589.0 | NO DATA | 1916 | no data
UNIT 2 | NO | 02MKC01GU20180 | DC POWER SUPPLY FOR EXCITATION SYSTEM | TCP | GENERATOR | TCP | NO DATA | NO DATA | NO DATA | GENERATOR | NO DATA | CLOSED | OPEN | NO DATA | NO DATA | 5183.0 | 3215.0 | NOT CHECKED | 3131.0 | NO DATA | 1917 | no data
UNIT 1 | NO DATA | 01-MOV-HIS941B | IP ECONOMIZER FW INLET MOV EQ | HRSG LOWER WEST | HRSG/IP/IP ECON | HRSG LOWER WEST | NO DATA | NO DATA | MOV | HRSG | NO DATA | CLOSED | CLOSED | NO DATA | NO DATA | NO DATA | NO DATA | NOT CHECKED | 7590.0 | NO DATA | 1918 | no data
UNIT 1 | NO | 01-MOV-HIS943 | HRSG 1 IP ECON VENT STOP MAIN PWR FEED | 01-LVB-PPL-11121, BR 32/34/36, OUTSIDE HRSG SWG ENCLOSURE | HRSG/IP/IP ECON | HRSG MCC (OUTSIDE) | PPL | NO DATA | MOV | HRSG | NO DATA | CLOSED | OPEN | NO DATA | NO DATA | 4092.0 | 3344.0 | checked | 6366.0 | NO DATA | 1919 | no data
UNIT 2 | NO | 02MKC01GU20181 | DC POWER SUPPLY FOR EXCITATION SYSTEM | TCP | GENERATOR | TCP | NO DATA | NO DATA | NO DATA | GENERATOR | NO DATA | CLOSED | OPEN | NO DATA | NO DATA | 5184.0 | 3216.0 | NOT CHECKED | 3132.0 | NO DATA | 1920 | no data
UNIT 1 | NO | 01-MOV-HIS943 | IP ECON VENT MOV HANDWHEEL | HRSG UPPER WEST | HRSG/IP/IP ECON | HRSG UPPER WEST | NO DATA | IP ECONOMIZER VENT STOP | MOV | HRSG | 2080_00004‐1 | AUTO | OPEN | WATER | 2" | NO DATA | 3345.0 | NOT CHECKED | 7588.0 | NO DATA | 1921 | no data
UNIT 2 | NO | 02MKG02AA906 | GENERATOR COMMON VENT | ST BASEMENT | GENERATOR | ST BASEMENT | NO DATA | NO DATA | VENT | GENERATOR | NO DATA | CLOSED | OPEN | NO DATA | NO DATA | NO DATA | NO DATA | NOT CHECKED | 5001.0 | NO DATA | 1922 | no data
UNIT 1 | NO | 01-VHIS854 | IP ECON OUTLET DRAIN ROOT | UNDER LP DRUM WEST | HRSG/IP/IP ECON | UNDER IP DRUM EAST | HRSG/ IP DRUM | IP ECONOMIZER OUTLET DRAIN | DRAIN | HRSG | 2080_00004‐2 | CLOSED | OPEN | WATER | 2" | NO DATA | 5591.0 | NOT CHECKED | 7583.0 | NO DATA | 1923 | no data
UNIT 2 | NO | 02MKG02AA905 | GENERATOR VENT FROM BOTTOM | ST BASEMENT | GENERATOR | ST BASEMENT | NO DATA | NO DATA | VENT | GENERATOR | NO DATA | CLOSED | OPEN | NO DATA | NO DATA | NO DATA | NO DATA | NOT CHECKED | 5104.0 | NO DATA | 1924 | no data
UNIT 1 | NO | 01-VHIS855 | IP ECON OUTLET DRAIN BLOCK | UNDER LP DRUM WEST | HRSG/IP/IP ECON | UNDER IP DRUM EAST | HRSG/ IP DRUM | IP ECONOMIZER OUTLET DRAIN | DRAIN | HRSG | 2080_00004‐2 | CLOSED | OPEN | WATER | 2" | NO DATA | 5592.0 | NOT CHECKED | 7581.0 | NO DATA | 1925 | no data
UNIT 2 | NO | 02MKG02AA904 | GENERATOR VENT FROM TOP | ST BASEMENT | GENERATOR | ST BASEMENT | NO DATA | NO DATA | VENT | GENERATOR | NO DATA | CLOSED | OPEN | NO DATA | NO DATA | NO DATA | NO DATA | NOT CHECKED | 5106.0 | NO DATA | 1926 | no data
UNIT 1 | NO | 01-VHIS904 | IP COLD FILL BLOCK | PIPE RACK 1ST LEVEL | HRSG/IP/IP ECON/CND | PIPE RACK 1ST LEVEL | NO DATA | IP FEEDWATER BOILER FILL ISOLATION | ISO | HRSG | 2080_00004‐1 | CLOSED | CLOSED | WATER | 2" | NO DATA | 5606.0 | NOT CHECKED | 7478.0 | NO DATA | 1927 | no data
UNIT 2 | NO | 02MKC01GP101 | UNIT 2 GEN EXCIT PKG AUX PWR SPLY 480 VAC | 02-LVB-SWB-271, BR 25, MVB | GENERATOR | MVB | PPL | NO DATA | 480 V CIRCUIT BREACKER | GENERATOR | NO DATA | CLOSED | OPEN | NO DATA | NO DATA | 5260.0 | 7740.0 | checked | 12395.0 | NO DATA | 1928 | no data
UNIT 1 | NO | 01-VHIS932 | IP FW DRAIN UPSTREAM OF LCV ROOT | UNDER LP DRUM WEST | HRSG/IP/IP ECON/IP DRUM | UNDER IP DRUM EAST | HRSG/ IP DRUM | IP ECONOMIZER OUTLET DRAIN | DRAIN | HRSG | 2080_00004‐2 | CLOSED | OPEN | WATER | 2" | NO DATA | 5634.0 | NOT CHECKED | 7623.0 | NO DATA | 1929 | no data
UNIT 2 | NO | 02-PCV-CMG117 | CO2 BACKPRESSURE REGULATOR | ST LOWER SE | GENERATOR/CO2 | ST LOWER SE | NO DATA | CO2 BACKPRESSURE REGULATOR | NO DATA | GENERATOR | PD-571 | OPEN | CLOSED | CARBON DIOXIDE | 2" | 1981.0 | 8172.0 | NOT CHECKED | 2441.0 | NO DATA | 1930 | no data
UNIT 1 | NO | 01-VHIS933 | IP FW DRAIN UPSTREAM OF LCV BLOCK | UNDER LP DRUM WEST | HRSG/IP/IP ECON/IP DRUM | UNDER IP DRUM EAST | HRSG/ IP DRUM | IP ECONOMIZER OUTLET DRAIN | DRAIN | HRSG | 2080_00004‐2 | CLOSED | OPEN | WATER | 2" | NO DATA | 5635.0 | NOT CHECKED | 7621.0 | NO DATA | 1931 | no data
UNIT 2 | NO | 02-VCMG102 | CO2 ISO | ST LOWER SE | GENERATOR/CO2 | ST LOWER SE | NO DATA | INSTRUMENTATION | ISO | GENERATOR | PD-571 | OPEN | CLOSED | CARBON DIOXIDE | 0.75" | 1252.0 | 4909.0 | NOT CHECKED | 2443.0 | NO DATA | 1932 | no data
UNIT 1 | NO | 01-VHIS937 | IP FW DRAIN DOWNSTREAM OF LCV ROOT | UNDER LP DRUM WEST | HRSG/IP/IP ECON/IP DRUM | UNDER IP DRUM EAST | HRSG/ IP DRUM | IP ECONOMIZER OUTLET DRAIN (DOWNSTREAM LCV) | DRAIN | HRSG | 2080_00004‐2 | CLOSED | OPEN | WATER | 2" | NO DATA | 5641.0 | NOT CHECKED | 7619.0 | NO DATA | 1933 | no data
UNIT 2 | NO | 02MKG11AA402 | CO2 TO GEN BLOCK | ST BASEMENT | GENERATOR/CO2 | ST BASEMENT | NO DATA | NO DATA | NO DATA | GENERATOR | NO DATA | CLOSED | CLOSED | NO DATA | NO DATA | NO DATA | NO DATA | NOT CHECKED | 2458.0 | NO DATA | 1934 | no data
UNIT 1 | NO | 01-VHIS938 | IP FW DRAIN DOWNSTREAM OF LCV BLOCK | UNDER LP DRUM WEST | HRSG/IP/IP ECON/IP DRUM | UNDER IP DRUM EAST | HRSG/ IP DRUM | IP ECONOMIZER OUTLET DRAIN (DOWNSTREAM LCV) | DRAIN | HRSG | 2080_00004‐2 | CLOSED | OPEN | WATER | 2" | NO DATA | 5642.0 | NOT CHECKED | 7617.0 | NO DATA | 1935 | no data
UNIT 2 | NO | 02MKG11AA403 | CO2 TO GEN BLOCK | ST BASEMENT | GENERATOR/CO2 | ST BASEMENT | NO DATA | NO DATA | NO DATA | GENERATOR | NO DATA | CLOSED | CLOSED | NO DATA | NO DATA | NO DATA | NO DATA | NOT CHECKED | 2459.0 | NO DATA | 1936 | no data
UNIT 2 | NO | 02MKG11AA401 | CO2 TO GEN ROOT | ST BASEMENT | GENERATOR/CO2 | ST BASEMENT | NO DATA | NO DATA | NO DATA | GENERATOR | NO DATA | CLOSED | CLOSED | NO DATA | NO DATA | NO DATA | NO DATA | NOT CHECKED | 2461.0 | NO DATA | 1937 | no data
UNIT 1 | NO | 01-MOV-HIS902 | IP SUPERHEATER OUTLET VENT MOV ROOT PWR FEED | 01-LVB-PPL-1112, BR 7/9/11, OUTSIDE HRSG SWG ENCLOSURE | HRSG/IP/IP STEAM | HRSG MCC (OUTSIDE) | PPL | NO DATA | MOV | HRSG | NO DATA | CLOSED | OPEN | NO DATA | NO DATA | 4007.0 | 3318.0 | checked | 7817.0 | NO DATA | 1938 | no data
UNIT 1 | NO | 01-MOV-HIS902 | IP SH OUTLET VENT MOV ROOT HADWHEEL | HRSG LOWER EAST | HRSG/IP/IP STEAM | HRSG LOWER EAST | NO DATA | IP SUPERHEATER OUTLET VENT | MOV | HRSG | 2080_00004‐3 | AUTO | OPEN | STEAM | 2" | NO DATA | 3319.0 | NOT CHECKED | 7746.0 | NO DATA | 1939 | no data
UNIT 2 | NO | 02-GEN-CPL-01 | UNIT 2 GCB MAIN 125 VDC | 02-LVE-PPL-01, F10.17, MVB, DC DISTRIBUTION PANEL | GENERATOR/GCB | MVB | PPL | NO DATA | NO DATA | GENERATOR | NO DATA | CLOSED | OPEN | NO DATA | NO DATA | 5321.0 | 7017.0 | checked | 12392.0 | NO DATA | 1940 | no data
UNIT 1 | NO | 01-MOV-HIS908 | IP STEAM STOP MAIN PWR FEED | 01-LVB-PPL-11121, BR 37/39/41, OUTSIDE HRSG SWG ENCLOSURE | HRSG/IP/IP STEAM | HRSG MCC (OUTSIDE) | PPL | NO DATA | MOV | HRSG | NO DATA | CLOSED | OPEN | NO DATA | NO DATA | 4088.0 | 3327.0 | checked | 7796.0 | NO DATA | 1941 | no data
UNIT 2 | NO | 02-SYD-BKR-01 | U2 CLOSING/PRI FUSE FOR 01-SYD-BKR-01 | SWITCH YARD | GENERATOR/GSU | SWITCH YARD | NO DATA | NO DATA | BREAKER | GENERATOR | NO DATA | CLOSED | OPEN | NO DATA | NO DATA | 5867.0 | 8445.0 | NOT CHECKED | 11675.0 | NO DATA | 1942 | no data
UNIT 1 | NO | 01-MOV-HIS908 | IP STEAM STOP EQ | UNDER HRSG | HRSG/IP/IP STEAM | HRSG LOWER | NO DATA | IP STEAM STOP | MOV | HRSG | 2080_00004‐3 | CLOSED | CLOSED | STEAM | 2" | NO DATA | 3325.0 | NOT CHECKED | 7794.0 | NO DATA | 1943 | no data
UNIT 2 | NO | 02-SYD-DSW-02BRKER2224 | U2 SWITCH YARD DISCONNECT DC BREAKER | SWITCH YARD | GENERATOR/GSU | SWITCH YARD | NO DATA | NO DATA | DC BREAKER | GENERATOR | NO DATA | CLOSED | OPEN | NO DATA | NO DATA | 5859.0 | 3886.0 | NOT CHECKED | 11784.0 | NO DATA | 1944 | no data
UNIT 1 | NO | 01-MOV-HIS908 | IP STEAM STOP HANDWHEEL | UNDER HRSG | HRSG/IP/IP STEAM | HRSG LOWER | NO DATA | IP STEAM STOP | MOV | HRSG | 2080_00004‐3 | AUTO | CLOSED | STEAM | 8" | NO DATA | 3326.0 | NOT CHECKED | 7795.0 | NO DATA | 1945 | no data
BOP | NO | 00-UAT-XFR-1 | 3000A MAIN BREAKER 52-1-M1 | MVB SWITHCGEAR 1, CUBICLE 7B | GENERATOR/GSU/UAT | MVB | NO DATA | NO DATA | 13.8 KV RACK-OUT BREAKER | GENERATOR | NO DATA | CLOSED | OPEN | NO DATA | NO DATA | 5832.0 | 725.0 | NOT CHECKED | 763.0 | NO DATA | 1946 | no data
UNIT 1 | NO | 01-MOV-HIS915 | IP SH OUTLET DRIPLEG MOV MAIN PWR FEED | 01-LVB-PPL-2112, BR 26/28/30, INSIDE HRSG SWG ENCLOSURE | HRSG/IP/IP STEAM | HRSG MCC | PPL | NO DATA | MOV | HRSG | NO DATA | CLOSED | OPEN | NO DATA | NO DATA | 4104.0 | 3333.0 | checked | 7739.0 | NO DATA | 1947 | no data
BOP | NO | 00-UAT-XFR-2 | MAIN FEED BREAKER | MVB SWITHCGEAR 2, CUBICLE 10B | GENERATOR/GSU/UAT | MVB | NO DATA | NO DATA | 13.8 KV RACK-OUT BREAKER | GENERATOR | NO DATA | CLOSED | OPEN | NO DATA | NO DATA | 3898.0 | 728.0 | NOT CHECKED | 8857.0 | NO DATA | 1948 | no data
UNIT 1 | NO | 01-MOV-HIS915 | IP SH OUTLET DRIPLEG MOV HANDWHEEL | HRSG LOWER WEST | HRSG/IP/IP STEAM | HRSG LOWER WEST | NO DATA | NO DATA | MOV | HRSG | 2080_00007‐1 | OPEN | CLOSED | NO DATA | NO DATA | 5666.0 | 3334.0 | NOT CHECKED | 7738.0 | NO DATA | 1949 | no data
UNIT 2 | NO | 02MKG03AT001 | HYDROGEN GAS DRYER | TCP | GENERATOR/HYDROGEN | TCP | NO DATA | NO DATA | 480 V MOLDED CASE BREAKER | GENERATOR | NO DATA | CLOSED | OPEN | NO DATA | NO DATA | 5101.0 | 7750.0 | NOT CHECKED | 7030.0 | NO DATA | 1950 | no data
UNIT 1 | NO | 01-MOV-HIS918 | IP SH OUTLET DRIPLEG MOV PWR FEED | 01-LVB-PPL-2112, BR 25/27/29, INSIDE HRSG SWG ENCLOSURE | HRSG/IP/IP STEAM | HRSG MCC | PPL | NO DATA | MOV | HRSG | NO DATA | CLOSED | OPEN | NO DATA | NO DATA | 4103.0 | 3339.0 | checked | 7740.0 | NO DATA | 1951 | no data
UNIT 2 | NO | 02MKG03AA901 | HYDROGEN DRYER #1 VENT | ST BASEMENT | GENERATOR/HYDROGEN | ST BASEMENT | NO DATA | NO DATA | VENT | GENERATOR | NO DATA | CLOSED | OPEN | NO DATA | NO DATA | NO DATA | NO DATA | NOT CHECKED | 7018.0 | NO DATA | 1952 | no data
UNIT 1 | NO | 01-MOV-HIS918 | IP STEAM HEADER DRIPLEG DRAIN MOV HANDWHEEL | HRSG LOWER WEST | HRSG/IP/IP STEAM | HRSG LOWER WEST | NO DATA | IP OUTLET DRAIN POT STOP | MOV | HRSG | 2080_00007‐1 | AUTO | OPEN | WATER | 2" | NO DATA | 3340.0 | NOT CHECKED | 7786.0 | NO DATA | 1953 | no data
UNIT 2 | NO | 02MKG03AA902 | HYDROGEN DRYER #2 VENT | ST BASEMENT | GENERATOR/HYDROGEN | ST BASEMENT | NO DATA | NO DATA | VENT | GENERATOR | NO DATA | CLOSED | OPEN | NO DATA | NO DATA | NO DATA | NO DATA | NOT CHECKED | 7020.0 | NO DATA | 1954 | no data
UNIT 2 | NO | 02MKG03AA109 | HYDROGEN DRYER CO2 SUPPLY BLOCK | ST BASEMENT | GENERATOR/HYDROGEN | ST BASEMENT | NO DATA | NO DATA | NO DATA | GENERATOR | NO DATA | CLOSED | CLOSED | NO DATA | NO DATA | NO DATA | NO DATA | NOT CHECKED | 7022.0 | NO DATA | 1955 | no data
UNIT 1 | NO | 01-MOV-HIS946 | HRSG 1 IP SH MOV VENT VLV 480VAC | 01-LVB-PPL-1112, BR 44/46/48, OUTSIDE HRSG SWG ENCLOSURE | HRSG/IP/IP STEAM | HRSG MCC (OUTSIDE) | PPL | NO DATA | MOV | HRSG | NO DATA | CLOSED | OPEN | NO DATA | NO DATA | 4020.0 | 3346.0 | checked | 6370.0 | NO DATA | 1956 | no data
UNIT 1 | NO | 01-MOV-HIS946 | IP SH OUTLET VENT MOV BLOCK HADWHEEL | HRSG LOWER EAST | HRSG/IP/IP STEAM | HRSG LOWER EAST | NO DATA | IP SUPERHEATER OUTLET VENT | MOV | HRSG | 2080_00004‐3 | AUTO | OPEN | STEAM | 2" | NO DATA | 3347.0 | NOT CHECKED | 7745.0 | NO DATA | 1957 | no data
UNIT 2 | NO | 02MKG11AA501 | HYDROGEN DRYER CO2 SUPPLY ROOT | ST BASEMENT | GENERATOR/HYDROGEN | ST BASEMENT | NO DATA | NO DATA | NO DATA | GENERATOR | NO DATA | CLOSED | CLOSED | NO DATA | NO DATA | NO DATA | NO DATA | NOT CHECKED | 7024.0 | NO DATA | 1958 | no data
UNIT 2 | NO | 02MKG03AA101 | HYDROGEN DRYER INLET | ST BASEMENT | GENERATOR/HYDROGEN | ST BASEMENT | NO DATA | NO DATA | NO DATA | GENERATOR | NO DATA | OPEN | CLOSED | NO DATA | NO DATA | NO DATA | NO DATA | NOT CHECKED | 7026.0 | NO DATA | 1959 | no data
UNIT 1 | NO | 01-VHIS801 | IP SH OUTLET DRAIN ROOT (BEFORE MOV) | HRSG LOWER WEST | HRSG/IP/IP STEAM | HRSG LOWER WEST | NO DATA | IP SUPERHEATED STEAM DRAIN | DRAIN | HRSG | 2080_00004‐3 | CLOSED | OPEN | STEAM | 2" | NO DATA | 5581.0 | NOT CHECKED | 7736.0 | NO DATA | 1960 | no data
UNIT 2 | NO | 02MKG03AA105 | HYDROGEN DRYER OUTLET | ST BASEMENT | GENERATOR/HYDROGEN | ST BASEMENT | NO DATA | NO DATA | NO DATA | GENERATOR | NO DATA | OPEN | CLOSED | NO DATA | NO DATA | NO DATA | NO DATA | NOT CHECKED | 7028.0 | NO DATA | 1961 | no data
UNIT 1 | NO | 01-VHIS802 | IP SH OUTLET DRAIN BLOCK (BEFORE MOV) | HRSG LOWER WEST | HRSG/IP/IP STEAM | HRSG LOWER WEST | NO DATA | IP SUPERHEATED STEAM DRAIN | DRAIN | HRSG | 2080_00004‐3 | CLOSED | OPEN | STEAM | 2" | NO DATA | 5582.0 | NOT CHECKED | 7732.0 | NO DATA | 1962 | no data
UNIT 1 | NO | 01-VHIS856 | IP SUPERHEATER OUTLET DRIPLEG DRAIN ROOT | HRSG LOWER WEST | HRSG/IP/IP STEAM | HRSG LOWER WEST | NO DATA | IP SUPERHEATER OUTLET DRAIN POT CLEANOUT DRAIN | DRAIN | HRSG | 2080_00004‐3 | CLOSED | OPEN | WATER/STEAM | 1" | NO DATA | 5593.0 | NOT CHECKED | 7807.0 | NO DATA | 1963 | no data
UNIT 2 | NO | 02MKG02AA103 | HYDROGEN SUPPLY DOWNSTREAM REG | ST BASEMENT | GENERATOR/HYDROGEN | ST BASEMENT | NO DATA | NO DATA | NO DATA | GENERATOR | NO DATA | OPEN | CLOSED | NO DATA | NO DATA | NO DATA | NO DATA | NOT CHECKED | 7038.0 | NO DATA | 1964 | no data
UNIT 1 | NO | 01-VHIS857 | IP SUPERHEATER OUTLET DRIPLEG DRAIN BLOCK | HRSG LOWER WEST | HRSG/IP/IP STEAM | HRSG LOWER WEST | NO DATA | IP SUPERHEATER OUTLET DRAIN POT CLEANOUT DRAIN | DRAIN | HRSG | 2080_00004‐3 | CLOSED | OPEN | WATER/STEAM | 1" | NO DATA | 5594.0 | NOT CHECKED | 7805.0 | NO DATA | 1965 | no data
UNIT 1 | NO | 01-VHIS858 | IP STEAM HEADER DRAIN ROOT (AFTER MOV) | HRSG LOWER WEST | HRSG/IP/IP STEAM | HRSG LOWER WEST | NO DATA | DRAIN IP STEAM | DRAIN | HRSG | 2080_00004‐3 | CLOSED | OPEN | WATER/STEAM | 1" | 5663.0 | 5595.0 | NOT CHECKED | 7782.0 | NO DATA | 1966 | no data
UNIT 2 | NO | 02MKG02AA104 | HYDROGEN SUPPLY REG BYPASS | ST BASEMENT | GENERATOR/HYDROGEN | ST BASEMENT | NO DATA | NO DATA | NO DATA | GENERATOR | NO DATA | CLOSED | CLOSED | NO DATA | NO DATA | NO DATA | NO DATA | NOT CHECKED | 7040.0 | NO DATA | 1967 | no data
UNIT 1 | NO | 01-VHIS859 | IP STEAM HEADER DRAIN BLOCK (AFTER MOV) | HRSG LOWER WEST | HRSG/IP/IP STEAM | HRSG LOWER WEST | NO DATA | DRAIN IP STEAM | DRAIN | HRSG | 2080_00004‐3 | CLOSED | OPEN | WATER/STEAM | 1" | 5664.0 | 5596.0 | NOT CHECKED | 7780.0 | NO DATA | 1968 | no data
UNIT 2 | NO | 02MKG02AA101 | HYDROGEN SUPPLY UPSTREAM REG | ST BASEMENT | GENERATOR/HYDROGEN | ST BASEMENT | NO DATA | NO DATA | NO DATA | GENERATOR | NO DATA | OPEN | CLOSED | NO DATA | NO DATA | NO DATA | NO DATA | NOT CHECKED | 7042.0 | NO DATA | 1969 | no data
UNIT 1 | NO | 01-VHIS978 | PEGGING STEAM TO LP DRUM ISO | IP DRUM LANDING | HRSG/IP/IP STEAM | HRSG UPPER | HRSG/ IP DRUM | IP PEGGING STEAM | ISO | HRSG | 2080_00004‐2 | OPEN | CLOSED | STEAM | 6" | NO DATA | 5681.0 | NOT CHECKED | 10116.0 | NO DATA | 1970 | no data
UNIT 2 | NO | 02MBH01AN101-M01 | GT 4S COOLER FAN MOTOR (A | TCP | GT/4S | TCP | NO DATA | NO DATA | 480 V MOLDED CASE BREAKER | GT | NO DATA | CLOSED | OPEN | NO DATA | NO DATA | 5055.0 | 7443.0 | NOT CHECKED | 5293.0 | NO DATA | 1971 | no data
UNIT 1 | NO | 01-VHIS978E | PEGGING STEAM TO LP DRUM EQUALIZING | IP DRUM LANDING | HRSG/IP/IP STEAM | HRSG UPPER | HRSG/ IP DRUM | IP PEGGING STEAM | NA | HRSG | 2080_00004‐2 | CLOSED | CLOSED | STEAM | 2" | NO DATA | 5682.0 | NOT CHECKED | 10114.0 | NO DATA | 1972 | no data
UNIT 2 | NO | 02MBH01AN102-M01 | GT 4S COOLER FAN MOTOR (B) | TCP | GT/4S | TCP | NO DATA | NO DATA | 480 V MOLDED CASE BREAKER | GT | NO DATA | CLOSED | OPEN | NO DATA | NO DATA | 5056.0 | 7444.0 | NOT CHECKED | 5295.0 | NO DATA | 1973 | no data
UNIT 1 | NO | 01-VHIS998 | PEGGING STEAM TO LP DRUM VENT ROOT | IP DRUM LANDING | HRSG/IP/IP STEAM | HRSG UPPER | HRSG/ IP DRUM | IP TO LP PEGGING STEAM VENT | VENT | HRSG | 2080_00004‐2 | CLOSED | OPEN | WATER/STEAM | 2" | NO DATA | 5698.0 | NOT CHECKED | 10120.0 | NO DATA | 1974 | no data
UNIT 2 | NO | 02MBH01AN103-M01 | GT 4S COOLER FAN MOTOR (C) | TCP | GT/4S | TCP | NO DATA | NO DATA | 480 V MOLDED CASE BREAKER | GT | NO DATA | CLOSED | OPEN | NO DATA | NO DATA | 5057.0 | 7445.0 | NOT CHECKED | 5297.0 | NO DATA | 1975 | no data
UNIT 1 | NO | 01-VHIS999 | PEGGING STEAM TO LP DRUM VENT BLOCK | IP DRUM LANDING | HRSG/IP/IP STEAM | HRSG UPPER | HRSG/ IP DRUM | IP TO LP PEGGING STEAM VENT | VENT | HRSG | 2080_00004‐2 | CLOSED | OPEN | WATER/STEAM | 2" | NO DATA | 5699.0 | NOT CHECKED | 10118.0 | NO DATA | 1976 | no data
BOP | NO | 00SDD01GH001 | GT CMP BLADE WASHING DEVICE CTRL PNL MAIN | 01-LVB-SWB-171, BR 43, MVB | GT/BLADE WASH | MVB | PPL | NO DATA | 480 V CIRCUIT BREACKER | GT | NO DATA | CLOSED | OPEN | NO DATA | NO DATA | 5231.0 | 694.0 | checked | 5310.0 | NO DATA | 1977 | no data
UNIT 1 | NO | 01-VHS982 | IP SUPERHEATER OUTLET SAMPL | HRSG LOWER EAST | HRSG/IP/IP STEAM | HRSG LOWER EAST | SAMPLE | NO DATA | NO DATA | HRSG | NO DATA | OPEN | CLOSED | NO DATA | NO DATA | NO DATA | 5952.0 | NOT CHECKED | 7811.0 | NO DATA | 1978 | no data
UNIT 2 | NO DATA | 02QEF13AA701 | GT CASING COOLING AIR SUPPLY AOV | GT ENCLOSURE UPPER WEST | GT/CASING COOLING | GT ENCLOSURE | NO DATA | NO DATA | NO DATA | GT | NO DATA | AUTO | CLOSED | NO DATA | NO DATA | NO DATA | NO DATA | NOT CHECKED | 5306.0 | NO DATA | 1979 | no data
UNIT 1 | NO | 01-VHS983 | IP SUPERHEATER OUTLET SAMPL | HRSG LOWER EAST | HRSG/IP/IP STEAM | HRSG LOWER EAST | SAMPLE | NO DATA | NO DATA | HRSG | NO DATA | OPEN | CLOSED | NO DATA | NO DATA | NO DATA | 5953.0 | NOT CHECKED | 7812.0 | NO DATA | 1980 | no data
UNIT 2 | NO DATA | 02QEF13AA702 | GT CASING COOLING AIR SUPPLY AOV | GT ENCLOSURE UPPER WEST | GT/CASING COOLING | GT ENCLOSURE | NO DATA | NO DATA | NO DATA | GT | NO DATA | AUTO | CLOSED | NO DATA | NO DATA | NO DATA | NO DATA | NOT CHECKED | 5307.0 | NO DATA | 1981 | no data
UNIT 1 | NO | 01-VHLS904 | PREHETER COLD INLET ISO | HRSG LOWER NE | HRSG/LP ECON/LP PREHEATER | HRSG LOWER NE | NO DATA | NO DATA | ISO | HRSG | 2080_00006‐1 | OPEN | CLOSED | NO DATA | NO DATA | NO DATA | 5738.0 | NOT CHECKED | 10278.0 | NO DATA | 1982 | no data
UNIT 2 | NO | 02QEF13AA101 | GT CASING COOLING AIR SUPPLY ISO | GT ENCLOSURE UPPER WEST | GT/CASING COOLING | GT ENCLOSURE | NO DATA | NO DATA | ISO | GT | LP-01221 | OPEN | CLOSED | AP | 6" | NO DATA | 8303.0 | NOT CHECKED | 5309.0 | NO DATA | 1983 | no data
UNIT 1 | NO DATA | 01-VHLS904A | PREHETER COLD INLET EQ | HRSG LOWER NE | HRSG/LP ECON/LP PREHEATER | HRSG LOWER NE | NO DATA | NO DATA | NO DATA | HRSG | NO DATA | CLOSED | CLOSED | NO DATA | NO DATA | NO DATA | NO DATA | NOT CHECKED | 10274.0 | NO DATA | 1984 | no data
UNIT 2 | NO | 02-VCTP115 | CT CASEING COOLING AIR FAN DRAIN | GT NORTH (UPPER DECK) | GT/CASING COOLING | GT EXHAUST (UPPER DECK) | NO DATA | DRAIN ISOLATION | DRAIN | GT | PD-336B | CLOSED | OPEN | AIR | 0.75" | 3060.0 | 9767.0 | NOT CHECKED | 3006.0 | NO DATA | 1985 | no data
UNIT 1 | NO DATA | 01-VHLS904B | PREHETER COLD INLET EQ | HRSG LOWER NE | HRSG/LP ECON/LP PREHEATER | HRSG LOWER NE | NO DATA | NO DATA | NO DATA | HRSG | NO DATA | CLOSED | CLOSED | NO DATA | NO DATA | NO DATA | NO DATA | NOT CHECKED | 10275.0 | NO DATA | 1986 | no data
UNIT 1 | PRINTED | 01-VCCW234 | ACHE COMMON OUTLET DRAIN | ACHE AREA EAST SIDE | CCW/ACHE | ACHE | NO DATA | NO DATA | DRAIN | CCW | NO DATA | CLOSED | OPEN | NO DATA | NO DATA | NO DATA | NO DATA | NOT CHECKED | 1033.0 | NO DATA | 1987 | no data
UNIT 2 | PRINTED | 02-VCCW234 | ACHE COMMON OUTLET DRAIN | ACHE AREA EAST SIDE | CCW/ACHE | ACHE | NO DATA | NO DATA | DRAIN | CCW | NO DATA | CLOSED | OPEN | NO DATA | NO DATA | NO DATA | NO DATA | NOT CHECKED | 1034.0 | NO DATA | 1988 | no data
UNIT 1 | PRINTED | 01-VCCW129 | ACHE INLET HEADER ISOLATION | ACHE AREA EAST SIDE | CCW/ACHE | ACHE | NO DATA | ACHE INLET HEADER ISOLATION | ISO | CCW | PD-271A | OPEN | CLOSED | WATER/GLYCOL | 24" | 1060.0 | 4717.0 | NOT CHECKED | 1035.0 | NO DATA | 1989 | no data
UNIT 2 | PRINTED | 02-VCCW129 | ACHE INLET HEADER ISOLATION | ACHE AREA EAST SIDE | CCW/ACHE | ACHE | NO DATA | ACHE INLET HEADER ISOLATION | ISO | CCW | PD-271B | OPEN | CLOSED | WATER/GLYCOL | 24" | 2571.0 | 9204.0 | NOT CHECKED | 1036.0 | NO DATA | 1990 | no data
UNIT 1 | PRINTED | 01-VCCW230 | ACHE 1 INLET DRAIN VALVE | ACHE AREA EAST SIDE | CCW/ACHE 1 | ACHE | NO DATA | DRAIN | DRAIN | CCW | PD-271A | CLOSED | OPEN | WATER/GLYCOL | 0.75" | 1148.0 | 4805.0 | NOT CHECKED | 971.0 | NO DATA | 1991 | no data
UNIT 2 | PRINTED | 02-VCCW230 | ACHE 1 INLET DRAIN VALVE | ACHE AREA EAST SIDE | CCW/ACHE 1 | ACHE | NO DATA | DRAIN | DRAIN | CCW | PD-271B | CLOSED | OPEN | WATER/GLYCOL | 0.75" | 2659.0 | 9292.0 | NOT CHECKED | 972.0 | NO DATA | 1992 | no data
UNIT 1 | PRINTED | 01-VCCW120 | ACHE 1 INLET ISOLATION | ACHE AREA EAST SIDE | CCW/ACHE 1 | ACHE | NO DATA | ACHE INLET ISOLATION | ISO | CCW | PD-271A | OPEN | CLOSED | WATER/GLYCOL | 12" | 1051.0 | 4708.0 | NOT CHECKED | 973.0 | NO DATA | 1993 | no data
UNIT 2 | PRINTED | 02-VCCW120 | ACHE 1 INLET ISOLATION | ACHE AREA EAST SIDE | CCW/ACHE 1 | ACHE | NO DATA | ACHE INLET ISOLATION | ISO | CCW | PD-271B | OPEN | CLOSED | WATER/GLYCOL | 12" | 2562.0 | 9195.0 | NOT CHECKED | 974.0 | NO DATA | 1994 | no data
UNIT 1 | PRINTED | 01-VCCW110 | ACHE 1 INLET VENT VALVE | ACHE AREA EAST SIDE | CCW/ACHE 1 | ACHE | NO DATA | VENT | VENT | CCW | PD-271A | CLOSED | OPEN | WATER/GLYCOL | 0.75" | 1041.0 | 4698.0 | NOT CHECKED | 975.0 | NO DATA | 1995 | no data
UNIT 2 | PRINTED | 02-VCCW110 | ACHE 1 INLET VENT VALVE | ACHE AREA EAST SIDE | CCW/ACHE 1 | ACHE | NO DATA | VENT | VENT | CCW | PD-271B | CLOSED | OPEN | WATER/GLYCOL | 0.75" | 2552.0 | 9185.0 | NOT CHECKED | 976.0 | NO DATA | 1996 | no data
UNIT 1 | PRINTED | 01-VCCW220 | ACHE 1 OUTLET DRAIN | ACHE AREA EAST SIDE | CCW/ACHE 1 | ACHE | NO DATA | DRAIN | DRAIN | CCW | PD-271A | CLOSED | OPEN | WATER/GLYCOL | 0.75" | 1139.0 | 4796.0 | NOT CHECKED | 977.0 | NO DATA | 1997 | no data
UNIT 2 | PRINTED | 02-VCCW220 | ACHE 1 OUTLET DRAIN | ACHE AREA EAST SIDE | CCW/ACHE 1 | ACHE | NO DATA | DRAIN | DRAIN | CCW | PD-271B | CLOSED | OPEN | WATER/GLYCOL | 0.75" | 2650.0 | 9283.0 | NOT CHECKED | 978.0 | NO DATA | 1998 | no data
UNIT 1 | PRINTED | 01-VCCW170 | ACHE 1 OUTLET ISOLATION/THROTTLING | ACHE AREA EAST SIDE | CCW/ACHE 1 | ACHE | NO DATA | ACHE OUTLET ISOLATION/THROTTLING | ISO | CCW | PD-271A | OPEN | CLOSED | WATER/GLYCOL | 12" | 1101.0 | 4758.0 | NOT CHECKED | 979.0 | NO DATA | 1999 | no data
UNIT 2 | PRINTED | 02-VCCW170 | ACHE 1 OUTLET ISOLATION/THROTTLING | ACHE AREA EAST SIDE | CCW/ACHE 1 | ACHE | NO DATA | ACHE OUTLET ISOLATION/THROTTLING | ISO | CCW | PD-271B | OPEN | CLOSED | WATER/GLYCOL | 12" | 2612.0 | 9245.0 | NOT CHECKED | 980.0 | NO DATA | 2000 | no data
UNIT 1 | PRINTED | 01-VCCW229 | ACHE 2 INLET DRAIN VALVE | ACHE AREA EAST SIDE | CCW/ACHE 2 | ACHE | NO DATA | DRAIN | DRAIN | CCW | PD-271A | CLOSED | OPEN | WATER/GLYCOL | 0.75" | 1147.0 | 4804.0 | NOT CHECKED | 981.0 | NO DATA | 2001 | no data
UNIT 2 | PRINTED | 02-VCCW229 | ACHE 2 INLET DRAIN VALVE | ACHE AREA EAST SIDE | CCW/ACHE 2 | ACHE | NO DATA | DRAIN | DRAIN | CCW | PD-271B | CLOSED | OPEN | WATER/GLYCOL | 0.75" | 2658.0 | 9291.0 | NOT CHECKED | 982.0 | NO DATA | 2002 | no data
UNIT 1 | PRINTED | 01-VCCW160 | ACHE 2 INLET ISOLATION | ACHE AREA EAST SIDE | CCW/ACHE 2 | ACHE | NO DATA | ACHE INLET ISOLATION | ISO | CCW | PD-271A | OPEN | CLOSED | WATER/GLYCOL | 12" | 1091.0 | 4748.0 | NOT CHECKED | 983.0 | NO DATA | 2003 | no data
UNIT 2 | PRINTED | 02-VCCW160 | ACHE 2 INLET ISOLATION | ACHE AREA EAST SIDE | CCW/ACHE 2 | ACHE | NO DATA | ACHE INLET ISOLATION | ISO | CCW | PD-271B | OPEN | CLOSED | WATER/GLYCOL | 12" | 2602.0 | 9235.0 | NOT CHECKED | 984.0 | NO DATA | 2004 | no data
UNIT 1 | PRINTED | 01-VCCW150 | ACHE 2 INLET VENT VALVE | ACHE AREA EAST SIDE | CCW/ACHE 2 | ACHE | NO DATA | VENT | VENT | CCW | PD-271A | CLOSED | OPEN | WATER/GLYCOL | 0.75" | 1081.0 | 4738.0 | NOT CHECKED | 985.0 | NO DATA | 2005 | no data
UNIT 2 | PRINTED | 02-VCCW150 | ACHE 2 INLET VENT VALVE | ACHE AREA EAST SIDE | CCW/ACHE 2 | ACHE | NO DATA | VENT | VENT | CCW | PD-271B | CLOSED | OPEN | WATER/GLYCOL | 0.75" | 2592.0 | 9225.0 | NOT CHECKED | 986.0 | NO DATA | 2006 | no data
UNIT 1 | PRINTED | 01-VCCW219 | ACHE 2 OUTLET DRAIN | ACHE AREA EAST SIDE | CCW/ACHE 2 | ACHE | NO DATA | DRAIN | DRAIN | CCW | PD-271A | CLOSED | OPEN | WATER/GLYCOL | 0.75" | 1138.0 | 4795.0 | NOT CHECKED | 987.0 | NO DATA | 2007 | no data
UNIT 2 | PRINTED | 02-VCCW219 | ACHE 2 OUTLET DRAIN | ACHE AREA EAST SIDE | CCW/ACHE 2 | ACHE | NO DATA | DRAIN | DRAIN | CCW | PD-271B | CLOSED | OPEN | WATER/GLYCOL | 0.75" | 2649.0 | 9282.0 | NOT CHECKED | 988.0 | NO DATA | 2008 | no data
UNIT 1 | PRINTED | 01-VCCW108 | ACHE 2 OUTLET ISOLATION/THROTTLING | ACHE AREA EAST SIDE | CCW/ACHE 2 | ACHE | NO DATA | ACHE OUTLET ISOLATION/THROTTLING | ISO | CCW | PD-271A | OPEN | CLOSED | WATER/GLYCOL | 12" | 1039.0 | 4696.0 | NOT CHECKED | 989.0 | NO DATA | 2009 | no data
UNIT 2 | PRINTED | 02-VCCW108 | ACHE 2 OUTLET ISOLATION/THROTTLING | ACHE AREA EAST SIDE | CCW/ACHE 2 | ACHE | NO DATA | ACHE OUTLET ISOLATION/THROTTLING | ISO | CCW | PD-271B | OPEN | CLOSED | WATER/GLYCOL | 12" | 2550.0 | 9183.0 | NOT CHECKED | 990.0 | NO DATA | 2010 | no data
UNIT 1 | PRINTED | 01-VCCW228 | ACHE 3 INLET DRAIN VALVE | ACHE AREA EAST SIDE | CCW/ACHE 3 | ACHE | NO DATA | DRAIN | DRAIN | CCW | PD-271A | CLOSED | OPEN | WATER/GLYCOL | 0.75" | 1146.0 | 4803.0 | NOT CHECKED | 991.0 | NO DATA | 2011 | no data
UNIT 2 | PRINTED | 02-VCCW228 | ACHE 3 INLET DRAIN VALVE | ACHE AREA EAST SIDE | CCW/ACHE 3 | ACHE | NO DATA | DRAIN | DRAIN | CCW | PD-271B | CLOSED | OPEN | WATER/GLYCOL | 0.75" | 2657.0 | 9290.0 | NOT CHECKED | 992.0 | NO DATA | 2012 | no data
UNIT 1 | PRINTED | 01-VCCW123 | ACHE 3 INLET ISOLATION | ACHE AREA EAST SIDE | CCW/ACHE 3 | ACHE | NO DATA | ACHE INLET ISOLATION | ISO | CCW | PD-271A | OPEN | CLOSED | WATER/GLYCOL | 12" | 1054.0 | 4711.0 | NOT CHECKED | 993.0 | NO DATA | 2013 | no data
UNIT 2 | PRINTED | 02-VCCW123 | ACHE 3 INLET ISOLATION | ACHE AREA EAST SIDE | CCW/ACHE 3 | ACHE | NO DATA | ACHE INLET ISOLATION | ISO | CCW | PD-271B | OPEN | CLOSED | WATER/GLYCOL | 12" | 2565.0 | 9198.0 | NOT CHECKED | 994.0 | NO DATA | 2014 | no data
UNIT 1 | PRINTED | 01-VCCW124 | ACHE 3 INLET VENT VALVE | ACHE AREA EAST SIDE | CCW/ACHE 3 | ACHE | NO DATA | VENT | VENT | CCW | PD-271A | CLOSED | OPEN | WATER/GLYCOL | 0.75" | 1055.0 | 4712.0 | NOT CHECKED | 995.0 | NO DATA | 2015 | no data
UNIT 2 | PRINTED | 02-VCCW124 | ACHE 3 INLET VENT VALVE | ACHE AREA EAST SIDE | CCW/ACHE 3 | ACHE | NO DATA | VENT | VENT | CCW | PD-271B | CLOSED | OPEN | WATER/GLYCOL | 0.75" | 2566.0 | 9199.0 | NOT CHECKED | 996.0 | NO DATA | 2016 | no data
UNIT 1 | PRINTED | 01-VCCW218 | ACHE 3 OUTLET DRAIN | ACHE AREA EAST SIDE | CCW/ACHE 3 | ACHE | NO DATA | DRAIN | DRAIN | CCW | PD-271A | CLOSED | OPEN | WATER/GLYCOL | 0.75" | 1137.0 | 4794.0 | NOT CHECKED | 997.0 | NO DATA | 2017 | no data
UNIT 2 | PRINTED | 02-VCCW218 | ACHE 3 OUTLET DRAIN | ACHE AREA EAST SIDE | CCW/ACHE 3 | ACHE | NO DATA | DRAIN | DRAIN | CCW | PD-271B | CLOSED | OPEN | WATER/GLYCOL | 0.75" | 2648.0 | 9281.0 | NOT CHECKED | 998.0 | NO DATA | 2018 | no data
UNIT 1 | PRINTED | 01-VCCW167 | ACHE 3 OUTLET ISOLATION/THROTTLING | ACHE AREA EAST SIDE | CCW/ACHE 3 | ACHE | NO DATA | ACHE OUTLET ISOLATION/THROTTLING | ISO | CCW | PD-271A | OPEN | CLOSED | WATER/GLYCOL | 12" | 1098.0 | 4755.0 | NOT CHECKED | 999.0 | NO DATA | 2019 | no data
UNIT 2 | PRINTED | 02-VCCW167 | ACHE 3 OUTLET ISOLATION/THROTTLING | ACHE AREA EAST SIDE | CCW/ACHE 3 | ACHE | NO DATA | ACHE OUTLET ISOLATION/THROTTLING | ISO | CCW | PD-271B | OPEN | CLOSED | WATER/GLYCOL | 12" | 2609.0 | 9242.0 | NOT CHECKED | 1000.0 | NO DATA | 2020 | no data
UNIT 1 | PRINTED | 01-VCCW227 | ACHE 4 INLET DRAIN VALVE | ACHE AREA EAST SIDE | CCW/ACHE 4 | ACHE | NO DATA | DRAIN | DRAIN | CCW | PD-271A | CLOSED | OPEN | WATER/GLYCOL | 0.75" | 1145.0 | 4802.0 | NOT CHECKED | 1001.0 | NO DATA | 2021 | no data
UNIT 2 | PRINTED | 02-VCCW227 | ACHE 4 INLET DRAIN VALVE | ACHE AREA EAST SIDE | CCW/ACHE 4 | ACHE | NO DATA | DRAIN | DRAIN | CCW | PD-271B | CLOSED | OPEN | WATER/GLYCOL | 0.75" | 2656.0 | 9289.0 | NOT CHECKED | 1002.0 | NO DATA | 2022 | no data
UNIT 1 | PRINTED | 01-VCCW145 | ACHE 4 INLET ISOLATION | ACHE AREA EAST SIDE | CCW/ACHE 4 | ACHE | NO DATA | ACHE INLET ISOLATION | ISO | CCW | PD-271A | OPEN | CLOSED | WATER/GLYCOL | 12" | 1076.0 | 4733.0 | NOT CHECKED | 1003.0 | NO DATA | 2023 | no data
UNIT 2 | PRINTED | 02-VCCW145 | ACHE 4 INLET ISOLATION | ACHE AREA EAST SIDE | CCW/ACHE 4 | ACHE | NO DATA | ACHE INLET ISOLATION | ISO | CCW | PD-271B | OPEN | CLOSED | WATER/GLYCOL | 12" | 2587.0 | 9220.0 | NOT CHECKED | 1004.0 | NO DATA | 2024 | no data
UNIT 1 | PRINTED | 01-VCCW146 | ACHE 4 INLET VENT VALVE | ACHE AREA EAST SIDE | CCW/ACHE 4 | ACHE | NO DATA | VENT | VENT | CCW | PD-271A | CLOSED | OPEN | WATER/GLYCOL | 0.75" | 1077.0 | 4734.0 | NOT CHECKED | 1005.0 | NO DATA | 2025 | no data
UNIT 2 | PRINTED | 02-VCCW146 | ACHE 4 INLET VENT VALVE | ACHE AREA EAST SIDE | CCW/ACHE 4 | ACHE | NO DATA | VENT | VENT | CCW | PD-271B | CLOSED | OPEN | WATER/GLYCOL | 0.75" | 2588.0 | 9221.0 | NOT CHECKED | 1006.0 | NO DATA | 2026 | no data
UNIT 1 | PRINTED | 01-VCCW217 | ACHE 4 OUTLET DRAIN | ACHE AREA EAST SIDE | CCW/ACHE 4 | ACHE | NO DATA | DRAIN | DRAIN | CCW | PD-271A | CLOSED | OPEN | WATER/GLYCOL | 0.75" | 1136.0 | 4793.0 | NOT CHECKED | 1007.0 | NO DATA | 2027 | no data
UNIT 2 | PRINTED | 02-VCCW217 | ACHE 4 OUTLET DRAIN | ACHE AREA EAST SIDE | CCW/ACHE 4 | ACHE | NO DATA | DRAIN | DRAIN | CCW | PD-271B | CLOSED | OPEN | WATER/GLYCOL | 0.75" | 2647.0 | 9280.0 | NOT CHECKED | 1008.0 | NO DATA | 2028 | no data
UNIT 1 | PRINTED | 01-VCCW105 | ACHE 4 OUTLET ISOLATION/THROTTLING | ACHE AREA EAST SIDE | CCW/ACHE 4 | ACHE | NO DATA | ACHE OUTLET ISOLATION/THROTTLING | ISO | CCW | PD-271A | OPEN | CLOSED | WATER/GLYCOL | 12" | 1036.0 | 4693.0 | NOT CHECKED | 1009.0 | NO DATA | 2029 | no data
UNIT 2 | PRINTED | 02-VCCW105 | ACHE 4 OUTLET ISOLATION/THROTTLING | ACHE AREA EAST SIDE | CCW/ACHE 4 | ACHE | NO DATA | ACHE OUTLET ISOLATION/THROTTLING | ISO | CCW | PD-271B | OPEN | CLOSED | WATER/GLYCOL | 12" | 2547.0 | 9180.0 | NOT CHECKED | 1010.0 | NO DATA | 2030 | no data
UNIT 1 | PRINTED | 01-VCCW226 | ACHE 5 INLET DRAIN VALVE | ACHE AREA EAST SIDE | CCW/ACHE 5 | ACHE | NO DATA | DRAIN | DRAIN | CCW | PD-271A | CLOSED | OPEN | WATER/GLYCOL | 0.75" | 1144.0 | 4801.0 | NOT CHECKED | 1011.0 | NO DATA | 2031 | no data
UNIT 2 | PRINTED | 02-VCCW226 | ACHE 5 INLET DRAIN VALVE | ACHE AREA EAST SIDE | CCW/ACHE 5 | ACHE | NO DATA | DRAIN | DRAIN | CCW | PD-271B | CLOSED | OPEN | WATER/GLYCOL | 0.75" | 2655.0 | 9288.0 | NOT CHECKED | 1012.0 | NO DATA | 2032 | no data
UNIT 1 | PRINTED | 01-VCCW144 | ACHE 5 INLET ISOLATION | ACHE AREA EAST SIDE | CCW/ACHE 5 | ACHE | NO DATA | ACHE INLET ISOLATION | ISO | CCW | PD-271A | OPEN | CLOSED | WATER/GLYCOL | 12" | 1075.0 | 4732.0 | NOT CHECKED | 1013.0 | NO DATA | 2033 | no data
UNIT 2 | PRINTED | 02-VCCW144 | ACHE 5 INLET ISOLATION | ACHE AREA EAST SIDE | CCW/ACHE 5 | ACHE | NO DATA | ACHE INLET ISOLATION | ISO | CCW | PD-271B | OPEN | CLOSED | WATER/GLYCOL | 12" | 2586.0 | 9219.0 | NOT CHECKED | 1014.0 | NO DATA | 2034 | no data
UNIT 1 | PRINTED | 01-VCCW143 | ACHE 5 INLET VENT VALVE | ACHE AREA EAST SIDE | CCW/ACHE 5 | ACHE | NO DATA | VENT | VENT | CCW | PD-271A | CLOSED | OPEN | WATER/GLYCOL | 0.75" | 1074.0 | 4731.0 | NOT CHECKED | 1015.0 | NO DATA | 2035 | no data
UNIT 2 | PRINTED | 02-VCCW143 | ACHE 5 INLET VENT VALVE | ACHE AREA EAST SIDE | CCW/ACHE 5 | ACHE | NO DATA | VENT | VENT | CCW | PD-271B | CLOSED | OPEN | WATER/GLYCOL | 0.75" | 2585.0 | 9218.0 | NOT CHECKED | 1016.0 | NO DATA | 2036 | no data
UNIT 1 | PRINTED | 01-VCCW216 | ACHE 5 OUTLET DRAIN | ACHE AREA EAST SIDE | CCW/ACHE 5 | ACHE | NO DATA | DRAIN | DRAIN | CCW | PD-271A | CLOSED | OPEN | WATER/GLYCOL | 0.75" | 1135.0 | 4792.0 | NOT CHECKED | 1017.0 | NO DATA | 2037 | no data
UNIT 2 | PRINTED | 02-VCCW216 | ACHE 5 OUTLET DRAIN | ACHE AREA EAST SIDE | CCW/ACHE 5 | ACHE | NO DATA | DRAIN | DRAIN | CCW | PD-271B | CLOSED | OPEN | WATER/GLYCOL | 0.75" | 2646.0 | 9279.0 | NOT CHECKED | 1018.0 | NO DATA | 2038 | no data
UNIT 1 | PRINTED | 01-VCCW125 | ACHE 5 OUTLET ISOLATION/THROTTLING | ACHE AREA EAST SIDE | CCW/ACHE 5 | ACHE | NO DATA | ACHE OUTLET ISOLATION/THROTTLING | ISO | CCW | PD-271A | OPEN | CLOSED | WATER/GLYCOL | 12" | 1056.0 | 4713.0 | NOT CHECKED | 1019.0 | NO DATA | 2039 | no data
UNIT 2 | PRINTED | 02-VCCW125 | ACHE 5 OUTLET ISOLATION/THROTTLING | ACHE AREA EAST SIDE | CCW/ACHE 5 | ACHE | NO DATA | ACHE OUTLET ISOLATION/THROTTLING | ISO | CCW | PD-271B | OPEN | CLOSED | WATER/GLYCOL | 12" | 2567.0 | 9200.0 | NOT CHECKED | 1020.0 | NO DATA | 2040 | no data
UNIT 1 | PRINTED | 01-VCCW148 | ACHE BYPASS TCV ISOLATION | ACHE AREA EAST SIDE | CCW/TCV | ACHE | NO DATA | ACHE BYPASS CV ISOLATION | ISO | CCW | PD-270A | OPEN | CLOSED | WATER/GLYCOL | 24" | 1079.0 | 4736.0 | NOT CHECKED | 1029.0 | NO DATA | 2041 | no data
UNIT 1 | PRINTED | 01-VCCW149 | ACHE BYPASS TCV ISOLATION | ACHE AREA EAST SIDE | CCW/TCV | ACHE | NO DATA | ACHE BYPASS CV ISOLATION | ISO | CCW | PD-270A | OPEN | CLOSED | WATER/GLYCOL | 24" | 1080.0 | 4737.0 | NOT CHECKED | 1030.0 | NO DATA | 2042 | no data
UNIT 2 | PRINTED | 02-VCCW148 | ACHE BYPASS TCV ISOLATION | ACHE AREA EAST SIDE | CCW/TCV | ACHE | NO DATA | ACHE BYPASS CV ISOLATION | ISO | CCW | PD-270B | OPEN | CLOSED | WATER/GLYCOL | 24" | 2590.0 | 9223.0 | NOT CHECKED | 1031.0 | NO DATA | 2043 | no data
UNIT 2 | PRINTED | 02-VCCW149 | ACHE BYPASS TCV ISOLATION | ACHE AREA EAST SIDE | CCW/TCV | ACHE | NO DATA | ACHE BYPASS CV ISOLATION | ISO | CCW | PD-270B | OPEN | CLOSED | WATER/GLYCOL | 24" | 2591.0 | 9224.0 | NOT CHECKED | 1032.0 | NO DATA | 2044 | no data
UNIT 1 | NO | 01-VHLS905 | PREHEATER HOT INLET ISO | HRSG LOWER NE | HRSG/LP ECON/LP PREHEATER | HRSG LOWER NE | NO DATA | NO DATA | ISO | HRSG | 2080_00006‐1 | OPEN | CLOSED | NO DATA | NO DATA | NO DATA | 5740.0 | NOT CHECKED | 10245.0 | NO DATA | 2045 | no data
UNIT 1 | NO DATA | 01-VHLS905A | PREHEATER HOT INLET EQ | HRSG LOWER NE | HRSG/LP ECON/LP PREHEATER | HRSG LOWER NE | NO DATA | NO DATA | NO DATA | HRSG | NO DATA | CLOSED | CLOSED | NO DATA | NO DATA | NO DATA | NO DATA | NOT CHECKED | 10241.0 | NO DATA | 2046 | no data
UNIT 1 | NO DATA | 01-VHLS905B | PREHEATER HOT INLET EQ | HRSG LOWER NE | HRSG/LP ECON/LP PREHEATER | HRSG LOWER NE | NO DATA | NO DATA | NO DATA | HRSG | NO DATA | CLOSED | CLOSED | NO DATA | NO DATA | NO DATA | NO DATA | NOT CHECKED | 10242.0 | NO DATA | 2047 | no data
UNIT 1 | NO | 01-VHLS907 | PREAHEATER COLD OUTLET ISO | HRSG LOWER NE | HRSG/LP ECON/LP PREHEATER | HRSG LOWER NE | NO DATA | NO DATA | ISO | HRSG | 2080_00006‐1 | OPEN | CLOSED | NO DATA | NO DATA | NO DATA | 5743.0 | NOT CHECKED | 10219.0 | NO DATA | 2048 | no data
UNIT 1 | NO DATA | 01-VHLS907A | PREAHEATER COLD OUTLET EQ | HRSG LOWER NE | HRSG/LP ECON/LP PREHEATER | HRSG LOWER NE | NO DATA | NO DATA | NO DATA | HRSG | NO DATA | CLOSED | CLOSED | NO DATA | NO DATA | NO DATA | NO DATA | NOT CHECKED | 10215.0 | NO DATA | 2049 | no data
UNIT 1 | NO DATA | 01-VHLS907B | PREAHEATER COLD OUTLET EQ | HRSG LOWER NE | HRSG/LP ECON/LP PREHEATER | HRSG LOWER NE | NO DATA | NO DATA | NO DATA | HRSG | NO DATA | CLOSED | CLOSED | NO DATA | NO DATA | NO DATA | NO DATA | NOT CHECKED | 10216.0 | NO DATA | 2050 | no data
UNIT 1 | NO | 01-VHLS908 | PREHEATER HOT OUTLET ISO | HRSG LOWER NE | HRSG/LP ECON/LP PREHEATER | HRSG LOWER NE | NO DATA | NO DATA | ISO | HRSG | 2080_00006‐1 | OPEN | CLOSED | NO DATA | NO DATA | NO DATA | 5745.0 | NOT CHECKED | 10253.0 | NO DATA | 2051 | no data
UNIT 1 | NO DATA | 01-VHLS908A | PREHEATER HOT OUTLET EQ | HRSG LOWER NE | HRSG/LP ECON/LP PREHEATER | HRSG LOWER NE | NO DATA | NO DATA | NO DATA | HRSG | NO DATA | CLOSED | CLOSED | NO DATA | NO DATA | NO DATA | NO DATA | NOT CHECKED | 10249.0 | NO DATA | 2052 | no data
UNIT 1 | NO DATA | 01-VHLS908B | PREHEATER HOT OUTLET EQ | HRSG LOWER NE | HRSG/LP ECON/LP PREHEATER | HRSG LOWER NE | NO DATA | NO DATA | NO DATA | HRSG | NO DATA | CLOSED | CLOSED | NO DATA | NO DATA | NO DATA | NO DATA | NOT CHECKED | 10250.0 | NO DATA | 2053 | no data
UNIT 1 | NO | 01-VHLS909 | PREHEATER BYPASS ISO | HRSG LOWER NE | HRSG/LP ECON/LP PREHEATER | HRSG LOWER NE | NO DATA | NO DATA | ISO | HRSG | 2080_00006‐1 | CLOSED | CLOSED | NO DATA | NO DATA | NO DATA | 5746.0 | NOT CHECKED | 10227.0 | NO DATA | 2054 | no data
UNIT 1 | NO DATA | 01-VHLS909A | PREHEATER BYPASS EQ | HRSG LOWER NE | HRSG/LP ECON/LP PREHEATER | HRSG LOWER NE | NO DATA | NO DATA | NO DATA | HRSG | NO DATA | CLOSED | CLOSED | NO DATA | NO DATA | NO DATA | NO DATA | NOT CHECKED | 10223.0 | NO DATA | 2055 | no data
UNIT 1 | NO DATA | 01-VHLS909B | PREHEATER BYPASS EQ | HRSG LOWER NE | HRSG/LP ECON/LP PREHEATER | HRSG LOWER NE | NO DATA | NO DATA | NO DATA | HRSG | NO DATA | CLOSED | CLOSED | NO DATA | NO DATA | NO DATA | NO DATA | NOT CHECKED | 10224.0 | NO DATA | 2056 | no data
UNIT 1 | NO | 01-MOV-HLS944 | LP SPARGING STEAM SHUTOFF VALVE | 01-LVB-PPL-1112, BR 32/34/36, OUTSIDE HRSG SWG ENCLOSURE | HRSG/LP/AUX STEAM | HRSG MCC (OUTSIDE) | PPL | NO DATA | MOV | HRSG | NO DATA | CLOSED | OPEN | NO DATA | NO DATA | 4016.0 | 3364.0 | checked | 8388.0 | NO DATA | 2057 | no data
UNIT 1 | NO | 01-MOV-HLS944 | LP SPARGING STEAM MOV EQUALIZING | HRSG LOWER WEST | HRSG/LP/AUX STEAM | HRSG LOWER WEST | NO DATA | LP STEAM SPARGING | MOV | HRSG | 2080_00003‐1 | CLOSED | CLOSED | STEAM | 3" | NO DATA | 3365.0 | NOT CHECKED | 8386.0 | NO DATA | 2058 | no data
UNIT 1 | NO | 01-MOV-HLS944 | LP SPARGING STEAM MOV HANDWHEEL | HRSG LOWER WEST | HRSG/LP/AUX STEAM | HRSG LOWER WEST | NO DATA | NO DATA | MOV | HRSG | 2080_00003‐1 | CLOSED | CLOSED | NO DATA | NO DATA | 5843.0 | 3366.0 | NOT CHECKED | 8387.0 | NO DATA | 2059 | no data
UNIT 1 | NO | 01-VHLS985 | LP SPARGING STEAM DRAIN AFTER MOV | UNDER HRSG NORTH | HRSG/LP/AUX STEAM | HRSG LOWER | NO DATA | NO DATA | DRAIN | HRSG | 2080_00003‐1 | CLOSED | OPEN | NO DATA | NO DATA | NO DATA | 5826.0 | NOT CHECKED | 8382.0 | NO DATA | 2060 | no data
UNIT 1 | NO | 01-VHLS992 | LP SPARGING STEAM STRAINER DRAIN AFTER PCV ROOT | UNDER HRSG NORTH | HRSG/LP/AUX STEAM | HRSG LOWER | NO DATA | NO DATA | DRAIN | HRSG | 2080_00003‐1 | CLOSED | OPEN | NO DATA | NO DATA | NO DATA | 5833.0 | NOT CHECKED | 8393.0 | NO DATA | 2061 | no data
UNIT 1 | NO | 01-VHLS993 | LP SPARGING STEAM STRAINER DRAIN AFTER PCV BLOCK | UNDER HRSG NORTH | HRSG/LP/AUX STEAM | HRSG LOWER | SPARGING | LP SPARGING STEAM STRAIN DRAIN | DRAIN | HRSG | 2080_00003‐1 | CLOSED | OPEN | WATER/STEAM | 2" | NO DATA | 5834.0 | NOT CHECKED | 8391.0 | NO DATA | 2062 | no data
UNIT 1 | NO | 01-VHLS999 | LP SPARGING STEAM DRAIN AFTER MOV BLOCK | UNDER HRSG NORTH | HRSG/LP/AUX STEAM | HRSG LOWER | NO DATA | LP SPARGING STEAM DRAIN | DRAIN | HRSG | 2080_00003‐1 | CLOSED | OPEN | WATER/STEAM | 2" | NO DATA | 5840.0 | NOT CHECKED | 8384.0 | NO DATA | 2063 | no data
UNIT 1 | NO | 01-VHLS924 | LP DRUM TO BFP SUCTION ISO | UNDER LP DRUM WEST | HRSG/LP/BFW/BFP | UNDER IP DRUM EAST | BFP A/B SUCTION | NO DATA | ISO | HRSG | 2080_00003‐1 | OPEN | CLOSED | NO DATA | NO DATA | NO DATA | 5762.0 | NOT CHECKED | 8255.0 | NO DATA | 2064 | no data
UNIT 1 | NO | 01-VLPS109 | LP STEAM BYPASS DRIP LEG CV ISOLATION | ST BUILDING LOWER WEST | HRSG/LP/LP BYPASS | ST BUILDING LOWER WEST | NO DATA | DRIP LEG DRAIN | ISO | HRSG | PD-040A | CLOSED | OPEN | STEAM | 2" | 1823.0 | 6334.0 | NOT CHECKED | 8397.0 | NO DATA | 2065 | no data
UNIT 1 | NO | 01-MOV-HLS908 | LP IBD MOV MAIN PWR FEED | 01-LVB-PPL-1112, BR 37/39/41, OUTSIDE HRSG SWG ENCLOSURE | HRSG/LP/LP DRUM | HRSG MCC (OUTSIDE) | PPL | NO DATA | MOV | HRSG | NO DATA | CLOSED | OPEN | NO DATA | NO DATA | 4017.0 | 3359.0 | checked | 8371.0 | NO DATA | 2066 | no data
UNIT 1 | NO | 01-MOV-HLS908 | LP IBD STOP MOV HANDWHEEL | HRSG LOWER NE | HRSG/LP/LP DRUM | HRSG LOWER NE | NO DATA | LP IBD STOP | MOV | HRSG | 2080_00007‐1 | AUTO | OPEN | WATER | 2 1/2" | NO DATA | 3360.0 | NOT CHECKED | 8372.0 | NO DATA | 2067 | no data
UNIT 1 | NO | 01-VHLS832 | LP DRUM DA VENT 1 ISO ROOT | LP DRUM LANDING | HRSG/LP/LP DRUM | HRSG UPPER | NO DATA | DEAERATOR VENT ISO | ISO | HRSG | 2080_00003‐1 | CLOSED | OPEN | WATER | 2" | NO DATA | 5731.0 | NOT CHECKED | 8153.0 | NO DATA | 2068 | no data
UNIT 1 | NO | 01-VHLS833 | LP DRUM DA VENT 2 ISO ROOT | LP DRUM LANDING | HRSG/LP/LP DRUM | HRSG UPPER | NO DATA | DEAERATOR VENT ISO | ISO | HRSG | 2080_00003‐1 | CLOSED | OPEN | WATER | 2" | NO DATA | 5732.0 | NOT CHECKED | 8157.0 | NO DATA | 2069 | no data
UNIT 1 | NO | 01-VHLS923 | DRAIN AFTER LP DUM LCV INLET ISO ROOT | HRSG UPPER NORTH | HRSG/LP/LP DRUM | HRSG UPPER NORTH | NO DATA | PREHEATER DRAIN | ISO | HRSG | 2080_00003‐1 | CLOSED | OPEN | WATER | 2" | NO DATA | 5761.0 | NOT CHECKED | 3547.0 | NO DATA | 2070 | no data
UNIT 1 | NO | 01-VHLS925 | DRAIN AFTER LP DUM LCV INLET ISO BLOCK | HRSG UPPER NORTH | HRSG/LP/LP DRUM | HRSG UPPER NORTH | NO DATA | PREHEATER DRAIN | ISO | HRSG | 2080_00003‐1 | CLOSED | OPEN | WATER | 2" | NO DATA | 5763.0 | NOT CHECKED | 3545.0 | NO DATA | 2071 | no data
UNIT 1 | NO | 01-VHLS943 | DRAIN AFTER LP DRUM LCV OUTLET ISO ROOT | HRSG UPPER NORTH | HRSG/LP/LP DRUM | HRSG UPPER NORTH | NO DATA | PREHEATER OUTLET DRAIN (DOWNSTREAM LCV) | ISO | HRSG | 2080_00003‐1 | CLOSED | OPEN | WATER | 2" | NO DATA | 5784.0 | NOT CHECKED | 3543.0 | NO DATA | 2072 | no data
UNIT 1 | NO | 01-VHLS944 | DRAIN AFTER LP DRUM LCV OUTLET ISO BLOCK | HRSG UPPER NORTH | HRSG/LP/LP DRUM | HRSG UPPER NORTH | NO DATA | PREHEATER OUTLET DRAIN (DOWNSTREAM LCV) | ISO | HRSG | 2080_00003‐1 | CLOSED | OPEN | WATER | 2" | NO DATA | 5785.0 | NOT CHECKED | 3541.0 | NO DATA | 2073 | no data
UNIT 1 | NO | 01-VHLS947 | LP DRUM DA VENT 1 BLOCK | LP DRUM LANDING | HRSG/LP/LP DRUM | HRSG UPPER | NO DATA | LP DRUM DEAERATOR VENT | VENT | HRSG | 2080_00003‐1 | CLOSED | OPEN | WATER/STEAM | 2" | NO DATA | 5788.0 | NOT CHECKED | 8151.0 | NO DATA | 2074 | no data
UNIT 1 | NO | 01-VHLS948 | LP DRUM DA VENT 2 BLOCK | LP DRUM LANDING | HRSG/LP/LP DRUM | HRSG UPPER | NO DATA | LP DRUM DEAERATOR VENT | VENT | HRSG | 2080_00003‐1 | CLOSED | OPEN | WATER/STEAM | 2" | NO DATA | 5789.0 | NOT CHECKED | 8155.0 | NO DATA | 2075 | no data
UNIT 1 | NO | 01-VHLS964 | LP DRUM LE930A UPPER ISO ROOT (EYEHI) | HRSG UPPER EAST | HRSG/LP/LP DRUM | HRSG UPPER EAST | NO DATA | LP DRUM LEVEL GAUGE ISOLATION | ISO | HRSG | 2080_00003‐1 | OPEN | CLOSED | WATER/STEAM | 2" | NO DATA | 5805.0 | NOT CHECKED | 8171.0 | NO DATA | 2076 | no data
UNIT 1 | NO | 01-VHLS965 | LP DRUM LE930A UPPER ISO BLOCK (EYEHI) | HRSG UPPER EAST | HRSG/LP/LP DRUM | HRSG UPPER EAST | NO DATA | LP DRUM LEVEL GAUGE ISOLATION | ISO | HRSG | 2080_00003‐1 | OPEN | CLOSED | WATER/STEAM | 2" | NO DATA | 5806.0 | NOT CHECKED | 8169.0 | NO DATA | 2077 | no data
UNIT 1 | NO | 01-VHLS966 | LP DRUM LE930A DRAIN ROOT (EYEHI) | HRSG UPPER EAST | HRSG/LP/LP DRUM | HRSG UPPER EAST | NO DATA | LP DRUM LEVEL INDICATION DRAIN | DRAIN | HRSG | 2080_00003‐1 | CLOSED | OPEN | WATER/STEAM | 2" | NO DATA | 5807.0 | NOT CHECKED | 8163.0 | NO DATA | 2078 | no data
UNIT 1 | NO | 01-VHLS967 | LP DRUM LE930A DRAIN BLOCK (EYEHI) | HRSG UPPER EAST | HRSG/LP/LP DRUM | HRSG UPPER EAST | NO DATA | LP DRUM LEVEL INDICATION DRAIN | DRAIN | HRSG | 2080_00003‐1 | CLOSED | OPEN | WATER/STEAM | 2" | NO DATA | 5808.0 | NOT CHECKED | 8161.0 | NO DATA | 2079 | no data
UNIT 1 | NO | 01-VHLS972 | LP DRUM LE930A LOWER ISO ROOT (EYEHI) | HRSG UPPER EAST | HRSG/LP/LP DRUM | HRSG UPPER EAST | NO DATA | LP DRUM LEVEL GAUGE ISOLATION | ISO | HRSG | 2080_00003‐1 | OPEN | CLOSED | WATER/STEAM | 2" | NO DATA | 5813.0 | NOT CHECKED | 8167.0 | NO DATA | 2080 | no data
UNIT 1 | NO | 01-VHLS973 | LP DRUM LE930A LOWER ISO BLOCK (EYEHI) | HRSG UPPER EAST | HRSG/LP/LP DRUM | HRSG UPPER EAST | NO DATA | LP DRUM LEVEL GAUGE ISOLATION | ISO | HRSG | 2080_00003‐1 | OPEN | CLOSED | WATER/STEAM | 2" | NO DATA | 5814.0 | NOT CHECKED | 8165.0 | NO DATA | 2081 | no data
UNIT 1 | NO | 01-VHLS974 | LP DRUM NITROGEN SUPPLY ISO | LP DRUM LANDING | HRSG/LP/LP DRUM | HRSG UPPER | NO DATA | LP DRUM NITROGEN ISOLATION | ISO | HRSG | 2080_00003‐1 | OPEN | CLOSED | WATER/STEAM | 2" | NO DATA | 5815.0 | NOT CHECKED | 8214.0 | NO DATA | 2082 | no data
UNIT 1 | NO | 01-VHLS975 | LP DRUM NITROGEN SUPPLY NRV | LP DRUM LANDING | HRSG/LP/LP DRUM | HRSG UPPER | NO DATA | LP DRUM NITROGEN SUPPLY NRV | NA | HRSG | 2080_00003‐1 | CLOSED | CLOSED | WATER/STEAM | 2" | NO DATA | 5816.0 | NOT CHECKED | 8216.0 | NO DATA | 2083 | no data
BOP | PRINTING | HV110 | ANR HV110 MANUAL ISOLATION | ANR GAS YARD | FGS/OUTSIDE YARD ANR | GAS YARD | NO DATA | NO DATA | ISO | FGS | NO DATA | OPEN | CLOSED | NO DATA | NO DATA | 6696.0 | 11480.0 | NOT CHECKED | 1224.0 | NO DATA | 2084 | no data
BOP | PRINTING | HV115 | ANR HV115 MANUAL ISOLATION | ANR GAS YARD | FGS/OUTSIDE YARD ANR | GAS YARD | NO DATA | NO DATA | ISO | FGS | NO DATA | OPEN | CLOSED | NO DATA | NO DATA | 6699.0 | 11481.0 | NOT CHECKED | 1225.0 | NO DATA | 2085 | no data
BOP | PRINTING | HV120 | ANR HV120 MANUAL ISOLATION | ANR GAS YARD | FGS/OUTSIDE YARD ANR | GAS YARD | NO DATA | NO DATA | ISO | FGS | NO DATA | OPEN | CLOSED | NO DATA | NO DATA | 6697.0 | 11482.0 | NOT CHECKED | 1226.0 | NO DATA | 2086 | no data
BOP | PRINTING | HV125 | ANR HV125 MANUAL ISOLATION | ANR GAS YARD | FGS/OUTSIDE YARD ANR | GAS YARD | NO DATA | NO DATA | ISO | FGS | NO DATA | OPEN | CLOSED | NO DATA | NO DATA | 6700.0 | 11483.0 | NOT CHECKED | 1227.0 | NO DATA | 2087 | no data
BOP | PRINTING | HV130 | ANR HV130 MANUAL ISOLATION | ANR GAS YARD | FGS/OUTSIDE YARD ANR | GAS YARD | NO DATA | NO DATA | ISO | FGS | NO DATA | OPEN | CLOSED | NO DATA | NO DATA | 6698.0 | 11484.0 | NOT CHECKED | 1228.0 | NO DATA | 2088 | no data
BOP | PRINTING | HV135 | ANR HV135 MANUAL ISOLATION | ANR GAS YARD | FGS/OUTSIDE YARD ANR | GAS YARD | NO DATA | NO DATA | ISO | FGS | NO DATA | OPEN | CLOSED | NO DATA | NO DATA | 6701.0 | 11485.0 | NOT CHECKED | 1229.0 | NO DATA | 2089 | no data
UNIT 1 | NO | 01-VHLS997 | DRAIN BEFORE LP DUM LCV INLET ISO ROOT | HRSG UPPER NORTH | HRSG/LP/LP DRUM | HRSG UPPER NORTH | NO DATA | PREHEATER OUTLET DRAIN | ISO | HRSG | 2080_00003‐1 | CLOSED | OPEN | WATER | 2" | NO DATA | 5838.0 | NOT CHECKED | 3560.0 | NO DATA | 2090 | no data
UNIT 1 | NO | 01-VHLS998 | DRAIN BEFORE LP DRUM LCV INLET ISO BLOCK | HRSG UPPER NORTH | HRSG/LP/LP DRUM | HRSG UPPER NORTH | NO DATA | PREHEATER OUTLET DRAIN | ISO | HRSG | 2080_00003‐1 | CLOSED | OPEN | WATER | 2" | NO DATA | 5839.0 | NOT CHECKED | 3558.0 | NO DATA | 2091 | no data
UNIT 1 | NO | 01-MOV-HLS931 | LP ECON INLET MOV MAIN PWR FEED | 01-LVB-PPL-1112, BR 8/10/12, OUTSIDE HRSG SWG ENCLOSURE | HRSG/LP/LP ECON | HRSG MCC (OUTSIDE) | PPL | NO DATA | MOV | HRSG | NO DATA | CLOSED | OPEN | NO DATA | NO DATA | 4008.0 | 3361.0 | checked | 8314.0 | NO DATA | 2092 | no data
UNIT 1 | NO | 01-MOV-HLS931 | LP ECON INLET MOV EQ | HRSG LOWER NORTH | HRSG/LP/LP ECON | HRSG LOWER NORTH | NO DATA | LP FEEDWATER INLET STOP | MOV | HRSG | 2080_00006‐1 | CLOSED | CLOSED | WATER | 10" | NO DATA | 3362.0 | NOT CHECKED | 8312.0 | NO DATA | 2093 | no data
UNIT 1 | NO | 01-MOV-HLS931 | LP ECON INLET MOV HANDWHEEL | HRSG LOWER NORTH | HRSG/LP/LP ECON | HRSG LOWER NORTH | NO DATA | LP FEEDWATER INLET STOP | MOV | HRSG | 2080_00006‐1 | AUTO | CLOSED | WATER | 10" | NO DATA | 3363.0 | NOT CHECKED | 8313.0 | NO DATA | 2094 | no data
UNIT 1 | NO | 01-PCV-CND455 | LP ECONOMIZER INLET PCV | HRSG LOWER NW | HRSG/LP/LP ECON | HRSG LOWER NW | NO DATA | LP ECONOMIZER INLET PCV | NO DATA | HRSG | PD-053A | OPEN | CLOSED | WATER | 8" | 474.0 | 3637.0 | NOT CHECKED | 8341.0 | NO DATA | 2095 | no data
UNIT 1 | NO | 01-MOV-HLS902 | LP STEAM STARTUP VENT BLOCK MOV PWR | 01-LVB-PPL-2112, BR 19/21/23, INSIDE HRSG SWG ENCLOSURE | HRSG/LP/LP STEAM | HRSG MCC | PPL | NO DATA | MOV | HRSG | NO DATA | CLOSED | OPEN | NO DATA | NO DATA | 4100.0 | 3348.0 | checked | 8474.0 | NO DATA | 2096 | no data
UNIT 1 | NO | 01-MOV-HLS902 | LP STEAM STARTUP VENT BLOCK MOV HANDWHEEL | HRSG NW LANDING | HRSG/LP/LP STEAM | HRSG NW LANDING | NO DATA | LP SUPERHEATER OUTLET VENT | MOV | HRSG | 2080_00003‐2 | AUTO | OEPN | STEAM | 2" | NO DATA | 3349.0 | NOT CHECKED | 8473.0 | NO DATA | 2097 | no data
UNIT 1 | NO | 01-MOV-HLS902 | LP STEAM STARTUP VENT BLOCK MOV EQ | UNDER HRSG | HRSG/LP/LP STEAM | HRSG LOWER | NO DATA | NO DATA | MOV | HRSG | 2080_00003‐2 | CLOSED | CLOSED | NO DATA | NO DATA | NO DATA | 3350.0 | NOT CHECKED | 8472.0 | NO DATA | 2098 | no data
UNIT 1 | NO | 01-MOV-HLS905 | LP STEAM STARTUP VENT ROOT MOV PWR | 01-LVB-PPL-2112, BR 14/16/18, INSIDE HRSG SWG ENCLOSURE | HRSG/LP/LP STEAM | HRSG MCC | PPL | NO DATA | MOV | HRSG | NO DATA | CLOSED | OPEN | NO DATA | NO DATA | 4100.0 | 3351.0 | checked | 8477.0 | NO DATA | 2099 | no data
UNIT 1 | NO | 01-MOV-HLS905 | LP STEAM STARTUP VENT ROOT MOV HANDWHEEL | HRSG NW LANDING | HRSG/LP/LP STEAM | HRSG NW LANDING | NO DATA | LP SUPERHEATER OUTLET VENT | MOV | HRSG | 2080_00003‐2 | AUTO | OEPN | STEAM | 2" | NO DATA | 3352.0 | NOT CHECKED | 8476.0 | NO DATA | 2100 | no data
UNIT 1 | NO | 01-MOV-HLS905 | LP STEAM STARTUP VENT ROOT MOV EQ | UNDER HRSG | HRSG/LP/LP STEAM | HRSG LOWER | NO DATA | NO DATA | MOV | HRSG | 2080_00003‐2 | CLOSED | CLOSED | NO DATA | NO DATA | NO DATA | 3353.0 | NOT CHECKED | 8475.0 | NO DATA | 2101 | no data
UNIT 1 | NO | 01-VHLS986 | LP STEAM HEADER DRIP LEG DRAIN BEFORE MOV ROOT | HRSG LOWER WEST | HRSG/LP/LP STEAM | HRSG LOWER WEST | NO DATA | LP SUPERHEATER OUTLET DRAIN POT CLEANOUT DRAIN | DRAIN | HRSG | 2080_00003‐2 | CLOSED | OPEN | WATER/STEAM | 1" | NO DATA | 5827.0 | NOT CHECKED | 8435.0 | NO DATA | 2102 | no data
UNIT 1 | NO | 01-VHLS987 | LP STEAM HEADER DRIP LEG DRAIN BEFORE MOV BLOCK | HRSG LOWER WEST | HRSG/LP/LP STEAM | HRSG LOWER WEST | NO DATA | LP SUPERHEATER OUTLET DRAIN POT CLEANOUT DRAIN | DRAIN | HRSG | 2080_00003‐2 | CLOSED | OPEN | WATER/STEAM | 1" | NO DATA | 5828.0 | NOT CHECKED | 8433.0 | NO DATA | 2103 | no data
UNIT 1 | NO | 01-VHLS995 | LP SH DRAIN ISO | UNDER HRSG MID | HRSG/LP/LP STEAM | HRSG LOWER | NO DATA | LP DRAIN POT STOP | ISO | HRSG | 2080_00007‐1 | CLOSED | OPEN | WATER | 2" | NO DATA | 5836.0 | NOT CHECKED | 8375.0 | NO DATA | 2104 | no data
UNIT 1 | NO | 01-VLPS102 | LP STEAM DRIP LEG | ST LOWER SW | HRSG/LP/LP STEAM | ST LOWER SW | NO DATA | VENT/DRAIN/INSTRUMENTATION ROOT VALVE | NO DATA | HRSG | PD-040A | OPEN | CLOSED | STEAM | 0.75" | 1817.0 | 6328.0 | NOT CHECKED | 8403.0 | NO DATA | 2105 | no data
UNIT 1 | NO | 01-VLPS107 | LP STEAM DRIP LEG | ST LOWER SW | HRSG/LP/LP STEAM | ST LOWER SW | NO DATA | VENT/DRAIN/INSTRUMENTATION ROOT VALVE | NO DATA | HRSG | PD-040A | OPEN | CLOSED | STEAM | 0.75" | 1821.0 | 6332.0 | NOT CHECKED | 8404.0 | NO DATA | 2106 | no data
UNIT 1 | NO | 01-VLPS112 | LP STEAM HEADER VENTS | PIPE RACK 2ND LEVEL | HRSG/LP/LP STEAM | PIPE RACK 2ND LEVEL | HRSG | VENT/DRAIN/INSTRUMENTATION ROOT VALVE | VENT | HRSG | PD-040A | CLOSED | OPEN | STEAM | 0.75" | 1825.0 | 6336.0 | NOT CHECKED | 8439.0 | NO DATA | 2107 | no data
UNIT 1 | NO | 01-VLPS123 | LP STEAM HEADER VENTS | PIPE RACK 2ND LEVEL | HRSG/LP/LP STEAM | PIPE RACK 2ND LEVEL | HRSG | VENT/DRAIN/INSTRUMENTATION ROOT VALVE | VENT | HRSG | PD-040A | OPEN | CLOSED | STEAM | 0.75" | 1826.0 | 6337.0 | NOT CHECKED | 8440.0 | NO DATA | 2108 | no data
UNIT 1 | NO | 01-VSTP108 | LP STEAM STRAINER DRAIN MANUAL ISOLATION | ST BASEMENT | HRSG/LP/LP STEAM | ST BASEMENT | NO DATA | LP STEAM STRAINER DRAIN MANUAL ISOLATION | ISO | HRSG | PD-303A | CLOSED | OPEN | STEAM/WATER | 1" | 1839.0 | 6434.0 | NOT CHECKED | 8481.0 | NO DATA | 2109 | no data
UNIT 1 | NO | 01-YCV-HLS909 | LP SH DRAIN POT DRAIN | UNDER HRSG MID | HRSG/LP/LP STEAM | HRSG LOWER | NO DATA | LP SUPERHEATER OUTLET DRAIN POT DRAIN | DRAIN | HRSG | 2080_00007‐1 | CLOSED | OPEN | WATER | 2" | 5669.0 | 6549.0 | NOT CHECKED | 8377.0 | NO DATA | 2110 | no data
UNIT 2 | NO | 02-VCTP116 | CT CASEING COOLING AIR FAN DRAIN | GT NORTH (UPPER DECK) | GT/CASING COOLING | GT EXHAUST (UPPER DECK) | NO DATA | DRAIN ISOLATION | DRAIN | GT | PD-336B | CLOSED | OPEN | AIR | 0.75" | 3061.0 | 9768.0 | NOT CHECKED | 3007.0 | NO DATA | 2111 | no data
UNIT 2 | NO | 02-VCTP117 | COOLING AIR TO FUEL GAS NOZZLE ISOLATION | UNIT 2 COOLING AIR N.W. TURBINE BUILDING (LADDER) | GT/CASING COOLING | NO DATA | NO DATA | COOLING AIR TO FUEL GAS NOZZLE ISOLATION | ISO | GT | PD-336B | CLOSED | OPEN | AIR | 6" | 3062.0 | 9769.0 | NOT CHECKED | 2749.0 | NO DATA | 2112 | no data
UNIT 2 | NO | 02-VCTP113 | UNIT 2 2C COOLER DRAIN VALVE ISOLATION | HRSG LOWER EAST (ECA CMP) | GT/COOLING AIR 2C | HRSG LOWER EAST | NO DATA | UNIT 2 2C COOLER DRAIN VALVE ISOLATION | ISO | GT | PD-336B | CLOSED | OPEN | AIR/WATER | 4" | 3058.0 | 9765.0 | NOT CHECKED | 12182.0 | NO DATA | 2113 | no data
UNIT 2 | NO | 02MBL30GH001 | GT AIR INTAKE SYSTEM | TCP | GT/EVAP COOLER | TCP | NO DATA | NO DATA | 480 V MOLDED CASE BREAKER | GT | NO DATA | CLOSED | OPEN | NO DATA | NO DATA | 5088.0 | 7609.0 | NOT CHECKED | 5299.0 | NO DATA | 2114 | no data
UNIT 2 | NO | 02L02AA202 | EVAP PUMP DISCHARGE | NO DATA | GT/EVAP COOLER | GT FILTER HOUSE | NO DATA | NO DATA | NO DATA | GT | NO DATA | OPEN | CLOSED | NO DATA | NO DATA | 6686.0 | 11780.0 | NOT CHECKED | 4136.0 | NO DATA | 2115 | no data
UNIT 2 | NO | 02L02AA201 | EVAP PUMP SUCTION | NO DATA | GT/EVAP COOLER | GT FILTER HOUSE | NO DATA | NO DATA | NO DATA | GT | NO DATA | OPEN | CLOSED | NO DATA | NO DATA | 6685.0 | 11779.0 | NOT CHECKED | 4137.0 | NO DATA | 2116 | no data
BOP | NO | 00-VINA390 | UNIT 2 PULSE AIR RECEIVER INLET ISOLATION | GT AIR FILTER HOUSE GROUND LEVEL | GT/PULSE AIR | GT FILTER HOUSE | NO DATA | UNIT 2 PULSE AIR RECEIVER ISOLATION | ISO | GT | PD-561 | OPEN | CLOSED | AIR | 2.5" | 186.0 | 1746.0 | NOT CHECKED | 12481.0 | NO DATA | 2117 | no data
BOP | NO | 00-VINA391 | UNIT 2 PULSE AIR RECEIVER OUTLET ISOLATION | GT AIR FILTER HOUSE GROUND LEVEL | GT/PULSE AIR | GT FILTER HOUSE | NO DATA | UNIT 2 PULSE AIR RECEIVER ISOLATION | ISO | GT | PD-561 | OPEN | CLOSED | AIR | 2.5" | 187.0 | 1747.0 | NOT CHECKED | 12483.0 | NO DATA | 2118 | no data
BOP | NO | 00-VINA392 | UNIT 2 PULSE AIR RECEIVER INLET DRAIN | GT AIR FILTER HOUSE GROUND LEVEL | GT/PULSE AIR | GT FILTER HOUSE | NO DATA | DRAIN | DRAIN | GT | PD-561 | CLOSED | OPEN | AIR | 0.75" | 188.0 | 1748.0 | NOT CHECKED | 12480.0 | NO DATA | 2119 | no data
BOP | NO | 00-VINA393 | UNIT 2 PULSE AIR RECEIVER OUTLET DRAIN | GT AIR FILTER HOUSE GROUND LEVEL | GT/PULSE AIR | GT FILTER HOUSE | NO DATA | DRAIN | DRAIN | GT | PD-561 | CLOSED | OPEN | AIR | 0.75" | 189.0 | 1749.0 | NOT CHECKED | 12482.0 | NO DATA | 2120 | no data
BOP | NO | 00-VINA394 | UNIT 2 PULSE AIR RECEIVER BYPASS | GT AIR FILTER HOUSE GROUND LEVEL | GT/PULSE AIR | GT FILTER HOUSE | NO DATA | UNIT 2 PULSE AIR RECEIVER BYPASS | NO DATA | GT | PD-561 | CLOSED | CLOSED | AIR | 2.5" | 190.0 | 1750.0 | NOT CHECKED | 12478.0 | NO DATA | 2121 | no data
BOP | NO | 00-VINA395 | UNIT 1 PULSE AIR RECIVER PI INA005 ISO | GT AIR FILTER HOUSE GROUND LEVEL | GT/PULSE AIR | GT FILTER HOUSE | NO DATA | INSTRUMENT | ISO | GT | PD-560 | OPEN | CLOSED | AIR | 0.75" | 191.0 | 1751.0 | NOT CHECKED | 12097.0 | NO DATA | 2122 | no data
BOP | NO | 00-VINA396 | UNIT 2 PULSE AIR RECEIVER DRAIN ISOLATION | GT AIR FILTER HOUSE GROUND LEVEL | GT/PULSE AIR | GT FILTER HOUSE | NO DATA | UNIT 2 PULSE AIR RECEIVER DRAIN ISOLATION | ISO | GT | PD-561 | CLOSED | OPEN | AIR | 0.75" | 192.0 | 1752.0 | NOT CHECKED | 12479.0 | NO DATA | 2123 | no data
BOP | NO | 00-VINA397 | UNIT 2 PULSE AIR RECEIVER AUTOMATED DRAIN BYPASS | GT AIR FILTER HOUSE GROUND LEVEL | GT/PULSE AIR | GT FILTER HOUSE | NO DATA | UNIT 2 PULSE AIR RECEIVER AUTOMATED DRAIN BYPASS | DRAIN | GT | PD-561 | CLOSED | CLOSED | AIR | 0.75" | 193.0 | 1753.0 | NOT CHECKED | 12477.0 | NO DATA | 2124 | no data
BOP | NO | 00-VINA403 | UNIT 1 PULSE AIR RECEIVER BYPASS | GT AIR FILTER HOUSE GROUND LEVEL | GT/PULSE AIR | GT FILTER HOUSE | NO DATA | UNIT 1 PULSE AIR RECEIVER BYPASS | NO DATA | GT | PD-560 | CLOSED | CLOSED | AIR | 2.5" | 194.0 | 1754.0 | NOT CHECKED | 12091.0 | NO DATA | 2125 | no data
BOP | NO | 00-VINA404 | UNIT 1 PULSE AIR RECEIVER INLET ISOLATION | GT AIR FILTER HOUSE GROUND LEVEL | GT/PULSE AIR | GT FILTER HOUSE | NO DATA | UNIT 1 PULSE AIR RECEIVER ISOLATION | ISO | GT | PD-560 | OPEN | CLOSED | AIR | 2.5" | 195.0 | 1755.0 | NOT CHECKED | 12094.0 | NO DATA | 2126 | no data
BOP | NO | 00-VINA405 | UNIT 1 PULSE AIR RECEIVER OUTLET ISOLATION | GT AIR FILTER HOUSE GROUND LEVEL | GT/PULSE AIR | GT FILTER HOUSE | NO DATA | UNIT 1 PULSE AIR RECEIVER ISOLATION | ISO | GT | PD-560 | OPEN | CLOSED | AIR | 2.5" | 196.0 | 1756.0 | NOT CHECKED | 12096.0 | NO DATA | 2127 | no data
BOP | NO | 00-VINA406 | UNIT 1 PULSE AIR RECEIVER OUTLET DRAIN | GT AIR FILTER HOUSE GROUND LEVEL | GT/PULSE AIR | GT FILTER HOUSE | NO DATA | DRAIN | DRAIN | GT | PD-560 | CLOSED | OPEN | AIR | 0.75" | 197.0 | 1757.0 | NOT CHECKED | 12095.0 | NO DATA | 2128 | no data
BOP | NO | 00-VINA407 | UNIT 1 PULSE AIR RECEIVER INLET DRAIN | GT AIR FILTER HOUSE GROUND LEVEL | GT/PULSE AIR | GT FILTER HOUSE | NO DATA | DRAIN | DRAIN | GT | PD-560 | CLOSED | OPEN | AIR | 0.75" | 198.0 | 1758.0 | NOT CHECKED | 12093.0 | NO DATA | 2129 | no data
BOP | NO | 00-VINA408 | UNIT 1 PULSE AIR RECEIVER DRAIN ISOLATION | GT AIR FILTER HOUSE GROUND LEVEL | GT/PULSE AIR | GT FILTER HOUSE | NO DATA | UNIT 1 PULSE AIR RECEIVER DRAIN ISOLATION | ISO | GT | PD-560 | CLOSED | OPEN | AIR | 0.75" | 199.0 | 1759.0 | NOT CHECKED | 12092.0 | NO DATA | 2130 | no data
BOP | NO | 00-VINA409 | UNIT 1 PULSE AIR RECEIVER AUTOMATED DRAIN BYPASS | GT AIR FILTER HOUSE GROUND LEVEL | GT/PULSE AIR | GT FILTER HOUSE | NO DATA | UNIT 1 PULSE AIR RECEIVER AUTOMATED DRAIN BYPASS | DRAIN | GT | PD-560 | CLOSED | OPEN | AIR | 0.75" | 200.0 | 1760.0 | NOT CHECKED | 12090.0 | NO DATA | 2131 | no data
UNIT 2 | NO | 02-VHPS112 | HPS HEADER VENT BLOCK | PIPE RACK 3RD LEVEL | HP STEAM | PIPE RACK 3RD LEVEL | HRSG/ST | PTC ROOT VALVE | VENT | HP | PD-020B | CLOSED | OPEN | STEAM | 0.75" | 3141.0 | 10376.0 | NOT CHECKED | 6160.0 | NO DATA | 2132 | no data
UNIT 2 | NO | 02-VHPS111 | HPS HEADER VENT ROOT | PIPE RACK 3RD LEVEL | HP STEAM | PIPE RACK 3RD LEVEL | HRSG/ST | PIT ROOT VALVE | VENT | HP | PD-020B | CLOSED | OPEN | STEAM | 0.75" | 3140.0 | 10375.0 | NOT CHECKED | 6162.0 | NO DATA | 2133 | no data
UNIT 2 | NO | 02-VHPS109 | HPS HEADER DRIP LEG DRAIN | ST BUILDING LOWER WEST | HP STEAM | ST BUILDING LOWER WEST | NO DATA | DRIP LEG DRAIN VALVE | DRAIN | HP | PD-021B | CLOSED | OPEN | STEAM | 2" | 3138.0 | 10373.0 | NOT CHECKED | 6135.0 | NO DATA | 2134 | no data
UNIT 2 | NO | 02-VHPS110 | HPS HEADER DRIP LEG DRAIN | ST BUILDING LOWER WEST | HP STEAM | ST BUILDING LOWER WEST | NO DATA | DRIP LEG DRAIN VALVE | DRAIN | HP | PD-021B | CLOSED | OPEN | STEAM | 2" | 3139.0 | 10374.0 | NOT CHECKED | 6136.0 | NO DATA | 2135 | no data
UNIT 2 | NO | 02-VHPS108 | HPS HEADER DRIP LEG MANUAL ISOLATION | ST BUILDING LOWER WEST | HP STEAM | ST BUILDING LOWER WEST | NO DATA | DRIP LEG DRAIN | ISO | HP | PD-021B | OPEN | CLOSED | STEAM | 2" | 3137.0 | 10372.0 | NOT CHECKED | 6138.0 | NO DATA | 2136 | no data
UNIT 2 | NO | 02-VHPS106 | HPS HEADER VENT | ST BUILDING LOWER WEST | HP STEAM | ST BUILDING LOWER WEST | NO DATA | PTC ROOT VALVE | VENT | HP | PD-021B | CLOSED | OPEN | STEAM | 0.75" | 3135.0 | 10370.0 | NOT CHECKED | 6157.0 | NO DATA | 2137 | no data
UNIT 2 | NO | 02-VHPS107 | HPS HEADER VENT | ST BUILDING LOWER WEST | HP STEAM | ST BUILDING LOWER WEST | NO DATA | PTC ROOT VALVE | VENT | HP | PD-021B | CLOSED | OPEN | STEAM | 0.75" | 3136.0 | 10371.0 | NOT CHECKED | 6158.0 | NO DATA | 2138 | no data
UNIT 1 | NO | 01-INA-PNL-01A | AIR COMPRESSOR A | HRSG-1 MCC ENCLOSURE CUBICLE 01D | INA/AIR COMPRESSOR | HRSG MCC | NO DATA | NO DATA | 480 V RACK OUT BREAKER | INA | NO DATA | CLOSED | OPEN | NO DATA | NO DATA | 3927.0 | 2594.0 | NOT CHECKED | 1101.0 | NO DATA | 2139 | no data
UNIT 2 | NO | 02-VBFW531 | HP TERMINAL ATEMPERATOR ISO AFTER CV | PIPE RACK 1ST LEVEL | HP STEAM/BFW HP/HP TERMINAL | PIPE RACK 1ST LEVEL | ATTEMPERATOR HP | HPS TA SPRAY SUPPLY ISOLATION | ISO | HP STEAM | PD-020B | OPEN | CLOSED | WATER | 3" | 2472.0 | 9032.0 | NOT CHECKED | 5958.0 | NO DATA | 2140 | no data
UNIT 2 | NO DATA | 02-VBFW531A | HP TERM ATTEMP. HP FW UPSTEAM ISO EQ | PIPE RACK 2ND LEVEL | HP STEAM/BFW HP/HP TERMINAL | PIPE RACK 2ND LEVEL | NO DATA | NO DATA | ISO | HP STEAM | NO DATA | CLOSED | CLOSED | NO DATA | NO DATA | NO DATA | NO DATA | NOT CHECKED | 5955.0 | NO DATA | 2141 | no data
UNIT 2 | NO DATA | 02-VBFW531B | HP TERM ATTEMP. HP FW UPSTEAM ISO EQ | PIPE RACK 2ND LEVEL | HP STEAM/BFW HP/HP TERMINAL | PIPE RACK 2ND LEVEL | NO DATA | NO DATA | ISO | HP STEAM | NO DATA | CLOSED | CLOSED | NO DATA | NO DATA | NO DATA | NO DATA | NOT CHECKED | 5956.0 | NO DATA | 2142 | no data
UNIT 2 | NO | 02-TCV-BFW716 | HP BYPASS IP FEEDWATER SPRAY FCV | PIPE RACK 2ND LEVEL | HP STEAM/HP BYPASS | PIPE RACK 2ND LEVEL | NO DATA | HP BYPASS SPRAY SUPPLY TCV | NO DATA | HP STEAM | PD-020B | OPEN | CLOSED | WATER | 3" | 2050.0 | 8453.0 | NOT CHECKED | 5474.0 | NO DATA | 2143 | no data
UNIT 2 | NO | 02-YV-BFW715 | HP BYPASS SPRAY BLOCK AOV | PIPE RACK 2ND LEVEL | HP STEAM/HP BYPASS | PIPE RACK 2ND LEVEL | NO DATA | HPS BYPASS SPRAY SUPPLY AUTOMATIC BLOCK | AOV | HP STEAM | PD-020B | OPEN | CLOSED | WATER | 3" | 3477.0 | 11092.0 | NOT CHECKED | 5476.0 | NO DATA | 2144 | no data
UNIT 2 | NO | 02-VBFW119 | HP BYPASS DRAIN BEFORE CV | PIPE RACK 3RD LEVEL | HP STEAM/HP BYPASS | PIPE RACK 3RD LEVEL | ATTEMPERATOR HP | DRAIN VALVE | DRAIN | HP STEAM | PD-020B | CLOSED | OPEN | WATER | 0.75" | 2164.0 | 8710.0 | NOT CHECKED | 5472.0 | NO DATA | 2145 | no data
UNIT 2 | NO DATA | 02-VBFW518A | HP BYPASS SPRAY CV OUTLET EQ | PIPE RACK 3RD LEVEL | HP STEAM/HP BYPASS | PIPE RACK 3RD LEVEL | NO DATA | NO DATA | NO DATA | HP STEAM | NO DATA | CLOSED | CLOSED | NO DATA | NO DATA | NO DATA | NO DATA | NOT CHECKED | 5479.0 | NO DATA | 2146 | no data
UNIT 2 | NO DATA | 02-VBFW518B | HP BYPASS SPRAY CV OUTLET EQ | PIPE RACK 3RD LEVEL | HP STEAM/HP BYPASS | PIPE RACK 3RD LEVEL | NO DATA | NO DATA | NO DATA | HP STEAM | NO DATA | CLOSED | CLOSED | NO DATA | NO DATA | NO DATA | NO DATA | NOT CHECKED | 5480.0 | NO DATA | 2147 | no data
UNIT 2 | NO | 02-VBFW513 | HP BYPASS SPRAY CV OUTLET ISO | PIPE RACK 3RD LEVEL | HP STEAM/HP BYPASS | PIPE RACK 3RD LEVEL | ATTEMPERATOR HP | HPS BYPASS SPRAY SUPPLY ISOLATION | ISO | HP STEAM | PD-020B | OPEN | CLOSED | WATER | 3" | 6025.0 | 9026.0 | NOT CHECKED | 5482.0 | NO DATA | 2148 | no data
UNIT 2 | NO | 02-VBFW551 | HP BYPASS SPRAY DOWNSTREAM DRAIN BLOCK | PIPE RACK 3RD LEVEL | HP STEAM/HP BYPASS | PIPE RACK 3RD LEVEL | ATTEMPERATOR HP | DRAIN VALVE | DRAIN | HP STEAM | PD-020B | CLOSED | OPEN | WATER | 0.75" | 2478.0 | 9038.0 | NOT CHECKED | 5484.0 | NO DATA | 2149 | no data
UNIT 2 | NO | 02-VBFW557 | HP BYPASS SPRAY DOWNSTREAM DRAIN ROOT | PIPE RACK 3RD LEVEL | HP STEAM/HP BYPASS | PIPE RACK 3RD LEVEL | ATTEMPERATOR HP | DRAIN VALVE | DRAIN | HP STEAM | PD-020B | CLOSED | OPEN | WATER | 0.75" | 2481.0 | 9041.0 | NOT CHECKED | 5486.0 | NO DATA | 2150 | no data
UNIT 2 | NO | 02-VBFW387 | HP BYPASS SPRAY DRAIN BEFORE CV | PIPE RACK 3RD LEVEL | HP STEAM/HP BYPASS | PIPE RACK 3RD LEVEL | ATTEMPERATOR HP | DRAIN VALVE | DRAIN | HP STEAM | PD-020B | CLOSED | OPEN | WATER | 0.75" | 2406.0 | 8965.0 | NOT CHECKED | 5488.0 | NO DATA | 2151 | no data
UNIT 2 | NO | 02-VBFW569 | HP BYPASS SPRAY VENT BLOCK | PIPE RACK 3RD LEVEL | HP STEAM/HP BYPASS | PIPE RACK 3RD LEVEL | ATTEMPERATOR HP | VENT VALVE | VENT | HP STEAM | PD-020B | CLOSED | OPEN | WATER | 0.75" | 2485.0 | 9045.0 | NOT CHECKED | 5490.0 | NO DATA | 2152 | no data
UNIT 2 | NO | 02-VBFW567 | HP BYPASS SPRAY VENT ROOT | PIPE RACK 3RD LEVEL | HP STEAM/HP BYPASS | PIPE RACK 3RD LEVEL | ATTEMPERATOR HP | VENT VALVE | VENT | HP STEAM | PD-020B | CLOSED | OPEN | WATER | 0.75" | 2484.0 | 9044.0 | NOT CHECKED | 5492.0 | NO DATA | 2153 | no data
UNIT 2 | NO | 02-PCV-HPS100 | HPS BYPASS VALVE | PIPE RACK 3RD LEVEL | HP STEAM/HP BYPASS | PIPE RACK 3RD LEVEL | NO DATA | HPS BYPASS VALVE | NO DATA | HP STEAM | PD-020B | OPEN | CLOSED | STEAM | 10" | 1987.0 | 8183.0 | NOT CHECKED | 6112.0 | NO DATA | 2154 | no data
BOP | PRINTING | 00-VFGS906 | AUX BOILER HEADER DRAIN BEFORE CONTROL VLV | AUX BOILER | FGS/AUX BOILER | AUX BOILER | FG SUPPLY TO DUCT BURNERS/BUILDING HEATERS | NO DATA | DRAIN | FGS | NO DATA | CLOSED | OPEN | NO DATA | NO DATA | NO DATA | 1616.0 | NOT CHECKED | 1404.0 | NO DATA | 2155 | no data
BOP | PRINTING | 00-YV-AXS817 | AUX BOILER NATURAL GAS MAIN LINE DOWNSTREAM SAFETY SHUTOFF VALVE | AUX BOILER | FGS/AUX BOILER | AUX BOILER | NO DATA | NATURAL GAS MAIN LINE DOWNSTREAM SAFETY SHUTOFF VALVE | AOV | FGS | PI-1001 | OPEN | CLOSED | NATURAL GAS | 4" | 3726.0 | 2113.0 | NOT CHECKED | 1430.0 | NO DATA | 2156 | no data
BOP | PRINTING | 00-VAXS815 | AUX BOILER NATURAL GAS MAIN LINE LEAK TEST VALVE | AUX BOILER | FGS/AUX BOILER | AUX BOILER | NO DATA | NATURAL GAS MAIN LINE LEAK TEST VALVE | NO DATA | FGS | PI-1001 | CLOSED | CLOSED | NATURAL GAS | 3/4" | 3723.0 | 778.0 | NOT CHECKED | 1433.0 | NO DATA | 2157 | no data
BOP | PRINTING | 00-VAXS817 | AUX BOILER NATURAL GAS MAIN LINE LEAK TEST VALVE | AUX BOILER | FGS/AUX BOILER | AUX BOILER | NO DATA | NATURAL GAS MAIN LINE LEAK TEST VALVE | NO DATA | FGS | PI-1001 | CLOSED | CLOSED | NATURAL GAS | 3/4" | 3727.0 | 780.0 | NOT CHECKED | 1434.0 | NO DATA | 2158 | no data
BOP | PRINTING | 00-VAXS800 | AUX BOILER NATURAL GAS MAIN LINE MANUAL VALVE | AUX BOILER | FGS/AUX BOILER | AUX BOILER | NO DATA | NATURAL GAS MAIN LINE MANUAL VALVE | NO DATA | FGS | PI-1001 | OPEN | CLOSED | NATURAL GAS | 4" | 5565.0 | 766.0 | NOT CHECKED | 1436.0 | NO DATA | 2159 | no data
BOP | PRINTING | 00-YV-AXS815 | AUX BOILER NATURAL GAS MAIN LINE UPSTREAM SOV | AUX BOILER | FGS/AUX BOILER | AUX BOILER | NO DATA | NATURAL GAS MAIN LINE UPSTREAM SAFETY SHUTOFF VALVE | AOV | FGS | PI-1001 | OPEN | CLOSED | NATURAL GAS | 4" | 3722.0 | 2111.0 | NOT CHECKED | 1449.0 | NO DATA | 2160 | no data
BOP | PRINTING | 00-YV-AXS816 | AUX BOILER NATURAL GAS VENT VALVE | AUX BOILER | FGS/AUX BOILER | AUX BOILER | NO DATA | NATURAL GAS VENT VALVE | AOV | FGS | PI-1001 | CLOSED | OPEN | NATURAL GAS | 2" | 3725.0 | 2112.0 | NOT CHECKED | 1452.0 | NO DATA | 2161 | no data
UNIT 2 | NO | 02-VHPS129 | HPS BYPASS VENT BLOCK | PIPE RACK 3RD LEVEL | HP STEAM/HP BYPASS | PIPE RACK 3RD LEVEL | HRSG/ST | PIT ROOT VALVE | VENT | HP STEAM | PD-020B | CLOSED | OPEN | STEAM | 0.75" | 3156.0 | 10391.0 | NOT CHECKED | 6114.0 | NO DATA | 2162 | no data
UNIT 2 | NO | 02-VHPS128 | HPS BYPASS VENT ROOT | PIPE RACK 3RD LEVEL | HP STEAM/HP BYPASS | PIPE RACK 3RD LEVEL | HRSG/ST | PIT ROOT VALVE | VENT | HP STEAM | PD-020B | CLOSED | OPEN | STEAM | 0.75" | 3155.0 | 10390.0 | NOT CHECKED | 6116.0 | NO DATA | 2163 | no data
UNIT 2 | NO | 02-VHPS138 | HPS BYPASS WARMUP LINE VENT BLOCK | PIPE RACK 3RD LEVEL | HP STEAM/HP BYPASS | PIPE RACK 3RD LEVEL | HRSG/ST | VENT VALVE | VENT | HP STEAM | PD-020B | CLOSED | OPEN | STEAM | 0.75" | 3159.0 | 10394.0 | NOT CHECKED | 6118.0 | NO DATA | 2164 | no data
UNIT 1 | HUNG | 01-VAXS632 | AUX STEAM TO U1 MAIN BLOCK BYPASS | AUX BOILER | WATER SIDE/AUX STEAM/AUX BOILER | AUX BOILER | NO DATA | NO DATA | VALVE | WATER SIDE | NO DATA | CLOSED | CLOSED | NO DATA | NO DATA | 5606.0 | 4102.0 | NOT CHECKED | 1526.0 | NO DATA | 2165 | no data
UNIT 1 | HUNG | 01-VAXS631 | AUX STEAM TO U1 MAIN BLOCK ISO | AUX BOILER | WATER SIDE/AUX STEAM/AUX BOILER | AUX BOILER | NO DATA | NO DATA | ISO | WATER SIDE | NO DATA | OPEN | CLOSED | NO DATA | NO DATA | 5605.0 | 4101.0 | NOT CHECKED | 1527.0 | NO DATA | 2166 | no data
UNIT 1 | HUNG | 01-VAXS633 | AUX STEAM TO U1 MAIN HEADER VENT | AUX BOILER | WATER SIDE/AUX STEAM/AUX BOILER | AUX BOILER | NO DATA | NO DATA | VENT | WATER SIDE | NO DATA | CLOSED | OPEN | NO DATA | NO DATA | 5710.0 | 4103.0 | NOT CHECKED | 1528.0 | NO DATA | 2167 | no data
UNIT 1 | HUNG | 01-VAXS630 | AUX STEAM TO U1 MAIN ISO | AUX BOILER | WATER SIDE/AUX STEAM/AUX BOILER | AUX BOILER | NO DATA | NO DATA | ISO | WATER SIDE | NO DATA | OPEN | CLOSED | NO DATA | NO DATA | 5604.0 | 4100.0 | NOT CHECKED | 1529.0 | NO DATA | 2168 | no data
UNIT 2 | HUNG | 02-VAXS632 | AUX STEAM TO U2 MAIN BLOCK BYPASS | AUX BOILER | WATER SIDE/AUX STEAM/AUX BOILER | AUX BOILER | NO DATA | NO DATA | VALVE | WATER SIDE | NO DATA | CLOSED | CLOSED | NO DATA | NO DATA | 5709.0 | 8668.0 | NOT CHECKED | 1530.0 | NO DATA | 2169 | no data
UNIT 2 | HUNG | 02-VAXS631 | AUX STEAM TO U2 MAIN BLOCK ISO | AUX BOILER | WATER SIDE/AUX STEAM/AUX BOILER | AUX BOILER | NO DATA | NO DATA | ISO | WATER SIDE | NO DATA | OPEN | CLOSED | NO DATA | NO DATA | 5708.0 | 8667.0 | NOT CHECKED | 1531.0 | NO DATA | 2170 | no data
UNIT 2 | HUNG | 02-VAXS633 | AUX STEAM TO U2 MAIN HEADER VENT | AUX BOILER | WATER SIDE/AUX STEAM/AUX BOILER | AUX BOILER | NO DATA | NO DATA | VENT | WATER SIDE | NO DATA | CLOSED | OPEN | NO DATA | NO DATA | 5711.0 | 8669.0 | NOT CHECKED | 1532.0 | NO DATA | 2171 | no data
UNIT 2 | HUNG | 02-VAXS630 | AUX STEAM TO U2 MAIN ISO | AUX BOILER | WATER SIDE/AUX STEAM/AUX BOILER | AUX BOILER | NO DATA | NO DATA | ISO | WATER SIDE | NO DATA | OPEN | CLOSED | NO DATA | NO DATA | 5707.0 | 8666.0 | NOT CHECKED | 1533.0 | NO DATA | 2172 | no data
UNIT 2 | NO | 02-VHPS137 | HPS BYPASS WARMUP LINE VENT ROOT | PIPE RACK 3RD LEVEL | HP STEAM/HP BYPASS | PIPE RACK 3RD LEVEL | HRSG/ST | VENT VALVE | VENT | HP STEAM | PD-020B | CLOSED | OPEN | STEAM | 0.75" | 3158.0 | 10393.0 | NOT CHECKED | 6120.0 | NO DATA | 2173 | no data
UNIT 2 | NO | 02-TCV-BFW706 | HPS FINAL ATTEMP CONTROL VALVE HP FEEDWATER | PIPE RACK 2ND LEVEL | HP STEAM/HP TERMINAL | PIPE RACK 2ND LEVEL | NO DATA | NO DATA | NO DATA | HP STEAM | NO DATA | OPEN | CLOSED | NO DATA | NO DATA | 2049.0 | 8452.0 | NOT CHECKED | 6122.0 | NO DATA | 2174 | no data
UNIT 2 | NO | 02-VBFW374 | HPS FINAL ATTEMP SPRAY HP FEEDWATER CHECK VALVE | PIPE RACK 3RD LEVEL | HP STEAM/HP TERMINAL | PIPE RACK 3RD LEVEL | NO DATA | HPS TA SPRAY SUPPLY CHECK | NO DATA | HP STEAM | PD-020B | OPEN | CLOSED | WATER | 3" | 2394.0 | 8952.0 | NOT CHECKED | 6124.0 | NO DATA | 2175 | no data
UNIT 1 | NO | 01-PCV-LPS100 | LPS BYPASS VALVE | ST UPPER SW | LP STEAM/LP BYPASS | ST UPPER SW | NO DATA | BYPASS VALVE | NO DATA | LP STEAM | PD-040A | OPEN | CLOSED | STEAM | 12" | 479.0 | 3647.0 | NOT CHECKED | 8520.0 | NO DATA | 2176 | no data
UNIT 1 | NO | 01-TCV-CND726 | LP BYPASS SPRAY TCV | ST UPPER WEST | LP STEAM/LP BYPASS | ST UPPER WEST | NO DATA | LP BYPASS SPRAY TCV | NO DATA | LP STEAM | PD-040A | OPEN | CLOSED | WATER | 1" | 548.0 | 3899.0 | NOT CHECKED | 8116.0 | NO DATA | 2177 | no data
UNIT 1 | NO | 01-VCND105 | LP BYPASS SPRAY DRAIN (OUTSIDE DECK) | ST UPPER WEST (OUTSIDE DECK) | LP STEAM/LP BYPASS | ST UPPER WEST | ATTEMPERATOR | DRAIN VALVE | DRAIN | LP STEAM | PD-040A | CLOSED | OPEN | WATER | 0.75" | 1264.0 | 4921.0 | NOT CHECKED | 8110.0 | NO DATA | 2178 | no data
UNIT 1 | NO | 01-VCND141 | LP BYPASS SPRAY ISOLATION | ST BUILDING UPPER WEST | LP STEAM/LP BYPASS | ST BUILDING LOWER WEST | ATTEMPERATOR | LPS BYPASS SPRAY SUPPLY ISOLATION | ISO | LP STEAM | PD-040A | OPEN | CLOSED | WATER | 1.5" | 1297.0 | 4955.0 | NOT CHECKED | 8114.0 | NO DATA | 2179 | no data
UNIT 1 | NO | 01-VCND156 | LP BYPASS SPRAY FLOW TRANSMITTER (2) VALVES | ST BUILDING UPPER WEST | LP STEAM/LP BYPASS | ST BUILDING LOWER WEST | ATTEMPERATOR | INSTRUMENT ISOLATION | NO DATA | LP STEAM | PD-040A | OPEN | CLOSED | WATER | 0.5" | 1312.0 | 4970.0 | NOT CHECKED | 8118.0 | NO DATA | 2180 | no data
UNIT 1 | NO | 01-VCND158 | LP BYPASS SPRAY DRAIN | ST BUILDING UPPER WEST | LP STEAM/LP BYPASS | ST BUILDING LOWER WEST | ATTEMPERATOR | DRAIN VALVE | DRAIN | LP STEAM | PD-040A | CLOSED | OPEN | WATER | 0.75" | 1314.0 | 4972.0 | NOT CHECKED | 8112.0 | NO DATA | 2181 | no data
UNIT 1 | NO | 01-VCND169 | LP BYPASS SPRAY FLOW TRANSMITTER (2) VALVES | ST BUILDING UPPER WEST | LP STEAM/LP BYPASS | ST BUILDING LOWER WEST | ATTEMPERATOR | INSTRUMENT ISOLATION | NO DATA | LP STEAM | PD-040A | OPEN | CLOSED | WATER | 0.5" | 1324.0 | 4982.0 | NOT CHECKED | 8119.0 | NO DATA | 2182 | no data
UNIT 1 | NO | 01-VCND221 | LP BYPASS SPRAY ISOLATION | ST BUILDING UPPER WEST | LP STEAM/LP BYPASS | ST BUILDING LOWER WEST | ATTEMPERATOR | LP BYPASS SPRAY SUPPLY ISOLATION | ISO | LP STEAM | PD-052A | OPEN | CLOSED | WATER | 1.5" | 1364.0 | 5027.0 | NOT CHECKED | 8122.0 | NO DATA | 2183 | no data
UNIT 1 | NO | 01-YV-CND725 | LP BYPASS VALVE SPRAY SUPPLY AUTOMATIC BLOCK | ST BUILDING UPPER WEST | LP STEAM/LP BYPASS | ST BUILDING LOWER WEST | NO DATA | LP BYPASS VALVE SPRAY SUPPLY AUTOMATIC BLOCK | AOV | LP STEAM | PD-040A | OPEN | CLOSED | WATER | 1" | 1953.0 | 6612.0 | NOT CHECKED | 8124.0 | NO DATA | 2184 | no data
UNIT 1 | NO | 01-YV-LPS100A | LP BYPASS WARM UP VALVE | ST UPPER SW | LP STEAM/LP BYPASS | ST UPPER SW | NO DATA | NO DATA | AOV | LP STEAM | NO DATA | OPEN | CLOSED | NO DATA | NO DATA | 5657.0 | 6616.0 | NOT CHECKED | 8126.0 | NO DATA | 2185 | no data
UNIT 1 | NO | 01MKV04AN101-M01 | GENERATOR VAPOR EXTRACTOR MOTOR | TCP, 01BFJ01, 14H | LUBE OIL | TCP | NO DATA | NO DATA | 480 V MOLDED CASE BREAKER | LUBE | NO DATA | CLOSED | OPEN | NO DATA | NO DATA | 5028.0 | 3223.0 | NOT CHECKED | 8801.0 | NO DATA | 2186 | no data
UNIT 1 | NO | 01MPV01AA501 | LO ACCUMULATOR TANK A ISO | LUBE OIL TANK | LUBE OIL/ACCUMULATOR TANK | LUBE OIL SKID | NO DATA | NO DATA | ISO | LUBE OIL | LP-01193 | OPEN | CLOSED | LO | 1-1/2" | NO DATA | 3396.0 | NOT CHECKED | 8034.0 | NO DATA | 2187 | no data
UNIT 1 | NO | 01MPV01AA502 | LO ACCUMULATOR TANK A ISO | LUBE OIL TANK | LUBE OIL/ACCUMULATOR TANK | LUBE OIL SKID | NO DATA | NO DATA | ISO | LUBE OIL | LP-01193 | OPEN | CLOSED | LO | 1-1/2" | NO DATA | 3397.0 | NOT CHECKED | 8035.0 | NO DATA | 2188 | no data
UNIT 1 | NO | 01MPV01AA503 | LO ACCUMULATOR TANK A ISO | LUBE OIL TANK | LUBE OIL/ACCUMULATOR TANK | LUBE OIL SKID | NO DATA | NO DATA | ISO | LUBE OIL | LP-01193 | OPEN | CLOSED | LO | 1-1/2" | NO DATA | 3398.0 | NOT CHECKED | 8036.0 | NO DATA | 2189 | no data
UNIT 1 | NO | 01MPV01AA504 | LO ACCUMULATOR TANK A ISO | LUBE OIL TANK | LUBE OIL/ACCUMULATOR TANK | LUBE OIL SKID | NO DATA | NO DATA | ISO | LUBE OIL | LP-01193 | OPEN | CLOSED | LO | 4" | NO DATA | 3399.0 | NOT CHECKED | 8037.0 | NO DATA | 2190 | no data
UNIT 1 | NO | 01MPV01AA904 | LO ACCUMULATOR TANK "A" DRAIN VALVE | LUBE OIL TANK | LUBE OIL/ACCUMULATOR TANK | LUBE OIL SKID | NO DATA | NO DATA | DRAIN | LUBE OIL | LP-01193 | CLOSED | CLOSED | LO | 1" | 5955.0 | 3424.0 | NOT CHECKED | 8026.0 | NO DATA | 2191 | no data
UNIT 1 | HUNG | 01-VBFW368 | PERFORMANCE HEATER TO CONDENSATE IP CHECK VALVE | UNIT 1 PERFORMANCE HEATER AREA | no data | NO DATA | NO DATA | FG HX OUTLET TO CND CHECK | NO DATA | no | PD-064A | OPEN | CLOSED | WATER | 4" | 877.0 | 4396.0 | NOT CHECKED | 10125.0 | NO DATA | 2192 | no data
UNIT 1 | NO | 01MPV01AA905 | LO ACCUMULATOR TANK "B" DRAIN VALVE | LUBE OIL TANK | LUBE OIL/ACCUMULATOR TANK | LUBE OIL SKID | NO DATA | NO DATA | DRAIN | LUBE OIL | LP-01193 | CLOSED | CLOSED | LO | 1/2" | 5954.0 | 3425.0 | NOT CHECKED | 8028.0 | NO DATA | 2193 | no data
UNIT 1 | NO | 01MPV01AA906 | LO ACCUMULATOR TANK "C" DRAIN VALVE | LUBE OIL TANK | LUBE OIL/ACCUMULATOR TANK | LUBE OIL SKID | NO DATA | NO DATA | DRAIN | LUBE OIL | LP-01193 | CLOSED | CLOSED | LO | 1/2" | 5953.0 | 3426.0 | NOT CHECKED | 8030.0 | NO DATA | 2194 | no data
UNIT 2 | NO | 02-VSTP106 | HRH AFTER SEAT DRAIN AOV ISO | ST BUILDING LOWER WEST | HRH | ST BUILDING LOWER WEST | NO DATA | IP STEAM INLET PIPE DRAIN MANUAL ISOLATION | ISO | HRH | PD-303B | CLOSED | OPEN | STEAM/WATER | 1" | 3371.0 | 10950.0 | NOT CHECKED | 6170.0 | NO DATA | 2195 | no data
UNIT 1 | NO | 01MPV01AA907 | LO ACCUMULATOR TANK "D" DRAIN | LUBE OIL TANK | LUBE OIL/ACCUMULATOR TANK | LUBE OIL SKID | NO DATA | NO DATA | DRAIN | LUBE OIL | LP-01193 | CLOSED | OPEN | LO | 1/2" | 5952.0 | 3427.0 | NOT CHECKED | 8032.0 | NO DATA | 2196 | no data
UNIT 1 | NO DATA | 01MKV05AA101 | LUBE OIL TO JACKING OIL SYSTEM ROOT | ST LOWER EAST | LUBE OIL/JACKING OIL | ST LOWER EAST | NO DATA | NO DATA | NO DATA | LUBE OIL | NO DATA | OPEN | CLOSED | NO DATA | NO DATA | NO DATA | NO DATA | NOT CHECKED | 8807.0 | NO DATA | 2197 | no data
UNIT 1 | NO DATA | 01MKV05AA201 | LUBE OIL TO JACKING OIL SYSTEM BLOCK | ST LOWER EAST | LUBE OIL/JACKING OIL | ST LOWER EAST | NO DATA | NO DATA | NO DATA | LUBE OIL | NO DATA | OPEN | CLOSED | NO DATA | NO DATA | NO DATA | NO DATA | NOT CHECKED | 8803.0 | NO DATA | 2198 | no data
UNIT 1 | NO DATA | 01MKV05AA202 | JACKING OIL PUMP A SUCTION ISO | ST LOWER EAST | LUBE OIL/JACKING OIL | ST LOWER EAST | NO DATA | NO DATA | ISO | LUBE OIL | NO DATA | OPEN | CLOSED | NO DATA | NO DATA | NO DATA | NO DATA | NOT CHECKED | 7902.0 | NO DATA | 2199 | no data
UNIT 1 | NO DATA | 01MKV05AA203 | JACKING OIL PUMP B SUCTION ISO | ST LOWER EAST | LUBE OIL/JACKING OIL | ST LOWER EAST | NO DATA | NO DATA | ISO | LUBE OIL | NO DATA | OPEN | CLOSED | NO DATA | NO DATA | NO DATA | NO DATA | NOT CHECKED | 7908.0 | NO DATA | 2200 | no data
UNIT 1 | NO DATA | 01MKV05AA206 | JACKING OIL PUMP A DISCH ISO | ST LOWER EAST | LUBE OIL/JACKING OIL | ST LOWER EAST | NO DATA | NO DATA | ISO | LUBE OIL | NO DATA | OPEN | CLOSED | NO DATA | NO DATA | NO DATA | NO DATA | NOT CHECKED | 7900.0 | NO DATA | 2201 | no data
UNIT 1 | NO DATA | 01MKV05AA207 | JACKING OIL PUMP B DISCH ISO | ST LOWER EAST | LUBE OIL/JACKING OIL | ST LOWER EAST | NO DATA | NO DATA | ISO | LUBE OIL | NO DATA | OPEN | CLOSED | NO DATA | NO DATA | NO DATA | NO DATA | NOT CHECKED | 7906.0 | NO DATA | 2202 | no data
UNIT 1 | NO DATA | 01MKV05AA210 | JACKING OIL PUMP TO BEARING 3 | ST LOWER EAST | LUBE OIL/JACKING OIL | ST LOWER EAST | NO DATA | NO DATA | NO DATA | LUBE OIL | NO DATA | OPEN | CLOSED | NO DATA | NO DATA | NO DATA | NO DATA | NOT CHECKED | 7910.0 | NO DATA | 2203 | no data
UNIT 1 | NO DATA | 01MKV05AA211 | JACKING OIL PUMP TO BEARING 4 | ST LOWER EAST | LUBE OIL/JACKING OIL | ST LOWER EAST | NO DATA | NO DATA | NO DATA | LUBE OIL | NO DATA | OPEN | CLOSED | NO DATA | NO DATA | NO DATA | NO DATA | NOT CHECKED | 7912.0 | NO DATA | 2204 | no data
UNIT 1 | NO | 01MKV05AP201-M01 | JACKING OIL PUMP A | TCP | LUBE OIL/JACKING OIL | TCP | NO DATA | NO DATA | 480 V MOLDED CASE BREAKER | LUBE OIL | NO DATA | CLOSED | OPEN | NO DATA | NO DATA | 4934.0 | 3224.0 | NOT CHECKED | 7898.0 | NO DATA | 2205 | no data
UNIT 1 | NO | 01MKV05AP202-M01 | JACKING OIL PUMP B | TCP | LUBE OIL/JACKING OIL | TCP | NO DATA | NO DATA | 480 V MOLDED CASE BREAKER | LUBE OIL | NO DATA | CLOSED | OPEN | NO DATA | NO DATA | 4935.0 | 3225.0 | NOT CHECKED | 7904.0 | NO DATA | 2206 | no data
UNIT 1 | NO DATA | 01MKV05AT201 | LUBE OIL TO JACKING OIL SYSTEM DRAIN | ST LOWER EAST | LUBE OIL/JACKING OIL | ST LOWER EAST | NO DATA | NO DATA | DRAIN | LUBE OIL | NO DATA | CLOSED | OPEN | NO DATA | NO DATA | NO DATA | NO DATA | NOT CHECKED | 8805.0 | NO DATA | 2207 | no data
UNIT 1 | NO | 01MPV01AA106 | LUBE OIL FILTER EQUALIZATION VALVE | LUBE OIL TANK | LUBE OIL/LO COOLER | LUBE OIL SKID | NO DATA | NO DATA | EQUAL | LUBE OIL | LP-01193 | OPEN | CLOSED | LO | 1" | NO DATA | 3384.0 | NOT CHECKED | 8766.0 | NO DATA | 2208 | no data
UNIT 1 | NO | 01MPV01AA902 | LO COOLER A INLET DRAIN (OIL) | LUBE OIL TANK | LUBE OIL/LO COOLER | LUBE OIL SKID | NO DATA | NO DATA | DRAIN | LUBE OIL | LP-01193 | CLOSED | OPEN | LO | 1" | NO DATA | 3420.0 | NOT CHECKED | 8042.0 | NO DATA | 2209 | no data
UNIT 1 | NO | 01MPV01AA902 | LO COOLER A OUTLET DRAIN (OIL) | LUBE OIL TANK | LUBE OIL/LO COOLER | LUBE OIL SKID | NO DATA | NO DATA | DRAIN | LUBE OIL | LP-01193 | CLOSED | OPEN | LO | 1" | NO DATA | 3421.0 | NOT CHECKED | 8043.0 | NO DATA | 2210 | no data
UNIT 1 | NO | 01MPV01AA903 | LO COOLER B INLET DRAIN (OIL) | LUBE OIL TANK | LUBE OIL/LO COOLER | LUBE OIL SKID | NO DATA | NO DATA | DRAIN | LUBE OIL | LP-01193 | CLOSED | OPEN | LO | 1" | NO DATA | 3422.0 | NOT CHECKED | 8045.0 | NO DATA | 2211 | no data
UNIT 1 | NO | 01MPV01AA903 | LO COOLER B OUTLET DRAIN (OIL) | LUBE OIL TANK | LUBE OIL/LO COOLER | LUBE OIL SKID | NO DATA | NO DATA | DRAIN | LUBE OIL | LP-01193 | CLOSED | OPEN | LO | 1" | NO DATA | 3423.0 | NOT CHECKED | 8046.0 | NO DATA | 2212 | no data
UNIT 1 | NO | 01MPV01AT101 | LUBE OIL COOLER SWITCHING VALVE | LUBE OIL TANK | LUBE OIL/LO COOLER | LUBE OIL SKID | NO DATA | NO DATA | NO DATA | LUBE OIL | NO DATA | NORTH COOLER | SOUTH COOLER | NO DATA | NO DATA | 5957.0 | 3447.0 | NOT CHECKED | 8765.0 | NO DATA | 2213 | no data
UNIT 1 | NO | 01MPV01AA125 | LUBE OIL FILTER EQUALIZATION VALVE | LUBE OIL TANK | LUBE OIL/LO FILTER | LUBE OIL SKID | NO DATA | NO DATA | EQUAL | LUBE OIL | LP-01191 | OPEN | CLOSED | LO | 3/4" | 5963.0 | 3390.0 | NOT CHECKED | 8768.0 | NO DATA | 2214 | no data
UNIT 1 | NO | 01MPV01AA911 | LO NORTH FILTER DIRTY SIDE DRAIN | LUBE OIL TANK | LUBE OIL/LO FILTER | LUBE OIL SKID | NO DATA | NO DATA | DRAIN | LUBE OIL | LP-01191 | CLOSED | CLOSED | LO | 1-1/2" | 5962.0 | 3429.0 | NOT CHECKED | 8058.0 | NO DATA | 2215 | no data
UNIT 1 | NO | 01MPV01AA912 | LO NORTH FILTER CLEAN SIDE DRAIN | LUBE OIL TANK | LUBE OIL/LO FILTER | LUBE OIL SKID | NO DATA | NO DATA | DRAIN | LUBE OIL | LP-01191 | CLOSED | CLOSED | LO | 1-1/2" | 5961.0 | 3430.0 | NOT CHECKED | 8056.0 | NO DATA | 2216 | no data
UNIT 1 | NO | 01MPV01AA914 | LO SOUTH FILTER CLEAN SIDE DRAIN | LUBE OIL TANK | LUBE OIL/LO FILTER | LUBE OIL SKID | NO DATA | NO DATA | DRAIN | LUBE OIL | LP-01191 | CLOSED | OPEN | LO | 1-1/2" | 5958.0 | 3431.0 | NOT CHECKED | 8071.0 | NO DATA | 2217 | no data
UNIT 1 | NO | 01MPV01AA915 | LO SOUTH FILTER DIRTY SIDE DRAIN | LUBE OIL TANK | LUBE OIL/LO FILTER | LUBE OIL SKID | NO DATA | NO DATA | DRAIN | LUBE OIL | LP-01191 | CLOSED | OPEN | LO | 1-1/2" | NO DATA | 3432.0 | NOT CHECKED | 8073.0 | NO DATA | 2218 | no data
UNIT 1 | NO | 01MPV01AA918 | LO SOUTH FILTER VENT | LUBE OIL TANK | LUBE OIL/LO FILTER | LUBE OIL SKID | NO DATA | NO DATA | VENT | LUBE OIL | LP-01191 | OPEN | CLOSED | LO | 1" | 5960.0 | 3433.0 | NOT CHECKED | 8075.0 | NO DATA | 2219 | no data
UNIT 1 | NO | 01MPV01AA919 | NORTH FILTER VENT | LUBE OIL TANK | LUBE OIL/LO FILTER | LUBE OIL SKID | NO DATA | NO DATA | VENT | LUBE OIL | LP-01191 | OPEN | OPEN | LO | 1" | NO DATA | 3434.0 | NOT CHECKED | 10044.0 | NO DATA | 2220 | no data
UNIT 1 | NO | 01MPV01AT101 | LUBE OIL FILTER SWITCHING VALVE | LUBE OIL TANK | LUBE OIL/LO FILTER | LUBE OIL SKID | NO DATA | NO DATA | NO DATA | LUBE OIL | NO DATA | NORTH FILTER | NORTH FILTER | NO DATA | NO DATA | 5957.0 | 3448.0 | NOT CHECKED | 8770.0 | NO DATA | 2221 | no data
UNIT 1 | NO | 01MPV01AP101-M01 | LUBE OIL PMUP A POWER (AC) | HRSG-1 ENCLOSURE MCC 111 CUBICLE 2FM | LUBE OIL/LO PMP A | HRSG MCC | NO DATA | NO DATA | 480 V MOLDED CASE BREAKER | LUBE OIL | NO DATA | CLOSED | OPEN | NO DATA | NO DATA | 5851.0 | 3444.0 | NOT CHECKED | 8784.0 | NO DATA | 2222 | no data
UNIT 1 | NO | 01MPV01AP102-M01 | LUBE OIL PMUP B POWER (AC) | HRSG-1 ENCLOSURE MCC 211 CUBICLE 3FM | LUBE OIL/LO PMP B | HRSG MCC | NO DATA | NO DATA | 480 V MOLDED CASE BREAKER | LUBE OIL | NO DATA | CLOSED | OPEN | NO DATA | NO DATA | 5672.0 | 3445.0 | NOT CHECKED | 8786.0 | NO DATA | 2223 | no data
UNIT 1 | NO | 01MPV01AA003 | LUBE OIL TANK DRAIN | LUBE OIL SKID | LUBE OIL/LO TANK | LUBE OIL SKID | NO DATA | NO DATA | DRAIN | LUBE OIL | LP-01191 | CLOSED | OPEN | LO | 3" | NO DATA | 3377.0 | NOT CHECKED | 8799.0 | NO DATA | 2224 | no data
UNIT 1 | NO | 01MPV21AA106 | LO PURIFIER OUTLET | LUBE OIL TANK | LUBE OIL/PURIFIER | LUBE OIL SKID | NO DATA | NO DATA | GATE VALVE | LUBE OIL | LP-01195 | OPEN | CLOSED | LO | 1-1/2" | NO DATA | 3463.0 | NOT CHECKED | 8067.0 | NO DATA | 2225 | no data
UNIT 1 | NO | 01MPV21AA810 | LO PURIFIER VENT | LUBE OIL TANK | LUBE OIL/PURIFIER | LUBE OIL SKID | NO DATA | NO DATA | VENT | LUBE OIL | LP-01195 | CLOSED | OPEN | LO | 3/4" | NO DATA | 3472.0 | NOT CHECKED | 8069.0 | NO DATA | 2226 | no data
UNIT 1 | NO | 01MPV21AA901 | LO PURIFIER FILTER CASING DRAIN | LUBE OIL TANK | LUBE OIL/PURIFIER | LUBE OIL SKID | NO DATA | NO DATA | DRAIN | LUBE OIL | LP-01195 | CLOSED | OPEN | LO | 3/4" | NO DATA | 3473.0 | NOT CHECKED | 8062.0 | NO DATA | 2227 | no data
UNIT 1 | NO | 01MPV21AA902 | LO PURIFIER CASING DRAIN | LUBE OIL TANK | LUBE OIL/PURIFIER | LUBE OIL SKID | NO DATA | NO DATA | DRAIN | LUBE OIL | LP-01195 | CLOSED | OPEN | LO | 3/4" | NO DATA | 3474.0 | NOT CHECKED | 8060.0 | NO DATA | 2228 | no data
UNIT 1 | NO | 01MPV21AA903 | LO PURIFIER FILTER INLET DRAIN | LUBE OIL TANK | LUBE OIL/PURIFIER | LUBE OIL SKID | NO DATA | NO DATA | DRAIN | LUBE OIL | LP-01195 | CLOSED | OPEN | LO | 3/4" | NO DATA | 3475.0 | NOT CHECKED | 8064.0 | NO DATA | 2229 | no data
UNIT 1 | NO | 01MPV21AP101-M01 | LUBE OIL PURIFIER PUMP MOTOR | TCP, 01BFJ01, 8M | LUBE OIL/PURIFIER | TCP | NO DATA | NO DATA | 480 V MOLDED CASE BREAKER | LUBE OIL | NO DATA | CLOSED | OPEN | NO DATA | NO DATA | 5017.0 | 3479.0 | NOT CHECKED | 8797.0 | NO DATA | 2230 | no data
UNIT 1 | NO | 01MPV01AH101 | LUBE OIL HEATER (A) | TCP, 01BFJ01, 8H | LUBE OIL/TANK/HEATER | TCP | NO DATA | NO DATA | 480 V MOLDED CASE BREAKER | LUBE OIL | NO DATA | CLOSED | OPEN | NO DATA | NO DATA | 5029.0 | 3438.0 | NOT CHECKED | 8772.0 | NO DATA | 2231 | no data
UNIT 1 | NO | 01MPV01AH102 | LUBE OIL HEATER (B) | TCP, 01BFJ01, 9H | LUBE OIL/TANK/HEATER | TCP | NO DATA | NO DATA | 480 V MOLDED CASE BREAKER | LUBE OIL | NO DATA | CLOSED | OPEN | NO DATA | NO DATA | 5030.0 | 3439.0 | NOT CHECKED | 8774.0 | NO DATA | 2232 | no data
UNIT 1 | NO | 01MPV01AH103 | LUBE OIL HEATER (C) | TCP, 01BFJ01, 9M | LUBE OIL/TANK/HEATER | TCP | NO DATA | NO DATA | 480 V MOLDED CASE BREAKER | LUBE OIL | NO DATA | CLOSED | OPEN | NO DATA | NO DATA | 5031.0 | 3440.0 | NOT CHECKED | 8776.0 | NO DATA | 2233 | no data
UNIT 1 | NO | 01MPV01AH104 | LUBE OIL HEATER (D) | TCP, 01BFJ01, 7M | LUBE OIL/TANK/HEATER | TCP | NO DATA | NO DATA | 480 V MOLDED CASE BREAKER | LUBE OIL | NO DATA | CLOSED | OPEN | NO DATA | NO DATA | 5032.0 | 3441.0 | NOT CHECKED | 8778.0 | NO DATA | 2234 | no data
UNIT 1 | NO | 01MAK11AE101-M01 | TURNING GEAR MOTOR VFD#1 | TCP PANEL 01BMC01, BR11F | LUBE OIL/TURNING GEAR | TCP | NO DATA | NO DATA | 480 V MOLDED CASE BREAKER | LUBE OIL | NO DATA | CLOSED | OPEN | NO DATA | NO DATA | 5670.0 | 2809.0 | NOT CHECKED | 11495.0 | NO DATA | 2235 | no data
UNIT 1 | NO | 01MAK11AE101-M01 | TURNING GEAR MOTOR VFD#2 | TCP PANEL 01BMC01, BR12M | LUBE OIL/TURNING GEAR | TCP | NO DATA | NO DATA | 480 V MOLDED CASE BREAKER | LUBE OIL | NO DATA | CLOSED | OPEN | NO DATA | NO DATA | 5671.0 | 2810.0 | NOT CHECKED | 11496.0 | NO DATA | 2236 | no data
UNIT 1 | NO | 01MPV01AP401-M01 | LUBE OIL PMUP POWER (DC) | TCP | LUBE OIL/TURNING GEAR | TCP | NO DATA | NO DATA | BREAKER | LUBE OIL | NO DATA | CLOSED | OPEN | NO DATA | NO DATA | 5850.0 | 3446.0 | NOT CHECKED | 8788.0 | NO DATA | 2237 | no data
UNIT 1 | NO | 01MPV03AN101-M01 | LUBE OIL VAPOR EXTRACTOR A | TCP | LUBE OIL/VAPOR EXTR A | TCP | NO DATA | NO DATA | 480 V MOLDED CASE BREAKER | LUBE OIL | NO DATA | CLOSED | OPEN | NO DATA | NO DATA | 4932.0 | 3442.0 | NOT CHECKED | 8809.0 | NO DATA | 2238 | no data
UNIT 1 | NO | 01MPV03AN102-M01 | LUBE OIL VAPOR EXTRACTOR B | TCP | LUBE OIL/VAPOR EXTR B | TCP | NO DATA | NO DATA | 480 V MOLDED CASE BREAKER | LUBE OIL | NO DATA | CLOSED | OPEN | NO DATA | NO DATA | 4933.0 | 3443.0 | NOT CHECKED | 8811.0 | NO DATA | 2239 | no data
UNIT 1 | NO | 01MPV03AA201 | LO VAPOR EXTRACTOR MIST SEPARATOR INLET | LUBE OIL TANK | LUBE OIL/VAPOR EXTRACTOR | LUBE OIL SKID | NO DATA | NO DATA | BUTTERFLY VALVE | LUBE OIL | LP-01194 | OPEN | CLOSED | LO | 10" | NO DATA | 3449.0 | NOT CHECKED | 8083.0 | NO DATA | 2240 | no data
UNIT 1 | NO | 01MPV03AA202 | LO VAPOR EXTRACTOR MIST SEPARATOR OUTLET | LUBE OIL TANK | LUBE OIL/VAPOR EXTRACTOR | LUBE OIL SKID | NO DATA | NO DATA | BUTTERFLY VALVE | LUBE OIL | LP-01194 | OPEN | CLOSED | LO | 10" | NO DATA | 3450.0 | NOT CHECKED | 8085.0 | NO DATA | 2241 | no data
UNIT 1 | NO | 01MPV03AA207 | LO VAPOR EXTRACTOR A SUCTON | LUBE OIL TANK | LUBE OIL/VAPOR EXTRACTOR | LUBE OIL SKID | NO DATA | NO DATA | BUTTERFLY VALVE | LUBE OIL | LP-01194 | OPEN | CLOSED | LO | 10" | NO DATA | 3452.0 | NOT CHECKED | 8077.0 | NO DATA | 2242 | no data
UNIT 1 | NO | 01MPV03AA208 | LO VAPOR EXTRACTOR B SUCTON | LUBE OIL TANK | LUBE OIL/VAPOR EXTRACTOR | LUBE OIL SKID | NO DATA | NO DATA | BUTTERFLY VALVE | LUBE OIL | LP-01194 | OPEN | CLOSED | LO | 10" | NO DATA | 3453.0 | NOT CHECKED | 8081.0 | NO DATA | 2243 | no data
UNIT 1 | NO | 01MPV03AA209 | LO VAPOR EXTRACTOR A/B SUCTON | LUBE OIL TANK | LUBE OIL/VAPOR EXTRACTOR | LUBE OIL SKID | NO DATA | NO DATA | BUTTERFLY VALVE | LUBE OIL | LP-01194 | OPEN | CLOSED | LO | 8" | NO DATA | 3454.0 | NOT CHECKED | 8079.0 | NO DATA | 2244 | no data
UNIT 2 | NO | 02-VHRH110 | HRH DRIPLEG BEFORE SV/CV AOV ISO | ST BUILDING LOWER WEST | HRH | ST BUILDING LOWER WEST | NO DATA | DRIP LEG DRAIN - AUTOMATED | ISO | HRH | PD-034B | OPEN | CLOSED | STEAM | 2" | 3170.0 | 10407.0 | NOT CHECKED | 6204.0 | NO DATA | 2245 | no data
UNIT 2 | NO | 02-VHRH120 | HRH DRIPLEG DRAIN | ST BUILDING LOWER WEST | HRH | ST BUILDING LOWER WEST | NO DATA | VENT/DRAIN/INSTRUMENTATION ROOT VALVE | DRAIN | HRH | PD-034B | CLOSED | OPEN | STEAM | 2" | 3176.0 | 10413.0 | NOT CHECKED | 6207.0 | NO DATA | 2246 | no data
UNIT 2 | NO | 02-VHRH137 | HRH DRIPLEG DRAIN | ST BUILDING LOWER WEST | HRH | ST BUILDING LOWER WEST | NO DATA | VENT/DRAIN/INSTRUMENTATION ROOT VALVE | DRAIN | HRH | PD-034B | CLOSED | OPEN | STEAM | 2" | 3182.0 | 10419.0 | NOT CHECKED | 6208.0 | NO DATA | 2247 | no data
UNIT 2 | NO | 02-VHRH115 | HRH BYPASS WARM UP LINE ISO (OVERHEAD) | ST BUILDING LOWER WEST | HRH/HRH BYPASS | ST BUILDING LOWER WEST | NO DATA | WARMING LINE ISOLATION | ISO | HRH | PD-034B | OPEN | CLOSED | STEAM | 2" | 3174.0 | 10411.0 | NOT CHECKED | 6194.0 | NO DATA | 2248 | no data
UNIT 2 | NO | 02-VHRH105 | HRH BYPASS WARM UP LINE VENT | ST BUILDING LOWER WEST | HRH/HRH BYPASS | ST BUILDING LOWER WEST | NO DATA | VENT/DRAIN/INSTRUMENTATION ROOT VALVE | VENT | HRH | PD-034B | OPEN | CLOSED | STEAM | 0.75" | 3165.0 | 10402.0 | NOT CHECKED | 6199.0 | NO DATA | 2249 | no data
UNIT 2 | NO | 02-VHRH111 | HRH BYPASS WARM UP LINE VENT | ST BUILDING LOWER WEST | HRH/HRH BYPASS | ST BUILDING LOWER WEST | NO DATA | 01-IKS-HRH100F ISO | VENT | HRH | PD-034B | OPEN | CLOSED | STEAM | 0.75" | 3171.0 | 10408.0 | NOT CHECKED | 6200.0 | NO DATA | 2250 | no data
UNIT 2 | NO | 02-VCND224 | HRH BYP SPRAY ISOLATION | ST BUILDING UPPER WEST | HRH/HRH BYPASS | ST BUILDING LOWER WEST | ATTEMPERATOR | HRH BYPASS SPRAY SUPPLY ISOLATION | ISO | HRH | PD-052B | OPEN | CLOSED | WATER | 6" | 2877.0 | 9513.0 | NOT CHECKED | 6176.0 | NO DATA | 2251 | no data
UNIT 2 | NO | 02-VCND116 | HRH BYPASS SPRAY DRAIN (BEFORE TCV) | ST BUILDING UPPER WEST | HRH/HRH BYPASS | ST BUILDING LOWER WEST | ATTEMPERATOR | DRAIN VALVE | DRAIN | HRH | PD-034B | CLOSED | OPEN | WATER | 0.75" | 2785.0 | 9419.0 | NOT CHECKED | 6182.0 | NO DATA | 2252 | no data
UNIT 2 | NO | 02-YV-CND702 | HRH BYPASS SPRAY SUPPLY AOV BLOCK | ST BUILDING UPPER WEST | HRH/HRH BYPASS | ST BUILDING LOWER WEST | NO DATA | HRH BYPASS SPRAY SUPPLY AUTOMATIC BLOCK | AOV | HRH | PD-034B | OPEN | CLOSED | WATER | 4" | 3484.0 | 11099.0 | NOT CHECKED | 6184.0 | NO DATA | 2253 | no data
UNIT 2 | NO | 02-VHRH116 | HRH BYPASS WARM UP LINE ISO | ST BUILDING UPPER WEST | HRH/HRH BYPASS | ST BUILDING LOWER WEST | ST | WARMING LINE ISOLATION | ISO | HRH | PD-034B | OPEN | CLOSED | STEAM | 2" | 3175.0 | 10412.0 | NOT CHECKED | 6192.0 | NO DATA | 2254 | no data
UNIT 2 | NO | 02-VHRH113 | HRH BYPASS WARM UP LINE VENT | ST BUILDING UPPER WEST | HRH/HRH BYPASS | ST BUILDING LOWER WEST | ST | VENT/DRAIN/INSTRUMENTATION ROOT VALVE | VENT | HRH | PD-034B | CLOSED | OPEN | STEAM | 0.75" | 3172.0 | 10409.0 | NOT CHECKED | 6201.0 | NO DATA | 2255 | no data
UNIT 2 | NO | 02-VHRH114 | HRH BYPASS WARM UP LINE VENT | ST BUILDING UPPER WEST | HRH/HRH BYPASS | ST BUILDING LOWER WEST | ST | VENT/DRAIN/INSTRUMENTATION ROOT VALVE | VENT | HRH | PD-034B | CLOSED | OPEN | STEAM | 0.75" | 3173.0 | 10410.0 | NOT CHECKED | 6202.0 | NO DATA | 2256 | no data
UNIT 2 | NO | 02-PCV-HRH100 | HRH BYPASS VALVE | ST UPPER SW | HRH/HRH BYPASS | ST UPPER SW | NO DATA | BYPASS VALVE | NO DATA | HRH | PD-034B | OPEN | CLOSED | STEAM | 24" | 1988.0 | 8184.0 | NOT CHECKED | 6190.0 | NO DATA | 2257 | no data
UNIT 2 | NO | 02-TCV-CND707 | HRH BYPASS SPRAY TCV | ST UPPER WEST | HRH/HRH BYPASS | ST UPPER WEST | NO DATA | HRH BYPASS SPRAY TCV | NO DATA | HRH | PD-034B | OPEN | CLOSED | WATER | 4" | 2056.0 | 8459.0 | NOT CHECKED | 6188.0 | NO DATA | 2258 | no data
UNIT 2 | NO | 02-MOV-HRS912 | HRSG 2 REHEAT ATTEMP INLET SHUTOFF VLV FEED | 02-LVB-PPL-2212, BR 14/16/18, INSIDE HRSG SWG ENCLOSURE | HRH/HRH INTERSTAGE | HRSG MCC (INSIDE) | PPL | NO DATA | MOV | HRH | NO DATA | AUTO | CLOSED | NO DATA | NO DATA | 4453.0 | 7906.0 | checked | 6490.0 | NO DATA | 2259 | no data
UNIT 2 | NO | 02-MOV-HRS914 | HRSG 2 REHEAT DRN MOV MAIN PWR FEED | 02-LVB-PPL-2212, BR 19/21/23, INSIDE HRSG SWG ENCLOSURE | HRH/HRH INTERSTAGE | HRSG MCC (INSIDE) | PPL | NO DATA | MOV | HRH | NO DATA | CLOSED | OPEN | NO DATA | NO DATA | 4454.0 | 7908.0 | checked | 6492.0 | NO DATA | 2260 | no data
UNIT 2 | NO | 02-YCV-HRS905 | HRH ATTEMPERATOR LOOP DRAIN POT | HRSG LOWER WEST | HRH/HRH INTERSTAGE | HRSG LOWER WEST | NO DATA | REHEAT ATTEMPERATOR LOOP DRAIN POT | DRAIN | HRH | 2080_00007‐1 | CLOSED | OPEN | WATER | 2 1/2" | NO DATA | 6551.0 | NOT CHECKED | 6173.0 | NO DATA | 2261 | no data
UNIT 2 | NO | 02-TCV-BFW736 | HRH FINAL ATTEMP CONTROL VALVE IP FEEDWATER | PIPE RACK 2ND LEVEL SOUTH SIDE | HRH/HRH TERMINAL | PIPE RACK 2ND LEVEL | NO DATA | NO DATA | NO DATA | HRH | NO DATA | OPEN | CLOSED | NO DATA | NO DATA | 2051.0 | 8454.0 | NOT CHECKED | 6210.0 | NO DATA | 2262 | no data
UNIT 2 | NO | 02-YV-BFW735 | HRH FINAL ATTEMP SPRAY IP FEEDWATER BLOCK VALVE | PIPE RACK 2ND LEVEL SOUTH SIDE | HRH/HRH TERMINAL | PIPE RACK 2ND LEVEL | NO DATA | HRH SPRAY SUPPLY AUTOMATIC BLOCK | AOV | HRH | PD-034B | OPEN | CLOSED | WATER | 3" | 3478.0 | 11093.0 | NOT CHECKED | 6212.0 | NO DATA | 2263 | no data
UNIT 2 | NO | 02-VBFW392 | HRH FINAL ATTEMP SPRAY IP FEEDWATER CHECK VALVE | PIPE RACK 3RD LEVEL | HRH/HRH TERMINAL | PIPE RACK 3RD LEVEL | NO DATA | HRH TA SPRAY SUPPLY CHECK | NO DATA | HRH | PD-034B | OPEN | CLOSED | WATER | 3" | 2411.0 | 8970.0 | NOT CHECKED | 6214.0 | NO DATA | 2264 | no data
BOP | NO | 00-VBDN687 | HRSG SUMPS BLOWDOWN TO WDR SUMP ISOLATION | WASTE WATER SUMP AREA | HRSG BLOWDOWN | WATER TREATMENT BUILDING | NO DATA | BLOWDOWN TO WDR SUMP ISOLATION | ISO | HRSG | PD-091 | OPEN | CLOSED | WATER | 8" | 40.0 | 964.0 | NOT CHECKED | 6511.0 | NO DATA | 2265 | no data
BOP | NO | 00-VINA820 | YV BDN 301 HRSG SUMP TO SERVICE WATER INA ISO | SERVICE WATER TANK | HRSG BLOWDOWN | SERVICE WATER TANK | NO DATA | END USER ISOLATION | ISO | HRSG | PD-556 | OPEN | CLOSED | AIR | 1" | 325.0 | 1895.0 | NOT CHECKED | 12924.0 | NO DATA | 2266 | no data
BOP | NO | 00-YV-BDN301 | BLOWDOWN DISCHARGE CONTROL VALVE TO SWS TANK | SERVICE WATER TANK | HRSG BLOWDOWN | SERVICE WATER TANK | NO DATA | BLOWDOWN DISCHARGE CONTROL VALVE TO SWS TANK | AOV | HRSG | PD-091 | OPEN | CLOSED | WATER | 8" | 444.0 | 2117.0 | NOT CHECKED | 1971.0 | NO DATA | 2267 | no data
BOP | NO | 00-YV-BDN321 | BLOWDOWN DISCHARGE CONTROL VALVE TO WDR SUMP | WASTE WATER SUMP AREA | HRSG BLOWDOWN | WATER TREATMENT BUILDING | NO DATA | BLOWDOWN DISCHARGE CONTROL VALVE TO WDR SUMP | AOV | HRSG | PD-091 | OPEN | CLOSED | WATER | 6" | 445.0 | 2118.0 | NOT CHECKED | 1972.0 | NO DATA | 2268 | no data
UNIT 2 | NO | 02-VHBD901 | BDT LOW POINT DRAIN | BD TANK | HRSG BLOWDOWN | HRSG BLOWDOWN | NO DATA | BLOWDOWN TANK LOW POINT DRAIN | DRAIN | HRSG | 2080_00007‐1 | CLOSED | OPEN | WATER | 2" | NO DATA | 9882.0 | NOT CHECKED | 1600.0 | NO DATA | 2269 | no data
UNIT 2 | NO | 02-TCV-HBD901 | BDT QUENCH WATER CONTROL VALVE | BD TANK | HRSG BLOWDOWN | HRSG BLOWDOWN | NO DATA | BDT COOLING WATER CONTROL VALVE | POVCTRL | HRSG | 2080_00007‐1 | AUTO | CLOSED | WATER | 4" | NO DATA | 3900.0 | NOT CHECKED | 1604.0 | NO DATA | 2270 | no data
UNIT 2 | NO | 02-VHBD909 | BDT QUENCHING CV BYPASS | BD TANK | HRSG BLOWDOWN | HRSG BLOWDOWN | NO DATA | BLOWDOWN QUENCH WATER BYPASS | NA | HRSG | 2080_00007‐1 | CLOSED | CLOSED | WATER/STEAM | 2" | NO DATA | 9890.0 | NOT CHECKED | 1606.0 | NO DATA | 2271 | no data
UNIT 2 | NO | 02-VHBD905 | BDT QUENCHING CV DOWNSTREAM ISO | BD TANK | HRSG BLOWDOWN | HRSG BLOWDOWN | NO DATA | BLOW DOWN TANK CV ISOLATION | ISO | HRSG | 2080_00007‐1 | OPEN | CLOSED | WATER | 6" | NO DATA | 9886.0 | NOT CHECKED | 1609.0 | NO DATA | 2272 | no data
UNIT 2 | NO | 02-VHBD904 | BDT QUENCHING CV UPSTREAM ISO | BD TANK | HRSG BLOWDOWN | HRSG BLOWDOWN | NO DATA | BLOW DOWN TANK CV ISOLATION | ISO | HRSG | 2080_00007‐1 | OPEN | CLOSED | WATER | 6" | NO DATA | 9885.0 | NOT CHECKED | 1613.0 | NO DATA | 2273 | no data
UNIT 2 | NO | 02-VHBD908 | BDT QUENCHING LINE DRAIN BLOCK | BD TANK | HRSG BLOWDOWN | HRSG BLOWDOWN | NO DATA | BLOWDOWN QUENCH WATER DRAIN | DRAIN | HRSG | 2080_00007‐1 | CLOSED | OPEN | WATER/STEAM | 2" | NO DATA | 9889.0 | NOT CHECKED | 1617.0 | NO DATA | 2274 | no data
UNIT 2 | NO | 02-VHBD907 | BDT QUENCHING LINE DRAIN ROOT | BD TANK | HRSG BLOWDOWN | HRSG BLOWDOWN | NO DATA | BLOWDOWN QUENCH WATER DRAIN | DRAIN | HRSG | 2080_00007‐1 | CLOSED | OPEN | WATER/STEAM | 2" | NO DATA | 9888.0 | NOT CHECKED | 1619.0 | NO DATA | 2275 | no data
UNIT 2 | NO | 02-VSWS124 | BD TANK SUMP A PUMP DISCHARGE | HRSG LOWER NE (BLOWDOWN) | HRSG BLOWDOWN | HRSG BLOWDOWN | BDT | NO DATA | NO DATA | HRSG | NO DATA | OPEN | CLOSED | NO DATA | NO DATA | NO DATA | 11056.0 | NOT CHECKED | 1582.0 | NO DATA | 2276 | no data
UNIT 2 | NO | 02-VSWS123 | BD TANK SUMP B PUMP DISCHARGE | HRSG LOWER NE (BLOWDOWN) | HRSG BLOWDOWN | HRSG BLOWDOWN | BDT | NO DATA | NO DATA | HRSG | NO DATA | OPEN | CLOSED | NO DATA | NO DATA | NO DATA | 11055.0 | NOT CHECKED | 1584.0 | NO DATA | 2277 | no data
UNIT 2 | NO | 02-VSWS112 | BD TANK SUMP PUMP DISCHARGE VENT | HRSG LOWER NE (BLOWDOWN) | HRSG BLOWDOWN | HRSG BLOWDOWN | BDT | NO DATA | VENT | HRSG | NO DATA | CLOSED | OPEN | NO DATA | NO DATA | NO DATA | 11052.0 | NOT CHECKED | 1590.0 | NO DATA | 2278 | no data
UNIT 2 | NO | 02-VSWS100 | BD TANK SUMP PUMP FLUSH WATER | HRSG LOWER NE (BLOWDOWN) | HRSG BLOWDOWN | HRSG BLOWDOWN | BDT | BEARING FLUSH ISOLATION | NO DATA | HRSG | PD-090B | OPEN | CLOSED | WATER | 1" | 3456.0 | 11041.0 | NOT CHECKED | 1592.0 | NO DATA | 2279 | no data
BOP | PRINTING | 00-VFGS265 | AUX BOILER HEAT GAS SUPPLY ISOLATION | AUX BOILER NORTH (OUTSIDE) | FGS HEATING GAS | AUX BOILER | FG SUPPLY TO DUCT BURNERS/BUILDING HEATERS | EQUIPMENT ISOLATION | ISO | FGS | PD-654 | OPEN | CLOSED | NATURAL GAS | 1" | NO DATA | 1343.0 | NOT CHECKED | 1406.0 | NO DATA | 2280 | no data
BOP | PRINTING | 00-VFGS311 | AUX BOILER HEAT SUPPLY HEADER VENT BEFORE ISOLATOIN | AUX BOILER NORTH (OUTSIDE) | FGS HEATING GAS | AUX BOILER | FG SUPPLY TO DUCT BURNERS/BUILDING HEATERS | N2 PURGE ISOLATION | ISO | FGS | PD-654 | CLOSED | OPEN | NATURAL GAS | 0.75" | 161.0 | 1359.0 | NOT CHECKED | 1407.0 | NO DATA | 2281 | no data
BOP | PRINTING | 00-VFGS264 | TB1/2 HEAT GAS SUPPLY ISO UPSTREAM | AUX BOILER NORTH (OUTSIDE) | FGS HEATING GAS | AUX BOILER | FG SUPPLY TO DUCT BURNERS/BUILDING HEATERS | BUILDING SUPPLY HEADER ISOLATION | ISO | FGS | PD-654 | OPEN | CLOSED | NATURAL GAS | 0.75" | 145.0 | 1342.0 | NOT CHECKED | 11246.0 | NO DATA | 2282 | no data
BOP | PRINTING | 00-VFGS310 | TB1/2 HEAT GAS SUPPLY UPSTERM VENT | AUX BOILER NORTH (OUTSIDE) | FGS HEATING GAS | AUX BOILER | FG SUPPLY TO DUCT BURNERS/BUILDING HEATERS | BUILDING SUPPLY HEADER ISOLATION | VENT | FGS | PD-654 | OPEN | CLOSED | NATURAL GAS | 0.75" | 160.0 | 1358.0 | NOT CHECKED | 11247.0 | NO DATA | 2283 | no data
BOP | PRINTING | 00-YV-FGS905 | AUX BOILER FUEL GAS SOV | AUX BOILER NORTH (OUTSIDE) | FGS/AUX BOILER | AUX BOILER | FG SUPPLY TO DUCT BURNERS/BUILDING HEATERS | NO DATA | AOV | FGS | NO DATA | OPEN | CLOSED | NO DATA | NO DATA | NO DATA | 2139.0 | NOT CHECKED | 1391.0 | NO DATA | 2284 | no data
BOP | PRINTING | 00-VFGS228 | AUX BOILER GAS SUPPLY ISOLATION | AUX BOILER NORTH (OUTSIDE) | FGS/AUX BOILER | AUX BOILER | FG SUPPLY TO DUCT BURNERS/BUILDING HEATERS | EQUIPMENT ISOLATION | ISO | FGS | PD-654 | OPEN | CLOSED | NATURAL GAS | 6" | 5564.0 | 1323.0 | NOT CHECKED | 1403.0 | NO DATA | 2285 | no data
BOP | PRINTING | 00-VFGS312 | AUX BOILER HEADER NITROGEN PURGE/VENT | AUX BOILER NORTH (OUTSIDE) | FGS/AUX BOILER | AUX BOILER | FG SUPPLY TO DUCT BURNERS/BUILDING HEATERS | N2 PURGE ISOLATION | VENT | FGS | PD-654 | CLOSED | OPEN | NATURAL GAS | 0.75" | 162.0 | 1360.0 | NOT CHECKED | 1405.0 | NO DATA | 2286 | no data
BOP | PRINTING | 00-VFGS915 | AUX BOILER INNERSTAGE PRESSURE REGULATION VENT | AUX BOILER NORTH (OUTSIDE) | FGS/AUX BOILER | AUX BOILER | FG SUPPLY TO DUCT BURNERS/BUILDING HEATERS | NO DATA | VENT | FGS | NO DATA | CLOSED | OPEN | NO DATA | NO DATA | NO DATA | 1623.0 | NOT CHECKED | 1413.0 | NO DATA | 2287 | no data
BOP | PRINTING | 00-VFGS309 | AUX BOILER REG STATION VENT | AUX BOILER NORTH (OUTSIDE) | FGS/AUX BOILER | AUX BOILER | FG SUPPLY TO DUCT BURNERS/BUILDING HEATERS | N2 PURGE ISOLATION | VENT | FGS | PD-654 | CLOSED | OPEN | NATURAL GAS | 0.75" | 159.0 | 1357.0 | NOT CHECKED | 1485.0 | NO DATA | 2288 | no data
BOP | PRINTING | 00-VFGS227 | AUX BOILER REGULATION SKID ISOLATION | AUX BOILER NORTH (OUTSIDE) | FGS/AUX BOILER | AUX BOILER | FG SUPPLY TO DUCT BURNERS/BUILDING HEATERS | AUX BOILER SUPPLY ISOLATION | ISO | FGS | PD-654 | OPEN | CLOSED | NATURAL GAS | 2" | 126.0 | 1322.0 | NOT CHECKED | 1486.0 | NO DATA | 2289 | no data
UNIT 2 | NO | 02-TV-SWS717 | HRSG SUMP QUENCH WATER | HRSG LOWER NE (BLOWDOWN) | HRSG BLOWDOWN | HRSG BLOWDOWN | NO DATA | BLOWDOWN QUENCH CONTROL VALVE | NO DATA | HRSG | PD-090B | OPEN | CLOSED | WATER | 2" | 2062.0 | 8489.0 | NOT CHECKED | 6510.0 | NO DATA | 2290 | no data
UNIT 2 | NO | 02-VSWS108 | SW TO BDT QUENCHING DRAIN | HRSG LOWER NE (BLOWDOWN) | HRSG BLOWDOWN | HRSG BLOWDOWN | BDT | DRAIN | DRAIN | HRSG | PD-090B | CLOSED | OPEN | WATER | 0.75" | 3463.0 | 11048.0 | NOT CHECKED | 11177.0 | NO DATA | 2291 | no data
UNIT 2 | NO | 02-VSWS111 | SW TO BDT QUENCHING ISO | HRSG LOWER NE (BLOWDOWN) | HRSG BLOWDOWN | HRSG BLOWDOWN | BDT | UNIT 2 HRSG BLOWDOWN TANK/SUMP QUENCH ISOLATION | ISO | HRSG | PD-090B | OPEN | CLOSED | WATER | 6" | 3466.0 | 11051.0 | NOT CHECKED | 11179.0 | NO DATA | 2292 | no data
UNIT 2 | NO | 02-VSWS110 | SW TO HRSG SUMP PIT QUENCHING DRAIN | HRSG LOWER NE (BLOWDOWN) | HRSG BLOWDOWN | HRSG BLOWDOWN | BDT | DRAIN | DRAIN | HRSG | PD-090B | CLOSED | OPEN | WATER | 0.75" | 3465.0 | 11050.0 | NOT CHECKED | 11181.0 | NO DATA | 2293 | no data
UNIT 2 | NO | 02-VSWS109 | SW TO HRSG SUMP PIT QUENCHING ISO | HRSG LOWER NE (BLOWDOWN) | HRSG BLOWDOWN | HRSG BLOWDOWN | BDT | UNIT 2 HRSG BLOWDOWN SUMP QUENCH ISOLATION | ISO | HRSG | PD-090B | OPEN | CLOSED | WATER | 3" | 3464.0 | 11049.0 | NOT CHECKED | 11183.0 | NO DATA | 2294 | no data
UNIT 2 | NO | 02-BDN-CPL-01 | UNIT 2 BD TANK DRAIN SUMP PUMP A/B CONTROL PANEL | HRSG-2 ENCLSURE 480V MCC 121, CUBICLE 13FC(R) | HRSG BLOWDOWN | HRSG MCC | NO DATA | NO DATA | DRAIN | HRSG | NO DATA | CLOSED | OPEN | NO DATA | NO DATA | 4283.0 | 6883.0 | NOT CHECKED | 12301.0 | NO DATA | 2295 | no data
UNIT 2 | NO | 02-MOV-HBD941 | HRSG 2 HP BD MAINFOLD DRN MAIN PWR FEED | 02-LVB-PPL-2212, BR 20/22/24, INSIDE HRSG SWG ENCLOSURE | HRSG BLOWDOWN/HP | HRSG MCC (INSIDE) | PPL | NO DATA | MOV | HRSG BLOWDOWN | NO DATA | CLOSED | OPEN | NO DATA | NO DATA | 4455.0 | 7804.0 | checked | 6412.0 | NO DATA | 2296 | no data
UNIT 2 | NO | 02-MOV-HBD942 | HRSG 2 IP BD MAINFOLD DRN MAIN PWR FEED | 02-LVB-PPL-2212, BR 25/27/29, INSIDE HRSG SWG ENCLOSURE | HRSG BLOWDOWN/IP | HRSG MCC (INSIDE) | PPL | NO DATA | MOV | HRSG BLOWDOWN | NO DATA | CLOSED | OPEN | NO DATA | NO DATA | 4456.0 | 7805.0 | checked | 6440.0 | NO DATA | 2297 | no data
UNIT 2 | NO | 02-VHIS908 | IP IBD DRAIN ROOT | HRSG LOWER NE (BLOWDOWN PIT) | HRSG BLOWDOWN/IP | HRSG BLOWDOWN | NO DATA | IP INTERMITTENT BLOWDOWN LOW POINT DRAIN | DRAIN | HRSG BLOWDOWN | 2080_00007‐1 | CLOSED | OPEN | WATER | 2" | NO DATA | 10139.0 | NOT CHECKED | 7721.0 | NO DATA | 2298 | no data
UNIT 2 | NO | 02-MOV-HBD943 | HRSG 2 LP BD MAINFOLD DRN MAIN PWR FEED | 02-LVB-PPL-1211, BR 20/22/24, HRSG MCC ENCLOSURE | HRSG BLOWDOWN/LP | HRSG MCC | PPL | NO DATA | MOV | HRSG BLOWDOWN | NO DATA | CLOSED | OPEN | NO DATA | NO DATA | 4327.0 | 7806.0 | checked | 6467.0 | NO DATA | 2299 | no data
BOP | NO | 00-VBDN612 | HRSG BD TO SWS TANK DOWNSTREAM | SERVICE WATER TANK | HRSG BLOWDOWN/SWT | SERVICE WATER TANK | NO DATA | SWS TANK NOZZLE B2 ISOLATION | NO DATA | HRSG BLOWDOWN | PD-390 | OPEN | CLOSED | WATER | 8" | NO DATA | 960.0 | NOT CHECKED | 6504.0 | NO DATA | 2300 | no data
BOP | NO | 00-VBDN613 | HRSG BD TO SWS TANK UPSTREAM | SERVICE WATER TANK | HRSG BLOWDOWN/SWT | SERVICE WATER TANK | NO DATA | BLOWDOWN TO SWS TANK ISOLATION | NO DATA | HRSG BLOWDOWN | PD-091 | OPEN | CLOSED | WATER | 8" | 39.0 | 961.0 | NOT CHECKED | 6506.0 | NO DATA | 2301 | no data
BOP | NO | 00-VBDN615 | HRSG BD TO SWS TANK DRAIN | SERVICE WATER TANK | HRSG BLOWDOWN/SWT | SERVICE WATER TANK | NO DATA | DRAIN ROOT VALVE | DRAIN | HRSG BLOWDOWN | PD-091 | CLOSED | OPEN | WATER | 0.75" | NO DATA | 963.0 | NOT CHECKED | 6505.0 | NO DATA | 2302 | no data
UNIT 2 | NO | 02-VBDN613 | HRSGS SUMP DISCHARGE TO SW TANK | HRSG LOWER NE (BLOWDOWN) | HRSG BLOWDOWN/SWT | HRSG BLOWDOWN | BDT | NO DATA | NO DATA | HRSG BLOWDOWN | NO DATA | OPEN | CLOSED | NO DATA | NO DATA | NO DATA | 8677.0 | NOT CHECKED | 6515.0 | NO DATA | 2303 | no data
UNIT 2 | NO | 02-VBDN614 | HRSGS SUMP DISCHARGE TO SW TANK VENT/DRAIN | HRSG LOWER NE (BLOWDOWN) | HRSG BLOWDOWN/SWT | HRSG BLOWDOWN | BDT | NO DATA | DRAIN | HRSG BLOWDOWN | NO DATA | CLOSED | OPEN | NO DATA | NO DATA | NO DATA | 8678.0 | NOT CHECKED | 6518.0 | NO DATA | 2304 | no data
UNIT 2 | NO | 02-VBDN615 | HRSGS SUMP DISCHARGE TO SW TANK VENT/DRAIN | HRSG LOWER NE (BLOWDOWN) | HRSG BLOWDOWN/SWT | HRSG BLOWDOWN | BDT | NO DATA | DRAIN | HRSG BLOWDOWN | NO DATA | CLOSED | OPEN | NO DATA | NO DATA | NO DATA | 8679.0 | NOT CHECKED | 6519.0 | NO DATA | 2305 | no data
UNIT 2 | NO | 02-VBDN687 | HRSGS SUMP DISCHARGE TO WW SUMP | HRSG LOWER NE (BLOWDOWN) | HRSG BLOWDOWN/WW | HRSG BLOWDOWN | BDT | NO DATA | NO DATA | HRSG BLOWDOWN | NO DATA | OPEN | CLOSED | NO DATA | NO DATA | NO DATA | 8680.0 | NOT CHECKED | 6521.0 | NO DATA | 2306 | no data
UNIT 2 | NO | 02-VBDN688 | HRSGS SUMP DISCHARGE TO WW SUMP VENT/DRAIN | HRSG LOWER NE (BLOWDOWN) | HRSG BLOWDOWN/WW | HRSG BLOWDOWN | BDT | NO DATA | DRAIN | HRSG BLOWDOWN | NO DATA | CLOSED | OPEN | NO DATA | NO DATA | NO DATA | 8681.0 | NOT CHECKED | 6524.0 | NO DATA | 2307 | no data
UNIT 2 | NO | 02-VBDN689 | HRSGS SUMP DISCHARGE TO WW SUMP VENT/DRAIN | HRSG LOWER NE (BLOWDOWN) | HRSG BLOWDOWN/WW | HRSG BLOWDOWN | BDT | NO DATA | DRAIN | HRSG BLOWDOWN | NO DATA | CLOSED | OPEN | NO DATA | NO DATA | NO DATA | 8682.0 | NOT CHECKED | 6525.0 | NO DATA | 2308 | no data
UNIT 2 | NO | 02-VHHS928 | HP COLD FILL BLOCK | PIPE RACK 1ST LEVEL | HRSG/BFW HP/CND | PIPE RACK 1ST LEVEL | NO DATA | HP BOILER FILL ISOLATION | NA | HRSG | 2080_00005‐1 | OPEN | CLOSED | WATER | 2" | NO DATA | 10028.0 | NOT CHECKED | 5499.0 | NO DATA | 2309 | no data
UNIT 2 | NO | 02-VHHS926 | HP COLD FILL ROOT | PIPE RACK 1ST LEVEL | HRSG/BFW HP/CND | PIPE RACK 1ST LEVEL | NO DATA | HP BOILER FILL ISOLATION | NA | HRSG | 2080_00005‐1 | OPEN | CLOSED | WATER | 2" | NO DATA | 10026.0 | NOT CHECKED | 5501.0 | NO DATA | 2310 | no data
UNIT 2 | NO | 02-VHHS995 | HP SPARGING DRAIN AFTER MOV BLOCK | HRSG LOWER WEST | HRSG/HP/AUX STEAM | HRSG LOWER WEST | SPARGING | HP SPARGING STEAM DRAIN | DRAIN | HRSG | 2080_00005‐2 | CLOSED | OPEN | WATER/STEAM | 2" | 5991.0 | 10093.0 | NOT CHECKED | 5852.0 | NO DATA | 2311 | no data
UNIT 2 | NO | 02-VHHS994 | HP SPARGING DRAIN AFTER MOV ROOT | HRSG LOWER WEST | HRSG/HP/AUX STEAM | HRSG LOWER WEST | SPARGING | HP SPARGING STEAM DRAIN | DRAIN | HRSG | 2080_00005‐2 | CLOSED | OPEN | WATER/STEAM | 2" | 5990.0 | 10092.0 | NOT CHECKED | 5854.0 | NO DATA | 2312 | no data
UNIT 2 | NO | 02-VHHS997 | HP SPARGING STRNR DRAIN AFTER PCV BLOCK | HRSG LOWER WEST | HRSG/HP/AUX STEAM | HRSG LOWER WEST | SPARGING | HP SPARGING STEAM STRAINER DRAIN | DRAIN | HRSG | 2080_00005‐2 | CLOSED | OPEN | WATER/STEAM | 2" | NO DATA | 10095.0 | NOT CHECKED | 5865.0 | NO DATA | 2313 | no data
UNIT 2 | NO | 02-VHHS996 | HP SPARGING STRNR DRAIN AFTER PCV ROOT | HRSG LOWER WEST | HRSG/HP/AUX STEAM | HRSG LOWER WEST | SPARGING | HP SPARGING STEAM STRAINER DRAIN | DRAIN | HRSG | 2080_00005‐2 | CLOSED | OPEN | WATER/STEAM | 2" | NO DATA | 10094.0 | NOT CHECKED | 5867.0 | NO DATA | 2314 | no data
UNIT 2 | NO | 02-MOV-HHS943 | HRSG 2 HP CASCADING BLOWDOWN ISOLATION FEED | 02-LVB-PPL-22131, BR 26/28/30, OUTSIDE HRSG SWG ENCLOSURE | HRSG/HP/HP DRUM | HRSG MCC (OUTSIDE) | PPL | NO DATA | 480 V CIRCUIT BREACKER | HRSG | NO DATA | CLOSED | OPEN | NO DATA | NO DATA | 4577.0 | 7846.0 | checked | 6413.0 | NO DATA | 2315 | no data
UNIT 2 | NO | 02-VHHS960 | HP IBD CV BYPASS | BD TANK LANDING | HRSG/HP/HP DRUM | HRSG BLOWDOWN | NO DATA | HP EVAPORATOR DRAIN | NA | HRSG | 2080_00007‐1 | CLOSED | CLOSED | WATER | 2" | NO DATA | 10060.0 | NOT CHECKED | 5745.0 | NO DATA | 2316 | no data
UNIT 2 | NO | 02-VHHS959 | HP DRUM NITROGEN FILL ISO | HP DRUM LANDING | HRSG/HP/HP DRUM | HRSG UPPER | HRSG/ HP DRUM | HP DRUM NITROGEN SUPPLY ISOLATION | ISO | HRSG | 2080_00005‐2 | CLOSED | CLOSED | WATER/STEAM | 2" | NO DATA | 10059.0 | NOT CHECKED | 5585.0 | NO DATA | 2317 | no data
UNIT 2 | NO | 02-VHHS958 | HP DRUM NITROGEN SUPPLY NRV | HP DRUM LANDING | HRSG/HP/HP DRUM | HRSG UPPER | NO DATA | HP DRUM NITROGEN SUPPLY NRV | NA | HRSG | 2080_00005‐2 | CLOSED | CLOSED | WATER/STEAM | 2" | NO DATA | 10058.0 | NOT CHECKED | 5587.0 | NO DATA | 2318 | no data
UNIT 2 | NO | 02-VHHS | HP DRUM HIGH FLOW LCV ISO BYPASS | HRSG LOWER WEST | HRSG/HP/HP DRUM | HRSG LOWER WEST | HRSG/ HP DRUM | NO DATA | ISO | HRSG | 2080_00005‐1 | CLOSED | CLOSED | NO DATA | NO DATA | NO DATA | 5409.0 | NOT CHECKED | 5519.0 | NO DATA | 2319 | no data
UNIT 1 | HUNG | 01-YCV-HLS901 | LP IBD CONTROL VALVE | BD TANK LANDING | HRSG/LP/LP DRUM | HRSG BLOWDOWN | NO DATA | LP IBD CONTROL VALVE | POVCTRL | HRSG | 2080_00007‐1 | AUTO | OEPN | WATER | 3" | NO DATA | 6548.0 | NOT CHECKED | 8365.0 | NO DATA | 2320 | no data
UNIT 2 | HUNG | 02-YCV-HLS901 | LP IBD CONTROL VALVE | BD TANK LANDING | HRSG/LP/LP DRUM | HRSG BLOWDOWN | NO DATA | LP IBD CONTROL VALVE | POVCTRL | HRSG | 2080_00007‐1 | AUTO | OEPN | WATER | 3" | NO DATA | 6548.0 | NOT CHECKED | 8366.0 | NO DATA | 2321 | no data
UNIT 2 | NO | 02-VHHS913 | HP DRUM LCV FW DRAIN BEFORE MOV | HRSG LOWER WEST | HRSG/HP/HP DRUM | HRSG LOWER WEST | NO DATA | HP FEEDWATER INLET DRAIN | DRAIN | HRSG | 2080_00005‐1 | CLOSED | OPEN | WATER | 2" | NO DATA | 10005.0 | NOT CHECKED | 5534.0 | NO DATA | 2322 | no data
UNIT 2 | NO | 02-VHHS857 | HP DRUM LCV HIGH FLOW DRAIN BLOCK | HRSG LOWER WEST | HRSG/HP/HP DRUM | HRSG LOWER WEST | NO DATA | HP FEEDWATER INLET DRAIN | DRAIN | HRSG | 2080_00005‐1 | CLOSED | OPEN | WATER | 2" | NO DATA | 9976.0 | NOT CHECKED | 5536.0 | NO DATA | 2323 | no data
UNIT 2 | NO | 02-VHHS856 | HP DRUM LCV HIGH FLOW DRAIN ROOT | HRSG LOWER WEST | HRSG/HP/HP DRUM | HRSG LOWER WEST | NO DATA | HP FEEDWATER INLET DRAIN | DRAIN | HRSG | 2080_00005‐1 | CLOSED | OPEN | WATER | 2" | NO DATA | 9975.0 | NOT CHECKED | 5538.0 | NO DATA | 2324 | no data
UNIT 2 | NO | 02-VHHS859 | HP DRUM LCV LOW FLOW DRAIN BLOCK | HRSG LOWER WEST | HRSG/HP/HP DRUM | HRSG LOWER WEST | NO DATA | HP FEEDWATER INLET DRAIN | DRAIN | HRSG | 2080_00005‐1 | CLOSED | OPEN | WATER | 2" | NO DATA | 9978.0 | NOT CHECKED | 5540.0 | NO DATA | 2325 | no data
UNIT 2 | NO | 02-VHHS858 | HP DRUM LCV LOW FLOW DRAIN ROOT | HRSG LOWER WEST | HRSG/HP/HP DRUM | HRSG LOWER WEST | NO DATA | HP FEEDWATER INLET DRAIN | DRAIN | HRSG | 2080_00005‐1 | CLOSED | OPEN | WATER | 2" | NO DATA | 9977.0 | NOT CHECKED | 5542.0 | NO DATA | 2326 | no data
UNIT 2 | NO | 02-VHHS988 | HP DRUM PHOSPHATE INJECTION ISO | HRSG UPPER WEST (HP ENCLOSURE) | HRSG/HP/HP DRUM | HRSG UPPER WEST | HRSG/ HP DRUM | HP DRUM INLET CHEMICAL INJECTION ISOLATION | ISO | HRSG | 2080_00005‐2 | OPEN | CLOSED | WATER | 1" | NO DATA | 10087.0 | NOT CHECKED | 5589.0 | NO DATA | 2327 | no data
UNIT 2 | NO | 02-MOV-HHS941 | HRSG 2 HP FW MOV SHUTOFF VLV MAIN PWR FEED | 02-LVB-PPL-1213, BR 13/15/17, OUTSIDE HRSG SWG ENCLOSURE | HRSG/HP/HP ECON | HRSG MCC (OUTSIDE) | PPL | NO DATA | MOV | HRSG | NO DATA | CLOSED | OPEN | NO DATA | NO DATA | 4343.0 | 7844.0 | checked | 6422.0 | NO DATA | 2328 | no data
UNIT 2 | NO | 02-MOV-HHS942 | HRSG 2 HP ECON VENT MAIN PWR FEED | 02-LVB-PPL-22131, BR 25/27/29, OUTSIDE HRSG SWG ENCLOSURE | HRSG/HP/HP ECON | HRSG MCC (OUTSIDE) | PPL | NO DATA | 480 V CIRCUIT BREACKER | HRSG | NO DATA | CLOSED | OPEN | NO DATA | NO DATA | 4576.0 | 7845.0 | checked | 6421.0 | NO DATA | 2329 | no data
UNIT 1 | PRINTED | 01-VCCW134 | CCW PMP "A" DISCHARGE DRAIN | CCW PUMP AREA | CCW A | ACHE | NO DATA | DRAIN | DRAIN | CCW | PD-270A | CLOSED | OPEN | WATER/GLYCOL | 0.75" | 1065.0 | 4722.0 | NOT CHECKED | 2145.0 | NO DATA | 2330 | no data
UNIT 2 | PRINTED | 02-VCCW134 | CCW PMP "A" DISCHARGE DRAIN | CCW PUMP AREA | CCW A | ACHE | NO DATA | DRAIN | DRAIN | CCW | PD-270B | CLOSED | OPEN | WATER/GLYCOL | 0.75" | 2576.0 | 9209.0 | NOT CHECKED | 2146.0 | NO DATA | 2331 | no data
UNIT 1 | PRINTED | 01-VCCW136 | CCW PMP "A" DISCHARGE VENT | CCW PUMP AREA | CCW A | ACHE | NO DATA | VENT | VENT | CCW | PD-270A | CLOSED | OPEN | WATER/GLYCOL | 0.75" | 1067.0 | 4724.0 | NOT CHECKED | 2149.0 | NO DATA | 2332 | no data
UNIT 2 | PRINTED | 02-VCCW136 | CCW PMP "A" DISCHARGE VENT | CCW PUMP AREA | CCW A | ACHE | NO DATA | VENT | VENT | CCW | PD-270B | CLOSED | OPEN | WATER/GLYCOL | 0.75" | 2578.0 | 9211.0 | NOT CHECKED | 2150.0 | NO DATA | 2333 | no data
UNIT 1 | PRINTED | 01-VCCW117 | CCW PMP "A" DRAIN | CCW PUMP AREA | CCW A | ACHE | NO DATA | DRAIN | DRAIN | CCW | PD-270A | CLOSED | OPEN | WATER/GLYCOL | 0.75" | 1048.0 | 4705.0 | NOT CHECKED | 2151.0 | NO DATA | 2334 | no data
UNIT 1 | PRINTED | 01-VCCW139 | CCW PMP "A" DRAIN | CCW PUMP AREA | CCW A | ACHE | NO DATA | DRAIN | DRAIN | CCW | PD-270A | CLOSED | OPEN | WATER/GLYCOL | 0.75" | 1070.0 | 4727.0 | NOT CHECKED | 2152.0 | NO DATA | 2335 | no data
UNIT 2 | PRINTED | 02-VCCW117 | CCW PMP "A" DRAIN | CCW PUMP AREA | CCW A | ACHE | NO DATA | DRAIN | DRAIN | CCW | PD-270B | CLOSED | OPEN | WATER/GLYCOL | 0.75" | 2559.0 | 9192.0 | NOT CHECKED | 2153.0 | NO DATA | 2336 | no data
UNIT 2 | PRINTED | 02-VCCW139 | CCW PMP "A" DRAIN | CCW PUMP AREA | CCW A | ACHE | NO DATA | DRAIN | DRAIN | CCW | PD-270B | CLOSED | OPEN | WATER/GLYCOL | 0.75" | 2581.0 | 9214.0 | NOT CHECKED | 2154.0 | NO DATA | 2337 | no data
UNIT 1 | PRINTED | 01-VCCW132 | CCW PMP "A" SUCTION STRAINER DRAIN | CCW PUMP AREA | CCW A | ACHE | NO DATA | DRAIN | DRAIN | CCW | PD-270A | CLOSED | OPEN | WATER/GLYCOL | 2" | 1063.0 | 4720.0 | NOT CHECKED | 2155.0 | NO DATA | 2338 | no data
UNIT 2 | PRINTED | 02-VCCW132 | CCW PMP "A" SUCTION STRAINER DRAIN | CCW PUMP AREA | CCW A | ACHE | NO DATA | DRAIN | DRAIN | CCW | PD-270B | CLOSED | OPEN | WATER/GLYCOL | 2" | 2574.0 | 9207.0 | NOT CHECKED | 2156.0 | NO DATA | 2339 | no data
UNIT 1 | PRINTED | 01-VCCW159 | CCW PMP "A" SUCTION STRAINER VENT | CCW PUMP AREA | CCW A | ACHE | NO DATA | VENT | VENT | CCW | PD-270A | CLOSED | OPEN | WATER/GLYCOL | 0.75" | 1090.0 | 4747.0 | NOT CHECKED | 2161.0 | NO DATA | 2340 | no data
UNIT 2 | PRINTED | 02-VCCW159 | CCW PMP "A" SUCTION STRAINER VENT | CCW PUMP AREA | CCW A | ACHE | NO DATA | VENT | VENT | CCW | PD-270B | CLOSED | OPEN | WATER/GLYCOL | 0.75" | 2601.0 | 9234.0 | NOT CHECKED | 2162.0 | NO DATA | 2341 | no data
UNIT 1 | PRINTED | 01-VCCW112 | CCW PMP "A" VENT | CCW PUMP AREA | CCW A | ACHE | NO DATA | VENT | VENT | CCW | PD-270A | CLOSED | OPEN | WATER/GLYCOL | 0.75" | 1043.0 | 4700.0 | NOT CHECKED | 2163.0 | NO DATA | 2342 | no data
UNIT 1 | PRINTED | 01-VCCW201 | CCW PMP "A" VENT | CCW PUMP AREA | CCW A | ACHE | NO DATA | VENT | VENT | CCW | PD-270A | OPEN | OPEN | WATER/GLYCOL | 0.75" | 1129.0 | 4786.0 | NOT CHECKED | 2164.0 | NO DATA | 2343 | no data
UNIT 2 | PRINTED | 02-VCCW112 | CCW PMP "A" VENT | CCW PUMP AREA | CCW A | ACHE | NO DATA | VENT | VENT | CCW | PD-270B | CLOSED | OPEN | WATER/GLYCOL | 0.75" | 2554.0 | 9187.0 | NOT CHECKED | 2165.0 | NO DATA | 2344 | no data
UNIT 2 | PRINTED | 02-VCCW201 | CCW PMP "A" VENT | CCW PUMP AREA | CCW A | ACHE | NO DATA | VENT | VENT | CCW | PD-270B | OPEN | OPEN | WATER/GLYCOL | 0.75" | 2640.0 | 9273.0 | NOT CHECKED | 2166.0 | NO DATA | 2345 | no data
UNIT 1 | PRINTED | 01-VCCW109 | PUMP "A" DISCHARGE ISOLATION | CCW PUMP AREA | CCW A | ACHE | NO DATA | PUMP DISCHARGE ISOLATION | ISO | CCW | PD-270A | OPEN | CLOSED | WATER/GLYCOL | 24" | 1040.0 | 4697.0 | NOT CHECKED | 10381.0 | NO DATA | 2346 | no data
UNIT 2 | PRINTED | 02-VCCW109 | PUMP "A" DISCHARGE ISOLATION | CCW PUMP AREA | CCW A | ACHE | NO DATA | PUMP DISCHARGE ISOLATION | ISO | CCW | PD-270B | OPEN | CLOSED | WATER/GLYCOL | 24" | 2551.0 | 9184.0 | NOT CHECKED | 10382.0 | NO DATA | 2347 | no data
UNIT 1 | PRINTED | 01-VCCW121 | PUMP "A" SUCTION ISOLATION | CCW PUMP AREA | CCW A | ACHE | NO DATA | PUMP SUCTION ISOLATION | ISO | CCW | PD-270A | OPEN | CLOSED | WATER/GLYCOL | 24" | 1052.0 | 4709.0 | NOT CHECKED | 10385.0 | NO DATA | 2348 | no data
UNIT 2 | PRINTED | 02-VCCW121 | PUMP "A" SUCTION ISOLATION | CCW PUMP AREA | CCW A | ACHE | NO DATA | PUMP SUCTION ISOLATION | ISO | CCW | PD-270B | OPEN | CLOSED | WATER/GLYCOL | 24" | 2563.0 | 9196.0 | NOT CHECKED | 10386.0 | NO DATA | 2349 | no data
UNIT 1 | PRINTED | 01-VCCW141 | CCW PMP "B" DRAIN | CCW PUMP AREA | CCW B | ACHE | NO DATA | DRAIN | DRAIN | CCW | PD-270A | CLOSED | OPEN | WATER/GLYCOL | 0.75" | 1072.0 | 4729.0 | NOT CHECKED | 2169.0 | NO DATA | 2350 | no data
UNIT 1 | PRINTED | 01-VCCW151 | CCW PMP "B" DRAIN | CCW PUMP AREA | CCW B | ACHE | NO DATA | DRAIN | DRAIN | CCW | PD-270A | CLOSED | OPEN | WATER/GLYCOL | 0.75" | 1082.0 | 4739.0 | NOT CHECKED | 2170.0 | NO DATA | 2351 | no data
UNIT 2 | PRINTED | 02-VCCW141 | CCW PMP "B" DRAIN | CCW PUMP AREA | CCW B | ACHE | NO DATA | DRAIN | DRAIN | CCW | PD-270B | CLOSED | OPEN | WATER/GLYCOL | 0.75" | 2583.0 | 9216.0 | NOT CHECKED | 2171.0 | NO DATA | 2352 | no data
UNIT 2 | PRINTED | 02-VCCW151 | CCW PMP "B" DRAIN | CCW PUMP AREA | CCW B | ACHE | NO DATA | DRAIN | DRAIN | CCW | PD-270B | CLOSED | OPEN | WATER/GLYCOL | 0.75" | 2593.0 | 9226.0 | NOT CHECKED | 2172.0 | NO DATA | 2353 | no data
UNIT 1 | PRINTED | 01-VCCW152 | CCW PMP "B" SUCTION STRAINER DRAIN | CCW PUMP AREA | CCW B | ACHE | NO DATA | DRAIN | DRAIN | CCW | PD-270A | CLOSED | OPEN | WATER/GLYCOL | 2" | 1083.0 | 4740.0 | NOT CHECKED | 2173.0 | NO DATA | 2354 | no data
UNIT 2 | PRINTED | 02-VCCW152 | CCW PMP "B" SUCTION STRAINER DRAIN | CCW PUMP AREA | CCW B | ACHE | NO DATA | DRAIN | DRAIN | CCW | PD-270B | CLOSED | OPEN | WATER/GLYCOL | 2" | 2594.0 | 9227.0 | NOT CHECKED | 2174.0 | NO DATA | 2355 | no data
UNIT 1 | PRINTED | 01-VCCW158 | CCW PMP "B" SUCTION STRAINER VENT | CCW PUMP AREA | CCW B | ACHE | NO DATA | VENT | VENT | CCW | PD-270A | CLOSED | OPEN | WATER/GLYCOL | 0.75" | 1089.0 | 4746.0 | NOT CHECKED | 2175.0 | NO DATA | 2356 | no data
UNIT 2 | PRINTED | 02-VCCW158 | CCW PMP "B" SUCTION STRAINER VENT | CCW PUMP AREA | CCW B | ACHE | NO DATA | VENT | VENT | CCW | PD-270B | CLOSED | OPEN | WATER/GLYCOL | 0.75" | 2600.0 | 9233.0 | NOT CHECKED | 2176.0 | NO DATA | 2357 | no data
UNIT 1 | PRINTED | 01-VCCW111 | CCW PMP "B" VENT | CCW PUMP AREA | CCW B | ACHE | NO DATA | VENT | VENT | CCW | PD-270A | CLOSED | OPEN | WATER/GLYCOL | 0.75" | 1042.0 | 4699.0 | NOT CHECKED | 2177.0 | NO DATA | 2358 | no data
UNIT 1 | PRINTED | 01-VCCW200 | CCW PMP "B" VENT | CCW PUMP AREA | CCW B | ACHE | NO DATA | VENT | VENT | CCW | PD-270A | CLOSED | OPEN | WATER/GLYCOL | 0.75" | 1128.0 | 4785.0 | NOT CHECKED | 2178.0 | NO DATA | 2359 | no data
UNIT 2 | PRINTED | 02-VCCW111 | CCW PMP "B" VENT | CCW PUMP AREA | CCW B | ACHE | NO DATA | VENT | VENT | CCW | PD-270B | CLOSED | OPEN | WATER/GLYCOL | 0.75" | 2553.0 | 9186.0 | NOT CHECKED | 2179.0 | NO DATA | 2360 | no data
UNIT 2 | PRINTED | 02-VCCW200 | CCW PMP "B" VENT | CCW PUMP AREA | CCW B | ACHE | NO DATA | VENT | VENT | CCW | PD-270B | CLOSED | OPEN | WATER/GLYCOL | 0.75" | 2639.0 | 9272.0 | NOT CHECKED | 2180.0 | NO DATA | 2361 | no data
UNIT 1 | PRINTED | 01-VCCW113 | CCW PMP B DISCHARGE DRAIN | CCW PUMP AREA | CCW B | ACHE | NO DATA | DRAIN | DRAIN | CCW | PD-270A | CLOSED | OPEN | WATER/GLYCOL | 0.75" | 1044.0 | 4701.0 | NOT CHECKED | 2181.0 | NO DATA | 2362 | no data
UNIT 2 | PRINTED | 02-VCCW113 | CCW PMP B DISCHARGE DRAIN | CCW PUMP AREA | CCW B | ACHE | NO DATA | DRAIN | DRAIN | CCW | PD-270B | CLOSED | OPEN | WATER/GLYCOL | 0.75" | 2555.0 | 9188.0 | NOT CHECKED | 2182.0 | NO DATA | 2363 | no data
UNIT 1 | PRINTED | 01-VCCW365 | CCW PMP B DISCHARGE VENT | CCW PUMP AREA | CCW B | ACHE | NO DATA | VENT | VENT | CCW | PD-270A | CLOSED | OPEN | WATER/GLYCOL | 0.75" | 1204.0 | 4861.0 | NOT CHECKED | 2183.0 | NO DATA | 2364 | no data
UNIT 2 | PRINTED | 02-VCCW365 | CCW PMP B DISCHARGE VENT | CCW PUMP AREA | CCW B | ACHE | NO DATA | VENT | VENT | CCW | PD-270B | CLOSED | OPEN | WATER/GLYCOL | 0.75" | 2715.0 | 9348.0 | NOT CHECKED | 2184.0 | NO DATA | 2365 | no data
UNIT 1 | PRINTED | 01-VCCW107 | CCW PUMP "B" DISCHARGE ISOLATION | CCW PUMP AREA | CCW B | ACHE | NO DATA | PUMP DISCHARGE ISOLATION | ISO | CCW | PD-270A | OPEN | CLOSED | WATER/GLYCOL | 24" | 1038.0 | 4695.0 | NOT CHECKED | 2189.0 | NO DATA | 2366 | no data
UNIT 2 | PRINTED | 02-VCCW107 | CCW PUMP "B" DISCHARGE ISOLATION | CCW PUMP AREA | CCW B | ACHE | NO DATA | PUMP DISCHARGE ISOLATION | ISO | CCW | PD-270B | OPEN | CLOSED | WATER/GLYCOL | 24" | 2549.0 | 9182.0 | NOT CHECKED | 2190.0 | NO DATA | 2367 | no data
UNIT 1 | PRINTED | 01-VCCW106 | CCW PUMP "B" SUCTION ISOLATION | CCW PUMP AREA | CCW B | ACHE | NO DATA | PUMP SUCTION ISOLATION | ISO | CCW | PD-270A | OPEN | CLOSED | WATER/GLYCOL | 24" | 1037.0 | 4694.0 | NOT CHECKED | 2191.0 | NO DATA | 2368 | no data
UNIT 2 | PRINTED | 02-VCCW106 | CCW PUMP "B" SUCTION ISOLATION | CCW PUMP AREA | CCW B | ACHE | NO DATA | PUMP SUCTION ISOLATION | ISO | CCW | PD-270B | OPEN | CLOSED | WATER/GLYCOL | 24" | 2548.0 | 9181.0 | NOT CHECKED | 2192.0 | NO DATA | 2369 | no data
UNIT 1 | PRINTED | 01-VCCW366 | ACHE OUTLET HEADER ISOLATION | CCW PUMP AREA | CCW/ACHE | ACHE | NO DATA | ACHE OUTLET HEADER ISOLATION | ISO | CCW | PD-271A | OPEN | CLOSED | WATER/GLYCOL | 24" | 1205.0 | 4862.0 | NOT CHECKED | 1047.0 | NO DATA | 2370 | no data
UNIT 2 | PRINTED | 02-VCCW366 | ACHE OUTLET HEADER ISOLATION | CCW PUMP AREA | CCW/ACHE | ACHE | NO DATA | ACHE OUTLET HEADER ISOLATION | ISO | CCW | PD-271B | OPEN | CLOSED | WATER/GLYCOL | 24" | 2716.0 | 9349.0 | NOT CHECKED | 1048.0 | NO DATA | 2371 | no data
UNIT 1 | PRINTED | 01-VCCW196 | CCW CHEMICAL FEEDER POT DRAIN | CCW PUMP AREA | CCW/CHEMICAL TNK | ACHE | NO DATA | DRAIN | DRAIN | CCW | PD-270A | CLOSED | OPEN | WATER/GLYCOL | 0.75" | 1127.0 | 4784.0 | NOT CHECKED | 2107.0 | NO DATA | 2372 | no data
UNIT 2 | PRINTED | 02-VCCW196 | CCW CHEMICAL FEEDER POT DRAIN | CCW PUMP AREA | CCW/CHEMICAL TNK | ACHE | NO DATA | DRAIN | DRAIN | CCW | PD-270B | CLOSED | OPEN | WATER/GLYCOL | 0.75" | 2638.0 | 9271.0 | NOT CHECKED | 2108.0 | NO DATA | 2373 | no data
UNIT 1 | PRINTED | 01-VCCW114 | POT FEEDER INLET ISOLATION | CCW PUMP AREA | CCW/CHEMICAL TNK | ACHE | NO DATA | POT FEEDER INLET ISOLATION | ISO | CCW | PD-270A | OPEN | CLOSED | WATER/GLYCOL | 2" | 1045.0 | 4702.0 | NOT CHECKED | 10202.0 | NO DATA | 2374 | no data
UNIT 2 | PRINTED | 02-VCCW114 | POT FEEDER INLET ISOLATION | CCW PUMP AREA | CCW/CHEMICAL TNK | ACHE | NO DATA | POT FEEDER INLET ISOLATION | ISO | CCW | PD-270B | OPEN | CLOSED | WATER/GLYCOL | 2" | 2556.0 | 9189.0 | NOT CHECKED | 10203.0 | NO DATA | 2375 | no data
UNIT 1 | PRINTED | 01-VCCW133 | POT FEEDER OUTLET ISOLATION/THROTTLING | CCW PUMP AREA | CCW/CHEMICAL TNK | ACHE | NO DATA | POT FEEDER OUTLET ISOLATION/THROTTLING | ISO | CCW | PD-270A | CLOSED | OPEN | WATER/GLYCOL | 2" | 1064.0 | 4721.0 | NOT CHECKED | 10204.0 | NO DATA | 2376 | no data
UNIT 1 | PRINTED | 01-VCCW142 | POT FEEDER OUTLET ISOLATION/THROTTLING | CCW PUMP AREA | CCW/CHEMICAL TNK | ACHE | NO DATA | POT FEEDER OUTLET ISOLATION/THROTTLING | ISO | CCW | PD-270A | CLOSED | OPEN | WATER/GLYCOL | 0.75" | 1073.0 | 4730.0 | NOT CHECKED | 10205.0 | NO DATA | 2377 | no data
UNIT 2 | PRINTED | 02-VCCW133 | POT FEEDER OUTLET ISOLATION/THROTTLING | CCW PUMP AREA | CCW/CHEMICAL TNK | ACHE | NO DATA | POT FEEDER OUTLET ISOLATION/THROTTLING | ISO | CCW | PD-270B | CLOSED | OPEN | WATER/GLYCOL | 2" | 2575.0 | 9208.0 | NOT CHECKED | 10206.0 | NO DATA | 2378 | no data
UNIT 2 | PRINTED | 02-VCCW142 | POT FEEDER OUTLET ISOLATION/THROTTLING | CCW PUMP AREA | CCW/CHEMICAL TNK | ACHE | NO DATA | POT FEEDER OUTLET ISOLATION/THROTTLING | ISO | CCW | PD-270B | CLOSED | OPEN | WATER/GLYCOL | 0.75" | 2584.0 | 9217.0 | NOT CHECKED | 10207.0 | NO DATA | 2379 | no data
UNIT 1 | PRINTED | 01-VCCW155 | CCW RECIRC CV BYPASS | CCW PUMP AREA | CCW/PCV | ACHE | NO DATA | SYSTEM BALANCING CV BYPASS | NO DATA | CCW | PD-270A | OPEN | CLOSED | WATER/GLYCOL | 10" | 1086.0 | 4743.0 | NOT CHECKED | 2193.0 | NO DATA | 2380 | no data
UNIT 2 | PRINTED | 02-VCCW155 | CCW RECIRC CV BYPASS | CCW PUMP AREA | CCW/PCV | ACHE | NO DATA | SYSTEM BALANCING CV BYPASS | NO DATA | CCW | PD-270B | OPEN | CLOSED | WATER/GLYCOL | 10" | 2597.0 | 9230.0 | NOT CHECKED | 2194.0 | NO DATA | 2381 | no data
UNIT 1 | PRINTED | 01-VCCW153 | CCW RECIRC CV ISOLATION | CCW PUMP AREA | CCW/PCV | ACHE | NO DATA | SYSTEM BALANCING CV ISOLATION | ISO | CCW | PD-270A | OPEN | CLOSED | WATER/GLYCOL | 16" | 1084.0 | 4741.0 | NOT CHECKED | 2195.0 | NO DATA | 2382 | no data
UNIT 1 | PRINTED | 01-VCCW154 | CCW RECIRC CV ISOLATION | CCW PUMP AREA | CCW/PCV | ACHE | NO DATA | SYSTEM BALANCING CV ISOLATION | ISO | CCW | PD-270A | OPEN | CLOSED | WATER/GLYCOL | 16" | 1085.0 | 4742.0 | NOT CHECKED | 2196.0 | NO DATA | 2383 | no data
UNIT 2 | PRINTED | 02-VCCW153 | CCW RECIRC CV ISOLATION | CCW PUMP AREA | CCW/PCV | ACHE | NO DATA | SYSTEM BALANCING CV ISOLATION | ISO | CCW | PD-270B | OPEN | CLOSED | WATER/GLYCOL | 16" | 2595.0 | 9228.0 | NOT CHECKED | 2197.0 | NO DATA | 2384 | no data
UNIT 2 | PRINTED | 02-VCCW154 | CCW RECIRC CV ISOLATION | CCW PUMP AREA | CCW/PCV | ACHE | NO DATA | SYSTEM BALANCING CV ISOLATION | ISO | CCW | PD-270B | OPEN | CLOSED | WATER/GLYCOL | 16" | 2596.0 | 9229.0 | NOT CHECKED | 2198.0 | NO DATA | 2385 | no data
UNIT 1 | PRINTED | 01-VCCW156 | CCW RECIRC LINE DRAIN | CCW PUMP AREA | CCW/PCV | ACHE | NO DATA | DRAIN | DRAIN | CCW | PD-270A | CLOSED | OPEN | WATER/GLYCOL | 0.75" | 1087.0 | 4744.0 | NOT CHECKED | 2199.0 | NO DATA | 2386 | no data
UNIT 2 | PRINTED | 02-VCCW156 | CCW RECIRC LINE DRAIN | CCW PUMP AREA | CCW/PCV | ACHE | NO DATA | DRAIN | DRAIN | CCW | PD-270B | CLOSED | OPEN | WATER/GLYCOL | 0.75" | 2598.0 | 9231.0 | NOT CHECKED | 2200.0 | NO DATA | 2387 | no data
UNIT 1 | PRINTED | 01-VCCW192 | CCW RECIRC LINE VENT | CCW PUMP AREA | CCW/PCV | ACHE | NO DATA | VENT | VENT | CCW | PD-270A | CLOSED | OPEN | WATER/GLYCOL | 0.75" | 1123.0 | 4780.0 | NOT CHECKED | 2201.0 | NO DATA | 2388 | no data
UNIT 2 | PRINTED | 02-VCCW192 | CCW RECIRC LINE VENT | CCW PUMP AREA | CCW/PCV | ACHE | NO DATA | VENT | VENT | CCW | PD-270B | CLOSED | OPEN | WATER/GLYCOL | 0.75" | 2634.0 | 9267.0 | NOT CHECKED | 2202.0 | NO DATA | 2389 | no data
UNIT 1 | PRINTED | 01-VCCW140 | ACHE BYPASS LINE DRAIN | CCW PUMP AREA | CCW/TCV | ACHE | NO DATA | DRAIN | DRAIN | CCW | PD-270A | CLOSED | OPEN | WATER/GLYCOL | 0.75" | 1071.0 | 4728.0 | NOT CHECKED | 1023.0 | NO DATA | 2390 | no data
UNIT 2 | PRINTED | 02-VCCW140 | ACHE BYPASS LINE DRAIN | CCW PUMP AREA | CCW/TCV | ACHE | NO DATA | DRAIN | DRAIN | CCW | PD-270B | CLOSED | OPEN | WATER/GLYCOL | 0.75" | 2582.0 | 9215.0 | NOT CHECKED | 1024.0 | NO DATA | 2391 | no data
UNIT 1 | PRINTED | 01-VCCW193 | ACHE BYPASS LINE VENT | CCW PUMP AREA | CCW/TCV | ACHE | NO DATA | VENT | VENT | CCW | PD-270A | CLOSED | OPEN | WATER/GLYCOL | 0.75" | 1124.0 | 4781.0 | NOT CHECKED | 1025.0 | NO DATA | 2392 | no data
UNIT 2 | PRINTED | 02-VCCW193 | ACHE BYPASS LINE VENT | CCW PUMP AREA | CCW/TCV | ACHE | NO DATA | VENT | VENT | CCW | PD-270B | CLOSED | OPEN | WATER/GLYCOL | 0.75" | 2635.0 | 9268.0 | NOT CHECKED | 1026.0 | NO DATA | 2393 | no data
UNIT 1 | PRINTED | 01-VCCW126 | ACHE BYPASS TCV EQ | CCW PUMP AREA | CCW/TCV | ACHE | NO DATA | BYPASS FOR ACHE BYPASS CV | NO DATA | CCW | PD-270A | CLOSED | CLOSED | WATER/GLYCOL | 24" | 1057.0 | 4714.0 | NOT CHECKED | 1027.0 | NO DATA | 2394 | no data
UNIT 2 | PRINTED | 02-VCCW126 | ACHE BYPASS TCV EQ | CCW PUMP AREA | CCW/TCV | ACHE | NO DATA | BYPASS FOR ACHE BYPASS CV | NO DATA | CCW | PD-270B | CLOSED | CLOSED | WATER/GLYCOL | 24" | 2568.0 | 9201.0 | NOT CHECKED | 1028.0 | NO DATA | 2395 | no data
UNIT 2 | NO DATA | 02-MOV-HHS941A | HP ECONOMIZER FW INLET MOV EQ | HRSG LOWER WEST | HRSG/HP/HP ECON | HRSG LOWER WEST | NO DATA | NO DATA | MOV | HRSG | NO DATA | CLOSED | CLOSED | NO DATA | NO DATA | NO DATA | NO DATA | NOT CHECKED | 5701.0 | NO DATA | 2396 | no data
UNIT 2 | NO DATA | 02-MOV-HHS941B | HP ECONOMIZER FW INLET MOV EQ | HRSG LOWER WEST | HRSG/HP/HP ECON | HRSG LOWER WEST | NO DATA | NO DATA | MOV | HRSG | NO DATA | CLOSED | CLOSED | NO DATA | NO DATA | NO DATA | NO DATA | NOT CHECKED | 5702.0 | NO DATA | 2397 | no data
UNIT 2 | NO | 02-YCV-HHS902 | HP SH STG1 DRIPLEG (TO BD TNK) | HRSG LOWER EAST | HRSG/HP/HP STEAM | HRSG LOWER EAST | NO DATA | HP SH #1 DRAIN POT | POVPOS | HRSG | 2080_00007‐1 | OPEN | OPEN | WATER | 2" | NO DATA | 6543.0 | NOT CHECKED | 5819.0 | NO DATA | 2398 | no data
UNIT 2 | NO | 02-VHHS868 | HP SH STG1 DRIPLEG DRAIN (TO ATM) BLOCK | HRSG LOWER EAST | HRSG/HP/HP STEAM | HRSG LOWER EAST | NO DATA | HP SUPERHEATER 1 INLET DRAIN POT CLEANOUT DRAIN | DRAIN | HRSG | 2080_00005‐3 | CLOSED | OPEN | WATER/STEAM | 1" | NO DATA | 9988.0 | NOT CHECKED | 5821.0 | NO DATA | 2399 | no data
UNIT 2 | NO | 02-VHHS867 | HP SH STG1 DRIPLEG DRAIN (TO ATM) ROOT | HRSG LOWER EAST | HRSG/HP/HP STEAM | HRSG LOWER EAST | NO DATA | HP SUPERHEATER 1 INLET DRAIN POT CLEANOUT DRAIN | DRAIN | HRSG | 2080_00005‐3 | CLOSED | OPEN | WATER/STEAM | 1" | NO DATA | 9987.0 | NOT CHECKED | 5823.0 | NO DATA | 2400 | no data
UNIT 2 | NO | 02-YCV-HHS903 | HP SH STG2 DRAIN POT | HRSG LOWER EAST | HRSG/HP/HP STEAM | HRSG LOWER EAST | NO DATA | HP ATTEMPERATOR LOOP DRAIN POT | DRAIN | HRSG | 2080_00007‐1 | CLOSED | OPEN | WATER | 2" | NO DATA | 6544.0 | NOT CHECKED | 5837.0 | NO DATA | 2401 | no data
UNIT 2 | NO | 02-VHHS910 | HP SH STG2 DRIPLEG DRAIN (TO ATM) BLOCK | HRSG LOWER EAST | HRSG/HP/HP STEAM | HRSG LOWER EAST | NO DATA | HP INTERSTAGE ATTEMPERATOR DRAIN POT CLEANOUT DRAIN | DRAIN | HRSG | 2080_00005‐3 | CLOSED | OPEN | WATER/STEAM | 1" | NO DATA | 10002.0 | NOT CHECKED | 5842.0 | NO DATA | 2402 | no data
UNIT 2 | NO | 02-VHHS909 | HP SH STG2 DRIPLEG DRAIN (TO ATM) ROOT | HRSG LOWER EAST | HRSG/HP/HP STEAM | HRSG LOWER EAST | NO DATA | HP INTERSTAGE ATTEMPERATOR DRAIN POT CLEANOUT DRAIN | DRAIN | HRSG | 2080_00005‐3 | CLOSED | OPEN | WATER/STEAM | 1" | NO DATA | 10001.0 | NOT CHECKED | 5844.0 | NO DATA | 2403 | no data
UNIT 2 | NO | 02-VHHS812 | HP SH STG1 VENT TO ATMOSHPERE BLOCK | HRSG UPPER EAST | HRSG/HP/HP STEAM | HRSG UPPER EAST | NO DATA | HP SUPERHEATER 1 TO 2 CROSSOVER VENT | VENT | HRSG | 2080_00005‐3 | CLOSED | OPEN | STEAM | 2" | NO DATA | 9928.0 | NOT CHECKED | 5833.0 | NO DATA | 2404 | no data
UNIT 2 | NO | 02-VHHS811 | HP SH STG1 VENT TO ATMOSHPERE ROOT | HRSG UPPER EAST | HRSG/HP/HP STEAM | HRSG UPPER EAST | NO DATA | HP SUPERHEATER 1 TO 2 CROSSOVER VENT | VENT | HRSG | 2080_00005‐3 | CLOSED | OPEN | STEAM | 2" | NO DATA | 9927.0 | NOT CHECKED | 5835.0 | NO DATA | 2405 | no data
UNIT 2 | NO | 02-PCV-HHS903 | HP STEAM OUTLET CONTROL VALVE | HRSG UPPER SOUTH | HRSG/HP/HP STEAM | HRSG UPPER SOUTH | NO DATA | HP STEAM OUTLET CONTROL VALVE | POVCTRL | HRSG | 2080_00005‐3 | AUTO | CLOSED | STEAM | 12" | NO DATA | 3640.0 | NOT CHECKED | 5911.0 | NO DATA | 2406 | no data
UNIT 2 | NO | 02-VHHS819 | HP SH OUTLET DRAIN TO ATMOSHPERE (BEFORE MOV) BLOCK | UNDER HP DRUM EAST | HRSG/HP/HP STEAM | UNDER HP DRUM EAST | HRSG | HP SUPERHEATER OUTLET DRAIN | DRAIN | HRSG | 2080_00005‐3 | CLOSED | OPEN | WATER/STEAM | 2" | NO DATA | 9934.0 | NOT CHECKED | 5804.0 | NO DATA | 2407 | no data
UNIT 2 | NO | 02-VHHS818 | HP SH OUTLET DRAIN TO ATMOSHPERE (BEFORE MOV) ROOT | UNDER HP DRUM EAST | HRSG/HP/HP STEAM | UNDER HP DRUM EAST | HRSG | HP SUPERHEATER OUTLET DRAIN | DRAIN | HRSG | 2080_00005‐3 | CLOSED | OPEN | WATER/STEAM | 2" | NO DATA | 9933.0 | NOT CHECKED | 5806.0 | NO DATA | 2408 | no data
UNIT 2 | NO | 02-VHRS909 | NITROGEN TO CRH | HRSG UPPER SOUTH | HRSG/HRH | HRSG UPPER SOUTH | HRSG/ST | NITROGEN FILL TO CRH | NO DATA | HRSG | NO DATA | CLOSED | CLOSED | NO DATA | NO DATA | 6024.0 | 10462.0 | NOT CHECKED | 9069.0 | NO DATA | 2409 | no data
UNIT 2 | NO | 02-VHRS808 | NITROGEN TO CRH VENT BLOCK | HRSG UPPER SOUTH | HRSG/HRH | HRSG UPPER SOUTH | HRSG/ST | REHEATER INLET VENT | VENT | HRSG | 2080_00004‐4 | CLOSED | OPEN | STEAM | 2" | NO DATA | 10427.0 | NOT CHECKED | 9071.0 | NO DATA | 2410 | no data
UNIT 2 | NO | 02-VHRS807 | NITROGEN TO CRH VENT ROOT | HRSG UPPER SOUTH | HRSG/HRH | HRSG UPPER SOUTH | HRSG/ST | REHEATER INLET VENT | VENT | HRSG | 2080_00004‐4 | CLOSED | OPEN | STEAM | 2" | NO DATA | 10426.0 | NOT CHECKED | 9073.0 | NO DATA | 2411 | no data
UNIT 2 | NO | 02-VHRS809 | REHEATER INLET NITROGEN FILL ISOLATION | HRSG UPPER WEST | HRSG/HRH | HRSG UPPER WEST | NO DATA | REHEATER INLET NITROGEN FILL ISOLATION | ISO | HRSG | 2080_00004‐4 | CLOSED | CLOSED | STEAM | 2" | NO DATA | 10428.0 | NOT CHECKED | 10560.0 | NO DATA | 2412 | no data
UNIT 2 | NO | 02-VHRS961 | HRH INTERSTAGE ATTEMPERATOR DRAIN BLOCK | HRSG LOWER WEST | HRSG/HRH/BFW IP/HRH INTERSTAGE | HRSG LOWER WEST | NO DATA | REHEAT INTERSTAGE ATTEMPERATOR COOLING WATER DRAIN | DRAIN | HRSG | 2080_00004‐4 | CLOSED | OPEN | WATER | 2" | NO DATA | 5949.0 | NOT CHECKED | 6252.0 | NO DATA | 2413 | no data
UNIT 2 | NO | 02-VHRS960 | HRH INTERSTAGE ATTEMPERATOR DRAIN ROOT | HRSG LOWER WEST | HRSG/HRH/BFW IP/HRH INTERSTAGE | HRSG LOWER WEST | NO DATA | REHEAT INTERSTAGE ATTEMPERATOR COOLING WATER DRAIN | DRAIN | HRSG | 2080_00004‐4 | CLOSED | OPEN | WATER | 2" | NO DATA | 5948.0 | NOT CHECKED | 6254.0 | NO DATA | 2414 | no data
UNIT 2 | NO | 02-VHRS849 | HRH INTERSTAGE ATTEMPERATOR STRNR DRAIN BLOCK | HRSG LOWER WEST | HRSG/HRH/BFW IP/HRH INTERSTAGE | HRSG LOWER WEST | NO DATA | REHEAT INTERSTAGE ATTEMPERATOR STRAINER COOLING WATER DRAIN | DRAIN | HRSG | 2080_00004‐4 | CLOSED | OPEN | WATER | 2" | NO DATA | 10453.0 | NOT CHECKED | 6259.0 | NO DATA | 2415 | no data
UNIT 2 | NO | 02-VHRS848 | HRH INTERSTAGE ATTEMPERATOR STRNR DRAIN ROOT | HRSG LOWER WEST | HRSG/HRH/BFW IP/HRH INTERSTAGE | HRSG LOWER WEST | NO DATA | REHEAT INTERSTAGE ATTEMPERATOR COOLING WATER STRAINER DRAIN | DRAIN | HRSG | 2080_00004‐4 | CLOSED | OPEN | WATER | 2" | NO DATA | 10452.0 | NOT CHECKED | 6261.0 | NO DATA | 2416 | no data
UNIT 2 | NO | 02-VHRS930 | HRH INTERSTAGE ATTEMPERATOR SPRAY WATER ISOLATION | UNDER HRSG SOUTH | HRSG/HRH/BFW IP/HRH INTERSTAGE | HRSG LOWER | NO DATA | NO DATA | ISO | HRSG | NO DATA | OPEN | CLOSED | NO DATA | NO DATA | 6030.0 | 10467.0 | NOT CHECKED | 6256.0 | NO DATA | 2417 | no data
UNIT 2 | NO | 02-VHRS862 | HRH INTERSTAGE ATTEMPERATOR DRAIN | UNDR HRSG MID | HRSG/HRH/BFW IP/HRH INTERSTAGE | HRSG LOWER | NO DATA | REHEAT INTERSTAGE ATTEMPERATOR DRAIN | DRAIN | HRSG | 2080_00004‐4 | CLOSED | OPEN | WATER | 2" | NO DATA | 10456.0 | NOT CHECKED | 6249.0 | NO DATA | 2418 | no data
UNIT 2 | NO | 02-VHRS863 | HRH INTERSTAGE ATTEMPERATOR DRAIN | UNDR HRSG MID | HRSG/HRH/BFW IP/HRH INTERSTAGE | HRSG LOWER | NO DATA | REHEAT INTERSTAGE ATTEMPERATOR DRAIN | DRAIN | HRSG | 2080_00004‐4 | CLOSED | OPEN | WATER | 2" | NO DATA | 10457.0 | NOT CHECKED | 6250.0 | NO DATA | 2419 | no data
UNIT 2 | NO | 02-VHRS970 | HRH INTERSTAGE DRIPLEG DRAIN BLOCK | HRSG LOWER WEST | HRSG/HRH/HRH INTERSTAGE | HRSG LOWER WEST | HRSG/ST | REHEATER INTERSTAGE ATTEMPERATOR DRAIN POT CLEANOUT DRAIN | DRAIN | HRSG | 2080_00004‐4 | CLOSED | OPEN | WATER/STEAM | 1" | NO DATA | 10469.0 | NOT CHECKED | 6263.0 | NO DATA | 2420 | no data
UNIT 2 | NO | 02-VHRS969 | HRH INTERSTAGE DRIPLEG DRAIN ROOT | HRSG LOWER WEST | HRSG/HRH/HRH INTERSTAGE | HRSG LOWER WEST | HRSG/ST | REHEATER INTERSTAGE ATTEMPERATOR DRAIN POT CLEANOUT DRAIN | DRAIN | HRSG | 2080_00004‐4 | CLOSED | OPEN | WATER/STEAM | 1" | NO DATA | 10468.0 | NOT CHECKED | 6265.0 | NO DATA | 2421 | no data
UNIT 2 | NO | 02-VHIS861 | IP SPARGING DRAIN AFTER MOV BLOCK | HRSG LOWER WEST | HRSG/IP/AUX STEAM | HRSG LOWER WEST | SPARGING | IP SPARGING STEAM DRAIN | DRAIN | HRSG | 2080_00004‐2 | CLOSED | OPEN | WATER/STEAM | 2" | NO DATA | 10128.0 | NOT CHECKED | 7748.0 | NO DATA | 2422 | no data
BOP | PRINTING | 00-VFGS722 | FILTER/SEPERATOR LEVEL CONTROL BYPASS | COALESING FILTERS | FGS/COALESSING | GAS YARD | FUEL GAS FILTER/SEPERATOR | 2" RF TRUNNION BALL VALVE, FULL PORT | LEVER | FGS | A00201-C1 | CLOSED | CLOSED | CONDENSATE | 2" | NO DATA | 1430.0 | NOT CHECKED | 4535.0 | NO DATA | 2423 | no data
BOP | PRINTING | 00-VFGS822 | FILTER/SEPERATOR LEVEL CONTROL BYPASS | COALESING FILTERS | FGS/COALESSING | GAS YARD | FUEL GAS FILTER/SEPERATOR | 2" RF TRUNNION BALL VALVE, FULL PORT | LEVER | FGS | A00201-C1 | CLOSED | CLOSED | CONDENSATE | 2" | NO DATA | 1543.0 | NOT CHECKED | 4536.0 | NO DATA | 2424 | no data
BOP | PRINTING | 00-VFGS826 | FILTER/SEPERATOR LEVEL CONTROL BYPASS | COALESING FILTERS | FGS/COALESSING | GAS YARD | FUEL GAS FILTER/SEPERATOR | 2" RF TRUNNION BALL VALVE, FULL PORT | LEVER | FGS | A00201-C1 | CLOSED | CLOSED | CONDENSATE | 2" | NO DATA | 1547.0 | NOT CHECKED | 4537.0 | NO DATA | 2425 | no data
BOP | PRINTING | 00-VFGS719 | FILTER/SEPERATOR LEVEL CONTROL VALVE INLET | COALESING FILTERS | FGS/COALESSING | GAS YARD | FUEL GAS FILTER/SEPERATOR | 1" SW BALL VALVE, FULL PORT | LEVER | FGS | A00201-C1 | OPEN | CLOSED | CONDENSATE | 1" | NO DATA | 1427.0 | NOT CHECKED | 4539.0 | NO DATA | 2426 | no data
BOP | PRINTING | 00-VFGS723 | FILTER/SEPERATOR LEVEL CONTROL VALVE INLET | COALESING FILTERS | FGS/COALESSING | GAS YARD | FUEL GAS FILTER/SEPERATOR | 1" SW BALL VALVE, FULL PORT | LEVER | FGS | A00201-C1 | OPEN | CLOSED | CONDENSATE | 1" | NO DATA | 1431.0 | NOT CHECKED | 4540.0 | NO DATA | 2427 | no data
BOP | PRINTING | 00-VFGS819 | FILTER/SEPERATOR LEVEL CONTROL VALVE INLET | COALESING FILTERS | FGS/COALESSING | GAS YARD | FUEL GAS FILTER/SEPERATOR | 1" SW BALL VALVE, FULL PORT | LEVER | FGS | A00201-C1 | OPEN | CLOSED | CONDENSATE | 1" | NO DATA | 1540.0 | NOT CHECKED | 4541.0 | NO DATA | 2428 | no data
BOP | PRINTING | 00-VFGS823 | FILTER/SEPERATOR LEVEL CONTROL VALVE INLET | COALESING FILTERS | FGS/COALESSING | GAS YARD | FUEL GAS FILTER/SEPERATOR | 1" SW BALL VALVE, FULL PORT | LEVER | FGS | A00201-C1 | OPEN | CLOSED | CONDENSATE | 1" | NO DATA | 1544.0 | NOT CHECKED | 4542.0 | NO DATA | 2429 | no data
BOP | PRINTING | 00-VFGS720 | FILTER/SEPERATOR LEVEL CONTROL VALVE OUTLET | COALESING FILTERS | FGS/COALESSING | GAS YARD | FUEL GAS FILTER/SEPERATOR | NO DATA | NO DATA | FGS | NO DATA | OPEN | CLOSED | NO DATA | NO DATA | NO DATA | 1428.0 | NOT CHECKED | 4543.0 | NO DATA | 2430 | no data
BOP | PRINTING | 00-VFGS724 | FILTER/SEPERATOR LEVEL CONTROL VALVE OUTLET | COALESING FILTERS | FGS/COALESSING | GAS YARD | FUEL GAS FILTER/SEPERATOR | 1" SW BALL VALVE, FULL PORT | LEVER | FGS | A00201-C1 | OPEN | CLOSED | CONDENSATE | 1" | NO DATA | 1432.0 | NOT CHECKED | 4544.0 | NO DATA | 2431 | no data
BOP | PRINTING | 00-VFGS820 | FILTER/SEPERATOR LEVEL CONTROL VALVE OUTLET | COALESING FILTERS | FGS/COALESSING | GAS YARD | FUEL GAS FILTER/SEPERATOR | 1" SW BALL VALVE, FULL PORT | LEVER | FGS | A00201-C1 | OPEN | CLOSED | CONDENSATE | 1" | NO DATA | 1541.0 | NOT CHECKED | 4545.0 | NO DATA | 2432 | no data
BOP | PRINTING | 00-VFGS824 | FILTER/SEPERATOR LEVEL CONTROL VALVE OUTLET | COALESING FILTERS | FGS/COALESSING | GAS YARD | FUEL GAS FILTER/SEPERATOR | 1" SW BALL VALVE, FULL PORT | LEVER | FGS | A00201-C1 | OPEN | CLOSED | CONDENSATE | 1" | NO DATA | 1545.0 | NOT CHECKED | 4546.0 | NO DATA | 2433 | no data
UNIT 2 | NO | 02-VHIS860 | IP SPARGING DRAIN AFTER MOV ROOT | HRSG LOWER WEST | HRSG/IP/AUX STEAM | HRSG LOWER WEST | SPARGING | IP SPARGING STEAM DRAIN | DRAIN | HRSG | 2080_00004‐2 | CLOSED | OPEN | WATER/STEAM | 2" | NO DATA | 10127.0 | NOT CHECKED | 7750.0 | NO DATA | 2434 | no data
UNIT 2 | NO | 02-VHIS853 | IP SPARGING DRAIN AFTER PCV BLOCK | HRSG LOWER WEST | HRSG/IP/AUX STEAM | HRSG LOWER WEST | SPARGING | IP SPARGING STEAM STRAIN DRAIN | DRAIN | HRSG | 2080_00004‐2 | CLOSED | OPEN | WATER/STEAM | 2" | NO DATA | 10120.0 | NOT CHECKED | 7752.0 | NO DATA | 2435 | no data
UNIT 2 | NO | 02-VHIS852 | IP SPARGING DRAIN AFTER PCV ROOT | HRSG LOWER WEST | HRSG/IP/AUX STEAM | HRSG LOWER WEST | SPARGING | IP SPARGING STEAM STRAIN DRAIN | DRAIN | HRSG | 2080_00004‐2 | CLOSED | OPEN | WATER/STEAM | 2" | NO DATA | 10119.0 | NOT CHECKED | 7754.0 | NO DATA | 2436 | no data
UNIT 2 | NO | 02-MOV-HIS917 | HRSG 2 IP INTERMITTENT BLOWDOWN STOP FEED | 02-LVB-PPL-22131, BR 20/22/24, OUTSIDE HRSG SWG ENCLOSURE | HRSG/IP/IP DRUM | HRSG MCC (OUTSIDE) | PPL | NO DATA | 480 V CIRCUIT BREACKER | HRSG | NO DATA | CLOSED | OPEN | NO DATA | NO DATA | 4575.0 | 7874.0 | checked | 6450.0 | NO DATA | 2437 | no data
UNIT 2 | NO | 02-NODATA14 | IP CONTINUOUS BD MANUAL REGULATOR (BD TANK) | HRSG LOWER NE (BLOWDOWN) | HRSG/IP/IP DRUM | HRSG BLOWDOWN | BDT | NO DATA | NO DATA | HRSG | NO DATA | OPEN | CLOSED | NO DATA | NO DATA | NO DATA | 8110.0 | NOT CHECKED | 7481.0 | NO DATA | 2438 | no data
UNIT 2 | NO | 02-VHIS936 | FW TO IP DRUM LCV BYPASS | HRSG UPPER WEST | HRSG/IP/IP DRUM | HRSG UPPER WEST | HRSG/ IP DRUM | IP DRUM LCV BYPASS | NA | HRSG | 2080_00004‐2 | CLOSED | OPEN | WATER | 2" | NO DATA | 10167.0 | NOT CHECKED | 4798.0 | NO DATA | 2439 | no data
UNIT 2 | NO | 02-VHIS992 | IP DRUM PHOSPHATE INJECTION ISO | HRSG UPPER WEST | HRSG/IP/IP DRUM | HRSG UPPER WEST | HRSG/ IP DRUM | IP DRUM INLET CHEMICAL INJECTION ISOLATION | ISO | HRSG | 2080_00004‐2 | OPEN | CLOSED | WATER | 1" | NO DATA | 10218.0 | NOT CHECKED | 7522.0 | NO DATA | 2440 | no data
UNIT 2 | NO | 02-VHIS971 | IP DRUM NITROGEN FILL ISO | IP DRUM LANDING | HRSG/IP/IP DRUM | HRSG UPPER | HRSG/ IP DRUM | IP DRUM NITROGEN SUPPLY ISOLATION | ISO | HRSG | 2080_00004‐2 | CLOSED | CLOSED | WATER/STEAM | 2" | NO DATA | 10201.0 | NOT CHECKED | 7518.0 | NO DATA | 2441 | no data
UNIT 2 | NO | 02-VHIS972 | IP DRUM NITROGEN SUPPLY NRV | IP DRUM LANDING | HRSG/IP/IP DRUM | HRSG UPPER | NO DATA | IP DRUM NITROGEN SUPPLY NRV | NA | HRSG | 2080_00004‐2 | CLOSED | CLOSED | WATER/STEAM | 2" | NO DATA | 10202.0 | NOT CHECKED | 7520.0 | NO DATA | 2442 | no data
UNIT 2 | NO | 02-VBFW408 | IP BFW COLD FILL FROM CONDENSATE CHECK | PIPE RACK 1ST LEVEL | HRSG/IP/IP DRUM | PIPE RACK 1ST LEVEL | NO DATA | IP BFW FILL FROM CONDENSATE CHECK | NO DATA | HRSG | PD-062B | OPEN | CLOSED | WATER | 2" | 2418.0 | 8978.0 | NOT CHECKED | 7471.0 | NO DATA | 2443 | no data
UNIT 2 | NO | 02-MOV-HIS941 | HRSG 2 IP FW MOV STOP VLV MAIN PWR FEED | 02-LVB-PPL-1213, BR 26/28/30, OUTSIDE HRSG SWG ENCLOSURE | HRSG/IP/IP ECON | HRSG MCC (OUTSIDE) | PPL | NO DATA | MOV | HRSG | NO DATA | CLOSED | OPEN | NO DATA | NO DATA | 4348.0 | 7878.0 | checked | 6448.0 | NO DATA | 2444 | no data
UNIT 2 | NO | 02-MOV-HIS943 | HRSG 2 IP ECON VENT STOP MAIN PWR FEED | 02-LVB-PPL-22131, BR 32/34/36, OUTSIDE HRSG SWG ENCLOSURE | HRSG/IP/IP ECON | HRSG MCC (OUTSIDE) | PPL | NO DATA | 480 V CIRCUIT BREACKER | HRSG | NO DATA | CLOSED | OPEN | NO DATA | NO DATA | 4579.0 | 7879.0 | checked | 6446.0 | NO DATA | 2445 | no data
UNIT 2 | NO DATA | 02-MOV-HIS941A | IP ECONOMIZER FW INLET MOV EQ | HRSG LOWER WEST | HRSG/IP/IP ECON | HRSG LOWER WEST | NO DATA | NO DATA | MOV | HRSG | NO DATA | CLOSED | CLOSED | NO DATA | NO DATA | NO DATA | NO DATA | NOT CHECKED | 7591.0 | NO DATA | 2446 | no data
UNIT 2 | NO DATA | 02-MOV-HIS941B | IP ECONOMIZER FW INLET MOV EQ | HRSG LOWER WEST | HRSG/IP/IP ECON | HRSG LOWER WEST | NO DATA | NO DATA | MOV | HRSG | NO DATA | CLOSED | CLOSED | NO DATA | NO DATA | NO DATA | NO DATA | NOT CHECKED | 7592.0 | NO DATA | 2447 | no data
UNIT 2 | NO | 02-VHIS855 | IP ECON OUTLET DRAIN BLOCK | UNDER LP DRUM WEST | HRSG/IP/IP ECON | UNDER IP DRUM EAST | HRSG/ IP DRUM | IP ECONOMIZER OUTLET DRAIN | DRAIN | HRSG | 2080_00004‐2 | CLOSED | OPEN | WATER | 2" | NO DATA | 10122.0 | NOT CHECKED | 7582.0 | NO DATA | 2448 | no data
UNIT 2 | NO | 02-VHIS854 | IP ECON OUTLET DRAIN ROOT | UNDER LP DRUM WEST | HRSG/IP/IP ECON | UNDER IP DRUM EAST | HRSG/ IP DRUM | IP ECONOMIZER OUTLET DRAIN | DRAIN | HRSG | 2080_00004‐2 | CLOSED | OPEN | WATER | 2" | NO DATA | 10121.0 | NOT CHECKED | 7584.0 | NO DATA | 2449 | no data
UNIT 2 | NO | 02-VHIS904 | IP COLD FILL BLOCK | PIPE RACK 1ST LEVEL | HRSG/IP/IP ECON/CND | PIPE RACK 1ST LEVEL | NO DATA | IP FEEDWATER BOILER FILL ISOLATION | NA | HRSG | 2080_00004‐1 | CLOSED | CLOSED | WATER | 2" | NO DATA | 10135.0 | NOT CHECKED | 7479.0 | NO DATA | 2450 | no data
UNIT 2 | NO | 02-VHIS938 | IP FW DRAIN DOWNSTREAM OF LCV BLOCK | UNDER LP DRUM WEST | HRSG/IP/IP ECON/IP DRUM | UNDER IP DRUM EAST | HRSG/ IP DRUM | IP ECONOMIZER OUTLET DRAIN (DOWNSTREAM LCV) | DRAIN | HRSG | 2080_00004‐2 | CLOSED | OPEN | WATER | 2" | NO DATA | 10169.0 | NOT CHECKED | 7618.0 | NO DATA | 2451 | no data
UNIT 2 | NO | 02-VHIS937 | IP FW DRAIN DOWNSTREAM OF LCV ROOT | UNDER LP DRUM WEST | HRSG/IP/IP ECON/IP DRUM | UNDER IP DRUM EAST | HRSG/ IP DRUM | IP ECONOMIZER OUTLET DRAIN (DOWNSTREAM LCV) | DRAIN | HRSG | 2080_00004‐2 | CLOSED | OPEN | WATER | 2" | NO DATA | 10168.0 | NOT CHECKED | 7620.0 | NO DATA | 2452 | no data
UNIT 2 | NO | 02-VHIS933 | IP FW DRAIN UPSTREAM OF LCV BLOCK | UNDER LP DRUM WEST | HRSG/IP/IP ECON/IP DRUM | UNDER IP DRUM EAST | HRSG/ IP DRUM | IP ECONOMIZER OUTLET DRAIN | DRAIN | HRSG | 2080_00004‐2 | CLOSED | OPEN | WATER | 2" | NO DATA | 10164.0 | NOT CHECKED | 7622.0 | NO DATA | 2453 | no data
UNIT 2 | HUNG | 02-VBFW165 | FROM TCA TO COND. RECEIVER TANK DRAIN | CRT | no data | NO DATA | TCA | DRAIN VALVE | DRAIN | no | PD-063B | CLOSED | OPEN | WATER | 0.75" | 2197.0 | 8749.0 | NOT CHECKED | 4646.0 | NO DATA | 2454 | no data
UNIT 2 | HUNG | 02-VBFW166 | FROM TCA TO COND. RECEIVER TANK DRAIN | CRT | no data | NO DATA | TCA | DRAIN VALVE | DRAIN | no | PD-063B | CLOSED | OPEN | WATER | 0.75" | 2198.0 | 8750.0 | NOT CHECKED | 4647.0 | NO DATA | 2455 | no data
UNIT 2 | NO | 02-VHIS932 | IP FW DRAIN UPSTREAM OF LCV ROOT | UNDER LP DRUM WEST | HRSG/IP/IP ECON/IP DRUM | UNDER IP DRUM EAST | HRSG/ IP DRUM | IP ECONOMIZER OUTLET DRAIN | DRAIN | HRSG | 2080_00004‐2 | CLOSED | OPEN | WATER | 2" | NO DATA | 10163.0 | NOT CHECKED | 7624.0 | NO DATA | 2456 | no data
UNIT 2 | NO | 02-MOV-HIS918 | HRSG 2 IP SH MOV DRN VLV MAIN PWR FEED | 02-LVB-PPL-1213, BR 14/16/18, OUTSIDE HRSG SWG ENCLOSURE | HRSG/IP/IP STEAM | HRSG MCC (OUTSIDE) | PPL | NO DATA | MOV | HRSG | NO DATA | AUTO | OPEN | NO DATA | NO DATA | 4344.0 | 7875.0 | checked | 6454.0 | NO DATA | 2457 | no data
UNIT 2 | NO | 02-MOV-HIS915 | HRSG 2 IP SH MOV DRN VLV MAIN POWER FEED | 02-LVB-PPL-1213, BR 25/27/29, OUTSIDE HRSG SWG ENCLOSURE | HRSG/IP/IP STEAM | HRSG MCC (OUTSIDE) | PPL | NO DATA | MOV | HRSG | NO DATA | CLOSED | OPEN | NO DATA | NO DATA | 4347.0 | 7869.0 | checked | 6453.0 | NO DATA | 2458 | no data
UNIT 2 | NO | 02-MOV-HIS946 | HRSG 2 IP SH MOV VENT VLV 480 VAC | 02-LVB-PPL-2213, BR 32/34/36, OUTSIDE HRSG SWG ENCLOSURE | HRSG/IP/IP STEAM | HRSG MCC (OUTSIDE) | PPL | NO DATA | 480 V CIRCUIT BREACKER | HRSG | NO DATA | AUTO | OPEN | NO DATA | NO DATA | 4469.0 | 7880.0 | checked | 6455.0 | NO DATA | 2459 | no data
UNIT 2 | NO | 02-MOV-HIS902 | HRSG 2 IP STEAM OUTLET MOV MAIN PWR FEED | 02-LVB-PPL-2213, BR 7/9/11, OUTSIDE HRSG SWG ENCLOSURE | HRSG/IP/IP STEAM | HRSG MCC (OUTSIDE) | PPL | NO DATA | 480 V CIRCUIT BREACKER | HRSG | NO DATA | CLOSED | OPEN | NO DATA | NO DATA | 4460.0 | 7848.0 | checked | 6459.0 | NO DATA | 2460 | no data
UNIT 2 | NO | 02-VHIS802 | IP SH OUTLET DRAIN BLOCK (BEFORE MOV) | HRSG LOWER WEST | HRSG/IP/IP STEAM | HRSG LOWER WEST | NO DATA | IP SUPERHEATED STEAM DRAIN | DRAIN | HRSG | 2080_00004‐3 | CLOSED | OPEN | STEAM | 2" | NO DATA | 10112.0 | NOT CHECKED | 7733.0 | NO DATA | 2461 | no data
UNIT 2 | NO | 02-VHIS801 | IP SH OUTLET DRAIN ROOT (BEFORE MOV) | HRSG LOWER WEST | HRSG/IP/IP STEAM | HRSG LOWER WEST | NO DATA | IP SUPERHEATED STEAM DRAIN | DRAIN | HRSG | 2080_00004‐3 | CLOSED | OPEN | STEAM | 2" | NO DATA | 10111.0 | NOT CHECKED | 7737.0 | NO DATA | 2462 | no data
UNIT 2 | NO | 02-VHIS859 | IP STEAM HEADER DRAIN BLOCK (AFTER MOV) | HRSG LOWER WEST | HRSG/IP/IP STEAM | HRSG LOWER WEST | NO DATA | IP STEAM OUTLET DRAIN POT CLEANOUT DRAIN | DRAIN | HRSG | 2080_00004‐3 | CLOSED | OPEN | WATER/STEAM | 1" | NO DATA | 10126.0 | NOT CHECKED | 7781.0 | NO DATA | 2463 | no data
UNIT 2 | NO | 02-VHIS858 | IP STEAM HEADER DRAIN ROOT (AFTER MOV) | HRSG LOWER WEST | HRSG/IP/IP STEAM | HRSG LOWER WEST | NO DATA | IP STEAM OUTLET DRAIN POT CLEANOUT DRAIN | DRAIN | HRSG | 2080_00004‐3 | CLOSED | OPEN | WATER/STEAM | 1" | NO DATA | 10125.0 | NOT CHECKED | 7783.0 | NO DATA | 2464 | no data
UNIT 2 | NO | 02-VHIS978E | PEGGING STEAM TO LP DRUM EQUALIZING | IP DRUM LANDING | HRSG/IP/IP STEAM | HRSG UPPER | HRSG/ IP DRUM | IP PEGGING STEAM | NA | HRSG | 2080_00004‐2 | CLOSED | CLOSED | STEAM | 2" | NO DATA | 5682.0 | NOT CHECKED | 10115.0 | NO DATA | 2465 | no data
UNIT 2 | NO | 02-VHIS978 | PEGGING STEAM TO LP DRUM ISO | IP DRUM LANDING | HRSG/IP/IP STEAM | HRSG UPPER | HRSG/ IP DRUM | IP PEGGING STEAM | ISO | HRSG | 2080_00004‐2 | OPEN | CLOSED | STEAM | 6" | NO DATA | 10208.0 | NOT CHECKED | 10117.0 | NO DATA | 2466 | no data
UNIT 1 | HUNG | 01-VBFW165 | TCA FW TO CRT DRAIN | CRT | no data | NO DATA | TCA | DRAIN VALVE | DRAIN | no | PD-063A | CLOSED | OPEN | WATER | 0.75" | 5586.0 | 4184.0 | NOT CHECKED | 11334.0 | NO DATA | 2467 | no data
UNIT 1 | HUNG | 01-VBFW166 | TCA FW TO CRT DRAIN | CRT | no data | NO DATA | TCA | DRAIN VALVE | DRAIN | no | PD-063A | CLOSED | OPEN | WATER | 0.75" | 5585.0 | 4185.0 | NOT CHECKED | 11335.0 | NO DATA | 2468 | no data
UNIT 2 | NO | 02-VHIS999 | PEGGING STEAM TO LP DRUM VENT BLOCK | IP DRUM LANDING | HRSG/IP/IP STEAM | HRSG UPPER | HRSG/ IP DRUM | IP TO LP PEGGING STEAM VENT | VENT | HRSG | 2080_00004‐2 | CLOSED | OPEN | WATER/STEAM | 2" | NO DATA | 10225.0 | NOT CHECKED | 10119.0 | NO DATA | 2469 | no data
UNIT 2 | NO | 02-VHIS998 | PEGGING STEAM TO LP DRUM VENT ROOT | IP DRUM LANDING | HRSG/IP/IP STEAM | HRSG UPPER | HRSG/ IP DRUM | IP TO LP PEGGING STEAM VENT | VENT | HRSG | 2080_00004‐2 | CLOSED | OPEN | WATER/STEAM | 2" | NO DATA | 10224.0 | NOT CHECKED | 10121.0 | NO DATA | 2470 | no data
UNIT 2 | NO | 02-VHIS856 | IP SUPERHEATER OUTLET DRIPLEG DRAIN ROOT | HRSG LOWER WEST | HRSG/IP/IP STEAM | HRSG LOWER WEST | NO DATA | IP SUPERHEATER OUTLET DRAIN POT CLEANOUT DRAIN | DRAIN | HRSG | 2080_00004‐3 | CLOSED | OPEN | WATER/STEAM | 1" | NO DATA | 10123.0 | NOT CHECKED | 7808.0 | NO DATA | 2471 | no data
UNIT 2 | NO | 02-VHIS857 | IP SUPERHEATER OUTLET DRIPLEG DRAIN BLOCK | HRSG LOWER WEST | HRSG/IP/IP STEAM | HRSG LOWER WEST | NO DATA | IP SUPERHEATER OUTLET DRAIN POT CLEANOUT DRAIN | DRAIN | HRSG | 2080_00004‐3 | CLOSED | OPEN | WATER/STEAM | 1" | NO DATA | 10124.0 | NOT CHECKED | 7806.0 | NO DATA | 2472 | no data
UNIT 2 | NO | 02-VHS982 | IP SUPERHEATER OUTLET SAMPL | HRSG LOWER EAST | HRSG/IP/IP STEAM | HRSG LOWER EAST | SAMPLE | NO DATA | NO DATA | HRSG | NO DATA | OPEN | CLOSED | NO DATA | NO DATA | NO DATA | 10470.0 | NOT CHECKED | 7813.0 | NO DATA | 2473 | no data
UNIT 2 | NO | 02-VHS983 | IP SUPERHEATER OUTLET SAMPL | HRSG LOWER EAST | HRSG/IP/IP STEAM | HRSG LOWER EAST | SAMPLE | NO DATA | NO DATA | HRSG | NO DATA | OPEN | CLOSED | NO DATA | NO DATA | NO DATA | 10471.0 | NOT CHECKED | 7814.0 | NO DATA | 2474 | no data
UNIT 2 | NO DATA | 02-VHLS904A | PREHETER COLD INLET EQ | HRSG LOWER NE | HRSG/LP ECON/LP PREHEATER | HRSG LOWER NE | NO DATA | NO DATA | NO DATA | HRSG | NO DATA | CLOSED | CLOSED | NO DATA | NO DATA | NO DATA | NO DATA | NOT CHECKED | 10276.0 | NO DATA | 2475 | no data
UNIT 2 | NO DATA | 02-VHLS904B | PREHETER COLD INLET EQ | HRSG LOWER NE | HRSG/LP ECON/LP PREHEATER | HRSG LOWER NE | NO DATA | NO DATA | NO DATA | HRSG | NO DATA | CLOSED | CLOSED | NO DATA | NO DATA | NO DATA | NO DATA | NOT CHECKED | 10277.0 | NO DATA | 2476 | no data
UNIT 2 | NO | 02-VHLS904 | PREHETER COLD INLET ISO | HRSG LOWER NE | HRSG/LP ECON/LP PREHEATER | HRSG LOWER NE | SPARGING | LP HEAT EXCHANGER ISOLATION | ISO | HRSG | 2080_00006‐1 | OPEN | CLOSED | WATER | 10" | NO DATA | 10269.0 | NOT CHECKED | 10279.0 | NO DATA | 2477 | no data
UNIT 2 | NO | 02-VHLS905 | PREHEATER HOT INLET ISO | HRSG LOWER NE | HRSG/LP ECON/LP PREHEATER | HRSG LOWER NE | NO DATA | LP HEAT EXCHANGER ISOLATION | ISO | HRSG | 2080_00006‐1 | OPEN | CLOSED | WATER | 10" | NO DATA | 10270.0 | NOT CHECKED | 10246.0 | NO DATA | 2478 | no data
UNIT 2 | NO DATA | 02-VHLS905A | PREHEATER HOT INLET EQ | HRSG LOWER NE | HRSG/LP ECON/LP PREHEATER | HRSG LOWER NE | NO DATA | NO DATA | NO DATA | HRSG | NO DATA | CLOSED | CLOSED | NO DATA | NO DATA | NO DATA | NO DATA | NOT CHECKED | 10243.0 | NO DATA | 2479 | no data
UNIT 2 | NO DATA | 02-VHLS905B | PREHEATER HOT INLET EQ | HRSG LOWER NE | HRSG/LP ECON/LP PREHEATER | HRSG LOWER NE | NO DATA | NO DATA | NO DATA | HRSG | NO DATA | CLOSED | CLOSED | NO DATA | NO DATA | NO DATA | NO DATA | NOT CHECKED | 10244.0 | NO DATA | 2480 | no data
UNIT 1 | HUNG | 01-VBFW922A | TCA FW RETURN TO CRT ISO EQ | CRT AREA | BFW HP/TCA/01-BST-BFW105 | CRT | NO DATA | NO DATA | ISO | BFW HP | NO DATA | CLOSED | CLOSED | NO DATA | NO DATA | 5584.0 | 4553.0 | NOT CHECKED | 11308.0 | NO DATA | 2481 | no data
UNIT 2 | NO | 02-VHLS907 | PREAHEATER COLD OUTLET ISO | HRSG LOWER NE | HRSG/LP ECON/LP PREHEATER | HRSG LOWER NE | NO DATA | LP HEAT EXCHANGER ISOLATION | ISO | HRSG | 2080_00006‐1 | OPEN | CLOSED | WATER | 10" | NO DATA | 10272.0 | NOT CHECKED | 10220.0 | NO DATA | 2482 | no data
UNIT 2 | HUNG | 02-VBFW922A | TCA FW RETURN TO CRT ISO EQ | CRT AREA | BFW HP/TCA/01-BST-BFW105 | CRT | NO DATA | NO DATA | ISO | BFW HP | NO DATA | CLOSED | CLOSED | NO DATA | NO DATA | 5584.0 | 4553.0 | NOT CHECKED | 11310.0 | NO DATA | 2483 | no data
UNIT 2 | NO DATA | 02-VHLS907A | PREAHEATER COLD OUTLET EQ | HRSG LOWER NE | HRSG/LP ECON/LP PREHEATER | HRSG LOWER NE | NO DATA | NO DATA | NO DATA | HRSG | NO DATA | CLOSED | CLOSED | NO DATA | NO DATA | NO DATA | NO DATA | NOT CHECKED | 10217.0 | NO DATA | 2484 | no data
UNIT 2 | NO DATA | 02-VHLS907B | PREAHEATER COLD OUTLET EQ | HRSG LOWER NE | HRSG/LP ECON/LP PREHEATER | HRSG LOWER NE | NO DATA | NO DATA | NO DATA | HRSG | NO DATA | CLOSED | CLOSED | NO DATA | NO DATA | NO DATA | NO DATA | NOT CHECKED | 10218.0 | NO DATA | 2485 | no data
UNIT 2 | NO | 02-VHLS908 | PREHEATER HOT OUTLET ISO | HRSG LOWER NE | HRSG/LP ECON/LP PREHEATER | HRSG LOWER NE | NO DATA | LP HEAT EXCHANGER ISOLATION | ISO | HRSG | 2080_00006‐1 | OPEN | CLOSED | WATER | 10" | NO DATA | 10273.0 | NOT CHECKED | 10254.0 | NO DATA | 2486 | no data
UNIT 2 | NO DATA | 02-VHLS908A | PREHEATER HOT OUTLET EQ | HRSG LOWER NE | HRSG/LP ECON/LP PREHEATER | HRSG LOWER NE | NO DATA | NO DATA | NO DATA | HRSG | NO DATA | CLOSED | CLOSED | NO DATA | NO DATA | NO DATA | NO DATA | NOT CHECKED | 10251.0 | NO DATA | 2487 | no data
UNIT 2 | NO DATA | 02-VHLS908B | PREHEATER HOT OUTLET EQ | HRSG LOWER NE | HRSG/LP ECON/LP PREHEATER | HRSG LOWER NE | NO DATA | NO DATA | NO DATA | HRSG | NO DATA | CLOSED | CLOSED | NO DATA | NO DATA | NO DATA | NO DATA | NOT CHECKED | 10252.0 | NO DATA | 2488 | no data
UNIT 2 | NO | 02-VHLS909 | PREHEATER BYPASS ISO | HRSG LOWER NE | HRSG/LP ECON/LP PREHEATER | HRSG LOWER NE | NO DATA | LP HEAT EXCHANGER BYPASS | ISO | HRSG | 2080_00006‐1 | CLOSED | CLOSED | WATER | 10" | NO DATA | 10274.0 | NOT CHECKED | 10228.0 | NO DATA | 2489 | no data
UNIT 2 | NO DATA | 02-VHLS909A | PREHEATER BYPASS EQ | HRSG LOWER NE | HRSG/LP ECON/LP PREHEATER | HRSG LOWER NE | NO DATA | NO DATA | NO DATA | HRSG | NO DATA | CLOSED | CLOSED | NO DATA | NO DATA | NO DATA | NO DATA | NOT CHECKED | 10225.0 | NO DATA | 2490 | no data
UNIT 2 | NO DATA | 02-VHLS909B | PREHEATER BYPASS EQ | HRSG LOWER NE | HRSG/LP ECON/LP PREHEATER | HRSG LOWER NE | NO DATA | NO DATA | NO DATA | HRSG | NO DATA | CLOSED | CLOSED | NO DATA | NO DATA | NO DATA | NO DATA | NOT CHECKED | 10226.0 | NO DATA | 2491 | no data
UNIT 2 | NO | 02-MOV-HLS944 | UNIT 2 LP SPARGING STEAM SHUTOFF VLV | 02-LVB-PPL-1214, BR 31/33/35, OUTSIDE HRSG SWG ENCLOSURE | HRSG/LP/AUX STEAM | HRSG MCC (OUTSIDE) | PPL | NO DATA | MOV | HRSG | NO DATA | CLOSED | OPEN | NO DATA | NO DATA | 4360.0 | 7896.0 | checked | 12421.0 | NO DATA | 2492 | no data
UNIT 1 | YES | 01-VBFW330A | TCA FW RETURN TO CRT STRAINER ISO ROOT EQ | CRT AREA | BFW HP/TCA/01-BST-BFW105 | CRT | NO DATA | NO DATA | ISO | BFW HP | NO DATA | CLOSED | CLOSED | NO DATA | NO DATA | NO DATA | NO DATA | NOT CHECKED | 11320.0 | NO DATA | 2493 | no data
UNIT 2 | NO | 02-VHLS985 | LP SPARGING STEAM DRAIN AFTER MOV | UNDER HRSG NORTH | HRSG/LP/AUX STEAM | HRSG LOWER | SPARGING | LP SPARGING STEAM DRAIN | DRAIN | HRSG | 2080_00003‐1 | CLOSED | OPEN | WATER/STEAM | 2" | NO DATA | 10350.0 | NOT CHECKED | 8383.0 | NO DATA | 2494 | no data
UNIT 2 | YES | 02-VBFW330A | TCA FW RETURN TO CRT STRAINER ISO ROOT EQ | CRT AREA | BFW HP/TCA/01-BST-BFW105 | CRT | NO DATA | NO DATA | ISO | BFW HP | NO DATA | CLOSED | CLOSED | NO DATA | NO DATA | NO DATA | NO DATA | NOT CHECKED | 11322.0 | NO DATA | 2495 | no data
UNIT 2 | NO | 02-VHLS999 | LP SPARGING STEAM DRAIN AFTER MOV BLOCK | UNDER HRSG NORTH | HRSG/LP/AUX STEAM | HRSG LOWER | SPARGING | LP SPARGING STEAM DRAIN | DRAIN | HRSG | 2080_00003‐1 | CLOSED | OPEN | WATER/STEAM | 2" | NO DATA | 10364.0 | NOT CHECKED | 8385.0 | NO DATA | 2496 | no data
UNIT 2 | NO | 02-VHLS993 | LP SPARGING STEAM STRAINER DRAIN AFTER PCV BLOCK | UNDER HRSG NORTH | HRSG/LP/AUX STEAM | HRSG LOWER | SPARGING | LP SPARGING STEAM STRAIN DRAIN | DRAIN | HRSG | 2080_00003‐1 | CLOSED | OPEN | WATER/STEAM | 2" | NO DATA | 10358.0 | NOT CHECKED | 8392.0 | NO DATA | 2497 | no data
UNIT 2 | NO | 02-VHLS992 | LP SPARGING STEAM STRAINER DRAIN AFTER PCV ROOT | UNDER HRSG NORTH | HRSG/LP/AUX STEAM | HRSG LOWER | SPARGING | LP SPARGING STEAM STRAIN DRAIN | DRAIN | HRSG | 2080_00003‐1 | CLOSED | OPEN | WATER/STEAM | 2" | NO DATA | 10357.0 | NOT CHECKED | 8394.0 | NO DATA | 2498 | no data
UNIT 2 | NO | 02-VHLS924 | LP DRUM TO BFP SUCTION ISO | UNDER LP DRUM WEST | HRSG/LP/BFW/BFP | UNDER IP DRUM EAST | BFP A/B SUCTION | BFP SUCTION | ISO | HRSG | 2080_00003‐1 | OPEN | CLOSED | WATER | 12" | NO DATA | 10289.0 | NOT CHECKED | 8256.0 | NO DATA | 2499 | no data
UNIT 2 | NO | 02-VLPS109 | LP STEAM BYPASS DRIP LEG CV ISOLATION | ST BUILDING LOWER WEST | HRSG/LP/LP BYPASS | ST BUILDING LOWER WEST | NO DATA | DRIP LEG DRAIN | ISO | HRSG | PD-040B | CLOSED | OPEN | STEAM | 2" | 3337.0 | 10850.0 | NOT CHECKED | 8398.0 | NO DATA | 2500 | no data
UNIT 2 | NO | 02-MOV-HLS908 | HRSG 2 LP EVAP STARTUP DRN MOV MAIN PWR FEED | 02-LVB-PPL-1213, BR 20/22/24, OUTSIDE HRSG SWG ENCLOSURE | HRSG/LP/LP DRUM | HRSG MCC (OUTSIDE) | PPL | NO DATA | MOV | HRSG | NO DATA | AUTO | OPEN | NO DATA | NO DATA | 4346.0 | 7893.0 | checked | 6473.0 | NO DATA | 2501 | no data
UNIT 2 | NO | 02-VHLS967 | LP DRUM LE930A DRAIN BLOCK (EYEHI) | HRSG UPPER EAST | HRSG/LP/LP DRUM | HRSG UPPER EAST | NO DATA | LP DRUM LEVEL INDICATION DRAIN | DRAIN | HRSG | 2080_00003‐1 | CLOSED | OPEN | WATER/STEAM | 2" | NO DATA | 10332.0 | NOT CHECKED | 8162.0 | NO DATA | 2502 | no data
UNIT 2 | NO | 02-VHLS966 | LP DRUM LE930A DRAIN ROOT (EYEHI) | HRSG UPPER EAST | HRSG/LP/LP DRUM | HRSG UPPER EAST | NO DATA | LP DRUM LEVEL INDICATION DRAIN | DRAIN | HRSG | 2080_00003‐1 | CLOSED | OPEN | WATER/STEAM | 2" | NO DATA | 10331.0 | NOT CHECKED | 8164.0 | NO DATA | 2503 | no data
UNIT 2 | NO | 02-VHLS973 | LP DRUM LE930A LOWER ISO BLOCK (EYEHI) | HRSG UPPER EAST | HRSG/LP/LP DRUM | HRSG UPPER EAST | NO DATA | LP DRUM LEVEL GAUGE ISOLATION | ISO | HRSG | 2080_00003‐1 | OPEN | CLOSED | WATER/STEAM | 2" | NO DATA | 10338.0 | NOT CHECKED | 8166.0 | NO DATA | 2504 | no data
UNIT 2 | NO | 02-VHLS972 | LP DRUM LE930A LOWER ISO ROOT (EYEHI) | HRSG UPPER EAST | HRSG/LP/LP DRUM | HRSG UPPER EAST | NO DATA | LP DRUM LEVEL GAUGE ISOLATION | ISO | HRSG | 2080_00003‐1 | OPEN | CLOSED | WATER/STEAM | 2" | NO DATA | 10337.0 | NOT CHECKED | 8168.0 | NO DATA | 2505 | no data
UNIT 2 | NO | 02-VHLS965 | LP DRUM LE930A UPPER ISO BLOCK (EYEHI) | HRSG UPPER EAST | HRSG/LP/LP DRUM | HRSG UPPER EAST | NO DATA | LP DRUM LEVEL GAUGE ISOLATION | ISO | HRSG | 2080_00003‐1 | OPEN | CLOSED | WATER/STEAM | 2" | NO DATA | 10330.0 | NOT CHECKED | 8170.0 | NO DATA | 2506 | no data
UNIT 1 | YES | 01-VBFW290A | FGPH FW RETURN TO CRT ISO BLOCK EQ | CRT AREA | BFW IP/FGPH | CRT | NO DATA | NO DATA | ISO | BFW IP | NO DATA | CLOSED | CLOSED | NO DATA | NO DATA | NO DATA | NO DATA | NOT CHECKED | 4398.0 | NO DATA | 2507 | no data
UNIT 2 | NO | 02-VHLS964 | LP DRUM LE930A UPPER ISO ROOT (EYEHI) | HRSG UPPER EAST | HRSG/LP/LP DRUM | HRSG UPPER EAST | NO DATA | LP DRUM LEVEL GAUGE ISOLATION | ISO | HRSG | 2080_00003‐1 | OPEN | CLOSED | WATER/STEAM | 2" | NO DATA | 10329.0 | NOT CHECKED | 8172.0 | NO DATA | 2508 | no data
UNIT 2 | YES | 02-VBFW290A | FGPH FW RETURN TO CRT ISO BLOCK EQ | CRT AREA | BFW IP/FGPH | CRT | NO DATA | NO DATA | ISO | BFW IP | NO DATA | CLOSED | CLOSED | NO DATA | NO DATA | NO DATA | NO DATA | NOT CHECKED | 4400.0 | NO DATA | 2509 | no data
UNIT 2 | hung | 02-VBFW290B | FGPH FW RETURN TO CRT ISO BLOCK EQ | CRT AREA | BFW IP/FGPH | CRT | NO DATA | NO DATA | ISO | BFW IP | NO DATA | CLOSED | CLOSED | NO DATA | NO DATA | NO DATA | NO DATA | NOT CHECKED | 4401.0 | NO DATA | 2510 | no data
UNIT 1 | hung | 01-VBFW361 | FGPH FW RETURN TO CRT ISO ROOT | CRT AREA | BFW IP/FGPH | CRT | FGPH | FG HX RECIRC ISOLATION | ISO | BFW IP | PD-064A | OPEN | CLOSED | WATER | 4" | 870.0 | 4388.0 | NOT CHECKED | 4402.0 | NO DATA | 2511 | no data
UNIT 2 | hung | 02-VBFW361 | FGPH FW RETURN TO CRT ISO ROOT | CRT AREA | BFW IP/FGPH | CRT | FGPH | FG HX RECIRC ISOLATION | ISO | BFW IP | PD-064B | OPEN | CLOSED | WATER | 4" | 2381.0 | 8939.0 | NOT CHECKED | 4403.0 | NO DATA | 2512 | no data
UNIT 1 | hung | 01-VBFW361A | FGPH FW RETURN TO CRT ROOT ISO EQ | CRT AREA | BFW IP/FGPH | CRT | NO DATA | NO DATA | ISO | BFW IP | NO DATA | CLOSED | CLOSED | NO DATA | NO DATA | 5587.0 | 4389.0 | NOT CHECKED | 4404.0 | NO DATA | 2513 | no data
UNIT 1 | hung | 01-VBFW361B | FGPH FW RETURN TO CRT ROOT ISO EQ | CRT AREA | BFW IP/FGPH | CRT | NO DATA | NO DATA | ISO | BFW IP | NO DATA | CLOSED | CLOSED | NO DATA | NO DATA | NO DATA | NO DATA | NOT CHECKED | 4405.0 | NO DATA | 2514 | no data
UNIT 2 | hung | 02-VBFW361A | FGPH FW RETURN TO CRT ROOT ISO EQ | CRT AREA | BFW IP/FGPH | CRT | NO DATA | NO DATA | ISO | BFW IP | NO DATA | CLOSED | CLOSED | NO DATA | NO DATA | 5587.0 | 4389.0 | NOT CHECKED | 4406.0 | NO DATA | 2515 | no data
UNIT 2 | hung | 02-VBFW361B | FGPH FW RETURN TO CRT ROOT ISO EQ | CRT AREA | BFW IP/FGPH | CRT | NO DATA | NO DATA | ISO | BFW IP | NO DATA | CLOSED | CLOSED | NO DATA | NO DATA | NO DATA | NO DATA | NOT CHECKED | 4407.0 | NO DATA | 2516 | no data
UNIT 2 | NO | 02-VHLS944 | DRAIN AFTER LP DRUM LCV OUTLET ISO BLOCK | HRSG UPPER NORTH | HRSG/LP/LP DRUM | HRSG UPPER NORTH | NO DATA | PREHEATER OUTLET DRAIN (DOWNSTREAM LCV) | ISO | HRSG | 2080_00003‐1 | CLOSED | OPEN | WATER | 2" | NO DATA | 10309.0 | NOT CHECKED | 3542.0 | NO DATA | 2517 | no data
UNIT 2 | NO | 02-VHLS943 | DRAIN AFTER LP DRUM LCV OUTLET ISO ROOT | HRSG UPPER NORTH | HRSG/LP/LP DRUM | HRSG UPPER NORTH | NO DATA | PREHEATER OUTLET DRAIN (DOWNSTREAM LCV) | ISO | HRSG | 2080_00003‐1 | CLOSED | OPEN | WATER | 2" | NO DATA | 10308.0 | NOT CHECKED | 3544.0 | NO DATA | 2518 | no data
UNIT 2 | NO | 02-VHLS925 | DRAIN AFTER LP DUM LCV INLET ISO BLOCK | HRSG UPPER NORTH | HRSG/LP/LP DRUM | HRSG UPPER NORTH | NO DATA | PREHEATER DRAIN | ISO | HRSG | 2080_00003‐1 | CLOSED | OPEN | WATER | 2" | NO DATA | 10290.0 | NOT CHECKED | 3546.0 | NO DATA | 2519 | no data
UNIT 2 | NO | 02-VHLS923 | DRAIN AFTER LP DUM LCV INLET ISO ROOT | HRSG UPPER NORTH | HRSG/LP/LP DRUM | HRSG UPPER NORTH | NO DATA | PREHEATER DRAIN | ISO | HRSG | 2080_00003‐1 | CLOSED | OPEN | WATER | 2" | NO DATA | 10288.0 | NOT CHECKED | 3548.0 | NO DATA | 2520 | no data
UNIT 2 | NO | 02-VHLS998 | DRAIN BEFORE LP DRUM LCV INLET ISO BLOCK | HRSG UPPER NORTH | HRSG/LP/LP DRUM | HRSG UPPER NORTH | NO DATA | PREHEATER OUTLET DRAIN | ISO | HRSG | 2080_00003‐1 | CLOSED | OPEN | WATER | 2" | NO DATA | 10363.0 | NOT CHECKED | 3559.0 | NO DATA | 2521 | no data
UNIT 2 | NO | 02-VHLS997 | DRAIN BEFORE LP DUM LCV INLET ISO ROOT | HRSG UPPER NORTH | HRSG/LP/LP DRUM | HRSG UPPER NORTH | NO DATA | PREHEATER OUTLET DRAIN | ISO | HRSG | 2080_00003‐1 | CLOSED | OPEN | WATER | 2" | NO DATA | 10362.0 | NOT CHECKED | 3561.0 | NO DATA | 2522 | no data
UNIT 2 | NO | 02-VHLS947 | LP DRUM DA VENT 1 BLOCK | LP DRUM LANDING | HRSG/LP/LP DRUM | HRSG UPPER | NO DATA | LP DRUM DEAERATOR VENT | VENT | HRSG | 2080_00003‐1 | CLOSED | OPEN | WATER/STEAM | 2" | NO DATA | 10312.0 | NOT CHECKED | 8152.0 | NO DATA | 2523 | no data
UNIT 2 | NO | 02-VHLS832 | LP DRUM DA VENT 1 ISO ROOT | LP DRUM LANDING | HRSG/LP/LP DRUM | HRSG UPPER | NO DATA | DEAERATOR VENT ISO | ISO | HRSG | 2080_00003‐1 | CLOSED | OPEN | WATER | 2" | NO DATA | 10261.0 | NOT CHECKED | 8154.0 | NO DATA | 2524 | no data
UNIT 2 | NO | 02-VHLS948 | LP DRUM DA VENT 2 BLOCK | LP DRUM LANDING | HRSG/LP/LP DRUM | HRSG UPPER | NO DATA | LP DRUM DEAERATOR VENT | VENT | HRSG | 2080_00003‐1 | CLOSED | OPEN | WATER/STEAM | 2" | NO DATA | 10313.0 | NOT CHECKED | 8156.0 | NO DATA | 2525 | no data
UNIT 2 | NO | 02-VHLS833 | LP DRUM DA VENT 2 ISO ROOT | LP DRUM LANDING | HRSG/LP/LP DRUM | HRSG UPPER | NO DATA | DEAERATOR VENT ISO | ISO | HRSG | 2080_00003‐1 | CLOSED | OPEN | WATER | 2" | NO DATA | 10262.0 | NOT CHECKED | 8158.0 | NO DATA | 2526 | no data
UNIT 2 | NO | 02-VHLS974 | LP DRUM NITROGEN SUPPLY ISO | LP DRUM LANDING | HRSG/LP/LP DRUM | HRSG UPPER | NO DATA | LP DRUM NITROGEN ISOLATION | ISO | HRSG | 2080_00003‐1 | OPEN | CLOSED | WATER/STEAM | 2" | NO DATA | 10339.0 | NOT CHECKED | 8215.0 | NO DATA | 2527 | no data
UNIT 2 | NO | 02-VHLS975 | LP DRUM NITROGEN SUPPLY NRV | LP DRUM LANDING | HRSG/LP/LP DRUM | HRSG UPPER | NO DATA | LP DRUM NITROGEN SUPPLY NRV | NA | HRSG | 2080_00003‐1 | CLOSED | CLOSED | WATER/STEAM | 2" | NO DATA | 10340.0 | NOT CHECKED | 8217.0 | NO DATA | 2528 | no data
UNIT 2 | NO | 02-MOV-HLS931 | HRSG 2 LP FEEDWATER INLET STOP MAIN PWR FEED | 02-LVB-PPL-2213, BR 8/10/12, OUTSIDE HRSG SWG ENCLOSURE | HRSG/LP/LP ECON | HRSG MCC (OUTSIDE) | PPL | NO DATA | 480 V CIRCUIT BREACKER | HRSG | NO DATA | CLOSED | OPEN | NO DATA | NO DATA | 4461.0 | 7895.0 | checked | 6474.0 | NO DATA | 2529 | no data
UNIT 2 | NO | 02-PCV-CND455 | LP ECONOMIZER INLET PCV | HRSG LOWER NW | HRSG/LP/LP ECON | HRSG LOWER NW | NO DATA | LP ECONOMIZER INLET PCV | NO DATA | HRSG | PD-053B | OPEN | CLOSED | WATER | 8" | 1984.0 | 8175.0 | NOT CHECKED | 8342.0 | NO DATA | 2530 | no data
UNIT 2 | NO | 02-MOV-HLS905 | HRSG 2 LP SH STARTUP VENT MOV MAIN PWR FEED | 02-LVB-PPL-1211, BR 13/15/17, HRSG MCC ENCLOSURE | HRSG/LP/LP STEAM | HRSG MCC | PPL | NO DATA | MOV | HRSG | NO DATA | CLOSED | OPEN | NO DATA | NO DATA | 4324.0 | 7885.0 | checked | 6476.0 | NO DATA | 2531 | no data
UNIT 2 | NO | 02-MOV-HLS902 | HRSG 2 LP SH STARTUP VENT MOV MAIN PWR FEED | 02-LVB-PPL-1213, BR 19/21/23, OUTSIDE HRSG SWG ENCLOSURE | HRSG/LP/LP STEAM | HRSG MCC (OUTSIDE) | PPL | NO DATA | MOV | HRSG | NO DATA | CLOSED | OPEN | NO DATA | NO DATA | 4345.0 | 7882.0 | checked | 6475.0 | NO DATA | 2532 | no data
UNIT 2 | NO | 02-VHLS987 | LP STEAM HEADER DRIP LEG DRAIN BEFORE MOV BLOCK | HRSG LOWER WEST | HRSG/LP/LP STEAM | HRSG LOWER WEST | NO DATA | LP SUPERHEATER OUTLET DRAIN POT CLEANOUT DRAIN | DRAIN | HRSG | 2080_00003‐2 | CLOSED | OPEN | WATER/STEAM | 1" | NO DATA | 10352.0 | NOT CHECKED | 8434.0 | NO DATA | 2533 | no data
UNIT 2 | NO | 02-VHLS986 | LP STEAM HEADER DRIP LEG DRAIN BEFORE MOV ROOT | HRSG LOWER WEST | HRSG/LP/LP STEAM | HRSG LOWER WEST | NO DATA | LP SUPERHEATER OUTLET DRAIN POT CLEANOUT DRAIN | DRAIN | HRSG | 2080_00003‐2 | CLOSED | OPEN | WATER/STEAM | 1" | NO DATA | 10351.0 | NOT CHECKED | 8436.0 | NO DATA | 2534 | no data
UNIT 1 | HUNG | 01-VBFW440 | FGPH FW RETURN TO CRT STRAINER VENT BLOCK | CRT AREA | BFW IP/FGPH/CRT/01-BST-BFW107 | CRT | FGPH | STRAINER VENT | VENT | BFW IP | PD-064A | CLOSED | OPEN | WATER | 0.75" | 933.0 | 4454.0 | NOT CHECKED | 4412.0 | NO DATA | 2535 | no data
UNIT 2 | HUNG | 02-VBFW440 | FGPH FW RETURN TO CRT STRAINER VENT BLOCK | CRT AREA | BFW IP/FGPH/CRT/01-BST-BFW107 | CRT | FGPH | STRAINER VENT | VENT | BFW IP | PD-064B | CLOSED | OPEN | WATER | 0.75" | 2444.0 | 9004.0 | NOT CHECKED | 4413.0 | NO DATA | 2536 | no data
UNIT 1 | HUNG | 01-VBFW441 | FGPH FW RETURN TO CRT STRAINER VENT ROOT | CRT AREA | BFW IP/FGPH/CRT/01-BST-BFW107 | CRT | FGPH | STRAINER VENT | VENT | BFW IP | PD-064A | CLOSED | OPEN | WATER | 0.75" | 934.0 | 4455.0 | NOT CHECKED | 4414.0 | NO DATA | 2537 | no data
UNIT 2 | HUNG | 02-VBFW441 | FGPH FW RETURN TO CRT STRAINER VENT ROOT | CRT AREA | BFW IP/FGPH/CRT/01-BST-BFW107 | CRT | FGPH | STRAINER VENT | VENT | BFW IP | PD-064B | CLOSED | OPEN | WATER | 0.75" | 2445.0 | 9005.0 | NOT CHECKED | 4415.0 | NO DATA | 2538 | no data
UNIT 2 | NO | 02-VLPS112 | LP STEAM HEADER VENTS | PIPE RACK 2ND LEVEL | HRSG/LP/LP STEAM | PIPE RACK 2ND LEVEL | HRSG | VENT/DRAIN/INSTRUMENTATION ROOT VALVE | VENT | HRSG | PD-040B | CLOSED | OPEN | STEAM | 0.75" | 3339.0 | 10852.0 | NOT CHECKED | 8441.0 | NO DATA | 2539 | no data
UNIT 2 | NO | 02-VLPS123 | LP STEAM HEADER VENTS | PIPE RACK 2ND LEVEL | HRSG/LP/LP STEAM | PIPE RACK 2ND LEVEL | HRSG | VENT/DRAIN/INSTRUMENTATION ROOT VALVE | VENT | HRSG | PD-040B | OPEN | CLOSED | STEAM | 0.75" | 3340.0 | 10853.0 | NOT CHECKED | 8442.0 | NO DATA | 2540 | no data
UNIT 1 | YES | 01-VBFW217 | BFP "A" HP FW STRAINER DRAIN BLOCK | CRT AREA | BFW/BFP A/01-BST-BFW102 | CRT | STRAINER | STRAINER DRAIN | DRAIN | BFW | PD-061A | CLOSED | OPEN | WATER | 1.5" | 5599.0 | 4229.0 | NOT CHECKED | 1702.0 | NO DATA | 2541 | no data
UNIT 2 | YES | 02-VBFW217 | BFP "A" HP FW STRAINER DRAIN BLOCK | CRT AREA | BFW/BFP A/01-BST-BFW102 | CRT | STRAINER | STRAINER DRAIN | DRAIN | BFW | PD-061B | CLOSED | OPEN | WATER | 1.5" | 2239.0 | 8792.0 | NOT CHECKED | 1703.0 | NO DATA | 2542 | no data
UNIT 1 | YES | 01-VBFW216 | BFP "A" HP FW STRAINER DRAIN ROOT | CRT AREA | BFW/BFP A/01-BST-BFW102 | CRT | STRAINER | STRAINER DRAIN | DRAIN | BFW | PD-061A | CLOSED | OPEN | WATER | 1.5" | 5598.0 | 4228.0 | NOT CHECKED | 1704.0 | NO DATA | 2543 | no data
UNIT 2 | YES | 02-VBFW216 | BFP "A" HP FW STRAINER DRAIN ROOT | CRT AREA | BFW/BFP A/01-BST-BFW102 | CRT | STRAINER | STRAINER DRAIN | DRAIN | BFW | PD-061B | CLOSED | OPEN | WATER | 1.5" | 2238.0 | 8791.0 | NOT CHECKED | 1705.0 | NO DATA | 2544 | no data
UNIT 1 | YES | 01-VBFW411 | BFP "A" HP FW STRAINER VENT | CRT AREA | BFW/BFP A/01-BST-BFW102 | CRT | STRAINER | STRAINER VENT | VENT | BFW | PD-061A | CLOSED | OPEN | WATER | 1.5" | 910.0 | 4431.0 | NOT CHECKED | 1706.0 | NO DATA | 2545 | no data
UNIT 1 | YES | 01-VBFW412 | BFP "A" HP FW STRAINER VENT | CRT AREA | BFW/BFP A/01-BST-BFW102 | CRT | STRAINER | STRAINER VENT | VENT | BFW | PD-061A | CLOSED | OPEN | WATER | 1.5" | 911.0 | 4432.0 | NOT CHECKED | 1707.0 | NO DATA | 2546 | no data
UNIT 2 | YES | 02-VBFW411 | BFP "A" HP FW STRAINER VENT | CRT AREA | BFW/BFP A/01-BST-BFW102 | CRT | STRAINER | STRAINER VENT | VENT | BFW | PD-061B | CLOSED | OPEN | WATER | 1.5" | 2421.0 | 8981.0 | NOT CHECKED | 1708.0 | NO DATA | 2547 | no data
UNIT 2 | YES | 02-VBFW412 | BFP "A" HP FW STRAINER VENT | CRT AREA | BFW/BFP A/01-BST-BFW102 | CRT | STRAINER | STRAINER VENT | VENT | BFW | PD-061B | CLOSED | OPEN | WATER | 1.5" | 2422.0 | 8982.0 | NOT CHECKED | 1709.0 | NO DATA | 2548 | no data
UNIT 1 | YES | 01-VBFW215 | BFP A RECIRC STRAINER INLET ISO | CRT AREA | BFW/BFP A/01-BST-BFW102 | CRT | STRAINER | BFP A MIN RECIRC STRAINER ISOLATION | ISO | BFW | PD-061A | OPEN | CLOSED | WATER | 6" | 5517.0 | 4225.0 | NOT CHECKED | 1880.0 | NO DATA | 2549 | no data
UNIT 2 | YES | 02-VBFW215 | BFP A RECIRC STRAINER INLET ISO | CRT AREA | BFW/BFP A/01-BST-BFW102 | CRT | STRAINER | BFP A MIN RECIRC STRAINER ISOLATION | ISO | BFW | PD-061B | OPEN | CLOSED | WATER | 6" | 2237.0 | 8790.0 | NOT CHECKED | 1881.0 | NO DATA | 2550 | no data
UNIT 2 | NO | 02-VSTP108 | LP STEAM STRAINER DRAIN MANUAL ISOLATION | ST BASEMENT | HRSG/LP/LP STEAM | ST BASEMENT | NO DATA | LP STEAM STRAINER DRAIN MANUAL ISOLATION | ISO | HRSG | PD-303B | CLOSED | OPEN | STEAM/WATER | 1" | 3373.0 | 10952.0 | NOT CHECKED | 8482.0 | NO DATA | 2551 | no data
UNIT 2 | NO | 02-VLPS102 | LP STEAM DRIP LEG | ST LOWER SW | HRSG/LP/LP STEAM | ST LOWER SW | NO DATA | VENT/DRAIN/INSTRUMENTATION ROOT VALVE | NO DATA | HRSG | PD-040B | OPEN | CLOSED | STEAM | 0.75" | 3331.0 | 10844.0 | NOT CHECKED | 8405.0 | NO DATA | 2552 | no data
UNIT 2 | NO | 02-VLPS107 | LP STEAM DRIP LEG | ST LOWER SW | HRSG/LP/LP STEAM | ST LOWER SW | NO DATA | VENT/DRAIN/INSTRUMENTATION ROOT VALVE | NO DATA | HRSG | PD-040B | OPEN | CLOSED | STEAM | 0.75" | 3335.0 | 10848.0 | NOT CHECKED | 8406.0 | NO DATA | 2553 | no data
UNIT 2 | NO | 02-VHLS995 | LP SH DRAIN ISO | UNDER HRSG MID | HRSG/LP/LP STEAM | HRSG LOWER | NO DATA | LP DRAIN POT STOP | ISO | HRSG | 2080_00007‐1 | CLOSED | OPEN | WATER | 2" | NO DATA | 10360.0 | NOT CHECKED | 8376.0 | NO DATA | 2554 | no data
UNIT 2 | NO | 02-YCV-HLS909 | LP SH DRAIN POT DRAIN | UNDER HRSG MID | HRSG/LP/LP STEAM | HRSG LOWER | NO DATA | LP SUPERHEATER OUTLET DRAIN POT DRAIN | DRAIN | HRSG | 2080_00007‐1 | CLOSED | OPEN | WATER | 2" | 5669.0 | 6549.0 | NOT CHECKED | 8378.0 | NO DATA | 2555 | no data
BOP | NO DATA | 00-HV240A | HYDROGEN PRESSURE REG A INLET (TRAILER) | HYDROGEN TRAILER AREA | HYDROGEN | AIR COMRESSORS | NO DATA | NO DATA | NO DATA | HYDROGEN | NO DATA | OPEN | CLOSED | NO DATA | NO DATA | NO DATA | NO DATA | NOT CHECKED | 7032.0 | NO DATA | 2556 | no data
UNIT 1 | YES | 01-VBFW234 | BFP "B" HP FW STRAINER DRAIN BLOCK | CRT AREA | BFW/BFP B/01-BST-BFW103 | CRT | STRAINER | STRAINER DRAIN | DRAIN | BFW | PD-061A | CLOSED | OPEN | WATER | 1.5" | 745.0 | 4249.0 | NOT CHECKED | 1810.0 | NO DATA | 2557 | no data
UNIT 2 | YES | 02-VBFW234 | BFP "B" HP FW STRAINER DRAIN BLOCK | CRT AREA | BFW/BFP B/01-BST-BFW103 | CRT | STRAINER | STRAINER DRAIN | DRAIN | BFW | PD-061B | CLOSED | OPEN | WATER | 1.5" | 2256.0 | 8810.0 | NOT CHECKED | 1811.0 | NO DATA | 2558 | no data
UNIT 1 | YES | 01-VBFW233 | BFP "B" HP FW STRAINER DRAIN ROOT | CRT AREA | BFW/BFP B/01-BST-BFW103 | CRT | STRAINER | STRAINER DRAIN | DRAIN | BFW | PD-061A | CLOSED | OPEN | WATER | 1.5" | 744.0 | 4248.0 | NOT CHECKED | 1812.0 | NO DATA | 2559 | no data
UNIT 2 | YES | 02-VBFW233 | BFP "B" HP FW STRAINER DRAIN ROOT | CRT AREA | BFW/BFP B/01-BST-BFW103 | CRT | STRAINER | STRAINER DRAIN | DRAIN | BFW | PD-061B | CLOSED | OPEN | WATER | 1.5" | 2255.0 | 8809.0 | NOT CHECKED | 1813.0 | NO DATA | 2560 | no data
UNIT 1 | YES | 01-VBFW428 | BFP "B" HP FW STRAINER VENT BLOCK | CRT AREA | BFW/BFP B/01-BST-BFW103 | CRT | STRAINER | STRAINER VENT | VENT | BFW | PD-061A | CLOSED | OPEN | WATER | 1.5" | 921.0 | 4442.0 | NOT CHECKED | 1814.0 | NO DATA | 2561 | no data
UNIT 2 | YES | 02-VBFW428 | BFP "B" HP FW STRAINER VENT BLOCK | CRT AREA | BFW/BFP B/01-BST-BFW103 | CRT | STRAINER | STRAINER VENT | VENT | BFW | PD-061B | CLOSED | OPEN | WATER | 1.5" | 2432.0 | 8992.0 | NOT CHECKED | 1815.0 | NO DATA | 2562 | no data
UNIT 1 | YES | 01-VBFW427 | BFP "B" HP FW STRAINER VENT ROOT | CRT AREA | BFW/BFP B/01-BST-BFW103 | CRT | STRAINER | STRAINER VENT | VENT | BFW | PD-061A | CLOSED | OPEN | WATER | 1.5" | 920.0 | 4441.0 | NOT CHECKED | 1816.0 | NO DATA | 2563 | no data
UNIT 2 | YES | 02-VBFW427 | BFP "B" HP FW STRAINER VENT ROOT | CRT AREA | BFW/BFP B/01-BST-BFW103 | CRT | STRAINER | STRAINER VENT | VENT | BFW | PD-061B | CLOSED | OPEN | WATER | 1.5" | 2431.0 | 8991.0 | NOT CHECKED | 1817.0 | NO DATA | 2564 | no data
UNIT 1 | YES | 01-VBFW232 | BFP B RECIRC STRAINER INLET ISO | CRT AREA | BFW/BFP B/01-BST-BFW103 | CRT | STRAINER | BFP B MIN RECIRC STRAINER ISOLATION | ISO | BFW | PD-061A | OPEN | CLOSED | WATER | 6" | 5543.0 | 4245.0 | NOT CHECKED | 1923.0 | NO DATA | 2565 | no data
UNIT 2 | YES | 02-VBFW232 | BFP B RECIRC STRAINER INLET ISO | CRT AREA | BFW/BFP B/01-BST-BFW103 | CRT | STRAINER | BFP B MIN RECIRC STRAINER ISOLATION | ISO | BFW | PD-061B | OPEN | CLOSED | WATER | 6" | 2254.0 | 8808.0 | NOT CHECKED | 1924.0 | NO DATA | 2566 | no data
BOP | NO DATA | 00-HV240B | HYDROGEN PRESSURE REG B INLET (TRAILER) | HYDROGEN TRAILER AREA | HYDROGEN | AIR COMRESSORS | NO DATA | NO DATA | NO DATA | HYDROGEN | NO DATA | OPEN | CLOSED | NO DATA | NO DATA | NO DATA | NO DATA | NOT CHECKED | 7035.0 | NO DATA | 2567 | no data
BOP | NO DATA | 00-HV241A | HYDROGEN PRESSURE REG A EQUALIZING (TRAILER) | HYDROGEN TRAILER AREA | HYDROGEN | AIR COMRESSORS | NO DATA | NO DATA | NO DATA | HYDROGEN | NO DATA | CLOSED | CLOSED | NO DATA | NO DATA | NO DATA | NO DATA | NOT CHECKED | 7031.0 | NO DATA | 2568 | no data
BOP | NO DATA | 00-HV241B | HYDROGEN PRESSURE REG B EQUALIZING (TRAILER) | HYDROGEN TRAILER AREA | HYDROGEN | AIR COMRESSORS | NO DATA | NO DATA | NO DATA | HYDROGEN | NO DATA | CLOSED | CLOSED | NO DATA | NO DATA | NO DATA | NO DATA | NOT CHECKED | 7034.0 | NO DATA | 2569 | no data
BOP | NO DATA | 00-HV242A | HYDROGEN PRESSURE REG A OUTLET (TRAILER) | HYDROGEN TRAILER AREA | HYDROGEN | AIR COMRESSORS | NO DATA | NO DATA | NO DATA | HYDROGEN | NO DATA | OPEN | CLOSED | NO DATA | NO DATA | NO DATA | NO DATA | NOT CHECKED | 7033.0 | NO DATA | 2570 | no data
BOP | NO DATA | 00-HV242B | HYDROGEN PRESSURE REG B OUTLET (TRAILER) | HYDROGEN TRAILER AREA | HYDROGEN | AIR COMRESSORS | NO DATA | NO DATA | NO DATA | HYDROGEN | NO DATA | OPEN | CLOSED | NO DATA | NO DATA | NO DATA | NO DATA | NOT CHECKED | 7036.0 | NO DATA | 2571 | no data
BOP | NO | 00-VCMG600 | COMMON H2 ISOLATION VENT | HYDROGEN TRAILER AREA | HYDROGEN | AIR COMRESSORS | NO DATA | VENT | ISO | HYDROGEN | PD-571 | CLOSED | OPEN | HYDROGEN | 0.75" | 42.0 | 971.0 | NOT CHECKED | 2483.0 | NO DATA | 2572 | no data
BOP | NO | 00-VCMG603 | COMMON H2 DOWNSTREAM ISOLATION | HYDROGEN TRAILER AREA | HYDROGEN | AIR COMRESSORS | NO DATA | H2 ISOLATION | ISO | HYDROGEN | PD-571 | OPEN | CLOSED | HYDROGEN | 1.5" | 44.0 | 973.0 | NOT CHECKED | 2481.0 | NO DATA | 2573 | no data
BOP | NO | 00-VCMG610 | COMMON H2 ISOLATION | HYDROGEN TRAILER AREA | HYDROGEN | AIR COMRESSORS | NO DATA | H2 ISOLATION | ISO | HYDROGEN | PD-571 | OPEN | CLOSED | HYDROGEN | 1.5" | 45.0 | 974.0 | NOT CHECKED | 2482.0 | NO DATA | 2574 | no data
BOP | NO | 00-INA-CPL-01 | INA CMP CTRL PWR FEED | 01-LVD-PPL-2111, BR 12, INSIDE HRSG SWG ENCLOSURE | INA | HRSG MCC | PPL | NO DATA | 208/120VAC CIRCUIT BREAKER | INA | NO DATA | CLOSED | OPEN | NO DATA | NO DATA | 4137.0 | 440.0 | checked | 7050.0 | NO DATA | 2575 | no data
BOP | NO | 00-INA-CPL-02A | INA ADY A PWR FEED | 02-LVB-SWB-271, BR 29, MVB | INA | MVB | PPL | NO DATA | 480 V CIRCUIT BREACKER | INA | NO DATA | CLOSED | OPEN | NO DATA | NO DATA | 5261.0 | 442.0 | checked | 7044.0 | NO DATA | 2576 | no data
BOP | NO | 00-INA-CPL-03A | INA AIR COOLER A MAIN POWER FEED | 01-LVB-SWB-171, BR 44, MVB | INA | MVB | PPL | NO DATA | 480 V CIRCUIT BREACKER | INA | NO DATA | CLOSED | OPEN | NO DATA | NO DATA | 5241.0 | 444.0 | checked | 7046.0 | NO DATA | 2577 | no data
BOP | NO | 00-INA-CPL-03B | INA AIR COOLER B MAIN POWER FEED | 01-LVB-SWB-171, BR 42, MVB | INA | MVB | PPL | NO DATA | 480 V CIRCUIT BREACKER | INA | NO DATA | CLOSED | OPEN | NO DATA | NO DATA | 5240.0 | 445.0 | checked | 7047.0 | NO DATA | 2578 | no data
BOP | NO | 00-VINA615 | COMPRESED AIR DRAIN | AIR COMPRESSOR AREA | INA | AIR COMPRESSORS | NO DATA | DRAIN | DRAIN | INA | PD-550 | CLOSED | OPEN | AIR | 0.75" | 211.0 | 1778.0 | NOT CHECKED | 2491.0 | NO DATA | 2579 | no data
BOP | NO | 00-VINA631 | WET AIR RECEIVER AUTOMATED DRAIN BYPASS | AIR COMPRESSOR AREA | INA | AIR COMPRESSORS | NO DATA | WET AIR RECEIVER AUTOMATED DRAIN BYPASS | DRAIN | INA | PD-550 | CLOSED | CLOSED | AIR | 0.75" | 222.0 | 1789.0 | NOT CHECKED | 12891.0 | NO DATA | 2580 | no data
BOP | NO | 00-VINA644 | TEMPORARY AIR COMPRESSOR CONNECTION ISOLATION | AIR COMPRESSOR AREA | INA | AIR COMPRESSORS | NO DATA | TEMPORARY AIR COMPRESSOR CONNECTION ISOLATION | ISO | INA | PD-550 | CLOSED | CLOSED | AIR | 4" | 230.0 | 1797.0 | NOT CHECKED | 11383.0 | NO DATA | 2581 | no data
BOP | NO | 00-VINA660 | WET AIR RECEIVER ISOLATION | AIR COMPRESSOR AREA | INA | AIR COMPRESSORS | NO DATA | WET AIR RECEIVER ISOLATION | ISO | INA | PD-550 | OPEN | CLOSED | AIR | 4" | 241.0 | 1809.0 | NOT CHECKED | 12894.0 | NO DATA | 2582 | no data
BOP | NO | 00-VINA662 | WET AIR RECEIVER BYPASS | AIR COMPRESSOR AREA | INA | AIR COMPRESSORS | NO DATA | WET AIR RECEIVER BYPASS | NO DATA | INA | PD-550 | CLOSED | CLOSED | AIR | 4" | 243.0 | 1811.0 | NOT CHECKED | 12892.0 | NO DATA | 2583 | no data
BOP | NO | 00-VINA664 | WET AIR RECEIVER DRAIN ISOLATION | AIR COMPRESSOR AREA | INA | AIR COMPRESSORS | NO DATA | WET AIR RECEIVER DRAIN ISOLATION | ISO | INA | PD-550 | CLOSED | OPEN | AIR | 0.75" | 245.0 | 1813.0 | NOT CHECKED | 12893.0 | NO DATA | 2584 | no data
BOP | NO | 00-VINA670 | INSTURMENT AIR DRAIN | AIR COMPRESSOR AREA | INA | AIR COMPRESSORS | NO DATA | DRAIN | DRAIN | INA | PD-550 | CLOSED | OPEN | AIR | 0.75" | 250.0 | 1818.0 | NOT CHECKED | 7455.0 | NO DATA | 2585 | no data
BOP | NO | 00-VINA674 | WET AIR RECEIVER ISOLATION | AIR COMPRESSOR AREA | INA | AIR COMPRESSORS | NO DATA | WET AIR RECEIVER ISOLATION | ISO | INA | PD-550 | OPEN | CLOSED | AIR | 4" | 254.0 | 1822.0 | NOT CHECKED | 12895.0 | NO DATA | 2586 | no data
BOP | NO | 00-VINA686 | OUTLET AIR COMPRESSOR DRAIN | AIR COMPRESSOR AREA | INA | AIR COMPRESSORS | NO DATA | DRAIN | DRAIN | INA | PD-550 | CLOSED | OPEN | AIR | 0.75" | 265.0 | 1834.0 | NOT CHECKED | 10074.0 | NO DATA | 2587 | no data
BOP | NO | 00-VINA692 | WET RECIEVER TANK INLET DRAIN | AIR COMPRESSOR AREA | INA | AIR COMPRESSORS | NO DATA | DRAIN | DRAIN | INA | PD-550 | CLOSED | OPEN | AIR | 0.75" | 271.0 | 1841.0 | NOT CHECKED | 12896.0 | NO DATA | 2588 | no data
BOP | NO | 00-VINA812 | WET AIR RECEIVER INA DRAIN | AIR COMPRESSOR AREA | INA | AIR COMPRESSORS | NO DATA | DRAIN | DRAIN | INA | PD-550 | CLOSED | OPEN | AIR | 0.75" | 322.0 | 1892.0 | NOT CHECKED | 12890.0 | NO DATA | 2589 | no data
BOP | NO | 00-INA-CMP-01B | AIR COMPRESSOR B | HRSG-1 MCC ENCLOSURE CUBICLE 05D | INA/AIR COMPRESSOR | HRSG MCC | NO DATA | NO DATA | 480 V RACK OUT BREAKER | INA | NO DATA | CLOSED | OPEN | NO DATA | NO DATA | 3933.0 | 439.0 | NOT CHECKED | 1102.0 | NO DATA | 2590 | no data
BOP | NO | 00-VINA636 | AIR COMPRESSOR 01A ISOLATION | AIR COMPRESSOR AREA | INA/AIR COMPRESSOR | AIR COMPRESSORS | NO DATA | AIR COMPRESSOR 01A ISOLATION | ISO | INA | PD-550 | OPEN | CLOSED | AIR | 4" | 226.0 | 1793.0 | NOT CHECKED | 1099.0 | NO DATA | 2591 | no data
BOP | NO | 00-VINA648 | AIR COMPRESSOR 01B ISOLATION | AIR COMPRESSOR AREA | INA/AIR COMPRESSOR | AIR COMPRESSORS | NO DATA | AIR COMPRESSOR 01B ISOLATION | ISO | INA | PD-550 | OPEN | CLOSED | AIR | 4" | 233.0 | 1800.0 | NOT CHECKED | 1100.0 | NO DATA | 2592 | no data
UNIT 1 | HUNG | 01-VCND166 | CND A SUCTION STRAINER DRAIN (1) | CRT AREA | CND A/BST-CND-100 | CRT | CND PUMP A | STRAINER DRAIN | DRAIN | CND A | PD-051A | CLOSED | OPEN | WATER | 2" | 1321.0 | 4979.0 | NOT CHECKED | 2280.0 | NO DATA | 2593 | no data
UNIT 2 | HUNG | 02-VCND166 | CND A SUCTION STRAINER DRAIN (1) | CRT AREA | CND A/BST-CND-100 | CRT | CND PUMP A | STRAINER DRAIN | DRAIN | CND A | PD-051B | CLOSED | OPEN | WATER | 2" | 2832.0 | 9466.0 | NOT CHECKED | 2281.0 | NO DATA | 2594 | no data
UNIT 1 | HUNG | 01-VCND171 | CND A SUCTION STRAINER DRAIN (2) | CRT AREA | CND A/BST-CND-100 | CRT | CND PUMP A | STRAINER DRAIN VALVE | DRAIN | CND A | PD-051A | CLOSED | OPEN | WATER | 2" | 1326.0 | 4984.0 | NOT CHECKED | 2282.0 | NO DATA | 2595 | no data
UNIT 2 | HUNG | 02-VCND171 | CND A SUCTION STRAINER DRAIN (2) | CRT AREA | CND A/BST-CND-100 | CRT | CND PUMP A | STRAINER DRAIN | DRAIN | CND A | PD-051B | CLOSED | OPEN | WATER | 2" | 2837.0 | 9471.0 | NOT CHECKED | 2283.0 | NO DATA | 2596 | no data
BOP | NO | 00-INA-CPL-02B | AIR DRYER B PWR FEED | 02-LVB-SWB-271, BR 30, MVB | INA/AIR DRYER | MVB | PPL | NO DATA | 480 V CIRCUIT BREACKER | INA | NO DATA | CLOSED | OPEN | NO DATA | NO DATA | 5274.0 | 443.0 | checked | 1113.0 | NO DATA | 2597 | no data
BOP | NO DATA | 00-VINA612 | AIR DRYER A INLE ISO | AIR COMPRESSOR AREA | INA/AIR DRYER | AIR COMPRESSORS | NO DATA | NO DATA | ISO | INA | NO DATA | OPEN | CLOSED | NO DATA | NO DATA | NO DATA | NO DATA | NOT CHECKED | 1107.0 | NO DATA | 2598 | no data
BOP | NO DATA | 00-VINA622 | AIR DRYER B INLE ISO | AIR COMPRESSOR AREA | INA/AIR DRYER | AIR COMPRESSORS | NO DATA | NO DATA | ISO | INA | NO DATA | OPEN | CLOSED | NO DATA | NO DATA | NO DATA | NO DATA | NOT CHECKED | 1110.0 | NO DATA | 2599 | no data
BOP | NO DATA | 00-VINA624 | AIR DRYER A OUTLET ISO | AIR COMPRESSOR AREA | INA/AIR DRYER | AIR COMPRESSORS | NO DATA | NO DATA | ISO | INA | NO DATA | OPEN | CLOSED | NO DATA | NO DATA | NO DATA | NO DATA | NOT CHECKED | 1108.0 | NO DATA | 2600 | no data
BOP | NO DATA | 00-VINA626 | AIR DRYER B OUTLET ISO | AIR COMPRESSOR AREA | INA/AIR DRYER | AIR COMPRESSORS | NO DATA | NO DATA | ISO | INA | NO DATA | OPEN | CLOSED | NO DATA | NO DATA | NO DATA | NO DATA | NOT CHECKED | 1112.0 | NO DATA | 2601 | no data
BOP | NO | 00-VINA676 | AIR DRYERS INA DRAIN | AIR COMPRESSOR AREA | INA/AIR DRYER | AIR COMPRESSORS | NO DATA | DRAIN | DRAIN | INA | PD-551 | CLOSED | OPEN | AIR | 0.75" | 256.0 | 1824.0 | NOT CHECKED | 1114.0 | NO DATA | 2602 | no data
BOP | NO | 00-VINA716 | AIR DRYER B INLET DRAIN | AIR COMPRESSOR AREA | INA/AIR DRYER | AIR COMPRESSORS | NO DATA | DRAIN | DRAIN | INA | PD-551 | CLOSED | OPEN | AIR | 0.75" | 283.0 | 1853.0 | NOT CHECKED | 1111.0 | NO DATA | 2603 | no data
BOP | NO | 00-VINA649 | DRY AIR RECEIVER DRAIN ISOLATION | AIR COMPRESSOR AREA | INA/DRY AIR RECEIVER | AIR COMPRESSORS | NO DATA | DRY AIR RECEIVER DRAIN ISOLATION | ISO | INA | PD-551 | CLOSED | OPEN | AIR | 0.75" | 234.0 | 1801.0 | NOT CHECKED | 3666.0 | NO DATA | 2604 | no data
BOP | NO | 00-VINA668 | DRY AIR RECEIVER ISOLATION | AIR COMPRESSOR AREA | INA/DRY AIR RECEIVER | AIR COMPRESSORS | NO DATA | DRY AIR RECEIVER ISOLATION | ISO | INA | PD-551 | OPEN | CLOSED | AIR | 4" | 248.0 | 1816.0 | NOT CHECKED | 3668.0 | NO DATA | 2605 | no data
BOP | NO | 00-VINA675 | DRY RECIEVER DRAIN | AIR COMPRESSOR AREA | INA/DRY AIR RECEIVER | AIR COMPRESSORS | NO DATA | DRAIN | DRAIN | INA | PD-551 | CLOSED | OPEN | AIR | 0.75" | 255.0 | 1823.0 | NOT CHECKED | 3670.0 | NO DATA | 2606 | no data
BOP | NO | 00-VINA678 | DRY AIR RECEIVER ISOLATION | AIR COMPRESSOR AREA | INA/DRY AIR RECEIVER | AIR COMPRESSORS | NO DATA | DRY AIR RECEIVER ISOLATION | ISO | INA | PD-551 | OPEN | CLOSED | AIR | 4" | 258.0 | 1826.0 | NOT CHECKED | 3669.0 | NO DATA | 2607 | no data
BOP | NO | 00-VINA682 | DRY AIR RECEIVER AUTOMATED DRAIN BYPASS | AIR COMPRESSOR AREA | INA/DRY AIR RECEIVER | AIR COMPRESSORS | NO DATA | DRY AIR RECEIVER AUTOMATED DRAIN BYPASS | DRAIN | INA | PD-551 | CLOSED | CLOSED | AIR | 0.75" | 261.0 | 1830.0 | NOT CHECKED | 3664.0 | NO DATA | 2608 | no data
BOP | NO | 00-VINA694 | DRY AIR RECEIVER INA OUTLET DRAIN | AIR COMPRESSOR AREA | INA/DRY AIR RECEIVER | AIR COMPRESSORS | NO DATA | DRAIN | DRAIN | INA | PD-551 | CLOSED | OPEN | AIR | 0.75" | 273.0 | 1843.0 | NOT CHECKED | 3667.0 | NO DATA | 2609 | no data
BOP | NO | 00-VINA696 | DRY AIR RECEIVER BYPASS | AIR COMPRESSOR AREA | INA/DRY AIR RECEIVER | AIR COMPRESSORS | NO DATA | DRY AIR RECEIVER BYPASS | NO DATA | INA | PD-551 | CLOSED | CLOSED | AIR | 4" | 275.0 | 1845.0 | NOT CHECKED | 3665.0 | NO DATA | 2610 | no data
BOP | NO DATA | 00-VINA602 | TRIM COOLER A INLET ISO | AIR COMPRESSOR AREA | INA/TRIM COOLER | AIR COMPRESSORS | NO DATA | NO DATA | ISO | INA | NO DATA | OPEN | CLOSED | NO DATA | NO DATA | NO DATA | NO DATA | NOT CHECKED | 11451.0 | NO DATA | 2611 | no data
BOP | NO DATA | 00-VINA607 | TRIM COOLER B INLET ISO | AIR COMPRESSOR AREA | INA/TRIM COOLER | AIR COMPRESSORS | NO DATA | NO DATA | ISO | INA | NO DATA | OPEN | CLOSED | NO DATA | NO DATA | NO DATA | NO DATA | NOT CHECKED | 11454.0 | NO DATA | 2612 | no data
BOP | NO DATA | 00-VINA608 | TRIM COOLER A OUTLET ISO | AIR COMPRESSOR AREA | INA/TRIM COOLER | AIR COMPRESSORS | NO DATA | NO DATA | ISO | INA | NO DATA | OPEN | CLOSED | NO DATA | NO DATA | NO DATA | NO DATA | NOT CHECKED | 11452.0 | NO DATA | 2613 | no data
BOP | NO DATA | 00-VINA610 | TRIM COOLER B OUTLET ISO | AIR COMPRESSOR AREA | INA/TRIM COOLER | AIR COMPRESSORS | NO DATA | NO DATA | ISO | INA | NO DATA | OPEN | CLOSED | NO DATA | NO DATA | NO DATA | NO DATA | NOT CHECKED | 11456.0 | NO DATA | 2614 | no data
BOP | NO | 00-VINA688 | TRIM COOLER A INLET DRAIN | AIR COMPRESSOR AREA | INA/TRIM COOLER | AIR COMPRESSORS | NO DATA | DRAIN | DRAIN | INA | PD-550 | CLOSED | OPEN | AIR | 0.75" | 267.0 | 1837.0 | NOT CHECKED | 11450.0 | NO DATA | 2615 | no data
BOP | NO | 00-VINA690 | TRIM COOLER B INLET DRAIN | AIR COMPRESSOR AREA | INA/TRIM COOLER | AIR COMPRESSORS | NO DATA | DRAIN | DRAIN | INA | PD-550 | CLOSED | OPEN | AIR | 0.75" | 269.0 | 1839.0 | NOT CHECKED | 11453.0 | NO DATA | 2616 | no data
BOP | NO | 00-VINA693 | TRIM COOLER B OUTLET DRAIN | AIR COMPRESSOR AREA | INA/TRIM COOLER | AIR COMPRESSORS | NO DATA | DRAIN | DRAIN | INA | PD-550 | CLOSED | OPEN | AIR | 0.75" | 272.0 | 1842.0 | NOT CHECKED | 11455.0 | NO DATA | 2617 | no data
UNIT 2 | NO | 02-VCND158 | LP BYPASS SPRAY DRAIN | ST BUILDING UPPER WEST | LP STEAM/LP BYPASS | ST BUILDING LOWER WEST | ATTEMPERATOR | DRAIN VALVE | DRAIN | LP STEAM | PD-040B | CLOSED | OPEN | WATER | 0.75" | 2825.0 | 9459.0 | NOT CHECKED | 8113.0 | NO DATA | 2618 | no data
UNIT 2 | NO | 02-VCND141 | LP BYPASS SPRAY ISOLATION | ST BUILDING UPPER WEST | LP STEAM/LP BYPASS | ST BUILDING LOWER WEST | ATTEMPERATOR | LPS BYPASS SPRAY SUPPLY ISOLATION | ISO | LP STEAM | PD-040B | OPEN | CLOSED | WATER | 1.5" | 2808.0 | 9442.0 | NOT CHECKED | 8115.0 | NO DATA | 2619 | no data
UNIT 2 | NO | 02-VCND156 | LP BYPASS SPRAY FLOW TRANSMITTER (2) VALVES | ST BUILDING UPPER WEST | LP STEAM/LP BYPASS | ST BUILDING LOWER WEST | ATTEMPERATOR | INSTRUMENT ISOLATION | NO DATA | LP STEAM | PD-040B | OPEN | CLOSED | WATER | 0.5" | 2823.0 | 9457.0 | NOT CHECKED | 8120.0 | NO DATA | 2620 | no data
UNIT 2 | NO | 02-VCND169 | LP BYPASS SPRAY FLOW TRANSMITTER (2) VALVES | ST BUILDING UPPER WEST | LP STEAM/LP BYPASS | ST BUILDING LOWER WEST | ATTEMPERATOR | INSTRUMENT ISOLATION | NO DATA | LP STEAM | PD-040B | OPEN | CLOSED | WATER | 0.5" | 2835.0 | 9469.0 | NOT CHECKED | 8121.0 | NO DATA | 2621 | no data
UNIT 2 | NO | 02-VCND221 | LP BYPASS SPRAY ISOLATION | ST BUILDING UPPER WEST | LP STEAM/LP BYPASS | ST BUILDING LOWER WEST | ATTEMPERATOR | LP BYPASS SPRAY SUPPLY ISOLATION | ISO | LP STEAM | PD-052B | OPEN | CLOSED | WATER | 1.5" | 2875.0 | 9511.0 | NOT CHECKED | 8123.0 | NO DATA | 2622 | no data
UNIT 2 | NO | 02-YV-CND725 | LP BYPASS VALVE SPRAY SUPPLY AUTOMATIC BLOCK | ST BUILDING UPPER WEST | LP STEAM/LP BYPASS | ST BUILDING LOWER WEST | NO DATA | LP BYPASS VALVE SPRAY SUPPLY AUTOMATIC BLOCK | AOV | LP STEAM | PD-040B | OPEN | CLOSED | WATER | 1" | 3487.0 | 11102.0 | NOT CHECKED | 8125.0 | NO DATA | 2623 | no data
UNIT 2 | NO | 02-YV-LPS100A | LP BYPASS WARM UP VALVE | ST LOWER SE | LP STEAM/LP BYPASS | ST LOWER SE | NO DATA | NO DATA | AOV | LP STEAM | NO DATA | OPEN | CLOSED | NO DATA | NO DATA | 5657.0 | 6616.0 | NOT CHECKED | 8127.0 | NO DATA | 2624 | no data
UNIT 2 | NO | 02-PCV-LPS100 | LPS BYPASS VALVE | ST UPPER SW | LP STEAM/LP BYPASS | ST UPPER SW | NO DATA | BYPASS VALVE | NO DATA | LP STEAM | PD-040B | OPEN | CLOSED | STEAM | 12" | 1989.0 | 8185.0 | NOT CHECKED | 8521.0 | NO DATA | 2625 | no data
UNIT 2 | NO | 02-TCV-CND726 | LP BYPASS SPRAY TCV | ST UPPER WEST | LP STEAM/LP BYPASS | ST UPPER WEST | NO DATA | LP BYPASS SPRAY TCV | NO DATA | LP STEAM | PD-040B | OPEN | CLOSED | WATER | 1" | 2059.0 | 8462.0 | NOT CHECKED | 8117.0 | NO DATA | 2626 | no data
UNIT 2 | NO | 02-VCND105 | LP BYPASS SPRAY DRAIN (OUTSIDE DECK) | ST UPPER WEST (OUTSIDE DECK) | LP STEAM/LP BYPASS | ST UPPER WEST | ATTEMPERATOR | CRH VENTILATOR SPRAY SUPPLY STRAINER ISOLATION | DRAIN | LP STEAM | PD-040B | CLOSED | OPEN | WATER | 0.75" | 2775.0 | 9409.0 | NOT CHECKED | 8111.0 | NO DATA | 2627 | no data
UNIT 2 | NO | 02MKV04AN101-M01 | LUBE OIL TANK VAPOR EXTRACTOR MOTOR | TCP | LUBE OIL | TCP | NO DATA | NO DATA | 480 V MOLDED CASE BREAKER | LUBE | NO DATA | CLOSED | OPEN | NO DATA | NO DATA | 5076.0 | 7751.0 | NOT CHECKED | 8802.0 | NO DATA | 2628 | no data
UNIT 2 | NO | 02MPV01AA904 | LO ACCUMULATOR TANK "A" DRAIN VALVE | LUBE OIL TANK | LUBE OIL/ACCUMULATOR TANK | LUBE OIL SKID | NO DATA | NO DATA | DRAIN | LUBE OIL | LP-01193 | CLOSED | CLOSED | LO | 1" | NO DATA | 7958.0 | NOT CHECKED | 8027.0 | NO DATA | 2629 | no data
UNIT 2 | NO | 02MPV01AA905 | LO ACCUMULATOR TANK "B" DRAIN VALVE | LUBE OIL TANK | LUBE OIL/ACCUMULATOR TANK | LUBE OIL SKID | NO DATA | NO DATA | DRAIN | LUBE OIL | LP-01193 | CLOSED | CLOSED | LO | 1/2" | NO DATA | 7959.0 | NOT CHECKED | 8029.0 | NO DATA | 2630 | no data
UNIT 2 | NO | 02MPV01AA906 | LO ACCUMULATOR TANK "C" DRAIN VALVE | LUBE OIL TANK | LUBE OIL/ACCUMULATOR TANK | LUBE OIL SKID | NO DATA | NO DATA | DRAIN | LUBE OIL | LP-01193 | CLOSED | CLOSED | LO | 1/2" | NO DATA | 7960.0 | NOT CHECKED | 8031.0 | NO DATA | 2631 | no data
UNIT 2 | NO | 02MPV01AA907 | LO ACCUMULATOR TANK "D" DRAIN | LUBE OIL TANK | LUBE OIL/ACCUMULATOR TANK | LUBE OIL SKID | NO DATA | NO DATA | DRAIN | LUBE OIL | LP-01193 | CLOSED | OPEN | LO | 1/2" | NO DATA | 7961.0 | NOT CHECKED | 8033.0 | NO DATA | 2632 | no data
UNIT 2 | NO | 02MPV01AA501 | LO ACCUMULATOR TANK A ISO | LUBE OIL TANK | LUBE OIL/ACCUMULATOR TANK | LUBE OIL SKID | NO DATA | NO DATA | ISO | LUBE OIL | LP-01193 | OPEN | CLOSED | LO | 1-1/2" | NO DATA | 7932.0 | NOT CHECKED | 8038.0 | NO DATA | 2633 | no data
UNIT 2 | NO | 02MPV01AA502 | LO ACCUMULATOR TANK A ISO | LUBE OIL TANK | LUBE OIL/ACCUMULATOR TANK | LUBE OIL SKID | NO DATA | NO DATA | ISO | LUBE OIL | LP-01193 | OPEN | CLOSED | LO | 1-1/2" | NO DATA | 7933.0 | NOT CHECKED | 8039.0 | NO DATA | 2634 | no data
UNIT 2 | NO | 02MPV01AA503 | LO ACCUMULATOR TANK A ISO | LUBE OIL TANK | LUBE OIL/ACCUMULATOR TANK | LUBE OIL SKID | NO DATA | NO DATA | ISO | LUBE OIL | LP-01193 | OPEN | CLOSED | LO | 1-1/2" | NO DATA | 7934.0 | NOT CHECKED | 8040.0 | NO DATA | 2635 | no data
UNIT 2 | NO | 02MPV01AA504 | LO ACCUMULATOR TANK A ISO | LUBE OIL TANK | LUBE OIL/ACCUMULATOR TANK | LUBE OIL SKID | NO DATA | NO DATA | ISO | LUBE OIL | LP-01193 | OPEN | CLOSED | LO | 4" | NO DATA | 7935.0 | NOT CHECKED | 8041.0 | NO DATA | 2636 | no data
UNIT 2 | NO | 02MKV05AP201-M01 | JACKING OIL PUMP A | TCP | LUBE OIL/JACKING OIL | TCP | NO DATA | NO DATA | 480 V MOLDED CASE BREAKER | LUBE OIL | NO DATA | CLOSED | OPEN | NO DATA | NO DATA | 4973.0 | 7752.0 | NOT CHECKED | 7899.0 | NO DATA | 2637 | no data
UNIT 2 | NO | 02MKV05AP202-M01 | JACKING OIL PUMP B | TCP | LUBE OIL/JACKING OIL | TCP | NO DATA | NO DATA | 480 V MOLDED CASE BREAKER | LUBE OIL | NO DATA | CLOSED | OPEN | NO DATA | NO DATA | 4974.0 | 7753.0 | NOT CHECKED | 7905.0 | NO DATA | 2638 | no data
UNIT 2 | NO DATA | 02MKV05AA206 | JACKING OIL PUMP A DISCH ISO | ST LOWER EAST | LUBE OIL/JACKING OIL | ST LOWER EAST | NO DATA | NO DATA | ISO | LUBE OIL | NO DATA | OPEN | CLOSED | NO DATA | NO DATA | NO DATA | NO DATA | NOT CHECKED | 7901.0 | NO DATA | 2639 | no data
UNIT 2 | NO DATA | 02MKV05AA202 | JACKING OIL PUMP A SUCTION ISO | ST LOWER EAST | LUBE OIL/JACKING OIL | ST LOWER EAST | NO DATA | NO DATA | ISO | LUBE OIL | NO DATA | OPEN | CLOSED | NO DATA | NO DATA | NO DATA | NO DATA | NOT CHECKED | 7903.0 | NO DATA | 2640 | no data
UNIT 2 | NO DATA | 02MKV05AA207 | JACKING OIL PUMP B DISCH ISO | ST LOWER EAST | LUBE OIL/JACKING OIL | ST LOWER EAST | NO DATA | NO DATA | ISO | LUBE OIL | NO DATA | OPEN | CLOSED | NO DATA | NO DATA | NO DATA | NO DATA | NOT CHECKED | 7907.0 | NO DATA | 2641 | no data
UNIT 2 | NO DATA | 02MKV05AA203 | JACKING OIL PUMP B SUCTION ISO | ST LOWER EAST | LUBE OIL/JACKING OIL | ST LOWER EAST | NO DATA | NO DATA | ISO | LUBE OIL | NO DATA | OPEN | CLOSED | NO DATA | NO DATA | NO DATA | NO DATA | NOT CHECKED | 7909.0 | NO DATA | 2642 | no data
UNIT 2 | NO DATA | 02MKV05AA210 | JACKING OIL PUMP TO BEARING 3 | ST LOWER EAST | LUBE OIL/JACKING OIL | ST LOWER EAST | NO DATA | NO DATA | NO DATA | LUBE OIL | NO DATA | OPEN | CLOSED | NO DATA | NO DATA | NO DATA | NO DATA | NOT CHECKED | 7911.0 | NO DATA | 2643 | no data
UNIT 2 | NO DATA | 02MKV05AA211 | JACKING OIL PUMP TO BEARING 4 | ST LOWER EAST | LUBE OIL/JACKING OIL | ST LOWER EAST | NO DATA | NO DATA | NO DATA | LUBE OIL | NO DATA | OPEN | CLOSED | NO DATA | NO DATA | NO DATA | NO DATA | NOT CHECKED | 7913.0 | NO DATA | 2644 | no data
UNIT 2 | NO DATA | 02MKV05AA201 | LUBE OIL TO JACKING OIL SYSTEM BLOCK | ST LOWER EAST | LUBE OIL/JACKING OIL | ST LOWER EAST | NO DATA | NO DATA | NO DATA | LUBE OIL | NO DATA | OPEN | CLOSED | NO DATA | NO DATA | NO DATA | NO DATA | NOT CHECKED | 8804.0 | NO DATA | 2645 | no data
UNIT 2 | NO DATA | 02MKV05AT201 | LUBE OIL TO JACKING OIL SYSTEM DRAIN | ST LOWER EAST | LUBE OIL/JACKING OIL | ST LOWER EAST | NO DATA | NO DATA | DRAIN | LUBE OIL | NO DATA | CLOSED | OPEN | NO DATA | NO DATA | NO DATA | NO DATA | NOT CHECKED | 8806.0 | NO DATA | 2646 | no data
UNIT 2 | NO DATA | 02MKV05AA101 | LUBE OIL TO JACKING OIL SYSTEM ROOT | ST LOWER EAST | LUBE OIL/JACKING OIL | ST LOWER EAST | NO DATA | NO DATA | NO DATA | LUBE OIL | NO DATA | OPEN | CLOSED | NO DATA | NO DATA | NO DATA | NO DATA | NOT CHECKED | 8808.0 | NO DATA | 2647 | no data
UNIT 2 | NO | 02MPV01AA902 | LO COOLER A OUTLET DRAIN (OIL) | LUBE OIL TANK | LUBE OIL/LO COOLER | LUBE OIL SKID | NO DATA | NO DATA | DRAIN | LUBE OIL | LP-01193 | CLOSED | OPEN | LO | 1" | NO DATA | 7956.0 | NOT CHECKED | 8044.0 | NO DATA | 2648 | no data
UNIT 2 | NO | 02MPV01AA903 | LO COOLER B OUTLET DRAIN (OIL) | LUBE OIL TANK | LUBE OIL/LO COOLER | LUBE OIL SKID | NO DATA | NO DATA | DRAIN | LUBE OIL | LP-01193 | CLOSED | OPEN | LO | 1" | NO DATA | 7957.0 | NOT CHECKED | 8047.0 | NO DATA | 2649 | no data
UNIT 2 | NO | 02MPV01AA106 | LUBE OIL FILTER EQUALIZATION VALVE | LUBE OIL TANK | LUBE OIL/LO COOLER | LUBE OIL SKID | NO DATA | NO DATA | BALL VALVE | LUBE OIL | LP-01193 | OPEN | CLOSED | LO | 1" | NO DATA | 7920.0 | NOT CHECKED | 8767.0 | NO DATA | 2650 | no data
UNIT 2 | NO | 02MPV01AA912 | LO NORTH FILTER CLEAN SIDE DRAIN | LUBE OIL TANK | LUBE OIL/LO FILTER | LUBE OIL SKID | NO DATA | NO DATA | DRAIN | LUBE OIL | LP-01191 | CLOSED | CLOSED | LO | 1-1/2" | NO DATA | 7964.0 | NOT CHECKED | 8057.0 | NO DATA | 2651 | no data
UNIT 2 | NO | 02MPV01AA911 | LO NORTH FILTER DIRTY SIDE DRAIN | LUBE OIL TANK | LUBE OIL/LO FILTER | LUBE OIL SKID | NO DATA | NO DATA | DRAIN | LUBE OIL | LP-01191 | CLOSED | CLOSED | LO | 1-1/2" | NO DATA | 7963.0 | NOT CHECKED | 8059.0 | NO DATA | 2652 | no data
UNIT 2 | NO | 02MPV01AA914 | LO SOUTH FILTER CLEAN SIDE DRAIN | LUBE OIL TANK | LUBE OIL/LO FILTER | LUBE OIL SKID | NO DATA | NO DATA | DRAIN | LUBE OIL | LP-01191 | CLOSED | OPEN | LO | 1-1/2" | NO DATA | 7965.0 | NOT CHECKED | 8072.0 | NO DATA | 2653 | no data
UNIT 2 | NO | 02MPV01AA915 | LO SOUTH FILTER DIRTY SIDE DRAIN | LUBE OIL TANK | LUBE OIL/LO FILTER | LUBE OIL SKID | NO DATA | NO DATA | DRAIN | LUBE OIL | LP-01191 | CLOSED | OPEN | LO | 1-1/2" | NO DATA | 7966.0 | NOT CHECKED | 8074.0 | NO DATA | 2654 | no data
UNIT 2 | NO | 02MPV01AA918 | LO SOUTH FILTER VENT | LUBE OIL TANK | LUBE OIL/LO FILTER | LUBE OIL SKID | NO DATA | NO DATA | VENT | LUBE OIL | LP-01191 | OPEN | CLOSED | LO | 1" | NO DATA | 7967.0 | NOT CHECKED | 8076.0 | NO DATA | 2655 | no data
UNIT 2 | NO | 02MPV01AA125 | LUBE OIL FILTER EQUALIZATION VALVE | LUBE OIL TANK | LUBE OIL/LO FILTER | LUBE OIL SKID | NO DATA | NO DATA | BALL VALVE | LUBE OIL | LP-01191 | OPEN | CLOSED | LO | 3/4" | NO DATA | 7926.0 | NOT CHECKED | 8769.0 | NO DATA | 2656 | no data
UNIT 2 | NO | 02MPV01AT101 | LUBE OIL FILTER SWITCHING VALVE | LUBE OIL TANK | LUBE OIL/LO FILTER | LUBE OIL SKID | NO DATA | NO DATA | NO DATA | LUBE OIL | NO DATA | NORTH FILTER | NORTH FILTER | NO DATA | NO DATA | 5957.0 | 3447.0 | NOT CHECKED | 8771.0 | NO DATA | 2657 | no data
UNIT 2 | NO | 02MPV01AA919 | NORTH FILTER VENT | LUBE OIL TANK | LUBE OIL/LO FILTER | LUBE OIL SKID | NO DATA | NO DATA | VENT | LUBE OIL | LP-01191 | OPEN | OPEN | LO | 1" | NO DATA | 7968.0 | NOT CHECKED | 10045.0 | NO DATA | 2658 | no data
UNIT 2 | NO | 02MPV01AP101-M01 | LUBE OIL PMUP A POWER (AC) | HRSG-2 ENCLSURE 480V MCC 121, CUBICLE 04FM | LUBE OIL/LO PMP A | HRSG MCC | NO DATA | NO DATA | 480 V MOLDED CASE BREAKER | LUBE OIL | NO DATA | CLOSED | OPEN | NO DATA | NO DATA | 4263.0 | 7980.0 | NOT CHECKED | 8785.0 | NO DATA | 2659 | no data
UNIT 2 | NO | 02MPV01AP102-M01 | LUBE OIL PMUP B POWER (AC) | HRSG-2 ENCLSURE 480V MCC 221, CUBICLE 4FM | LUBE OIL/LO PMP B | HRSG MCC | NO DATA | NO DATA | 480 V MOLDED CASE BREAKER | LUBE OIL | NO DATA | CLOSED | OPEN | NO DATA | NO DATA | 4294.0 | 7981.0 | NOT CHECKED | 8787.0 | NO DATA | 2660 | no data
UNIT 2 | NO | 02MPV01AA003 | LUBE OIL TANK DRAIN | LUBE OIL SKID | LUBE OIL/LO TANK | LUBE OIL SKID | NO DATA | NO DATA | DRAIN | LUBE OIL | LP-01191 | CLOSED | OPEN | LO | 3" | NO DATA | 7913.0 | NOT CHECKED | 8800.0 | NO DATA | 2661 | no data
UNIT 2 | NO | 02MPV21AP101-M01 | LUBE OIL PURIFIER PUMP MOTOR | TCP | LUBE OIL/PURIFIER | TCP | NO DATA | NO DATA | 480 V MOLDED CASE BREAKER | LUBE OIL | LP-01195 | CLOSED | OPEN | NO DATA | NO DATA | 5065.0 | 8015.0 | NOT CHECKED | 8798.0 | NO DATA | 2662 | no data
UNIT 2 | NO | 02MPV21AA902 | LO PURIFIER CASING DRAIN | LUBE OIL TANK | LUBE OIL/PURIFIER | LUBE OIL SKID | NO DATA | NO DATA | DRAIN | LUBE OIL | LP-01195 | CLOSED | OPEN | NO DATA | 3/4" | 6756.0 | 8010.0 | NOT CHECKED | 8061.0 | NO DATA | 2663 | no data
UNIT 2 | NO | 02MPV21AA901 | LO PURIFIER FILTER CASING DRAIN | LUBE OIL TANK | LUBE OIL/PURIFIER | LUBE OIL SKID | NO DATA | NO DATA | DRAIN | LUBE OIL | LP-01195 | CLOSED | OPEN | LO | 3/4" | NO DATA | 8009.0 | NOT CHECKED | 8063.0 | NO DATA | 2664 | no data
UNIT 2 | NO | 02MPV21AA903 | LO PURIFIER FILTER INLET DRAIN | LUBE OIL TANK | LUBE OIL/PURIFIER | LUBE OIL SKID | NO DATA | NO DATA | DRAIN | LUBE OIL | LP-01195 | CLOSED | OPEN | LO | 3/4" | NO DATA | 8011.0 | NOT CHECKED | 8065.0 | NO DATA | 2665 | no data
UNIT 2 | NO | 02MPV21AA906 | LO PURIFIER FILTER INLET DRAIN | LUBE OIL TANK | LUBE OIL/PURIFIER | LUBE OIL SKID | NO DATA | NO DATA | DRAIN | LUBE OIL | LP-01195 | NO DATA | NO DATA | LO | 1" | NO DATA | 8014.0 | NOT CHECKED | 8066.0 | NO DATA | 2666 | no data
UNIT 2 | NO | 02MPV21AA106 | LO PURIFIER OUTLET | LUBE OIL TANK | LUBE OIL/PURIFIER | LUBE OIL SKID | NO DATA | NO DATA | NO DATA | LUBE OIL | LP-01195 | OPEN | CLOSED | NO DATA | 1-1/2" | 6755.0 | 7998.0 | NOT CHECKED | 8068.0 | NO DATA | 2667 | no data
UNIT 2 | NO | 02MPV21AA810 | LO PURIFIER VENT | LUBE OIL TANK | LUBE OIL/PURIFIER | LUBE OIL SKID | NO DATA | NO DATA | VENT | LUBE OIL | LP-01195 | CLOSED | OPEN | LO | 3/4" | NO DATA | 8008.0 | NOT CHECKED | 8070.0 | NO DATA | 2668 | no data
UNIT 2 | NO | 02MPV01AH101 | LUBE OIL HEATER (A) | TCP | LUBE OIL/TANK/HEATER | TCP | NO DATA | NO DATA | 480 V MOLDED CASE BREAKER | LUBE OIL | NO DATA | CLOSED | OPEN | NO DATA | NO DATA | 5077.0 | 7974.0 | NOT CHECKED | 8773.0 | NO DATA | 2669 | no data
UNIT 2 | NO | 02MPV01AH102 | LUBE OIL HEATER (B) | TCP | LUBE OIL/TANK/HEATER | TCP | NO DATA | NO DATA | 480 V MOLDED CASE BREAKER | LUBE OIL | NO DATA | CLOSED | OPEN | NO DATA | NO DATA | 5078.0 | 7975.0 | NOT CHECKED | 8775.0 | NO DATA | 2670 | no data
UNIT 1 | HUNG | 01-VCND237 | CND HEADER CHARGE DEMIN WATER DRAIN | CRT AREA | WATER SIDE/CND | CRT | CND HEADER | DRAIN/HYDRO FILL VALVE | DRAIN | WATER SIDE | PD-052A | CLOSED | OPEN | WATER | 0.75" | 1379.0 | 5042.0 | NOT CHECKED | 2382.0 | NO DATA | 2671 | no data
UNIT 2 | HUNG | 02-VCND237 | CND HEADER CHARGE DEMIN WATER DRAIN | CRT AREA | WATER SIDE/CND | CRT | CND HEADER | DRAIN/HYDRO FILL VALVE | DRAIN | WATER SIDE | PD-052B | CLOSED | OPEN | WATER | 0.75" | 5752.0 | 9526.0 | NOT CHECKED | 2383.0 | NO DATA | 2672 | no data
UNIT 1 | HUNG | 01-VCND236 | CND HEADER CHARGE DEMIN WATER ISO BLOCK | CRT AREA | WATER SIDE/CND | CRT | CND HEADER | DEMIN FILL TO CND STOP CHECK | ISO | WATER SIDE | PD-052A | OPEN | CLOSED | WATER | 3" | 6743.0 | 5041.0 | NOT CHECKED | 2384.0 | NO DATA | 2673 | no data
UNIT 2 | HUNG | 02-VCND236 | CND HEADER CHARGE DEMIN WATER ISO BLOCK | CRT AREA | WATER SIDE/CND | CRT | CND HEADER | DEMIN FILL TO CND STOP CHECK | ISO | WATER SIDE | PD-052B | OPEN | CLOSED | WATER | 3" | 2889.0 | 9525.0 | NOT CHECKED | 2385.0 | NO DATA | 2674 | no data
UNIT 1 | HUNG | 01-VCND238 | CND HEADER CHARGE DEMIN WATER ISO ROOT | CRT AREA | WATER SIDE/CND | CRT | CND HEADER | DEMIN FILL TO CND ISOLATION | ISO | WATER SIDE | PD-052A | OPEN | CLOSED | WATER | 3" | 6744.0 | 5043.0 | NOT CHECKED | 2386.0 | NO DATA | 2675 | no data
UNIT 2 | HUNG | 02-VCND238 | CND HEADER CHARGE DEMIN WATER ISO ROOT | CRT AREA | WATER SIDE/CND | CRT | CND HEADER | DEMIN FILL TO CND ISOLATION | ISO | WATER SIDE | PD-052B | OPEN | CLOSED | WATER | 3" | 2891.0 | 9527.0 | NOT CHECKED | 2387.0 | NO DATA | 2676 | no data
UNIT 2 | NO | 02MPV01AH103 | LUBE OIL HEATER (C) | TCP | LUBE OIL/TANK/HEATER | TCP | NO DATA | NO DATA | 480 V MOLDED CASE BREAKER | LUBE OIL | NO DATA | CLOSED | OPEN | NO DATA | NO DATA | 5079.0 | 7976.0 | NOT CHECKED | 8777.0 | NO DATA | 2677 | no data
UNIT 2 | NO | 02MPV01AH104 | LUBE OIL HEATER (D) | TCP | LUBE OIL/TANK/HEATER | TCP | NO DATA | NO DATA | 480 V MOLDED CASE BREAKER | LUBE OIL | NO DATA | CLOSED | OPEN | NO DATA | NO DATA | 5080.0 | 7977.0 | NOT CHECKED | 8779.0 | NO DATA | 2678 | no data
UNIT 2 | NO | 02MAK11AE101-M01 | TURNING GEAR MOTOR VFD#2 | TCP PANEL 01BMC01, BR12M | LUBE OIL/TURNING GEAR | TCP | NO DATA | NO DATA | 480 V MOLDED CASE BREAKER | LUBE OIL | NO DATA | CLOSED | OPEN | NO DATA | NO DATA | 4928.0 | 7343.0 | NOT CHECKED | 11497.0 | NO DATA | 2679 | no data
UNIT 2 | NO | 02MAK11AE101-M01 | TURNING GEAR MOTOR VFD#2 | TCP PANEL 02BMC01, BR12M | LUBE OIL/TURNING GEAR | TCP | NO DATA | NO DATA | 480 V MOLDED CASE BREAKER | LUBE OIL | NO DATA | CLOSED | OPEN | NO DATA | NO DATA | 4967.0 | 7344.0 | NOT CHECKED | 11498.0 | NO DATA | 2680 | no data
UNIT 2 | NO | 02MPV01AP401-M01 | LUBE OIL PMUP POWER (DC) | TCP | LUBE OIL/TURNING GEAR | TCP | NO DATA | NO DATA | NO DATA | LUBE OIL | NO DATA | CLOSED | OPEN | NO DATA | NO DATA | 5956.0 | 7982.0 | NOT CHECKED | 8789.0 | NO DATA | 2681 | no data
UNIT 2 | NO | 02MPV01AN101-M01 | LUBE OIL VAPOR EXTRACTOR A | TCP | LUBE OIL/VAPOR EXTR A | TCP | NO DATA | NO DATA | 480 V MOLDED CASE BREAKER | LUBE OIL | NO DATA | CLOSED | OPEN | NO DATA | NO DATA | 4971.0 | 7978.0 | NOT CHECKED | 8810.0 | NO DATA | 2682 | no data
UNIT 2 | NO | 02MPV01AN102-M01 | LUBE OIL VAPOR EXTRACTOR B | TCP | LUBE OIL/VAPOR EXTR B | TCP | NO DATA | NO DATA | 480 V MOLDED CASE BREAKER | LUBE OIL | NO DATA | CLOSED | OPEN | NO DATA | NO DATA | 4972.0 | 7979.0 | NOT CHECKED | 8812.0 | NO DATA | 2683 | no data
UNIT 2 | NO | 02MPV03AA207 | LO VAPOR EXTRACTOR A SUCTON | LUBE OIL TANK | LUBE OIL/VAPOR EXTRACTOR | LUBE OIL SKID | NO DATA | NO DATA | BUTTERFLY VALVE | LUBE OIL | LP-01194 | OPEN | CLOSED | LO | 10" | NO DATA | 7987.0 | NOT CHECKED | 8078.0 | NO DATA | 2684 | no data
UNIT 2 | NO | 02MPV03AA209 | LO VAPOR EXTRACTOR A/B SUCTON | LUBE OIL TANK | LUBE OIL/VAPOR EXTRACTOR | LUBE OIL SKID | NO DATA | NO DATA | BUTTERFLY VALVE | LUBE OIL | LP-01194 | OPEN | CLOSED | LO | 8" | NO DATA | 7989.0 | NOT CHECKED | 8080.0 | NO DATA | 2685 | no data
UNIT 2 | NO | 02MPV03AA208 | LO VAPOR EXTRACTOR B SUCTON | LUBE OIL TANK | LUBE OIL/VAPOR EXTRACTOR | LUBE OIL SKID | NO DATA | NO DATA | BUTTERFLY VALVE | LUBE OIL | LP-01194 | OPEN | CLOSED | LO | 10" | NO DATA | 7988.0 | NOT CHECKED | 8082.0 | NO DATA | 2686 | no data
UNIT 2 | NO | 02MPV03AA201 | LO VAPOR EXTRACTOR MIST SEPARATOR INLET | LUBE OIL TANK | LUBE OIL/VAPOR EXTRACTOR | LUBE OIL SKID | NO DATA | NO DATA | BUTTERFLY VALVE | LUBE OIL | LP-01194 | OPEN | CLOSED | LO | 10" | NO DATA | 7984.0 | NOT CHECKED | 8084.0 | NO DATA | 2687 | no data
UNIT 2 | NO | 02MPV03AA202 | LO VAPOR EXTRACTOR MIST SEPARATOR OUTLET | LUBE OIL TANK | LUBE OIL/VAPOR EXTRACTOR | LUBE OIL SKID | NO DATA | NO DATA | BUTTERFLY VALVE | LUBE OIL | LP-01194 | OPEN | CLOSED | LO | 10" | NO DATA | 7985.0 | NOT CHECKED | 8086.0 | NO DATA | 2688 | no data
UNIT 2 | NO | 02MPV03AA903 | VAPOR EXTRACTOR A DRAIN | LUBE OIL TANK | LUBE OIL/VAPOR EXTRACTOR | LUBE OIL SKID | NO DATA | NO DATA | DRAIN | LUBE OIL | LP-01194 | NO DATA | NO DATA | LO | 1" | NO DATA | 7995.0 | NOT CHECKED | 12756.0 | NO DATA | 2689 | no data
UNIT 2 | NO | 02MPV03AA902 | VAPOR EXTRACTOR B DRAIN | LUBE OIL TANK | LUBE OIL/VAPOR EXTRACTOR | LUBE OIL SKID | NO DATA | NO DATA | DRAIN | LUBE OIL | LP-01194 | NO DATA | NO DATA | LO | 1" | NO DATA | 7994.0 | NOT CHECKED | 12757.0 | NO DATA | 2690 | no data
UNIT 2 | NO | 02-CND-MPM-02B | U2 CONDENSATE PUMP B | MVB SWITCHGEAR 11, CUBICLE 03A | no data | MVB | NO DATA | NO DATA | FUES | no | NO DATA | CLOSED | OPEN | NO DATA | NO DATA | 3907.0 | 6974.0 | NOT CHECKED | 11678.0 | NO DATA | 2691 | no data
UNIT 2 | NO | 02-CND-MPM-02C | U2 CONDENSATE PUMP C | MVB SWITCHGEAR 21, CUBICLE 03B | no data | MVB | NO DATA | NO DATA | FUES | no | NO DATA | CLOSED | OPEN | NO DATA | NO DATA | 3918.0 | 6977.0 | NOT CHECKED | 11681.0 | NO DATA | 2692 | no data
UNIT 2 | NO | 02BMC01 | 120V FEED TO 480V AC ESSENTIAL MCC | TCP | no data | TCP | NO DATA | NO DATA | 480 V RACK OUT BREAKER | no | NO DATA | CLOSED | OPEN | NO DATA | NO DATA | 5149.0 | 6902.0 | NOT CHECKED | 658.0 | NO DATA | 2693 | no data
UNIT 2 | NO | 02BTM0100 | 125V DC BATTERY CHARGER (A) (SPACE HEATER) | TCP | no data | TCP | NO DATA | NO DATA | NO DATA | no | NO DATA | CLOSED | OPEN | NO DATA | NO DATA | 5161.0 | 6929.0 | NOT CHECKED | 661.0 | NO DATA | 2694 | no data
UNIT 2 | NO | 02BTM0200 | 125V DC BATTERY CHARGER (B) (SPACE HEATER) | TCP | no data | TCP | NO DATA | NO DATA | NO DATA | no | NO DATA | CLOSED | OPEN | NO DATA | NO DATA | 5162.0 | 6930.0 | NOT CHECKED | 663.0 | NO DATA | 2695 | no data
UNIT 2 | NO | 02BTL01-Q21 | 220VDC OUTPUT BREAKER | TCP, BENNING CAB 01BTL01 | no data | NO DATA | NO DATA | NO DATA | NO DATA | no | NO DATA | CLOSED | OPEN | NO DATA | NO DATA | 6670.0 | 6926.0 | NOT CHECKED | 735.0 | NO DATA | 2696 | no data
UNIT 2 | NO | 02BTL01-Q22 | 220VDC OUTPUT BREAKER | TCP, BENNING CAB 01BTL01 | no data | NO DATA | NO DATA | NO DATA | NO DATA | no | NO DATA | CLOSED | OPEN | NO DATA | NO DATA | 6671.0 | 6927.0 | NOT CHECKED | 736.0 | NO DATA | 2697 | no data
UNIT 2 | NO | 02BVR01 | 25V DC STARTER PANEL | TCP | no data | TCP | NO DATA | NO DATA | NO DATA | no | NO DATA | CLOSED | OPEN | NO DATA | NO DATA | 5164.0 | 6939.0 | NOT CHECKED | 738.0 | NO DATA | 2698 | no data
UNIT 2 | NO | 02UCA51AN301 | BATTERY ROOM EXHAUST FAN | TCP | no data | TCP | NO DATA | NO DATA | NO DATA | no | NO DATA | CLOSED | OPEN | NO DATA | NO DATA | 5003.0 | 8499.0 | NOT CHECKED | 1574.0 | NO DATA | 2699 | no data
UNIT 2 | NO | 02MAL01AA901-H01 | CMV SEAT DRAIN MOTOR VALVE (SPACE HEATER) | TCP | no data | TCP | NO DATA | NO DATA | DRAIN | no | NO DATA | CLOSED | OPEN | NO DATA | NO DATA | 5175.0 | 7346.0 | NOT CHECKED | 2247.0 | NO DATA | 2700 | no data
UNIT 2 | NO | 02MAM30AA102-H01 | CMV STEAM LEAK DRAIN VALVE (SPACE HEATER) | TCP | no data | TCP | NO DATA | NO DATA | DRAIN | no | NO DATA | CLOSED | OPEN | NO DATA | NO DATA | 5171.0 | 7360.0 | NOT CHECKED | 2252.0 | NO DATA | 2701 | no data
UNIT 2 | NO | 02MAM30AA101-H01 | CMV STEM LEAK RECOVERY MOV (SPACE HEATER) | TCP | no data | TCP | NO DATA | NO DATA | NO DATA | no | NO DATA | CLOSED | OPEN | NO DATA | NO DATA | 5172.0 | 7358.0 | NOT CHECKED | 2256.0 | NO DATA | 2702 | no data
UNIT 2 | NO | 02UCA51GP102 | CONTROL PACKAGE EXTERIOR LIGHTING - 1 | TCP | no data | TCP | NO DATA | NO DATA | NO DATA | no | NO DATA | CLOSED | OPEN | NO DATA | NO DATA | 5001.0 | 8501.0 | NOT CHECKED | 2694.0 | NO DATA | 2703 | no data
UNIT 2 | NO | 02UCA51GP202 | CONTROL PACKAGE EXTERIOR LIGHTING - 2 | TCP | no data | TCP | NO DATA | NO DATA | NO DATA | no | NO DATA | CLOSED | OPEN | NO DATA | NO DATA | 5002.0 | 8503.0 | NOT CHECKED | 2696.0 | NO DATA | 2704 | no data
UNIT 2 | NO | 02UCA51GQ102 | CONTROL PACKAGE EXTERIOR RECEPTACLES - 1 | TCP | no data | TCP | NO DATA | NO DATA | NO DATA | no | NO DATA | CLOSED | OPEN | NO DATA | NO DATA | 5155.0 | 8505.0 | NOT CHECKED | 2698.0 | NO DATA | 2705 | no data
UNIT 2 | NO | 02UCA51GQ202 | CONTROL PACKAGE EXTERIOR RECEPTACLES - 2 | TCP | no data | TCP | NO DATA | NO DATA | NO DATA | no | NO DATA | CLOSED | OPEN | NO DATA | NO DATA | 5156.0 | 8507.0 | NOT CHECKED | 2700.0 | NO DATA | 2706 | no data
UNIT 2 | NO | 02UCA51AH101-N01 | CONTROL PACKAGE HVAC CONTROLLER | TCP | no data | TCP | NO DATA | NO DATA | NO DATA | no | NO DATA | CLOSED | OPEN | NO DATA | NO DATA | 5005.0 | 8491.0 | NOT CHECKED | 2702.0 | NO DATA | 2707 | no data
UNIT 2 | NO | 02UCA51GP101 | CONTROL PACKAGE INTERIOR LIGHTING - 1 | TCP | no data | TCP | NO DATA | NO DATA | NO DATA | no | NO DATA | CLOSED | OPEN | NO DATA | NO DATA | 4999.0 | 8500.0 | NOT CHECKED | 2704.0 | NO DATA | 2708 | no data
UNIT 2 | NO | 02UCA51GP201 | CONTROL PACKAGE INTERIOR LIGHTING - 2 | TCP | no data | TCP | NO DATA | NO DATA | NO DATA | no | NO DATA | CLOSED | OPEN | NO DATA | NO DATA | 5000.0 | 8502.0 | NOT CHECKED | 2706.0 | NO DATA | 2709 | no data
UNIT 2 | NO | 02UCA51GQ101 | CONTROL PACKAGE INTERIOR RECEPTACLES - 1 | TCP | no data | TCP | NO DATA | NO DATA | NO DATA | no | NO DATA | CLOSED | OPEN | NO DATA | NO DATA | 5158.0 | 8504.0 | NOT CHECKED | 2708.0 | NO DATA | 2710 | no data
UNIT 2 | NO | 02UCA51GQ201 | CONTROL PACKAGE INTERIOR RECEPTACLES - 2 | TCP | no data | TCP | NO DATA | NO DATA | NO DATA | no | NO DATA | CLOSED | OPEN | NO DATA | NO DATA | 5159.0 | 8506.0 | NOT CHECKED | 2710.0 | NO DATA | 2711 | no data
UNIT 2 | NO | 02SGY01GH001 | CONTROL PACKAGE LOCAL FIRE ALARM PANEL | TCP | no data | TCP | NO DATA | NO DATA | NO DATA | no | NO DATA | CLOSED | OPEN | NO DATA | NO DATA | 5004.0 | 8393.0 | NOT CHECKED | 2712.0 | NO DATA | 2712 | no data
UNIT 2 | NO | 02MAL04AA901-H01 | CRV SEAT DRAIN MOTOR VALVE (SPACE HEATER) | TCP | no data | TCP | NO DATA | NO DATA | DRAIN | no | NO DATA | CLOSED | OPEN | NO DATA | NO DATA | 5174.0 | 7350.0 | NOT CHECKED | 3000.0 | NO DATA | 2713 | no data
UNIT 2 | NO | 02MKC01GU10180 | DC POWER SUPPLY FOR EXCITATION SYSTEM | TCP | no data | TCP | NO DATA | NO DATA | NO DATA | no | NO DATA | CLOSED | OPEN | NO DATA | NO DATA | 5198.0 | 7744.0 | NOT CHECKED | 3133.0 | NO DATA | 2714 | no data
UNIT 2 | NO | 02MKC01GU10181 | DC POWER SUPPLY FOR EXCITATION SYSTEM | TCP | no data | TCP | NO DATA | NO DATA | NO DATA | no | NO DATA | CLOSED | OPEN | NO DATA | NO DATA | 5199.0 | 7745.0 | NOT CHECKED | 3134.0 | NO DATA | 2715 | no data
UNIT 2 | NO | 02BJA01 | 208-120V AC DISTRIBUTION PANEL | TCP | no data | TCP | NO DATA | NO DATA | 480 V MOLDED CASE BREAKER | no | NO DATA | CLOSED | OPEN | NO DATA | NO DATA | 5087.0 | 6901.0 | NOT CHECKED | 727.0 | NO DATA | 2716 | no data
UNIT 2 | NO | 02BME01 | 208-120VAC ESSENTIAL DISTRIBUTION PANEL | TCP | no data | TCP | NO DATA | NO DATA | 480 V MOLDED CASE BREAKER | no | NO DATA | CLOSED | OPEN | NO DATA | NO DATA | 4981.0 | 6903.0 | NOT CHECKED | 729.0 | NO DATA | 2717 | no data
UNIT 2 | NO | 02MKC01GA301 | EXCITATION AC BUSDUCT (SPACE HEATER) | TCP | no data | TCP | NO DATA | NO DATA | NO DATA | no | NO DATA | CLOSED | OPEN | NO DATA | NO DATA | 5154.0 | 7738.0 | NOT CHECKED | 4139.0 | NO DATA | 2718 | no data
UNIT 2 | NO | 02MKC01GA401 | EXCITATION DC BUSDUCT (SPACE HEATER) | TCP | no data | TCP | NO DATA | NO DATA | NO DATA | no | NO DATA | CLOSED | OPEN | NO DATA | NO DATA | 5145.0 | 7739.0 | NOT CHECKED | 4142.0 | NO DATA | 2719 | no data
UNIT 2 | NO | 02MKC01GT10100 | EXCITATION TRANSFORMER (SPACE HEATER) | TCP | no data | TCP | NO DATA | NO DATA | NO DATA | no | NO DATA | CLOSED | OPEN | NO DATA | NO DATA | 5142.0 | 7741.0 | NOT CHECKED | 4144.0 | NO DATA | 2720 | no data
UNIT 2 | NO | 02CHC00GH00181 | GCRP | TCP | no data | TCP | NO DATA | NO DATA | NO DATA | no | NO DATA | CLOSED | OPEN | NO DATA | NO DATA | 5206.0 | 6966.0 | NOT CHECKED | 4971.0 | NO DATA | 2721 | no data
UNIT 2 | NO | 02CHC00GH00100 | GCRP (MAINTENANCE) | TCP | no data | TCP | NO DATA | NO DATA | NO DATA | no | NO DATA | CLOSED | OPEN | NO DATA | NO DATA | 5160.0 | 6964.0 | NOT CHECKED | 4973.0 | NO DATA | 2722 | no data
UNIT 2 | NO | 02CHC00GH00180 | GCRP (GEN. CONTROL AND PROTEC. RELAY PANEL) | TCP | no data | TCP | NO DATA | NO DATA | NO DATA | no | NO DATA | CLOSED | OPEN | NO DATA | NO DATA | 5205.0 | 6965.0 | NOT CHECKED | 4975.0 | NO DATA | 2723 | no data
UNIT 2 | NO | 02MKA01GP001 | GENERATOR COLLECTOR HOUSING LIGHTING | TCP | no data | TCP | NO DATA | NO DATA | NO DATA | no | NO DATA | CLOSED | OPEN | NO DATA | NO DATA | 5166.0 | 7737.0 | NOT CHECKED | 4993.0 | NO DATA | 2724 | no data
UNIT 2 | NO | 02BTL01 | 220V DC RECTIFIER PANE | TCP | no data | TCP | NO DATA | NO DATA | 480 V MOLDED CASE BREAKER | no | NO DATA | CLOSED | OPEN | NO DATA | NO DATA | 5093.0 | 6918.0 | NOT CHECKED | 730.0 | NO DATA | 2725 | no data
UNIT 2 | NO | 02MKA01GH001 | GENERATOR ON-LINE MONITORING SYSTEM | TCP | no data | TCP | NO DATA | NO DATA | NO DATA | no | NO DATA | CLOSED | OPEN | NO DATA | NO DATA | 5167.0 | 7736.0 | NOT CHECKED | 5102.0 | NO DATA | 2726 | no data
UNIT 2 | NO | 02BTL01-E01 | 220V DC RECTIFIER PANEL | TCP, BUS 02BFJ01 | no data | TCP | NO DATA | NO DATA | 480 V MOLDED CASE BREAKER | no | NO DATA | CLOSED | OPEN | NO DATA | NO DATA | 6668.0 | 6924.0 | NOT CHECKED | 732.0 | NO DATA | 2727 | no data
UNIT 2 | NO | 02BTL01-E02 | 220V DC RECTIFIER PANE | TCP BUS 02BMC01 | no data | TCP | NO DATA | NO DATA | 480 V MOLDED CASE BREAKER | no | NO DATA | CLOSED | OPEN | NO DATA | NO DATA | 6669.0 | 6925.0 | NOT CHECKED | 731.0 | NO DATA | 2728 | no data
UNIT 2 | NO | 02BTM01 | 125V DC BATTERY CHARGER A | TCP | no data | TCP | NO DATA | NO DATA | 480 V MOLDED CASE BREAKER | no | NO DATA | CLOSED | OPEN | NO DATA | NO DATA | 5086.0 | 6928.0 | NOT CHECKED | 665.0 | NO DATA | 2729 | no data
UNIT 2 | NO | 02BTM03 | 125VDC BATTERY CHARGER B | TCP | no data | TCP | NO DATA | NO DATA | 480 V MOLDED CASE BREAKER | no | NO DATA | CLOSED | OPEN | NO DATA | NO DATA | 4980.0 | 6931.0 | NOT CHECKED | 667.0 | NO DATA | 2730 | no data
UNIT 2 | NO | 02CZA00GH001 | GT FUEL GAS MANIFOLD HEAT TRACE | TCP | no data | TCP | NO DATA | NO DATA | 480 V MOLDED CASE BREAKER | no | NO DATA | CLOSED | OPEN | NO DATA | NO DATA | 5091.0 | 6982.0 | NOT CHECKED | 5355.0 | NO DATA | 2731 | no data
UNIT 2 | NO | 02MAA31AH101 | ST BOLT HEATER DB (A) | TCP | no data | TCP | NO DATA | NO DATA | 480 V MOLDED CASE BREAKER | no | NO DATA | CLOSED | OPEN | NO DATA | NO DATA | 5089.0 | 7317.0 | NOT CHECKED | 10993.0 | NO DATA | 2732 | no data
UNIT 2 | NO | 02MAA31AH102 | ST BOLT HEATER DB (B) | TCP | no data | TCP | NO DATA | NO DATA | 480 V MOLDED CASE BREAKER | no | NO DATA | CLOSED | OPEN | NO DATA | NO DATA | 5090.0 | 7318.0 | NOT CHECKED | 10995.0 | NO DATA | 2733 | no data
UNIT 2 | NO | 02MBP02GH00100 | GT FUEL GAS SYSTEM DVP PANEL (SPACE HEATER) | TCP | no data | TCP | NO DATA | NO DATA | NO DATA | no | NO DATA | CLOSED | OPEN | NO DATA | NO DATA | 5165.0 | 7660.0 | NOT CHECKED | 5357.0 | NO DATA | 2734 | no data
UNIT 2 | NO | 02MBA11GP101 | GT PACKAGE LIGHTING 1 | TCP | no data | TCP | NO DATA | NO DATA | NO DATA | no | NO DATA | CLOSED | OPEN | NO DATA | NO DATA | 5146.0 | 7427.0 | NOT CHECKED | 5371.0 | NO DATA | 2735 | no data
UNIT 2 | NO | 02MBA11GP102 | GT PACKAGE LIGHTING 2 | TCP | no data | TCP | NO DATA | NO DATA | NO DATA | no | NO DATA | CLOSED | OPEN | NO DATA | NO DATA | 5147.0 | 7428.0 | NOT CHECKED | 5373.0 | NO DATA | 2736 | no data
UNIT 2 | NO | 02MBY91GZ100 | HEATER (GT PACKAGE GAS DETECTORS) | TCP | no data | TCP | NO DATA | NO DATA | NO DATA | no | NO DATA | CLOSED | OPEN | NO DATA | NO DATA | 5179.0 | 7728.0 | NOT CHECKED | 5404.0 | NO DATA | 2737 | no data
UNIT 2 | NO | 02SGY03GH001 | LOCAL FIRE ALARM CONTROL PANEL | TCP | no data | TCP | NO DATA | NO DATA | NO DATA | no | NO DATA | CLOSED | OPEN | NO DATA | NO DATA | 4995.0 | 8394.0 | NOT CHECKED | 8088.0 | NO DATA | 2738 | no data
UNIT 2 | NO | 02CKC00GH001 | LOCAL OPS AND EMS DESK AND TURBINE CONTROL | TCP | no data | TCP | NO DATA | NO DATA | NO DATA | no | NO DATA | CLOSED | OPEN | NO DATA | NO DATA | 5202.0 | 6967.0 | NOT CHECKED | 8090.0 | NO DATA | 2739 | no data
UNIT 2 | NO | 02MKA01AH001 | GENERATOR COLLECTOR HOUSING SPACE HEATER | TCP | no data | TCP | NO DATA | NO DATA | 480 V MOLDED CASE BREAKER | no | NO DATA | CLOSED | OPEN | NO DATA | NO DATA | 5085.0 | 7735.0 | NOT CHECKED | 4995.0 | NO DATA | 2740 | no data
UNIT 2 | NO | 02BMT01 | MAIN FEED TO ESSENTIAL DISTRIBUTION PANEL | TCP | no data | TCP | NO DATA | NO DATA | NO DATA | no | NO DATA | CLOSED | OPEN | NO DATA | NO DATA | 4992.0 | 6904.0 | NOT CHECKED | 8863.0 | NO DATA | 2741 | no data
UNIT 2 | NO | 02BAW11GH00100 | NEUTRAL GROUND CUBICLE FOR GEN | TCP | no data | TCP | NO DATA | NO DATA | NO DATA | no | NO DATA | CLOSED | OPEN | NO DATA | NO DATA | 5143.0 | 6881.0 | NOT CHECKED | 9035.0 | NO DATA | 2742 | no data
UNIT 2 | NO | 02BAW11GH00180 | NEUTRAL GROUND CUBICLE FOR GEN | TCP | no data | TCP | NO DATA | NO DATA | NO DATA | no | NO DATA | CLOSED | OPEN | NO DATA | NO DATA | 5207.0 | 6882.0 | NOT CHECKED | 9036.0 | NO DATA | 2743 | no data
UNIT 2 | NO | 02-VCCW323 | INSTRUMENTATION | U2 CCW LUBE OIL COOLER AREA | no data | LUBE OIL SKID | NO DATA | INSTRUMENTATION | NO DATA | no | PD-273B | OPEN | CLOSED | WATER/GLYCOL | 0.75" | 2673.0 | 9306.0 | NOT CHECKED | 7448.0 | NO DATA | 2744 | no data
UNIT 2 | NO | 02-VCCW327 | LUBE OIL COOLER INLET PI 375 ISO | U2 CCW LUBE OIL COOLER AREA | no data | LUBE OIL SKID | NO DATA | INSTRUMENTATION | ISO | no | PD-273B | OPEN | CLOSED | WATER/GLYCOL | 0.75" | 2677.0 | 9310.0 | NOT CHECKED | 8756.0 | NO DATA | 2745 | no data
UNIT 2 | NO | 02-VCCW329 | LUBE OIL COOLER INLET PI 377 ISO | U2 CCW LUBE OIL COOLER AREA | no data | LUBE OIL SKID | NO DATA | INSTRUMENTATION | ISO | no | PD-273B | OPEN | CLOSED | WATER/GLYCOL | 0.75" | 2679.0 | 9312.0 | NOT CHECKED | 8758.0 | NO DATA | 2746 | no data
UNIT 2 | NO | 02-VINA234 | INA DRAIN FOR UNIT 1 CEMS SHACK | U2 CEMS SHACK AREA | no data | HRSG LOWER NORTH | NO DATA | DRAIN | DRAIN | no | PD-562 | CLOSED | CLOSED | AIR | 0.75" | 3319.0 | 10606.0 | NOT CHECKED | 7062.0 | NO DATA | 2747 | no data
UNIT 2 | NO | 02-VINA183 | INA SUPPLY VALVE TO CEMS SHACK UNIT 1 | U2 CEMS SHACK AREA | no data | HRSG LOWER NORTH | NO DATA | STUB-UP ISOLATION | NO DATA | no | PD-562 | OPEN | CLOSED | AIR | 1" | 3268.0 | 10555.0 | NOT CHECKED | 7293.0 | NO DATA | 2748 | no data
UNIT 2 | NO | 02-VINA188 | INA SUPPLY VALVE TO 02-LCV-HHS902 | U2 CONDENSATE AREA BY HRSG STAIRS | no data | ST UPPER WEST | NO DATA | END USER ISOLATION | NO DATA | no | PD-561 | OPEN | CLOSED | AIR | 0.75" | 3273.0 | 10560.0 | NOT CHECKED | 7262.0 | NO DATA | 2749 | no data
UNIT 2 | NO | 02-VINA242 | INA SUPPLY VALVE TO 02-PCV-STP602F | U2 CONDENSATE CORNER | no data | ST UPPER WEST | NO DATA | END USER ISOLATION | NO DATA | no | PD-560 | OPEN | CLOSED | AIR | 0.75" | 3326.0 | 10614.0 | NOT CHECKED | 7276.0 | NO DATA | 2750 | no data
UNIT 1 | HUNG | 01-VBFW338 | BFP "B" HP FW RECIRC DRAIN AFTER STRAINER | CRT AREA | no data | NO DATA | CRT | DRAIN VALVE | DRAIN | no | PD-061A | CLOSED | OPEN | WATER | 0.75" | 848.0 | 4366.0 | NOT CHECKED | 1795.0 | NO DATA | 2751 | no data
UNIT 1 | HUNG | 01-VBFW365 | BFP "B" HP FW RECIRC DRAIN AFTER STRAINER | CRT AREA | no data | NO DATA | CRT | DRAIN VALVE | DRAIN | no | PD-061A | CLOSED | OPEN | WATER | 0.75" | 874.0 | 4393.0 | NOT CHECKED | 1796.0 | NO DATA | 2752 | no data
UNIT 2 | HUNG | 02-VBFW338 | BFP "B" HP FW RECIRC DRAIN AFTER STRAINER | CRT AREA | no data | NO DATA | CRT | DRAIN VALVE | DRAIN | no | PD-061B | CLOSED | OPEN | WATER | 0.75" | 2359.0 | 8917.0 | NOT CHECKED | 1797.0 | NO DATA | 2753 | no data
UNIT 2 | HUNG | 02-VBFW365 | BFP "B" HP FW RECIRC DRAIN AFTER STRAINER | CRT AREA | no data | NO DATA | CRT | DRAIN VALVE | DRAIN | no | PD-061B | CLOSED | OPEN | WATER | 0.75" | 2385.0 | 8943.0 | NOT CHECKED | 1798.0 | NO DATA | 2754 | no data
UNIT 2 | NO | 02-VINA240 | INA SUPPLY VALVE TO 02-TCV-CND719 | U2 CONDENSATE CORNER | no data | ST UPPER WEST | NO DATA | END USER ISOLATION | NO DATA | no | PD-560 | OPEN | CLOSED | AIR | 0.75" | 3325.0 | 10612.0 | NOT CHECKED | 7280.0 | NO DATA | 2755 | no data
UNIT 2 | NO | 02-VINA246 | INA SUPPLY VALVE TO 02-TV-HPS123 | U2 CONDENSATE CORNER | no data | ST UPPER WEST | NO DATA | END USER ISOLATION | NO DATA | no | PD-560 | OPEN | CLOSED | AIR | 0.75" | 3327.0 | 10618.0 | NOT CHECKED | 7281.0 | NO DATA | 2756 | no data
UNIT 2 | NO | 02-VINA151 | INA CT CASING COOLING FAN DRAIN | U2 CT CASING COOLING FAN AREA | no data | GT EXHAUST UPPER LANDING | NO DATA | DRAIN | DRAIN | no | PD-558 | OPEN | CLOSED | AIR | 0.75" | 3236.0 | 10523.0 | NOT CHECKED | 7052.0 | NO DATA | 2757 | no data
UNIT 2 | NO | 02-VINA226 | INA SUPPLY VALVE TO 02-05AA-MBH-702 | U2 CT ENCLOUSRE UPPER DECK EASTSIDE | no data | GT ENCLOSURE | NO DATA | END USER ISOLATION | NO DATA | no | PD-561 | OPEN | CLOSED | AIR | 0.75" | 3311.0 | 10598.0 | NOT CHECKED | 7255.0 | NO DATA | 2758 | no data
UNIT 2 | NO | 02-VINA238 | INA SUPPLY VALVE TO 02-MBP-02AA711 | U2 CT ENCLOUSRE WESTDIE | no data | NO DATA | NO DATA | END USER ISOLATION | NO DATA | no | PD-561 | OPEN | CLOSED | AIR | 0.75" | 3323.0 | 10610.0 | NOT CHECKED | 7269.0 | NO DATA | 2759 | no data
UNIT 2 | NO | 02-VINA223 | INA SUPPLY VALVE FOR 02-FGS-SKD-03 | U2 DUCT BURNER SKID AREA | no data | NO DATA | NO DATA | END USER ISOLATION | NO DATA | no | PD-554 | OPEN | CLOSED | AIR | 1.5" | 3308.0 | 10595.0 | NOT CHECKED | 7165.0 | NO DATA | 2760 | no data
UNIT 1 | HUNG | 01-VCND143 | CND PUMP SUCTION PRESSURE GAUGE ISOLATION. | CRT AREA | no data | NO DATA | CND PUMP A | INSTRUMENT ISOLATION | ISO | no | PD-051A | OPEN | CLOSED | WATER | 0.75" | 1299.0 | 4957.0 | NOT CHECKED | 2426.0 | NO DATA | 2761 | no data
UNIT 2 | HUNG | 02-VCND143 | CND PUMP SUCTION PRESSURE GAUGE ISOLATION. | CRT AREA | no data | NO DATA | CND PUMP A | INSTRUMENT ISOLATION | ISO | no | PD-051B | OPEN | CLOSED | WATER | 0.75" | 2810.0 | 9444.0 | NOT CHECKED | 2427.0 | NO DATA | 2762 | no data
UNIT 2 | NO | 02-VINA174 | INA SUPPLY VALVE TO 02-TCV-CND717 | U2 HP DRAINS PIT AREA | no data | NO DATA | NO DATA | END USER ISOLATION | NO DATA | no | PD-559 | OPEN | CLOSED | AIR | 0.75" | 3259.0 | 10546.0 | NOT CHECKED | 7279.0 | NO DATA | 2763 | no data
UNIT 2 | NO | 02-VINA175 | INA SUPPLY VALVE TO 02-YV-STP131 | U2 HP DRAINS PIT AREA | no data | NO DATA | NO DATA | END USER ISOLATION | NO DATA | no | PD-559 | OPEN | CLOSED | AIR | 0.75" | 3260.0 | 10547.0 | NOT CHECKED | 7288.0 | NO DATA | 2764 | no data
UNIT 2 | NO | 02-VINA176 | INA SUPPLY VALVE TO 02-YV-STP132 | U2 HP DRAINS PIT AREA | no data | NO DATA | NO DATA | END USER ISOLATION | NO DATA | no | PD-559 | OPEN | CLOSED | AIR | 0.75" | 3261.0 | 10548.0 | NOT CHECKED | 7289.0 | NO DATA | 2765 | no data
UNIT 2 | NO | 02-VINA202 | INA DRAIN VALVE FOR 02-PCV-HHS902 | U2 HP DRUM AREA EASTSIDE UNDER GRATING | no data | NO DATA | NO DATA | DRAIN | DRAIN | no | PD-561 | CLOSED | OPEN | AIR | 0.75" | 3287.0 | 10574.0 | NOT CHECKED | 7084.0 | NO DATA | 2766 | no data
UNIT 2 | NO | 02-VINA172 | INA SUPPLY TO VOLUME TANK 02-PCV-HLS902 | U2 HP SPARGING AREA | no data | NO DATA | NO DATA | END USER ISOLATION | NO DATA | no | PD-561 | OPEN | CLOSED | AIR | 0.75" | 3257.0 | 10544.0 | NOT CHECKED | 7153.0 | NO DATA | 2767 | no data
UNIT 2 | NO | 02-VINA170 | INA SUPPLY VALVE TO 02-FCV-HHS902 | U2 HP SPARGING AREA | no data | NO DATA | NO DATA | END USER ISOLATION | NO DATA | no | PD-558 | OPEN | CLOSED | AIR | 0.75" | 3255.0 | 10542.0 | NOT CHECKED | 7261.0 | NO DATA | 2768 | no data
UNIT 2 | NO | 02-VINA184 | INA HEADER SUPPLY STUB UP | U2 HRSG EAST OF ACC ELEC. ENCLOSURE | no data | NO DATA | NO DATA | STUB-UP ISOLATION | NO DATA | no | PD-554 | CLOSED | CLOSED | AIR | 1" | 3269.0 | 10556.0 | NOT CHECKED | 7100.0 | NO DATA | 2769 | no data
UNIT 2 | NO | 02-VINA231 | INA DRAIN FOR 02-YV-CND441 | U2 HRSG STAIRS AREA | no data | NO DATA | NO DATA | DRAIN | DRAIN | no | PD-561 | CLOSED | CLOSED | AIR | 0.75" | 3316.0 | 10603.0 | NOT CHECKED | 7060.0 | NO DATA | 2770 | no data
UNIT 2 | NO | 02-VINA217 | INA DRAIN VALVE FOR 02-LCV-HHS902 | U2 HRSG STAIRS AREA | no data | NO DATA | NO DATA | DRAIN | DRAIN | no | PD-561 | OPEN | CLOSED | AIR | 0.75" | 3302.0 | 10589.0 | NOT CHECKED | 7079.0 | NO DATA | 2771 | no data
UNIT 2 | NO | 02-VINA220 | INA DRAIN VALVE FOR 02-LCV-HHS902 | U2 HRSG STAIRS AREA | no data | NO DATA | NO DATA | DRAIN | DRAIN | no | PD-561 | OPEN | CLOSED | AIR | 0.75" | 3305.0 | 10592.0 | NOT CHECKED | 7080.0 | NO DATA | 2772 | no data
UNIT 2 | NO | 02-VINA225 | INA DRAIN VALVE FOR 02-YV-CND441 | U2 HRSG STAIRS AREA | no data | NO DATA | NO DATA | DRAIN | DRAIN | no | PD-561 | OPEN | CLOSED | AIR | 0.75" | 3310.0 | 10597.0 | NOT CHECKED | 7086.0 | NO DATA | 2773 | no data
UNIT 2 | NO | 02-VINA219 | INA SUPPLY VALVE TO 02-YV-CND441 | U2 HRSG STAIRS AREA | no data | NO DATA | NO DATA | END USER ISOLATION | NO DATA | no | PD-561 | OPEN | CLOSED | AIR | 0.75" | 3304.0 | 10591.0 | NOT CHECKED | 7286.0 | NO DATA | 2774 | no data
UNIT 2 | NO | 02-VINA222 | INA SUPPLY VALVE FOR UNIT 1 HRSG SOUTHWEST AREA | U2 INLET AREA NORTHSIDE | no data | NO DATA | NO DATA | END USER ISOLATION | NO DATA | no | PD-554 | OPEN | CLOSED | AIR | 2" | 3307.0 | 10594.0 | NOT CHECKED | 7174.0 | NO DATA | 2775 | no data
UNIT 2 | NO | 02-VINA152 | INA SUPPLY TO 01-TCV-AXS371 | U2 LP BLOW DOWN AREA | no data | NO DATA | NO DATA | END USER ISOLATION | NO DATA | no | PD-558 | OPEN | CLOSED | AIR | 0.75" | 3237.0 | 10524.0 | NOT CHECKED | 7142.0 | NO DATA | 2776 | no data
UNIT 2 | NO | 02-VINA156 | INA SUPPLY VALVE TO 01-CTG-PKG-01 | U2 LUBE OIL LADDER AREA | no data | NO DATA | NO DATA | STUB-UP ISOLATION | NO DATA | no | PD-556 | OPEN | CLOSED | AIR | 2" | 3241.0 | 10528.0 | NOT CHECKED | 7179.0 | NO DATA | 2777 | no data
UNIT 2 | NO | 02-VINA212 | INA SUPPLY VALVE TO 02-YV-BFW705 | U2 PIPE RACK 1ST LEVEL MIDDLE AREA | no data | NO DATA | NO DATA | END USER ISOLATION | NO DATA | no | PD-558 | OPEN | CLOSED | AIR | 0.75" | 3297.0 | 10584.0 | NOT CHECKED | 7284.0 | NO DATA | 2778 | no data
UNIT 1 | HUNG | 01-VCND142 | DP TRANSMITTER ISOLATION (2) VALVES | CRT AREA | no data | NO DATA | CND PUMP A | INSTRUMENT ISOLATION | ISO | no | PD-051A | OPEN | CLOSED | WATER | 0.75" | 1298.0 | 4956.0 | NOT CHECKED | 3275.0 | NO DATA | 2779 | no data
UNIT 1 | HUNG | 01-VCND179 | DP TRANSMITTER ISOLATION (2) VALVES | CRT AREA | no data | NO DATA | CND PUMP A | INSTRUMENT ISOLATION | ISO | no | PD-051A | OPEN | CLOSED | WATER | 0.75" | 1334.0 | 4994.0 | NOT CHECKED | 3276.0 | NO DATA | 2780 | no data
UNIT 2 | HUNG | 02-VCND142 | DP TRANSMITTER ISOLATION (2) VALVES | CRT AREA | no data | NO DATA | CND PUMP A | INSTRUMENT ISOLATION | ISO | no | PD-051B | OPEN | CLOSED | WATER | 0.75" | 2809.0 | 9443.0 | NOT CHECKED | 3277.0 | NO DATA | 2781 | no data
UNIT 2 | HUNG | 02-VCND179 | DP TRANSMITTER ISOLATION (2) VALVES | CRT AREA | no data | NO DATA | CND PUMP A | INSTRUMENT ISOLATION | ISO | no | PD-051B | OPEN | CLOSED | WATER | 0.75" | 2845.0 | 9479.0 | NOT CHECKED | 3278.0 | NO DATA | 2782 | no data
UNIT 2 | NO | 02-VINA237 | INA SUPPLY VALVE TO 02-PCV-CRH700 | U2 PIPE RACK 3RD LEVEL MIDDLE | no data | NO DATA | NO DATA | END USER ISOLATION | NO DATA | no | PD-558 | OPEN | CLOSED | AIR | 0.75" | 3322.0 | 10609.0 | NOT CHECKED | 7272.0 | NO DATA | 2783 | no data
UNIT 2 | NO | 02-VINA236 | INA SUPPLY VALVE TO 02-PCV-CRH715 | U2 PIPE RACK 3RD LEVEL MIDDLE | no data | NO DATA | NO DATA | END USER ISOLATION | NO DATA | no | PD-558 | OPEN | CLOSED | AIR | 0.75" | 3321.0 | 10608.0 | NOT CHECKED | 7273.0 | NO DATA | 2784 | no data
UNIT 2 | NO | 02-VINA143 | INA SUPPLY TO 01-MBP-01AA721 | U2 PURGE CREDIT VALVE AREA | no data | NO DATA | NO DATA | END USER ISOLATION | NO DATA | no | PD-561 | OPEN | CLOSED | AIR | 0.75" | 3228.0 | 10515.0 | NOT CHECKED | 7129.0 | NO DATA | 2785 | no data
UNIT 2 | NO | 02-VINA145 | INA SUPPLY TO 01MBP-01AA723 | U2 PURGE CREDIT VALVE AREA | no data | NO DATA | NO DATA | END USER ISOLATION | NO DATA | no | PD-561 | OPEN | CLOSED | AIR | 0.75" | 3230.0 | 10517.0 | NOT CHECKED | 7131.0 | NO DATA | 2786 | no data
UNIT 2 | NO | 02-VINA147 | INA SUPPLY TO 01-MBP-01AA724 | U2 PURGE CREDIT VALVE AREA | no data | NO DATA | NO DATA | END USER ISOLATION | NO DATA | no | PD-561 | OPEN | CLOSED | AIR | 0.75" | 3232.0 | 10519.0 | NOT CHECKED | 7133.0 | NO DATA | 2787 | no data
UNIT 2 | NO | 02-VINA148 | INA SUPPLY TO 01-MBP-01AA725 | U2 PURGE CREDIT VALVE AREA | no data | NO DATA | NO DATA | END USER ISOLATION | NO DATA | no | PD-561 | OPEN | CLOSED | AIR | 0.75" | 3233.0 | 10520.0 | NOT CHECKED | 7135.0 | NO DATA | 2788 | no data
UNIT 2 | NO | 02-VINA182 | INA SUPPLY VALVE TO 02-MBP-02AA722 | U2 PURGE CREDIT VALVE AREA | no data | NO DATA | NO DATA | END USER ISOLATION | NO DATA | no | PD-561 | OPEN | CLOSED | AIR | 0.75" | 3267.0 | 10554.0 | NOT CHECKED | 7270.0 | NO DATA | 2789 | no data
UNIT 2 | NO | 02-VINA214 | INA DRAIN VALVE FOR UNIT 1 SAMPLE PANEL | U2 SAMPLE PANEL AREA OUTSIDE | no data | NO DATA | NO DATA | STUB-UP ISOLATION | DRAIN | no | PD-554 | CLOSED | OPEN | AIR | 0.75" | 3299.0 | 10586.0 | NOT CHECKED | 7093.0 | NO DATA | 2790 | no data
UNIT 2 | YES | 02-VCNDNODATA12 | INLET VALVE TO STRAINER 1 | CRT AREA | no data | NO DATA | CND PUMP C | NO DATA | NO DATA | no | NO DATA | OPEN | NO DATA | NO DATA | NO DATA | NO DATA | 9659.0 | NOT CHECKED | 7378.0 | NO DATA | 2791 | no data
UNIT 2 | YES | 02-VCNDNODATA8 | INLET VALVE TO STRAINER 1 | CRT AREA | no data | NO DATA | CND PUMP B | NO DATA | NO DATA | no | NO DATA | OPEN | NO DATA | NO DATA | NO DATA | NO DATA | 9671.0 | NOT CHECKED | 7379.0 | NO DATA | 2792 | no data
UNIT 2 | YES | 02-VCNDNODATA13 | INLET VALVE TO STRAINER 2 | CRT AREA | no data | NO DATA | CND PUMP C | NO DATA | NO DATA | no | NO DATA | CLOSED | NO DATA | NO DATA | NO DATA | NO DATA | 9660.0 | NOT CHECKED | 7380.0 | NO DATA | 2793 | no data
UNIT 2 | YES | 02-VCNDNODATA9 | INLET VALVE TO STRAINER 2 | CRT AREA | no data | NO DATA | CND PUMP B | NO DATA | NO DATA | no | NO DATA | CLOSED | NO DATA | NO DATA | NO DATA | NO DATA | 9672.0 | NOT CHECKED | 7381.0 | NO DATA | 2794 | no data
UNIT 2 | YES | 02-VCNDNODATA5 | INLET VALVE TO STRAINER #2 | CRT AREA | no data | NO DATA | CND PUMP A | NO DATA | NO DATA | no | NO DATA | CLOSED | NO DATA | NO DATA | NO DATA | NO DATA | 9668.0 | NOT CHECKED | 7382.0 | NO DATA | 2795 | no data
UNIT 2 | YES | 02-VCNDNODATA4 | INLET VALVE TO STRAINER #1 | CRT AREA | no data | NO DATA | CND PUMP A | NO DATA | NO DATA | no | NO DATA | OPEN | NO DATA | NO DATA | NO DATA | NO DATA | 9667.0 | NOT CHECKED | 7383.0 | NO DATA | 2796 | no data
UNIT 2 | NO | 02-VINA130 | INA SUPPLY TO 01-AQA-SKD-01 | U2 SCR SKID AREA | no data | NO DATA | NO DATA | STUB-UP ISOLATION | NO DATA | no | PD-562 | OPEN | CLOSED | AIR | 1" | 3215.0 | 10502.0 | NOT CHECKED | 7117.0 | NO DATA | 2797 | no data
UNIT 2 | YES | 02-VCNDNODATA10 | OUTLET VALVE FROM STRAINER 1 | CRT AREA | no data | NO DATA | CND PUMP B | NO DATA | NO DATA | no | NO DATA | OPEN | NO DATA | NO DATA | NO DATA | NO DATA | 9657.0 | NOT CHECKED | 10080.0 | NO DATA | 2798 | no data
UNIT 2 | YES | 02-VCNDNODATA14 | OUTLET VALVE FROM STRAINER 1 | CRT AREA | no data | NO DATA | CND PUMP C | NO DATA | NO DATA | no | NO DATA | OPEN | NO DATA | NO DATA | NO DATA | NO DATA | 9661.0 | NOT CHECKED | 10081.0 | NO DATA | 2799 | no data
UNIT 2 | YES | 02-VCNDNODATA11 | OUTLET VALVE FROM STRAINER 2 | CRT AREA | no data | NO DATA | CND PUMP B | NO DATA | NO DATA | no | NO DATA | CLOSED | NO DATA | NO DATA | NO DATA | NO DATA | 9658.0 | NOT CHECKED | 10082.0 | NO DATA | 2800 | no data
UNIT 2 | YES | 02-VCNDNODATA15 | OUTLET VALVE FROM STRAINER 2 | CRT AREA | no data | NO DATA | CND PUMP C | NO DATA | NO DATA | no | NO DATA | CLOSED | NO DATA | NO DATA | NO DATA | NO DATA | 9662.0 | NOT CHECKED | 10083.0 | NO DATA | 2801 | no data
UNIT 2 | YES | 02-VCNDNODATA6 | OUTLET VALVE FROM STRAINER 1 | CRT AREA | no data | NO DATA | CND PUMP A | NO DATA | NO DATA | no | NO DATA | OPEN | NO DATA | NO DATA | NO DATA | NO DATA | 9669.0 | NOT CHECKED | 10084.0 | NO DATA | 2802 | no data
UNIT 2 | YES | 02-VCNDNODATA7 | OUTLET VALVE FROM STRAINER 2 | CRT AREA | no data | NO DATA | CND PUMP A | NO DATA | NO DATA | no | NO DATA | CLOSED | NO DATA | NO DATA | NO DATA | NO DATA | 9670.0 | NOT CHECKED | 10085.0 | NO DATA | 2803 | no data
UNIT 2 | NO | 02-VINA221 | INA SUPPLY VALVE FOR UNIT 1 ST DRAINS PIT AREA | U2 ST DRAINS PIT SUMP PUMP AREA | no data | NO DATA | NO DATA | STUB-UP ISOLATION | DRAIN | no | PD-555 | OPEN | CLOSED | AIR | 2" | 3306.0 | 10593.0 | NOT CHECKED | 7176.0 | NO DATA | 2804 | no data
UNIT 2 | NO | 02-VINA155 | INA HEADER DRAIN VALVE DRAINS PUMP | U2 ST DRAINS TANK SUMP AREA | no data | NO DATA | NO DATA | DRAIN | DRAIN | no | PD-561 | OPEN | CLOSED | AIR | 0.75" | 3240.0 | 10527.0 | NOT CHECKED | 7097.0 | NO DATA | 2805 | no data
UNIT 2 | NO | 02-VINA150 | INA SUPPLY TO 01MBH05AA751 | U2 TCA COOLER AREA | no data | NO DATA | NO DATA | STUB-UP ISOLATION | NO DATA | no | PD-562 | OPEN | CLOSED | AIR | 1" | 3235.0 | 10522.0 | NOT CHECKED | 7123.0 | NO DATA | 2806 | no data
UNIT 2 | NO | 02-VINA206 | INA SUPPLY VALVE TO UNIT 1 ENCLOSURE | U2 WEST SIDE OF CT EXHAUST | no data | NO DATA | NO DATA | END USER ISOLATION | NO DATA | no | PD-558 | OPEN | CLOSED | AIR | 1.5" | 3291.0 | 10578.0 | NOT CHECKED | 7301.0 | NO DATA | 2807 | no data
UNIT 2 | NO | 02-VINA251 | INA SUPPLY VALVE FOR UNIT 1 GT GAS DVP PANEL | UNIT 1 CT BUILDING OUTSIDE WALL PLATFORM | no data | NO DATA | NO DATA | END USER ISOLATION | NO DATA | no | PD-554 | OPEN | CLOSED | AIR | 0.75" | 3328.0 | 10620.0 | NOT CHECKED | 7170.0 | NO DATA | 2808 | no data
UNIT 2 | NO | 02-VINA254 | INA SUPPLY VALVE TO 01-LCV-HHS902 | UNIT 1 HRSG STAIRS AREA | no data | NO DATA | NO DATA | END USER ISOLATION | NO DATA | no | PD-561 | OPEN | CLOSED | AIR | 0.75" | 3329.0 | 10621.0 | NOT CHECKED | 7188.0 | NO DATA | 2809 | no data
UNIT 2 | no data | 02-LVF-UPS-01 | UPS SYSTEM UNIT 02 | 00-LVF-PPL-01, BR 5, MVB | no data | MVB | PPL | no data | no data | no data | no data | no data | no data | no data | no data | no data | New | checked | 12589.0 | no data | 2810 | no data
UNIT 2 | NO | 02-LVB-XFR-21133 | UNIT 1 TUR BLDG 480-208/120V AC DIST XFR 2 | 01-LVB-PPL-21133, BR 7/9/11, TURBINE DECK SW | no data | ST UPPER SW | PPL | NO DATA | 480 V CIRCUIT BREACKER | no | NO DATA | CLOSED | OPEN | NO DATA | NO DATA | 4195.0 | 7264.0 | checked | 12115.0 | NO DATA | 2811 | no data
UNIT 2 | NO | 02-GSU-CPL-01 | UNIT 2 GSU CTRL PNL 480 VAC PWR MAIN 2 | 01-LVB-SWB-171, BR 7, MVB | no data | MVB | PPL | NO DATA | 480 V CIRCUIT BREACKER | no | NO DATA | CLOSED | OPEN | NO DATA | NO DATA | 5221.0 | 7018.0 | checked | 12398.0 | NO DATA | 2812 | no data
UNIT 2 | NO | 02-GEN-CPL-01 | UNIT 2 GCB TRIP COIL 2 125 VDC | 01-LVE-PPL-01, F10.19, MVB, DC DISTRIBUTION PANEL | no data | MVB | PPL | NO DATA | NO DATA | no | NO DATA | CLOSED | OPEN | NO DATA | NO DATA | 5296.0 | 7016.0 | checked | 12394.0 | NO DATA | 2813 | no data
UNIT 2 | no data | 02-SCR-JBX-103 | UNIT 2 HRSG SCR HTR JBX 103 UPS PWR 120VAC | 01-LVF-PPL-012, BR 10, U2 HRSG MCC | no data | HRSG MCC | PPL | no data | no data | no data | no data | no data | no data | no data | no data | no data | New | checked | 12412.0 | no data | 2814 | no data
UNIT 2 | no data | 02-DWS-CPL-06 | UNIT 2 WTT CALCITE FILTER UPS FEED 1 | 01-LVF-PPL-012, BR 12, U2 HRSG MCC | no data | HRSG MCC | PPL | no data | no data | no data | no data | no data | no data | no data | no data | no data | New | checked | 12563.0 | no data | 2815 | no data
UNIT 2 | no data | 02-LI-HHS905 | HRSG 2 HP DRM LVL GAUGE ILLUM 120 VAC PWR FEED 1 | 01-LVF-PPL-012, BR 13, U2 HRSG MCC | no data | HRSG MCC | PPL | no data | no data | no data | no data | no data | no data | no data | no data | no data | New | checked | 6414.0 | no data | 2816 | no data
UNIT 2 | no data | 02-BUR-ATS-01 | HRSG 2 DCT BNR UPS ATS FEED 1 | 01-LVF-PPL-012, BR 14, U2 HRSG MCC | no data | HRSG MCC | PPL | no data | no data | no data | no data | no data | no data | no data | no data | no data | New | checked | 6401.0 | no data | 2817 | no data
UNIT 2 | no data | 02-LI-HIS903 | HRSG 2 IP DRM LVL GAUGE ILLUM 120 VAC PWR FEED 1 | 01-LVF-PPL-012, BR 15, U2 HRSG MCC | no data | HRSG MCC | PPL | no data | no data | no data | no data | no data | no data | no data | no data | no data | New | checked | 6442.0 | no data | 2818 | no data
UNIT 2 | no data | 02-LI-HLS930 | HRSG 2 LP DRM LVL GAUGE ILLUM 120 VAC PWR FEED 1 | 01-LVF-PPL-012, BR 17, U2 HRSG MCC | no data | HRSG MCC | PPL | no data | no data | no data | no data | no data | no data | no data | no data | no data | New | checked | 6468.0 | no data | 2819 | no data
UNIT 2 | no data | 02-LVB-SWG-12 | 02-LVB-SWG-12/22 - SEL 9321 POWER | 01-LVF-PPL-012, BR 18, U2 HRSG MCC | no data | HRSG MCC | PPL | no data | no data | no data | no data | no data | no data | no data | no data | no data | New | checked | 546.0 | no data | 2820 | no data
UNIT 2 | no data | 02-VMS-CPL-01 | VIBRATION MONITOR CAB POWER 1 | 01-LVF-PPL-012, BR 4, U2 HRSG MCC | no data | HRSG MCC | PPL | no data | no data | no data | no data | no data | no data | no data | no data | no data | New | checked | 12828.0 | no data | 2821 | no data
UNIT 2 | no data | 02-CEM-PNL-01 | UNIT 2 CEMS ELECTRICAL PNL 120 V UPS | 01-LVF-PPL-012, BR 8, U2 HRSG MCC | no data | HRSG MCC | PPL | no data | no data | no data | no data | no data | no data | no data | no data | no data | New | checked | 12341.0 | no data | 2822 | no data
UNIT 2 | NO | 02-ACC-MCC-141 | MCC 141 SHUNT TRIP POWER | 01-LVF-PPL-015, BR 2, ACC 2 U1 UPS PANEL | no data | ACC MCC | PPL | NO DATA | NO DATA | no | NO DATA | CLOSED | OPEN | NO DATA | NO DATA | 5473.0 | 6698.0 | checked | 8908.0 | NO DATA | 2823 | no data
UNIT 2 | NO | 02-ACC-MCC-241 | MCC 241 SHUNT TRIP POWER | 01-LVF-PPL-015, BR 4, ACC 2 U1 UPS PANEL | no data | ACC MCC | PPL | NO DATA | NO DATA | no | NO DATA | CLOSED | OPEN | NO DATA | NO DATA | 5474.0 | 6702.0 | checked | 8918.0 | NO DATA | 2824 | no data
UNIT 2 | NO | 02-ACC-MCC-161 | MCC 161 SHUNT TRIP POWER | 01-LVF-PPL-015, BR 5, ACC 2 U1 UPS PANEL | no data | ACC MCC | PPL | NO DATA | NO DATA | no | NO DATA | CLOSED | OPEN | NO DATA | NO DATA | 5471.0 | 6700.0 | checked | 8912.0 | NO DATA | 2825 | no data
UNIT 2 | NO | 02-ACC-MCC-261 | MCC 261 SHUNT TRIP POWER | 01-LVF-PPL-015, BR 6, ACC 2 U1 UPS PANEL | no data | ACC MCC | PPL | NO DATA | NO DATA | no | NO DATA | CLOSED | OPEN | NO DATA | NO DATA | 5475.0 | 6704.0 | checked | 8922.0 | NO DATA | 2826 | no data
UNIT 2 | NO | LOTONODATA145 | MAIN BREAKER 2 CONTROL POWER TRANSFORMER | 02-ACC-MCC-141, CUBICLE15FM | no data | NO DATA | NO DATA | NO DATA | 480 V MOLDED CASE BREAKER | no | NO DATA | CLOSED | OPEN | NO DATA | NO DATA | 4771.0 | 11538.0 | NOT CHECKED | 8850.0 | NO DATA | 2827 | no data
UNIT 2 | NO | LOTONODATA146 | SECONDARY SUPPLY FEED FROM 02-LVB-NSB-24 | 02-ACC-MCC-141, CUBICLE15FM | no data | NO DATA | NO DATA | NO DATA | 480 V MOLDED CASE BREAKER | no | NO DATA | CLOSED | OPEN | NO DATA | NO DATA | 4772.0 | 11539.0 | NOT CHECKED | 10802.0 | NO DATA | 2828 | no data
UNIT 2 | NO | 02-LVB-XFR-1412 | ACC 2 PDC XFMR 480-120/208VAC | 02-ACC-MCC-141, CUBICLE16FJ | no data | NO DATA | NO DATA | NO DATA | 480 V MOLDED CASE BREAKER | no | NO DATA | CLOSED | OPEN | NO DATA | NO DATA | 4773.0 | 7263.0 | NOT CHECKED | 913.0 | NO DATA | 2829 | no data
UNIT 2 | NO | LOTONODATA143 | MAIN BREAKER 1 CONTROL POWER TRANSFORMER | 02-ACC-MCC-141, CUBICLE3FM | no data | NO DATA | NO DATA | NO DATA | 480 V MOLDED CASE BREAKER | no | NO DATA | CLOSED | OPEN | NO DATA | NO DATA | 4755.0 | 11536.0 | NOT CHECKED | 8842.0 | NO DATA | 2830 | no data
UNIT 2 | NO | LOTONODATA144 | MAIN SUPPLY FEED FROM 02-MVA-XFR-14 | 02-ACC-MCC-141, CUBICLE3FM | no data | NO DATA | NO DATA | NO DATA | 480 V MOLDED CASE BREAKER | no | NO DATA | CLOSED | OPEN | NO DATA | NO DATA | 4756.0 | 11537.0 | NOT CHECKED | 8879.0 | NO DATA | 2831 | no data
UNIT 2 | NO | 02-CND-RCP-983 | UNIT 2 ACC FINTUBE CLEANING SYS | 02-ACC-MCC-141, CUBICLE2FJ(L) | no data | NO DATA | NO DATA | NO DATA | 480 V MOLDED CASE BREAKER | no | NO DATA | CLOSED | OPEN | NO DATA | NO DATA | 4753.0 | 6979.0 | NOT CHECKED | 12256.0 | NO DATA | 2832 | no data
UNIT 2 | NO | 02-LVB-PPL-1411 | ACC 2 PDC PANELBOARD 480VAC | 02-ACC-MCC-141, CUBICLE2FM | no data | NO DATA | NO DATA | NO DATA | 480 V MOLDED CASE BREAKER | no | NO DATA | CLOSED | OPEN | NO DATA | NO DATA | 4754.0 | 7229.0 | NOT CHECKED | 911.0 | NO DATA | 2833 | no data
UNIT 2 | NO | LOTONODATA171 | MAIN BREAKER 2 CONTROL POWER TRANSFORMER | 02-ACC-MCC-161, CUBICLE16FM | no data | NO DATA | NO DATA | NO DATA | 480 V MOLDED CASE BREAKER | no | NO DATA | CLOSED | OPEN | NO DATA | NO DATA | 4857.0 | 11567.0 | NOT CHECKED | 8852.0 | NO DATA | 2834 | no data
UNIT 2 | NO | LOTONODATA172 | SECONDARY SUPPLY FEED FROM 02-LVB-NSB-26 | 02-ACC-MCC-161, CUBICLE16FM | no data | NO DATA | NO DATA | NO DATA | 480 V MOLDED CASE BREAKER | no | NO DATA | CLOSED | OPEN | NO DATA | NO DATA | 4858.0 | 11568.0 | NOT CHECKED | 10803.0 | NO DATA | 2835 | no data
UNIT 2 | NO | LOTONODATA169 | MAIN BREAKER 1 CONTROL POWER TRANSFORMER | 02-ACC-MCC-161, CUBICLE4FM | no data | NO DATA | NO DATA | NO DATA | 480 V MOLDED CASE BREAKER | no | NO DATA | CLOSED | OPEN | NO DATA | NO DATA | 4847.0 | 11564.0 | NOT CHECKED | 8844.0 | NO DATA | 2836 | no data
UNIT 2 | NO | LOTONODATA170 | MAIN SUPPLY FEED FROM 02-MVA-XFR-14 | 02-ACC-MCC-161, CUBICLE4FM | no data | NO DATA | NO DATA | NO DATA | 480 V MOLDED CASE BREAKER | no | NO DATA | CLOSED | OPEN | NO DATA | NO DATA | 4848.0 | 11566.0 | NOT CHECKED | 8880.0 | NO DATA | 2837 | no data
UNIT 1 | YES | 01-VBFW218 | BFP "A" HP FW RECIRC ISO AFTER CV | CRT LANDING | BFW/BFP A/01-BST-BFW102 | CRT | CV/CRT | BFP A MIN RECIRC ACC ISOLATION | ISO | BFW | PD-061A | OPEN | CLOSED | WATER | 6" | 5520.0 | 4230.0 | NOT CHECKED | 1691.0 | NO DATA | 2838 | no data
UNIT 2 | YES | 02-VBFW218 | BFP "A" HP FW RECIRC ISO AFTER CV | CRT LANDING | BFW/BFP A/01-BST-BFW102 | CRT | CV/CRT | BFP A MIN RECIRC ACC ISOLATION | ISO | BFW | PD-061B | OPEN | CLOSED | WATER | 6" | 2240.0 | 8793.0 | NOT CHECKED | 1692.0 | NO DATA | 2839 | no data
UNIT 1 | YES | 01-VBFW239 | BFP "B" HP FW RECIRC ISO AFTER CV | CRT LANDING | BFW/BFP B/01-BST-BFW103 | CRT | CV/CRT | BFP B MIN RECIRC ACC ISOLATION | ISO | BFW | PD-061A | OPEN | CLOSED | WATER | 6" | 5544.0 | 4254.0 | NOT CHECKED | 1799.0 | NO DATA | 2840 | no data
UNIT 2 | YES | 02-VBFW239 | BFP "B" HP FW RECIRC ISO AFTER CV | CRT LANDING | BFW/BFP B/01-BST-BFW103 | CRT | CV/CRT | BFP B MIN RECIRC ACC ISOLATION | ISO | BFW | PD-061B | OPEN | CLOSED | WATER | 6" | 2261.0 | 8815.0 | NOT CHECKED | 1800.0 | NO DATA | 2841 | no data
UNIT 2 | NO | 02-LVB-PPL-1611 | ACC 2 PDC PANELBOARD 480VAC | 02-ACC-MCC-161, CUBICLE3FM | no data | NO DATA | NO DATA | NO DATA | 480 V MOLDED CASE BREAKER | no | NO DATA | CLOSED | OPEN | NO DATA | NO DATA | 4846.0 | 7230.0 | NOT CHECKED | 912.0 | NO DATA | 2842 | no data
UNIT 2 | NO | LOTONODATA149 | MAIN BREAKER 2 CONTROL POWER TRANSFORMER | 02-ACC-MCC-241 | no data | NO DATA | NO DATA | NO DATA | 480 V MOLDED CASE BREAKER | no | NO DATA | CLOSED | OPEN | NO DATA | NO DATA | 4800.0 | 11542.0 | NOT CHECKED | 8851.0 | NO DATA | 2843 | no data
UNIT 2 | NO | LOTONODATA150 | SECONDARY SUPPLY FEED FROM 02-LVB-NSB-14 | 02-ACC-MCC-241 | no data | NO DATA | NO DATA | NO DATA | 480 V MOLDED CASE BREAKER | no | NO DATA | CLOSED | OPEN | NO DATA | NO DATA | 4801.0 | 11544.0 | NOT CHECKED | 10800.0 | NO DATA | 2844 | no data
UNIT 2 | NO | LOTONODATA147 | MAIN BREAKER 1 CONTROL POWER TRANSFORMER | 02-ACC-MCC-241, BR5FM | no data | NO DATA | NO DATA | NO DATA | 480 V MOLDED CASE BREAKER | no | NO DATA | CLOSED | OPEN | NO DATA | NO DATA | 4786.0 | 11540.0 | NOT CHECKED | 8843.0 | NO DATA | 2845 | no data
UNIT 2 | NO | LOTONODATA148 | MAIN SUPPLY FEED FROM 02-MVA-XFR-24 | 02-ACC-MCC-241, BR5FM | no data | NO DATA | NO DATA | NO DATA | 480 V MOLDED CASE BREAKER | no | NO DATA | CLOSED | OPEN | NO DATA | NO DATA | 4787.0 | 11541.0 | NOT CHECKED | 8881.0 | NO DATA | 2846 | no data
UNIT 2 | NO | LOTONODATA175 | MAIN BREAKER 2 CONTROL POWER TRANSFORMER | 02-ACC-MCC-261, CUBICLE16FM | no data | NO DATA | NO DATA | NO DATA | 480 V MOLDED CASE BREAKER | no | NO DATA | CLOSED | OPEN | NO DATA | NO DATA | 4879.0 | 11571.0 | NOT CHECKED | 8853.0 | NO DATA | 2847 | no data
UNIT 2 | NO | LOTONODATA176 | SECONDARY SUPPLY FEED FROM 02-LVB-NSB-16 | 02-ACC-MCC-261, CUBICLE16FM | no data | NO DATA | NO DATA | NO DATA | 480 V MOLDED CASE BREAKER | no | NO DATA | CLOSED | OPEN | NO DATA | NO DATA | 4880.0 | 11572.0 | NOT CHECKED | 10801.0 | NO DATA | 2848 | no data
UNIT 2 | NO | LOTONODATA173 | MAIN BREAKER 1 CONTROL POWER TRANSFORMER | 02-ACC-MCC-261, CUBICLE4FM | no data | NO DATA | NO DATA | NO DATA | 480 V MOLDED CASE BREAKER | no | NO DATA | CLOSED | OPEN | NO DATA | NO DATA | 4865.0 | 11569.0 | NOT CHECKED | 8845.0 | NO DATA | 2849 | no data
UNIT 2 | NO | LOTONODATA174 | MAIN SUPPLY FEED FROM 02-MVA-XFR-26 | 02-ACC-MCC-261, CUBICLE4FM | no data | NO DATA | NO DATA | NO DATA | 480 V MOLDED CASE BREAKER | no | NO DATA | CLOSED | OPEN | NO DATA | NO DATA | 4866.0 | 11570.0 | NOT CHECKED | 8882.0 | NO DATA | 2850 | no data
UNIT 2 | NO | 02-LVB-XFR-2611 | ACC 2 PDC XFMR 480-120/208VAC | 02-ACC-MCC-261, CUBICLE5FJ(L) | no data | NO DATA | NO DATA | NO DATA | 480 V MOLDED CASE BREAKER | no | NO DATA | CLOSED | OPEN | NO DATA | NO DATA | 4867.0 | 7268.0 | NOT CHECKED | 914.0 | NO DATA | 2851 | no data
UNIT 2 | NO | 02-HTT-XFR-2611 | UNIT 2 ACC HEAT TRACE XFMR 480-120/208VAC | 02-ACC-MCC-261, CUBICLE5FJ(R) | no data | NO DATA | NO DATA | NO DATA | 480 V MOLDED CASE BREAKER | no | NO DATA | CLOSED | OPEN | NO DATA | NO DATA | 4868.0 | 7037.0 | NOT CHECKED | 12258.0 | NO DATA | 2852 | no data
UNIT 2 | NO | LOTONODATA237 | 00-DWT-CPL-02B DWT TWO PASS ROB CONTROL PANEL | 02-HRG-MCC121 13FJ | no data | NO DATA | NO DATA | NO DATA | BREAKER | no | NO DATA | CLOSED | OPEN | NO DATA | NO DATA | 5822.0 | 11635.0 | NOT CHECKED | 101.0 | NO DATA | 2853 | no data
UNIT 2 | NO | lotonodata74 | 5 TON HVAC #1 | 02-LVB-PPL-1211, BR 1/3/5, HRSG MCC ENCLOSURE | no data | HRSG MCC | PPL | NO DATA | 480 V CIRCUIT BREACKER | no | NO DATA | CLOSED | OPEN | NO DATA | NO DATA | 4320.0 | 11749.0 | checked | 771.0 | NO DATA | 2854 | no data
UNIT 2 | NO | lotonodata75 | 5 TON HVAC #2 | 02-LVB-PPL-1211, BR 2/4/6, HRSG MCC ENCLOSURE | no data | HRSG MCC | PPL | NO DATA | 480 V CIRCUIT BREACKER | no | NO DATA | CLOSED | OPEN | NO DATA | NO DATA | 4321.0 | 11750.0 | checked | 774.0 | NO DATA | 2855 | no data
UNIT 2 | NO | lotonodata77 | WELDING RECEPTACLE | 02-LVB-PPL-1211, BR 25/27/29, HRSG MCC ENCLOSURE | no data | HRSG MCC | PPL | NO DATA | 480 V CIRCUIT BREACKER | no | NO DATA | CLOSED | OPEN | NO DATA | NO DATA | 4328.0 | 11752.0 | checked | 12884.0 | NO DATA | 2856 | no data
UNIT 2 | NO | lotonodata76 | 5 TON HVAC #3 | 02-LVB-PPL-1211, BR 7/9/11, HRSG MCC ENCLOSURE | no data | HRSG MCC | PPL | NO DATA | 480 V CIRCUIT BREACKER | no | NO DATA | CLOSED | OPEN | NO DATA | NO DATA | 4322.0 | 11751.0 | checked | 778.0 | NO DATA | 2857 | no data
UNIT 2 | NO | 03-GSU-CPL-01 | SPARE GSU CTRL PNL 480 VAC PWR MAIN 1 | 02-LVB-PPL-1211, BR 8/10/12, HRSG MCC ENCLOSURE | no data | HRSG MCC | PPL | NO DATA | 480 V CIRCUIT BREACKER | no | NO DATA | CLOSED | OPEN | NO DATA | NO DATA | 4323.0 | 11118.0 | checked | 10958.0 | NO DATA | 2858 | no data
UNIT 2 | no data | 02-SCR-JBX-104 | HRSG 2 SCR HOISE AND TROLLEY 480VAC PWR FEED | 02-LVB-PPL-1212, BR 13/15/17, HRSG 2 AREA | no data | HRSG MCC (OUTSIDE) | PPL | no data | 208/120VAC CIRCUIT BREAKER | no data | no data | no data | no data | no data | no data | no data | New | checked | 6495.0 | no data | 2859 | no data
UNIT 2 | no data | 02-MOV-HHS913 | HRSG 2 HP VENT MOV MAIN PWR FEED | 02-LVB-PPL-1212, BR 14/16/18, HRSG 2 AREA | no data | HRSG MCC (OUTSIDE) | PPL | no data | 208/120VAC CIRCUIT BREAKER | no data | no data | no data | no data | no data | no data | no data | New | checked | 6439.0 | no data | 2860 | no data
UNIT 2 | no data | 02-MOV-HEH901 | HRSG 2 STACK DAMPER MAIN PWR FEED | 02-LVB-PPL-1212, BR 19/21/23, HRSG 2 AREA | no data | HRSG MCC (OUTSIDE) | PPL | no data | 208/120VAC CIRCUIT BREAKER | no data | no data | no data | no data | no data | no data | no data | New | checked | 6497.0 | no data | 2861 | no data
UNIT 2 | no data | 02-MOV-HRS911 | HRSG 2 REHEAT STARTUP VENT MOV MAIN PWR FEED | 02-LVB-PPL-1212, BR 20/22/24, HRSG 2 AREA | no data | HRSG MCC (OUTSIDE) | PPL | no data | 208/120VAC CIRCUIT BREAKER | no data | no data | no data | no data | no data | no data | no data | New | checked | 6494.0 | no data | 2862 | no data
UNIT 2 | no data | 02-MOV-HHS906 | HP STEAM OUTLET STOP MOV PWR FEED | 02-LVB-PPL-1212, BR 26/28/30, HRSG 2 AREA | no data | HRSG MCC (OUTSIDE) | PPL | no data | 208/120VAC CIRCUIT BREAKER | no data | no data | no data | no data | no data | no data | no data | New | checked | 5917.0 | no data | 2863 | no data
UNIT 1 | HUNG | 01-VBFW230 | BFP "B" HP FW RECIRC VENT AFTER STRAINER | CRT LANDING | no data | NO DATA | CRT | VENT VALVE | VENT | no | PD-061A | CLOSED | OPEN | WATER | 0.75" | 741.0 | 4243.0 | NOT CHECKED | 1806.0 | NO DATA | 2864 | no data
UNIT 1 | HUNG | 01-VBFW231 | BFP "B" HP FW RECIRC VENT AFTER STRAINER | CRT LANDING | no data | NO DATA | CRT | VENT VALVE | VENT | no | PD-061A | CLOSED | OPEN | WATER | 0.75" | 742.0 | 4244.0 | NOT CHECKED | 1807.0 | NO DATA | 2865 | no data
UNIT 2 | HUNG | 02-VBFW230 | BFP "B" HP FW RECIRC VENT AFTER STRAINER | CRT LANDING | no data | NO DATA | CRT | VENT VALVE | VENT | no | PD-061B | CLOSED | OPEN | WATER | 0.75" | 2252.0 | 8806.0 | NOT CHECKED | 1808.0 | NO DATA | 2866 | no data
UNIT 2 | HUNG | 02-VBFW231 | BFP "B" HP FW RECIRC VENT AFTER STRAINER | CRT LANDING | no data | NO DATA | CRT | VENT VALVE | VENT | no | PD-061B | CLOSED | OPEN | WATER | 0.75" | 2253.0 | 8807.0 | NOT CHECKED | 1809.0 | NO DATA | 2867 | no data
UNIT 2 | no data | 02-MOV-HHS913 | HRSG 2 HP VENT MOV MAIN PWR FEED MOV HANDWHEEL | 02-LVB-PPL-1212, BR 31/33/35, HRSG 2 AREA | no data | HRSG MCC (OUTSIDE) | PPL | no data | 208/120VAC CIRCUIT BREAKER | no data | no data | no data | no data | no data | no data | no data | New | checked | 6438.0 | no data | 2868 | no data
UNIT 2 | no data | 02-MOV-HHS907 | HRSG 2 HP STEAM OUTLET STOP VALVE BYPASS MOV MAIN PWR FEED | 02-LVB-PPL-1212, BR 32/34/36, HRSG 2 AREA | no data | HRSG MCC (OUTSIDE) | PPL | no data | 208/120VAC CIRCUIT BREAKER | no data | no data | no data | no data | no data | no data | no data | New | checked | 6431.0 | no data | 2869 | no data
UNIT 2 | no data | 02-MOV-HRS904 | HRSG 2 REHEAT OUTLET STARTUP VENT STOP MOV MAIN PWR FEED | 02-LVB-PPL-1212, BR 38/40/42, HRSG 2 AREA | no data | HRSG MCC (OUTSIDE) | PPL | no data | 208/120VAC CIRCUIT BREAKER | no data | no data | no data | no data | no data | no data | no data | New | checked | 6493.0 | no data | 2870 | no data
UNIT 2 | no data | 02-LVB-XFR-12121 | HRSG 2 TOP LVL 480-208/120VAC XFR | 02-LVB-PPL-1212, BR 7/9/11, HRSG 2 AREA | no data | HRSG MCC (OUTSIDE) | PPL | no data | 208/120VAC CIRCUIT BREAKER | no data | no data | no data | no data | no data | no data | no data | New | checked | 6500.0 | no data | 2871 | no data
UNIT 2 | no data | 02-MOV-HIS910 | HRSG 2 IP TO DA PEGGING MOV MAIN PWR FEED | 02-LVB-PPL-1212, BR 8/10/12, HRSG 2 AREA | no data | HRSG MCC (OUTSIDE) | PPL | no data | 208/120VAC CIRCUIT BREAKER | no data | no data | no data | no data | no data | no data | no data | New | checked | 6464.0 | no data | 2872 | no data
UNIT 2 | NO | 02-CCF-DSW-02 | UNIT 2 CCF HP/IP PHOSPHATE & AMMONIA SYS | 02-LVB-PPL-1213, BR 1/3/5, OUTSIDE HRSG SWG ENCLOSURE | no data | HRSG MCC (OUTSIDE) | PPL | NO DATA | 480 V CIRCUIT BREACKER | no | NO DATA | CLOSED | OPEN | NO DATA | NO DATA | 5730.0 | 6941.0 | checked | 12336.0 | NO DATA | 2873 | no data
UNIT 2 | NO | 02-MOV-HHS910 | HRSG 2 HP SH #1 DRN MOV VLV MAIN PWR FEED | 02-LVB-PPL-1213, BR 32/34/36, OUTSIDE HRSG SWG ENCLOSURE | no data | HRSG MCC (OUTSIDE) | PPL | NO DATA | MOV | no | NO DATA | CLOSED | OPEN | NO DATA | NO DATA | 4349.0 | 7836.0 | checked | 6425.0 | NO DATA | 2874 | no data
UNIT 2 | NO | 02-SMP-HEX-01 | UNIT 2 SMP PNL 10 TON TCU MAIN 480VAC | 02-LVB-PPL-1213, BR 7/9/11, OUTSIDE HRSG SWG ENCLOSURE | no data | HRSG MCC (OUTSIDE) | PPL | NO DATA | 480 V CIRCUIT BREACKER | no | NO DATA | CLOSED | OPEN | NO DATA | NO DATA | 4341.0 | 8396.0 | checked | 12493.0 | NO DATA | 2875 | no data
UNIT 2 | NO | 02-LVB-XFR-12151 | AUX BLR BLDG 480-208/120VAC XFR 12151 FEED | 02-LVB-PPL-1215, BR 13/15/17, AUX BOILER WEST WALL | no data | AUX BOILER | PPL | NO DATA | 480 V CIRCUIT BREACKER | no | NO DATA | CLOSED | OPEN | NO DATA | NO DATA | 4362.0 | 7261.0 | checked | 1295.0 | NO DATA | 2876 | no data
UNIT 2 | no data | NO ID | FAN-07 | 02-LVB-PPL-1217, BR 10, WAREHOUSE BUILDING | no data | ADMIN(SHOP) | PPL | no data | no data | no data | no data | no data | no data | no data | no data | no data | New | checked | 4213.0 | no data | 2877 | no data
UNIT 2 | no data | NO ID | EXHAUST FAN | 02-LVB-PPL-1217, BR 14, WAREHOUSE BUILDING | no data | ADMIN(SHOP) | PPL | no data | no data | no data | no data | no data | no data | no data | no data | no data | New | checked | 4147.0 | no data | 2878 | no data
UNIT 2 | no data | NO ID | EUH-14 | 02-LVB-PPL-1217, BR 15, WAREHOUSE BUILDING | no data | ADMIN(SHOP) | PPL | no data | no data | no data | no data | no data | no data | no data | no data | no data | New | checked | 4125.0 | no data | 2879 | no data
UNIT 2 | no data | NO ID | FAN-08 | 02-LVB-PPL-1217, BR 16, WAREHOUSE BUILDING | no data | ADMIN(SHOP) | PPL | no data | no data | no data | no data | no data | no data | no data | no data | no data | New | checked | 4214.0 | no data | 2880 | no data
UNIT 2 | no data | NO ID | EXHAUST FAN | 02-LVB-PPL-1217, BR 2, WAREHOUSE BUILDING | no data | ADMIN(SHOP) | PPL | no data | no data | no data | no data | no data | no data | no data | no data | no data | New | checked | 4148.0 | no data | 2881 | no data
UNIT 2 | no data | NO ID | EXHAUST FAN | 02-LVB-PPL-1217, BR 20, WAREHOUSE BUILDING | no data | ADMIN(SHOP) | PPL | no data | no data | no data | no data | no data | no data | no data | no data | no data | New | checked | 4149.0 | no data | 2882 | no data
UNIT 2 | no data | NO ID | EUH-15 | 02-LVB-PPL-1217, BR 21, WAREHOUSE BUILDING | no data | ADMIN(SHOP) | PPL | no data | no data | no data | no data | no data | no data | no data | no data | no data | New | checked | 4126.0 | no data | 2883 | no data
UNIT 2 | no data | NO ID | FAN-09 | 02-LVB-PPL-1217, BR 22, WAREHOUSE BUILDING | no data | ADMIN(SHOP) | PPL | no data | no data | no data | no data | no data | no data | no data | no data | no data | New | checked | 4215.0 | no data | 2884 | no data
UNIT 2 | no data | NO ID | EUH-12 | 02-LVB-PPL-1217, BR 3, WAREHOUSE BUILDING | no data | ADMIN(SHOP) | PPL | no data | no data | no data | no data | no data | no data | no data | no data | no data | New | checked | 4123.0 | no data | 2885 | no data
UNIT 2 | no data | NO ID | FAN-06 | 02-LVB-PPL-1217, BR 4, WAREHOUSE BUILDING | no data | ADMIN(SHOP) | PPL | no data | no data | no data | no data | no data | no data | no data | no data | no data | New | checked | 4212.0 | no data | 2886 | no data
UNIT 2 | no data | NO ID | EXHAUST FAN | 02-LVB-PPL-1217, BR 8, WAREHOUSE BUILDING | no data | ADMIN(SHOP) | PPL | no data | no data | no data | no data | no data | no data | no data | no data | no data | New | checked | 4150.0 | no data | 2887 | no data
UNIT 2 | no data | NO ID | EUH-13 | 02-LVB-PPL-1217, BR 9, WAREHOUSE BUILDING | no data | ADMIN(SHOP) | PPL | no data | no data | no data | no data | no data | no data | no data | no data | no data | New | checked | 4124.0 | no data | 2888 | no data
UNIT 2 | NO | 02-LVB-XFR-12181 | WTT BLDG 480-208/120VAC XFR 12181 FEED | 02-LVB-PPL-1218, BR 38/40/42, NE CORNER OF RO BLDG | no data | WATER TREATMEN BUILDING | PPL | NO DATA | 480 V CIRCUIT BREACKER | no | NO DATA | CLOSED | OPEN | NO DATA | NO DATA | 4375.0 | 7262.0 | checked | 12907.0 | NO DATA | 2889 | no data
UNIT 2 | NO | lotonodata151 | 5 TON HVAC #3 | 02-LVB-PPL-1411, BR 1/3/5, ACC MCC ENCLOSURE | no data | ACC MCC | PPL | NO DATA | 480 V CIRCUIT BREACKER | no | NO DATA | CLOSED | OPEN | NO DATA | NO DATA | 4802.0 | 11545.0 | checked | 777.0 | NO DATA | 2890 | no data
UNIT 2 | NO | lotonodata153 | 5 TON HVAC #2 | 02-LVB-PPL-1411, BR 2/4/6, ACC MCC ENCLOSURE | no data | ACC MCC | PPL | NO DATA | 480 V CIRCUIT BREACKER | no | NO DATA | CLOSED | OPEN | NO DATA | NO DATA | 4806.0 | 11547.0 | checked | 773.0 | NO DATA | 2891 | no data
UNIT 2 | NO | lotonodata152 | 5 TON HVAC #5 | 02-LVB-PPL-1411, BR 7/9/11, ACC MCC ENCLOSURE | no data | ACC MCC | PPL | NO DATA | 480 V CIRCUIT BREACKER | no | NO DATA | CLOSED | OPEN | NO DATA | NO DATA | 4803.0 | 11546.0 | checked | 783.0 | NO DATA | 2892 | no data
UNIT 2 | NO | lotonodata154 | WELDING RECEPTACLE | 02-LVB-PPL-1411, BR 8/10/12, ACC MCC ENCLOSURE | no data | ACC MCC | PPL | NO DATA | 480 V CIRCUIT BREACKER | no | NO DATA | CLOSED | OPEN | NO DATA | NO DATA | 4807.0 | 11548.0 | checked | 12883.0 | NO DATA | 2893 | no data
UNIT 2 | NO | lotonodata177 | 5 TON HVAC #1 | 02-LVB-PPL-1611, BR 1/3/5, ACC MCC ENCLOSURE | no data | ACC MCC | PPL | NO DATA | 480 V CIRCUIT BREACKER | no | NO DATA | CLOSED | OPEN | NO DATA | NO DATA | 4881.0 | 11573.0 | checked | 770.0 | NO DATA | 2894 | no data
UNIT 2 | NO | lotonodata178 | 5 TON HVAC #4 | 02-LVB-PPL-1611, BR 2/4/6, ACC MCC ENCLOSURE | no data | ACC MCC | PPL | NO DATA | 480 V CIRCUIT BREACKER | no | NO DATA | CLOSED | OPEN | NO DATA | NO DATA | 4886.0 | 11574.0 | checked | 780.0 | NO DATA | 2895 | no data
UNIT 2 | NO | 02-LVB-RCP-04 | UNIT 2 ACC UPPER DECK WELDING RECEPT 4 | 02-LVB-PPL-1611, BR 19/21/23, ACC MCC ENCLOSURE | no data | ACC MCC | PPL | NO DATA | 480 V CIRCUIT BREACKER | no | NO DATA | CLOSED | OPEN | NO DATA | NO DATA | 4883.0 | 7244.0 | checked | 12263.0 | NO DATA | 2896 | no data
UNIT 2 | NO | 02-LVB-RCP-05 | UNIT 2 ACC UPPER DECK WELDING RECEPT 5 | 02-LVB-PPL-1611, BR 25/27/29, ACC MCC ENCLOSURE | no data | ACC MCC | PPL | NO DATA | 480 V CIRCUIT BREACKER | no | NO DATA | CLOSED | OPEN | NO DATA | NO DATA | 4884.0 | 7245.0 | checked | 12264.0 | NO DATA | 2897 | no data
UNIT 2 | NO | 02-LVB-RCP-07 | UNIT 2 ACC UPPER DECK WELDING RECEPT 7 | 02-LVB-PPL-1611, BR 26/28/30, ACC MCC ENCLOSURE | no data | ACC MCC | PPL | NO DATA | 480 V CIRCUIT BREACKER | no | NO DATA | CLOSED | OPEN | NO DATA | NO DATA | 4887.0 | 7247.0 | checked | 12266.0 | NO DATA | 2898 | no data
UNIT 1 | HUNG | 01-VAXS102 | SPARGING STEAM STRAINER PDIT | CRT LANDING | no data | NO DATA | CRT | INSTRUMENT | NO DATA | no | PD-050A | OPEN | CLOSED | STEAM | 0.75" | 554.0 | 4021.0 | NOT CHECKED | 10959.0 | NO DATA | 2899 | no data
UNIT 1 | HUNG | 01-VAXS122 | SPARGING STEAM STRAINER PDIT | CRT LANDING | no data | NO DATA | CRT | INSTRUMENT | NO DATA | no | PD-050A | OPEN | CLOSED | STEAM | 0.75" | 572.0 | 4039.0 | NOT CHECKED | 10960.0 | NO DATA | 2900 | no data
UNIT 2 | HUNG | 02-VAXS102 | SPARGING STEAM STRAINER PDIT | CRT LANDING | no data | NO DATA | CRT | INSTRUMENT | NO DATA | no | PD-050B | OPEN | CLOSED | STEAM | 0.75" | 2065.0 | 8586.0 | NOT CHECKED | 10961.0 | NO DATA | 2901 | no data
UNIT 2 | HUNG | 02-VAXS122 | SPARGING STEAM STRAINER PDIT | CRT LANDING | no data | NO DATA | CRT | INSTRUMENT | NO DATA | no | PD-050B | OPEN | CLOSED | STEAM | 0.75" | 2083.0 | 8604.0 | NOT CHECKED | 10962.0 | NO DATA | 2902 | no data
UNIT 2 | no data | NO ID | 134B | 02-LVB-PPL-2211 TUB 1, BR 10, WAREHOUSE BUILDING | no data | ADMIN(SHOP) | PPL | no data | no data | no data | no data | no data | no data | no data | no data | no data | New | checked | 670.0 | no data | 2903 | no data
UNIT 2 | no data | NO ID | BRIDGE CRANE | 02-LVB-PPL-2211 TUB 1, BR 16, WAREHOUSE BUILDING | no data | ADMIN(SHOP) | PPL | no data | no data | no data | no data | no data | no data | no data | no data | no data | New | checked | 2002.0 | no data | 2904 | no data
UNIT 2 | no data | NO ID | OVERHEAD DOOR | 02-LVB-PPL-2211 TUB 1, BR 2, WAREHOUSE BUILDING | no data | ADMIN(SHOP) | PPL | no data | no data | no data | no data | no data | no data | no data | no data | no data | New | checked | 10086.0 | no data | 2905 | no data
UNIT 2 | no data | NO ID | OVERHEAD DOOR | 02-LVB-PPL-2211 TUB 1, BR 20, WAREHOUSE BUILDING | no data | ADMIN(SHOP) | PPL | no data | no data | no data | no data | no data | no data | no data | no data | no data | New | checked | 10087.0 | no data | 2906 | no data
UNIT 2 | NO | 02-LVB-RCP-06 | UNIT 2 ACC UPPER DECK WELDING RECEPT 6 | 02-LVB-PPL-1611, BR 31/33/35, ACC MCC ENCLOSURE | no data | ACC MCC | PPL | NO DATA | 480 V CIRCUIT BREACKER | no | NO DATA | CLOSED | OPEN | NO DATA | NO DATA | 4885.0 | 7246.0 | checked | 12265.0 | NO DATA | 2907 | no data
UNIT 2 | no data | NO ID | 133D | 02-LVB-PPL-2211 TUB 1, BR 22, WAREHOUSE BUILDING | no data | ADMIN(SHOP) | PPL | no data | no data | no data | no data | no data | no data | no data | no data | no data | New | checked | 668.0 | no data | 2908 | no data
UNIT 1 | YES | 01-VDWS643 | CRT EMERGENCY MAKEUP DRAIN | CRT LANDING | WATER SIDE/CRT | CRT | CRT | DRAIN | DRAIN | WATER SIDE | PD-050A | CLOSED | OPEN | WATER | 0.75" | 5744.0 | 5312.0 | NOT CHECKED | 2965.0 | NO DATA | 2909 | no data
UNIT 2 | YES | 02-VDWS643 | CRT EMERGENCY MAKEUP DRAIN | CRT LANDING | WATER SIDE/CRT | CRT | CRT | DRAIN | DRAIN | WATER SIDE | PD-050B | CLOSED | OPEN | WATER | 0.75" | 6645.0 | 9812.0 | NOT CHECKED | 2966.0 | NO DATA | 2910 | no data
UNIT 1 | YES | 01-VDWS642 | CRT EMERGENCY MAKEUP ISO AFTER CV | CRT LANDING | WATER SIDE/CRT | CRT | CRT | CONTROL VALVE ISOLATION | ISO | WATER SIDE | PD-050A | OPEN | CLOSED | WATER | 6" | 6745.0 | 5311.0 | NOT CHECKED | 2967.0 | NO DATA | 2911 | no data
UNIT 2 | YES | 02-VDWS642 | CRT EMERGENCY MAKEUP ISO AFTER CV | CRT LANDING | WATER SIDE/CRT | CRT | CRT | CONTROL VALVE ISOLATION | ISO | WATER SIDE | PD-050B | OPEN | CLOSED | WATER | 6" | 5980.0 | 9811.0 | NOT CHECKED | 2968.0 | NO DATA | 2912 | no data
UNIT 1 | YES | 01-VDWS641 | CRT EMERGENCY MAKEUP ISO BEFORE CV | CRT LANDING | WATER SIDE/CRT | CRT | CRT | CONTROL VALVE ISOLATION | ISO | WATER SIDE | PD-050A | OPEN | CLOSED | WATER | 6" | 6746.0 | 5310.0 | NOT CHECKED | 2969.0 | NO DATA | 2913 | no data
UNIT 2 | YES | 02-VDWS641 | CRT EMERGENCY MAKEUP ISO BEFORE CV | CRT LANDING | WATER SIDE/CRT | CRT | CRT | CONTROL VALVE ISOLATION | ISO | WATER SIDE | PD-050B | OPEN | CLOSED | WATER | 6" | 5979.0 | 9810.0 | NOT CHECKED | 2970.0 | NO DATA | 2914 | no data
UNIT 1 | YES | 01-VDWS636 | CRT MAKEUP CV BYPASS | CRT LANDING | WATER SIDE/CRT | CRT | CRT | CONTROL VALVE ISOLATION | NO DATA | WATER SIDE | PD-050A | OPEN | CLOSED | WATER | 0.75" | 6749.0 | 5307.0 | NOT CHECKED | 2971.0 | NO DATA | 2915 | no data
UNIT 2 | YES | 02-VDWS636 | CRT MAKEUP CV BYPASS | CRT LANDING | WATER SIDE/CRT | CRT | CRT | CONTROL VALVE ISOLATION | NO DATA | WATER SIDE | PD-050B | OPEN | CLOSED | WATER | 0.75" | 3098.0 | 9807.0 | NOT CHECKED | 2972.0 | NO DATA | 2916 | no data
UNIT 2 | no data | NO ID | OVERHEAD DOOR | 02-LVB-PPL-2211 TUB 1, BR 26, WAREHOUSE BUILDING | no data | ADMIN(SHOP) | PPL | no data | no data | no data | no data | no data | no data | no data | no data | no data | New | checked | 10088.0 | no data | 2917 | no data
UNIT 2 | NO | 02-LVB-RCP-08 | UNIT 2 ACC GRADE WELDING RECEPT 8 | 02-LVB-PPL-1611, BR 32/34/46, ACC MCC ENCLOSURE | no data | ACC MCC | PPL | NO DATA | 480 V CIRCUIT BREACKER | no | NO DATA | CLOSED | OPEN | NO DATA | NO DATA | 4888.0 | 7248.0 | checked | 12257.0 | NO DATA | 2918 | no data
UNIT 1 | YES | 01-VDWS639 | CRT NORMAL MAKEUP ISO AFTER CV | CRT LANDING | WATER SIDE/CRT | CRT | CRT | CONTROL VALVE ISOLATION | ISO | WATER SIDE | PD-050A | OPEN | CLOSED | WATER | 4" | 6747.0 | 5309.0 | NOT CHECKED | 2975.0 | NO DATA | 2919 | no data
UNIT 2 | YES | 02-VDWS639 | CRT NORMAL MAKEUP ISO AFTER CV | CRT LANDING | WATER SIDE/CRT | CRT | CRT | CONTROL VALVE ISOLATION | ISO | WATER SIDE | PD-050B | OPEN | CLOSED | WATER | 4" | 5978.0 | 9809.0 | NOT CHECKED | 2976.0 | NO DATA | 2920 | no data
UNIT 1 | YES | 01-VDWS638 | CRT NORMAL MAKEUP ISO BEFORE CV | CRT LANDING | WATER SIDE/CRT | CRT | CRT | CONTROL VALVE ISOLATION | ISO | WATER SIDE | PD-050A | OPEN | CLOSED | WATER | 4" | 6748.0 | 5308.0 | NOT CHECKED | 2977.0 | NO DATA | 2921 | no data
UNIT 2 | YES | 02-VDWS638 | CRT NORMAL MAKEUP ISO BEFORE CV | CRT LANDING | WATER SIDE/CRT | CRT | CRT | CONTROL VALVE ISOLATION | ISO | WATER SIDE | PD-050B | OPEN | CLOSED | WATER | 4" | 5977.0 | 9808.0 | NOT CHECKED | 2978.0 | NO DATA | 2922 | no data
UNIT 1 | HUNG | 01-VAXS145 | CRT SPARGING STEAM CV BYPASS | CRT LANDING | WATER SIDE/CRT | CRT | CRT | ACC SPRAGING MODULATING CONTROL VALVE BYPASS | NO DATA | WATER SIDE | PD-050A | OPEN | CLOSED | STEAM | 2.5" | 5998.0 | 4054.0 | NOT CHECKED | 2979.0 | NO DATA | 2923 | no data
UNIT 2 | HUNG | 02-VAXS145 | CRT SPARGING STEAM CV BYPASS | CRT LANDING | WATER SIDE/CRT | CRT | CRT | ACC SPRAGING MODULATING CONTROL VALVE BYPASS | NO DATA | WATER SIDE | PD-050B | OPEN | CLOSED | STEAM | 2.5" | 5995.0 | 8619.0 | NOT CHECKED | 2980.0 | NO DATA | 2924 | no data
UNIT 2 | no data | NO ID | 133G | 02-LVB-PPL-2211 TUB 1, BR 28, WAREHOUSE BUILDING | no data | ADMIN(SHOP) | PPL | no data | no data | no data | no data | no data | no data | no data | no data | no data | New | checked | 669.0 | no data | 2925 | no data
UNIT 2 | no data | NO ID | PANELBOARD 02-LVD-PPL-2211 | 02-LVB-PPL-2211 TUB 1, BR 3, WAREHOUSE BUILDING | no data | ADMIN(SHOP) | PPL | no data | no data | no data | no data | no data | no data | no data | no data | no data | New | checked | 10094.0 | no data | 2926 | no data
UNIT 2 | no data | NO ID | OVERHEAD DOOR | 02-LVB-PPL-2211 TUB 1, BR 32, WAREHOUSE BUILDING | no data | ADMIN(SHOP) | PPL | no data | no data | no data | no data | no data | no data | no data | no data | no data | New | checked | 10089.0 | no data | 2927 | no data
UNIT 2 | no data | 02-CND-HST-01 | UNIT 2 ACC CND PUMP HOIST | 02-LVB-PPL-1611, BR 8/10/12, ACC MCC ENCLOSURE | no data | ACC MCC | PPL | no data | no data | no data | no data | no data | no data | no data | no data | no data | New | checked | 12183.0 | no data | 2928 | no data
UNIT 1 | HUNG | 01-VAXS168 | CRT SPARGING STEAM CV INLET ISO | CRT LANDING | WATER SIDE/CRT | CRT | CRT | ACC SPARGING MODULATING CONTROL VALVE ISOLATION | ISO | WATER SIDE | PD-050A | OPEN | CLOSED | STEAM | 6" | 604.0 | 4073.0 | NOT CHECKED | 2985.0 | NO DATA | 2929 | no data
UNIT 2 | HUNG | 02-VAXS168 | CRT SPARGING STEAM CV INLET ISO | CRT LANDING | WATER SIDE/CRT | CRT | CRT | ACC SPARGING MODULATING CONTROL VALVE ISOLATION | ISO | WATER SIDE | PD-050B | OPEN | CLOSED | STEAM | 6" | 2115.0 | 8637.0 | NOT CHECKED | 2986.0 | NO DATA | 2930 | no data
UNIT 2 | no data | NO ID | 135F | 02-LVB-PPL-2211 TUB 1, BR 34, WAREHOUSE BUILDING | no data | ADMIN(SHOP) | PPL | no data | no data | no data | no data | no data | no data | no data | no data | no data | New | checked | 672.0 | no data | 2931 | no data
UNIT 2 | no data | NO ID | 134D | 02-LVB-PPL-2211 TUB 1, BR 4, WAREHOUSE BUILDING | no data | ADMIN(SHOP) | PPL | no data | no data | no data | no data | no data | no data | no data | no data | no data | New | checked | 671.0 | no data | 2932 | no data
UNIT 1 | HUNG | 01-VAXS165 | CRT SPARGING STEAM CV OUTLET ISO | CRT LANDING | WATER SIDE/CRT | CRT | CRT | ACC SPRAGING MODULATING CONTROL VALVE ISOLATION | ISO | WATER SIDE | PD-050A | OPEN | CLOSED | STEAM | 8" | 6633.0 | 4069.0 | NOT CHECKED | 2990.0 | NO DATA | 2933 | no data
UNIT 2 | HUNG | 02-VAXS165 | CRT SPARGING STEAM CV OUTLET ISO | CRT LANDING | WATER SIDE/CRT | CRT | CRT | ACC SPRAGING MODULATING CONTROL VALVE ISOLATION | ISO | WATER SIDE | PD-050B | OPEN | CLOSED | STEAM | 8" | 2112.0 | 8634.0 | NOT CHECKED | 2991.0 | NO DATA | 2934 | no data
UNIT 1 | HUNG | 01-VAXS147 | CRT SPARGING STEAM STRAINER DRAIN | CRT LANDING | WATER SIDE/CRT | CRT | CRT | DRAIN | DRAIN | WATER SIDE | PD-050A | CLOSED | OPEN | STEAM | 0.75" | 588.0 | 4055.0 | NOT CHECKED | 2992.0 | NO DATA | 2935 | no data
UNIT 2 | HUNG | 02-VAXS147 | CRT SPARGING STEAM STRAINER DRAIN | CRT LANDING | WATER SIDE/CRT | CRT | CRT | DRAIN | DRAIN | WATER SIDE | PD-050B | CLOSED | OPEN | STEAM | 0.75" | 2099.0 | 8620.0 | NOT CHECKED | 2993.0 | NO DATA | 2936 | no data
UNIT 1 | HUNG | 01-VAXS182 | CRT SPARGING STEAM STRAINER VENT | CRT LANDING | WATER SIDE/CRT | CRT | CRT | VENT | VENT | WATER SIDE | PD-050A | CLOSED | OPEN | STEAM | 1" | 608.0 | 4078.0 | NOT CHECKED | 2994.0 | NO DATA | 2937 | no data
UNIT 2 | HUNG | 02-VAXS182 | CRT SPARGING STEAM STRAINER VENT | CRT LANDING | WATER SIDE/CRT | CRT | CRT | VENT | VENT | WATER SIDE | PD-050B | CLOSED | OPEN | STEAM | 1" | 2119.0 | 8643.0 | NOT CHECKED | 2995.0 | NO DATA | 2938 | no data
UNIT 1 | HUNG | 01-VAXS152 | STEAM TO AIR EJECTOR CV BYPASS | CRT LANDING | WATER SIDE/CRT/AUX STEAM | CRT | CRT/AIR EJECTOR | DA EJECTOR SUPPLY CONTROL VALVE BYPASS | NO DATA | WATER SIDE | PD-050A | CLOSED | CLOSED | STEAM | 1" | 591.0 | 4058.0 | NOT CHECKED | 11061.0 | NO DATA | 2939 | no data
UNIT 2 | HUNG | 02-VAXS152 | STEAM TO AIR EJECTOR CV BYPASS | CRT LANDING | WATER SIDE/CRT/AUX STEAM | CRT | CRT/AIR EJECTOR | DA EJECTOR SUPPLY CONTROL VALVE BYPASS | NO DATA | WATER SIDE | PD-050B | CLOSED | CLOSED | STEAM | 1" | 5993.0 | 8623.0 | NOT CHECKED | 11062.0 | NO DATA | 2940 | no data
UNIT 1 | HUNG | 01-VAXS174 | STEAM TO AIR EJECTOR CV ISO | CRT LANDING | WATER SIDE/CRT/AUX STEAM | CRT | CRT/AIR EJECTOR | DA EJECTOR CONTROL VALVE ISOLATION | ISO | WATER SIDE | PD-050A | OPEN | CLOSED | STEAM | 2" | 606.0 | 4076.0 | NOT CHECKED | 11063.0 | NO DATA | 2941 | no data
UNIT 1 | HUNG | 01-VAXS175 | STEAM TO AIR EJECTOR CV ISO | CRT LANDING | WATER SIDE/CRT/AUX STEAM | CRT | CRT/AIR EJECTOR | DA EJECTOR CONTROL VALVE ISOLATION | ISO | WATER SIDE | PD-050A | OPEN | CLOSED | STEAM | 2" | 607.0 | 4077.0 | NOT CHECKED | 11064.0 | NO DATA | 2942 | no data
UNIT 2 | HUNG | 02-VAXS174 | STEAM TO AIR EJECTOR CV ISO | CRT LANDING | WATER SIDE/CRT/AUX STEAM | CRT | CRT/AIR EJECTOR | DA EJECTOR CONTROL VALVE ISOLATION | ISO | WATER SIDE | PD-050B | OPEN | CLOSED | STEAM | 2" | 2117.0 | 8640.0 | NOT CHECKED | 11065.0 | NO DATA | 2943 | no data
UNIT 2 | HUNG | 02-VAXS175 | STEAM TO AIR EJECTOR CV ISO | CRT LANDING | WATER SIDE/CRT/AUX STEAM | CRT | CRT/AIR EJECTOR | DA EJECTOR CONTROL VALVE ISOLATION | ISO | WATER SIDE | PD-050B | OPEN | CLOSED | STEAM | 2" | 5992.0 | 8641.0 | NOT CHECKED | 11066.0 | NO DATA | 2944 | no data
UNIT 1 | HUNG | 01-VAXS153 | STEAM TO AIR EJECTOR DRAIN | CRT LANDING | WATER SIDE/CRT/AUX STEAM | CRT | CRT/AIR EJECTOR | DRAIN | DRAIN | WATER SIDE | PD-050A | CLOSED | OPEN | STEAM | 0.75" | 592.0 | 4059.0 | NOT CHECKED | 11067.0 | NO DATA | 2945 | no data
UNIT 2 | HUNG | 02-VAXS153 | STEAM TO AIR EJECTOR DRAIN | CRT LANDING | WATER SIDE/CRT/AUX STEAM | CRT | CRT/AIR EJECTOR | DRAIN | DRAIN | WATER SIDE | PD-050B | CLOSED | OPEN | STEAM | 0.75" | 2103.0 | 8624.0 | NOT CHECKED | 11068.0 | NO DATA | 2946 | no data
UNIT 2 | no data | NO ID | WELDING RECEPTACLE | 02-LVB-PPL-2211 TUB 1, BR 40, WAREHOUSE BUILDING | no data | ADMIN(SHOP) | PPL | no data | no data | no data | no data | no data | no data | no data | no data | no data | New | checked | 12886.0 | no data | 2947 | no data
UNIT 2 | no data | NO ID | EXHAUST FAN FAN-04 | 02-LVB-PPL-2211 TUB 1, BR 46, WAREHOUSE BUILDING | no data | ADMIN(SHOP) | PPL | no data | no data | no data | no data | no data | no data | no data | no data | no data | New | checked | 4154.0 | no data | 2948 | no data
UNIT 2 | no data | NO ID | OVERHEAD DOOR | 02-LVB-PPL-2211 TUB 1, BR 8, WAREHOUSE BUILDING | no data | ADMIN(SHOP) | PPL | no data | no data | no data | no data | no data | no data | no data | no data | no data | New | checked | 10090.0 | no data | 2949 | no data
UNIT 2 | no data | NO ID | TUB 2 FEEDER LUGS | 02-LVB-PPL-2211 TUB 1, WAREHOUSE BUILDING | no data | ADMIN(SHOP) | PPL | no data | no data | no data | no data | no data | no data | no data | no data | no data | New | checked | 11457.0 | no data | 2950 | no data
UNIT 2 | no data | NO ID | TUB 2 FEEDER LUGS | 02-LVB-PPL-2211 TUB 1, WAREHOUSE BUILDING | no data | ADMIN(SHOP) | PPL | no data | no data | no data | no data | no data | no data | no data | no data | no data | New | checked | 11458.0 | no data | 2951 | no data
UNIT 2 | no data | NO ID | EXHAUST FAN FAN-05 | 02-LVB-PPL-2211 TUB 2, BR 52, WAREHOUSE BUILDING | no data | ADMIN(SHOP) | PPL | no data | no data | no data | no data | no data | no data | no data | no data | no data | New | checked | 4155.0 | no data | 2952 | no data
UNIT 2 | no data | NO ID | EXHAUST FAN (ARTICULATING) | 02-LVB-PPL-2211 TUB 2, BR 58, WAREHOUSE BUILDING | no data | ADMIN(SHOP) | PPL | no data | no data | no data | no data | no data | no data | no data | no data | no data | New | checked | 4151.0 | no data | 2953 | no data
UNIT 2 | no data | NO ID | WELDING RECEPTACLE | 02-LVB-PPL-2211 TUB 2, BR 64, WAREHOUSE BUILDING | no data | ADMIN(SHOP) | PPL | no data | no data | no data | no data | no data | no data | no data | no data | no data | New | checked | 12887.0 | no data | 2954 | no data
UNIT 2 | no data | NO ID | FORKLIFT CHARGER | 02-LVB-PPL-2211 TUB 2, BR 70, WAREHOUSE BUILDING | no data | ADMIN(SHOP) | PPL | no data | no data | no data | no data | no data | no data | no data | no data | no data | New | checked | 4625.0 | no data | 2955 | no data
UNIT 2 | no data | NO ID | TUB 3 FEEDER LUGS | 02-LVB-PPL-2211 TUB 2, WAREHOUSE BUILDING | no data | ADMIN(SHOP) | PPL | no data | no data | no data | no data | no data | no data | no data | no data | no data | New | checked | 11459.0 | no data | 2956 | no data
UNIT 2 | no data | NO ID | TUB 3 FEEDER LUGS | 02-LVB-PPL-2211 TUB 2, WAREHOUSE BUILDING | no data | ADMIN(SHOP) | PPL | no data | no data | no data | no data | no data | no data | no data | no data | no data | New | checked | 11460.0 | no data | 2957 | no data
UNIT 2 | NO | 02-HVC-DSW-51 | UNIT 2 TURBINE BLDG ROOF EXH FAN DSW 51 480V | 02-LVB-PPL-22112, BR 1/3/5, SE TURBINE DECK | no data | ST UPPER SE | PPL | NO DATA | 480 V CIRCUIT BREACKER | no | NO DATA | CLOSED | OPEN | NO DATA | NO DATA | 4539.0 | 7042.0 | checked | 12530.0 | NO DATA | 2958 | no data
UNIT 2 | NO | 02-HVC-DSW-55 | UNIT 2 TURBINE BLDG ROOF EXH FAN DSW 55 480V | 02-LVB-PPL-22112, BR 13/15/17, SE TURBINE DECK | no data | ST UPPER SE | PPL | NO DATA | 480 V CIRCUIT BREACKER | no | NO DATA | CLOSED | OPEN | NO DATA | NO DATA | 4543.0 | 7046.0 | checked | 12534.0 | NO DATA | 2959 | no data
UNIT 2 | NO | 02-HVC-DSW-56 | UNIT 2 TURBINE BLDG ROOF EXH FAN DSW 56 480V | 02-LVB-PPL-22112, BR 14/16/18, SE TURBINE DECK | no data | ST UPPER SE | PPL | NO DATA | 480 V CIRCUIT BREACKER | no | NO DATA | CLOSED | OPEN | NO DATA | NO DATA | 4544.0 | 7047.0 | checked | 12535.0 | NO DATA | 2960 | no data
UNIT 2 | NO | 02-HVC-DSW-57 | UNIT 2 TURBINE BLDG ROOF EXH FAN DSW 57 480V | 02-LVB-PPL-22112, BR 19/21/23, SE TURBINE DECK | no data | ST UPPER SE | PPL | NO DATA | 480 V CIRCUIT BREACKER | no | NO DATA | CLOSED | OPEN | NO DATA | NO DATA | 4545.0 | 7048.0 | checked | 12536.0 | NO DATA | 2961 | no data
UNIT 2 | NO | 02-HVC-DSW-52 | UNIT 2 TURBINE BLDG ROOF EXH FAN DSW 52 480V | 02-LVB-PPL-22112, BR 2/4/6, SE TURBINE DECK | no data | ST UPPER SE | PPL | NO DATA | 480 V CIRCUIT BREACKER | no | NO DATA | CLOSED | OPEN | NO DATA | NO DATA | 4540.0 | 7043.0 | checked | 12531.0 | NO DATA | 2962 | no data
UNIT 2 | NO | 02-HVC-DSW-58 | UNIT 2 TURBINE BLDG ROOF EXH FAN DSW 58 480V | 02-LVB-PPL-22112, BR 20/22/24, SE TURBINE DECK | no data | ST UPPER SE | PPL | NO DATA | 480 V CIRCUIT BREACKER | no | NO DATA | CLOSED | OPEN | NO DATA | NO DATA | 4546.0 | 7049.0 | checked | 12537.0 | NO DATA | 2963 | no data
UNIT 2 | NO | 02-HVC-DSW-67 | UNIT 2 TURBINE BLDG AHU 67 DSW 480 VAC | 02-LVB-PPL-22112, BR 25/27/29, SE TURBINE DECK | no data | ST UPPER SE | PPL | NO DATA | 480 V CIRCUIT BREACKER | no | NO DATA | CLOSED | OPEN | NO DATA | NO DATA | 4547.0 | 7058.0 | checked | 12504.0 | NO DATA | 2964 | no data
UNIT 2 | NO | 02-HVC-DSW-70 | UNIT 2 TURBINE BLDG AHU 54 DSW 480 VAC | 02-LVB-PPL-22112, BR 26/28/30, SE TURBINE DECK | no data | ST UPPER SE | PPL | NO DATA | 480 V CIRCUIT BREACKER | no | NO DATA | CLOSED | OPEN | NO DATA | NO DATA | 4548.0 | 7061.0 | checked | 12503.0 | NO DATA | 2965 | no data
UNIT 2 | NO | 02-HVC-DOR-01 | UNIT 2 TURBINE BLDG ROLL UP DOOR 1 480 VAC | 02-LVB-PPL-22112, BR 31/33/35, SE TURBINE DECK | no data | ST UPPER SE | PPL | NO DATA | 480 V CIRCUIT BREACKER | no | NO DATA | CLOSED | OPEN | NO DATA | NO DATA | 4549.0 | 7040.0 | checked | 12528.0 | NO DATA | 2966 | no data
UNIT 2 | NO | 02-HVC-DSW-53 | UNIT 2 TURBINE BLDG ROOF EXH FAN DSW 53 480V | 02-LVB-PPL-22112, BR 7/9/11, SE TURBINE DECK | no data | ST UPPER SE | PPL | NO DATA | 480 V CIRCUIT BREACKER | no | NO DATA | CLOSED | OPEN | NO DATA | NO DATA | 4541.0 | 7044.0 | checked | 12532.0 | NO DATA | 2967 | no data
UNIT 2 | NO | 02-HVC-DSW-54 | UNIT 2 TURBINE BLDG ROOF EXH FAN DSW 54 480V | 02-LVB-PPL-22112, BR 8/10/12, SE TURBINE DECK | no data | ST UPPER SE | PPL | NO DATA | 480 V CIRCUIT BREACKER | no | NO DATA | CLOSED | OPEN | NO DATA | NO DATA | 4542.0 | 7045.0 | checked | 12533.0 | NO DATA | 2968 | no data
UNIT 2 | NO | 02-STP-HST-01 | UNIT 2 LP DRAIN PUMPS HOIST 480VAC PWR FEED | 02-LVB-PPL-22113, BR 13/15/17, SW TURBINE DECK | no data | ST UPPER SE | PPL | NO DATA | DRAIN | no | NO DATA | NO DATA | NO DATA | NO DATA | NO DATA | NO DATA | 8439.0 | checked | 12417.0 | NO DATA | 2969 | no data
UNIT 2 | NO DATA | 02-LVB-XFR-22113 | UNIT 2 TURBINE BLDG 480-208/120VAC DIST XFR 2 | 02-LVB-PPL-22113, BR 7/9/11, SW TURBINE DECK | no data | ST UPPER SE | PPL | NO DATA | NO DATA | no | NO DATA | NO DATA | NO DATA | NO DATA | NO DATA | NO DATA | 7267.0 | checked | 12501.0 | NO DATA | 2970 | no data
UNIT 2 | NO | lotonodata100 | 5 TON HVAC #4 | 02-LVB-PPL-2212, BR 1/3/5, INSIDE HRSG SWG ENCLOSURE | no data | HRSG MCC (INSIDE) | PPL | NO DATA | 480 V CIRCUIT BREACKER | no | NO DATA | CLOSED | OPEN | NO DATA | NO DATA | 4449.0 | 11490.0 | checked | 779.0 | NO DATA | 2971 | no data
UNIT 2 | NO | 02-MOV-HHS908 | HRSG 2 HP ATTEMP COOLING WATER SHUTOFF VLV | 02-LVB-PPL-2212, BR 13/15/17, INSIDE HRSG SWG ENCLOSURE | no data | HRSG MCC (INSIDE) | PPL | NO DATA | MOV | no | NO DATA | CLOSED | OPEN | NO DATA | NO DATA | 4452.0 | 7903.0 | checked | 6411.0 | NO DATA | 2972 | no data
UNIT 2 | NO | lotonodata101 | 5 TON HVAC #5 | 02-LVB-PPL-2212, BR 2/4/6, INSIDE HRSG SWG ENCLOSURE | no data | HRSG MCC (INSIDE) | PPL | NO DATA | 480 V CIRCUIT BREACKER | no | NO DATA | CLOSED | OPEN | NO DATA | NO DATA | 4450.0 | 11491.0 | checked | 782.0 | NO DATA | 2973 | no data
UNIT 2 | NO | lotonodata102 | 5 TON HVAC #6 | 02-LVB-PPL-2212, BR 7/9/11, INSIDE HRSG SWG ENCLOSURE | no data | HRSG MCC (INSIDE) | PPL | NO DATA | 480 V CIRCUIT BREACKER | no | NO DATA | CLOSED | OPEN | NO DATA | NO DATA | 4451.0 | 11492.0 | checked | 785.0 | NO DATA | 2974 | no data
UNIT 2 | NO | 02-MOV-HIS908 | HRSG 2 IP STEAM STOP MAIN PWR FEED | 02-LVB-PPL-2213, BR 20/22/24, OUTSIDE HRSG SWG ENCLOSURE | no data | HRSG MCC (OUTSIDE) | PPL | NO DATA | 480 V CIRCUIT BREACKER | no | NO DATA | CLOSED | OPEN | NO DATA | NO DATA | 4465.0 | 7857.0 | checked | 6463.0 | NO DATA | 2975 | no data
UNIT 2 | NO | 02-LVB-PPL-22131 | HRSG 2 GRADE W 480VAC PANELBOARD 2 MAIN FEED | 02-LVB-PPL-2213, BR 26/28/30, OUTSIDE HRSG SWG ENCLOSURE | no data | HRSG MCC (OUTSIDE) | PPL | NO DATA | 480 V CIRCUIT BREACKER | no | NO DATA | CLOSED | OPEN | NO DATA | NO DATA | 4467.0 | 7236.0 | checked | 6408.0 | NO DATA | 2976 | no data
UNIT 2 | NO | 02-LVB-RCP-02 | UNIT 2 ACHE AREA WELDING RECEPT | 02-LVB-PPL-2213, BR 31/33/35, OUTSIDE HRSG SWG ENCLOSURE | no data | HRSG MCC (OUTSIDE) | PPL | NO DATA | 480 V CIRCUIT BREACKER | no | NO DATA | CLOSED | OPEN | NO DATA | NO DATA | 4468.0 | 7242.0 | checked | 12268.0 | NO DATA | 2977 | no data
UNIT 2 | NO | 02-HRG-HST-01 | UNIT 2 HRSG STACK HOIST PWR FEED | 02-LVB-PPL-2213, BR 37/39/41, OUTSIDE HRSG SWG ENCLOSURE | no data | HRSG MCC (OUTSIDE) | PPL | NO DATA | 480 V CIRCUIT BREACKER | no | NO DATA | CLOSED | OPEN | NO DATA | NO DATA | 4470.0 | 7024.0 | checked | 12413.0 | NO DATA | 2978 | no data
UNIT 2 | NO | 02-BFW-HST-01B | UNIT 2 BFW PUMP 01B HOIST 480VAC PWR FEED | 02-LVB-PPL-2213, BR 38/40/42, OUTSIDE HRSG SWG ENCLOSURE | no data | HRSG MCC (OUTSIDE) | PPL | NO DATA | 480 V CIRCUIT BREACKER | no | NO DATA | CLOSED | OPEN | NO DATA | NO DATA | 4471.0 | 6887.0 | checked | 12322.0 | NO DATA | 2979 | no data
UNIT 2 | NO | 02-HPS-HST-01 | UNIT 2 HP STEAM BYPASS VALVE HOIST PWR FEED | 02-LVB-PPL-2213, BR 43/45/47, OUTSIDE HRSG SWG ENCLOSURE | no data | HRSG MCC (OUTSIDE) | PPL | NO DATA | 480 V CIRCUIT BREACKER | no | NO DATA | CLOSED | OPEN | NO DATA | NO DATA | 4472.0 | 7021.0 | checked | 12402.0 | NO DATA | 2980 | no data
UNIT 2 | NO | 02-LVB-RCP-09 | PIPERACK 2 WELDING RECEPT 9 480VAC | 02-LVB-PPL-2213, BR 44/46/48, OUTSIDE HRSG SWG ENCLOSURE | no data | HRSG MCC (OUTSIDE) | PPL | NO DATA | 480 V CIRCUIT BREACKER | no | NO DATA | CLOSED | OPEN | NO DATA | NO DATA | 4473.0 | 7249.0 | checked | 10169.0 | NO DATA | 2981 | no data
UNIT 2 | NO | 02-BFW-HST-01A | UNIT 2 BFW PUMP 01A HOIST 480VAC PWR FEED | 02-LVB-PPL-2213, BR 49/51/53, OUTSIDE HRSG SWG ENCLOSURE | no data | HRSG MCC (OUTSIDE) | PPL | NO DATA | 480 V CIRCUIT BREACKER | no | NO DATA | CLOSED | OPEN | NO DATA | NO DATA | 4474.0 | 6886.0 | checked | 12321.0 | NO DATA | 2982 | no data
UNIT 2 | NO | 02-LVB-RCP-11 | PIPERACK 2 WELDING RECEPT 11 480VAC | 02-LVB-PPL-2213, BR 50/52/54, OUTSIDE HRSG SWG ENCLOSURE | no data | HRSG MCC (OUTSIDE) | PPL | NO DATA | 480 V CIRCUIT BREACKER | no | NO DATA | CLOSED | OPEN | NO DATA | NO DATA | 4475.0 | 7251.0 | checked | 10166.0 | NO DATA | 2983 | no data
UNIT 2 | NO | 02-LVB-RCP-10 | PIPERACK 2 WELDING RECEPT 10 480VAC | 02-LVB-PPL-2213, BR 55/57/59, OUTSIDE HRSG SWG ENCLOSURE | no data | HRSG MCC (OUTSIDE) | PPL | NO DATA | 480 V CIRCUIT BREACKER | no | NO DATA | CLOSED | OPEN | NO DATA | NO DATA | 4476.0 | 7250.0 | checked | 10165.0 | NO DATA | 2984 | no data
UNIT 2 | NO | 02-LVB-RCP-13 | PIPERACK 2 WELDING RECEPT 13 480VAC | 02-LVB-PPL-2213, BR 56/58/60, OUTSIDE HRSG SWG ENCLOSURE | no data | HRSG MCC (OUTSIDE) | PPL | NO DATA | 480 V CIRCUIT BREACKER | no | NO DATA | CLOSED | OPEN | NO DATA | NO DATA | 4477.0 | 7253.0 | checked | 10168.0 | NO DATA | 2985 | no data
UNIT 2 | NO | 02-LVB-RCP-12 | PIPERACK 2 WELDING RECEPT 12 480VAC | 02-LVB-PPL-2213, BR 61/63/65, OUTSIDE HRSG SWG ENCLOSURE | no data | HRSG MCC (OUTSIDE) | PPL | NO DATA | 480 V CIRCUIT BREACKER | no | NO DATA | CLOSED | OPEN | NO DATA | NO DATA | 4478.0 | 7252.0 | checked | 10167.0 | NO DATA | 2986 | no data
UNIT 2 | NO | 02-MOV-HHS904 | HRSG 2 HP SPARGING STEAM MOV MAIN PWR FEED | 02-LVB-PPL-22131, BR 31/33/35, OUTSIDE HRSG SWG ENCLOSURE | no data | HRSG MCC (OUTSIDE) | PPL | NO DATA | 480 V CIRCUIT BREACKER | no | NO DATA | CLOSED | OPEN | NO DATA | NO DATA | 4578.0 | 7811.0 | checked | 6428.0 | NO DATA | 2987 | no data
UNIT 2 | NO | 02-MOV-HHS911 | HRSG 2 ATTEMP DRN POT STOP MOV MAIN PWR FEED | 02-LVB-PPL-22131, BR 37/39/41, OUTSIDE HRSG SWG ENCLOSURE | no data | HRSG MCC (OUTSIDE) | PPL | NO DATA | 480 V CIRCUIT BREACKER | no | NO DATA | CLOSED | OPEN | NO DATA | NO DATA | 4580.0 | 7838.0 | checked | 6397.0 | NO DATA | 2988 | no data
UNIT 2 | NO | 02-LTG-CNT-1412 | EXTERIOR LIGHTS ACC ENCLOSURE 120VAC | 02-LVD-PPL-1412, BR 2, ACC MCC ENCLOSURE | no data | ACC MCC | PPL | NO DATA | 208/120VAC CIRCUIT BREAKER | no | NO DATA | CLOSED | OPEN | NO DATA | NO DATA | 4826.0 | 7192.0 | checked | 4203.0 | NO DATA | 2989 | no data
UNIT 2 | NO | 02-LVB-XFR-22141 | ADMN BLDG 480-208/120VAC XFR | 02-LVB-PPL-2214, BR 13/15/17, NE CORNER OF RO BLDG | no data | WATER TREATMEN BUILDING | PPL | NO DATA | 480 V CIRCUIT BREACKER | no | NO DATA | CLOSED | OPEN | NO DATA | NO DATA | 4482.0 | 7238.0 | checked | 1070.0 | NO DATA | 2990 | no data
UNIT 2 | NO | 02-HVC-DSW-59 | UNIT 2 TURBINE BLDG ROOF EXH FAN DSW 59 480V | 02-LVB-PPL-2215, BR 1/3/5, NE CORNER TURBINE BLDG | no data | ST LOWER NE | PPL | NO DATA | 480 V CIRCUIT BREACKER | no | NO DATA | CLOSED | OPEN | NO DATA | NO DATA | 4484.0 | 7050.0 | checked | 12538.0 | NO DATA | 2991 | no data
UNIT 2 | NO | 02-HVC-DSW-63 | UNIT 2 TURBINE BLDG ROOF EXH FAN DSW 63 480V | 02-LVB-PPL-2215, BR 13/15/17, NE CORNER TURBINE BLDG | no data | ST LOWER NE | PPL | NO DATA | 480 V CIRCUIT BREACKER | no | NO DATA | CLOSED | OPEN | NO DATA | NO DATA | 4488.0 | 7054.0 | checked | 12542.0 | NO DATA | 2992 | no data
UNIT 2 | NO | 02-HVC-DSW-64 | UNIT 2 TURBINE BLDG ROOF EXH FAN DSW 64 480V | 02-LVB-PPL-2215, BR 14/16/18, NE CORNER TURBINE BLDG | no data | ST LOWER NE | PPL | NO DATA | 480 V CIRCUIT BREACKER | no | NO DATA | CLOSED | OPEN | NO DATA | NO DATA | 4489.0 | 7055.0 | checked | 12543.0 | NO DATA | 2993 | no data
UNIT 2 | NO | 02-HVC-DSW-65 | UNIT 2 TURBINE BLDG ROOF EXH FAN DSW 65 480V | 02-LVB-PPL-2215, BR 19/21/23, NE CORNER TURBINE BLDG | no data | ST LOWER NE | PPL | NO DATA | 480 V CIRCUIT BREACKER | no | NO DATA | CLOSED | OPEN | NO DATA | NO DATA | 4490.0 | 7056.0 | checked | 12544.0 | NO DATA | 2994 | no data
UNIT 2 | NO | 02-HVC-DSW-60 | UNIT 2 TURBINE BLDG ROOF EXH FAN DSW 60 480V | 02-LVB-PPL-2215, BR 2/4/6, NE CORNER TURBINE BLDG | no data | ST LOWER NE | PPL | NO DATA | 480 V CIRCUIT BREACKER | no | NO DATA | CLOSED | OPEN | NO DATA | NO DATA | 4485.0 | 7051.0 | checked | 12539.0 | NO DATA | 2995 | no data
UNIT 2 | NO | 02-HVC-DSW-66 | UNIT 2 TURBINE BLDG ROOF EXH FAN DSW 66 480V | 02-LVB-PPL-2215, BR 20/22/24, NE CORNER TURBINE BLDG | no data | ST LOWER NE | PPL | NO DATA | 480 V CIRCUIT BREACKER | no | NO DATA | CLOSED | OPEN | NO DATA | NO DATA | 4491.0 | 7057.0 | checked | 12545.0 | NO DATA | 2996 | no data
UNIT 2 | NO | 02-HVC-DSW-69 | UNIT 2 TURBINE BLDG AHU 53 DSW 480 VAC | 02-LVB-PPL-2215, BR 25/27/29, NE CORNER TURBINE BLDG | no data | ST LOWER NE | PPL | NO DATA | 480 V CIRCUIT BREACKER | no | NO DATA | CLOSED | OPEN | NO DATA | NO DATA | 4492.0 | 7060.0 | checked | 12502.0 | NO DATA | 2997 | no data
UNIT 2 | NO | 02-HVC-DSW-68 | UNIT 2 TURBINE BLDG AHU 68 DSW 480 VAC | 02-LVB-PPL-2215, BR 26/28/30, NE CORNER TURBINE BLDG | no data | ST LOWER NE | PPL | NO DATA | 480 V CIRCUIT BREACKER | no | NO DATA | CLOSED | OPEN | NO DATA | NO DATA | 4493.0 | 7059.0 | checked | 12505.0 | NO DATA | 2998 | no data
UNIT 2 | NO | 02-HVC-DOR-02 | UNIT 2 TURBINE BLDG ROLL UP DOOR 2 480 VAC | 02-LVB-PPL-2215, BR 31/33/35, NE CORNER TURBINE BLDG | no data | ST LOWER NE | PPL | NO DATA | 480 V CIRCUIT BREACKER | no | NO DATA | CLOSED | OPEN | NO DATA | NO DATA | 4494.0 | 7041.0 | checked | 12529.0 | NO DATA | 2999 | no data
UNIT 2 | NO | 02-HVC-DSW-61 | UNIT 2 TURBINE BLDG ROOF EXH FAN DSW 61 480V | 02-LVB-PPL-2215, BR 7/9/11, NE CORNER TURBINE BLDG | no data | ST LOWER NE | PPL | NO DATA | 480 V CIRCUIT BREACKER | no | NO DATA | CLOSED | OPEN | NO DATA | NO DATA | 4486.0 | 7052.0 | checked | 12540.0 | NO DATA | 3000 | no data
UNIT 2 | NO | 02-HVC-DSW-62 | UNIT 2 TURBINE BLDG ROOF EXH FAN DSW 62 480V | 02-LVB-PPL-2215, BR 8/10/12, NE CORNER TURBINE BLDG | no data | ST LOWER NE | PPL | NO DATA | 480 V CIRCUIT BREACKER | no | NO DATA | CLOSED | OPEN | NO DATA | NO DATA | 4487.0 | 7053.0 | checked | 12541.0 | NO DATA | 3001 | no data
UNIT 2 | no data | 02-LVB-PPL-22114 | UNIT 2 TURBINE BUILDING 480V PANELBOARD NW | 02-LVB-SWB-2211, BR 2, MAINTENANCE SHOP NW | no data | ADMIN(SHOP) | PPL | no data | no data | no data | no data | no data | no data | no data | no data | no data | New | checked | 12550.0 | no data | 3002 | no data
UNIT 2 | NO | 02-LVB-PPL-22112 | UNIT 2 TURBINE BUILDING 480V PANELBOARD SE | 02-LVB-SWB-2211, BR 4, MAINTENANCE SHOP NW | no data | ADMIN(SHOP) | PPL | NO DATA | 480 V CIRCUIT BREACKER | no | NO DATA | CLOSED | OPEN | NO DATA | NO DATA | 4447.0 | 7232.0 | checked | 12551.0 | NO DATA | 3003 | no data
UNIT 2 | NO | 02-LVB-PPL-22113 | UNIT 2 TURBINE BUILDING 480V PANELBOARD SW | 02-LVB-SWB-2211, BR 5, MAINTENANCE SHOP NW | no data | ADMIN(SHOP) | PPL | NO DATA | 480 V CIRCUIT BREACKER | no | NO DATA | CLOSED | OPEN | NO DATA | NO DATA | 4448.0 | 7233.0 | checked | 12552.0 | NO DATA | 3004 | no data
UNIT 2 | NO | 02-LVB-XFR-22111 | UNIT 2 TUR BLDG 480V/208-120V AC DIST XFR 1 | 02-LVB-SWB-2211, BR 7, MAINTENANCE SHOP NW | no data | ADMIN(SHOP) | PPL | NO DATA | 480 V CIRCUIT BREACKER | no | NO DATA | CLOSED | OPEN | NO DATA | NO DATA | 4446.0 | 7266.0 | checked | 12499.0 | NO DATA | 3005 | no data
UNIT 2 | NO | no data | SPARE | 02-LVB-SWB-271, BR 10, MVB | no data | MVB | PPL | NO DATA | 480 V CIRCUIT BREACKER | no | NO DATA | CLOSED | OPEN | NO DATA | NO DATA | 5250.0 | 11603.0 | checked | 10947.0 | NO DATA | 3006 | no data
UNIT 2 | NO | no data | SPARE | 02-LVB-SWB-271, BR 12, MVB | no data | MVB | PPL | NO DATA | 480 V CIRCUIT BREACKER | no | NO DATA | CLOSED | OPEN | NO DATA | NO DATA | 5251.0 | 11604.0 | checked | 10948.0 | NO DATA | 3007 | no data
UNIT 2 | NO | 02-LVB-XFR-2712 | MV PDC XFMR 2 480-120/208VAC | 02-LVB-SWB-271, BR 17, MVB | no data | MVB | PPL | NO DATA | 480 V CIRCUIT BREACKER | no | NO DATA | CLOSED | OPEN | NO DATA | NO DATA | 5259.0 | 7269.0 | checked | 9001.0 | NO DATA | 3008 | no data
UNIT 2 | NO | 02-LVB-DSW-2713 | WAREHOUSE BUILDING LOAD BKR | 02-LVB-SWB-271, BR 26, MVB | no data | MVB | PPL | NO DATA | 480 V CIRCUIT BREACKER | no | NO DATA | CLOSED | OPEN | NO DATA | NO DATA | 5273.0 | 7217.0 | checked | 12854.0 | NO DATA | 3009 | no data
UNIT 2 | NO | 02-LVB-PPL-2711 | SWYD PPL 2 480VAC MAIN | 02-LVB-SWB-271, BR 3, MVB | no data | MVB | PPL | NO DATA | 480 V CIRCUIT BREACKER | no | NO DATA | CLOSED | OPEN | NO DATA | NO DATA | 5246.0 | 7240.0 | checked | 11206.0 | NO DATA | 3010 | no data
UNIT 2 | NO | 02-LTG-CNT-2711 | ROADWAY LIGHTS SOUTHEAST SECTION 480VAC | 02-LVB-SWB-271, BR 33, MVB | no data | MVB | PPL | NO DATA | 480 V CIRCUIT BREACKER | no | NO DATA | CLOSED | OPEN | NO DATA | NO DATA | 5262.0 | 7214.0 | checked | 10644.0 | NO DATA | 3011 | no data
UNIT 2 | NO | 02-LTG-CNT-2711 | ROADWAY LIGHTS NORTH SECTION 480VAC | 02-LVB-SWB-271, BR 35, MVB | no data | MVB | PPL | NO DATA | 480 V CIRCUIT BREACKER | no | NO DATA | CLOSED | OPEN | NO DATA | NO DATA | 5263.0 | 7215.0 | checked | 10643.0 | NO DATA | 3012 | no data
UNIT 2 | NO | 02-LTG-CNT-2711 | ROADWAY LIGHTS SOUTHWEST SECTION 480VAC | 02-LVB-SWB-271, BR 36, MVB | no data | MVB | PPL | NO DATA | 480 V CIRCUIT BREACKER | no | NO DATA | CLOSED | OPEN | NO DATA | NO DATA | 5275.0 | 7216.0 | checked | 10645.0 | NO DATA | 3013 | no data
UNIT 2 | NO | 02-LVF-UPS-01 | UPS SYSTEM UNIT 02 | 02-LVB-SWB-271, BR 4, MVB | no data | MVB | PPL | NO DATA | 480 V CIRCUIT BREACKER | no | NO DATA | CLOSED | OPEN | NO DATA | NO DATA | 5247.0 | 7303.0 | checked | 12590.0 | NO DATA | 3014 | no data
UNIT 2 | NO | 02-LVB-RCP-03 | UNIT 2 UAT AREA WELDING RECEPT | 02-LVB-SWB-271, BR 43, MVB | no data | MVB | PPL | NO DATA | 480 V CIRCUIT BREACKER | no | NO DATA | CLOSED | OPEN | NO DATA | NO DATA | 5265.0 | 7243.0 | checked | 12557.0 | NO DATA | 3015 | no data
UNIT 2 | NO | 02-LVB-RCP-01 | UNIT 2 TURBINE BLDG WELDING RECEPT | 02-LVB-SWB-271, BR 45, MVB | no data | MVB | PPL | NO DATA | 480 V CIRCUIT BREACKER | no | NO DATA | CLOSED | OPEN | NO DATA | NO DATA | 5266.0 | 7241.0 | checked | 12547.0 | NO DATA | 3016 | no data
UNIT 2 | NO | no data | SPARE | 02-LVB-SWB-271, BR 48, MVB | no data | MVB | PPL | NO DATA | 480 V CIRCUIT BREACKER | no | NO DATA | CLOSED | OPEN | NO DATA | NO DATA | 5276.0 | 11612.0 | checked | 10949.0 | NO DATA | 3017 | no data
UNIT 2 | NO | no data | SPARE | 02-LVB-SWB-271, BR 49, MVB | no data | MVB | PPL | NO DATA | 480 V CIRCUIT BREACKER | no | NO DATA | CLOSED | OPEN | NO DATA | NO DATA | 5268.0 | 11610.0 | checked | 10950.0 | NO DATA | 3018 | no data
UNIT 2 | NO | 02-GEN-CPL-01 | UNIT 2 GCB CPL MAIN 480 VAC | 02-LVB-SWB-271, BR 57, MVB | no data | MVB | PPL | NO DATA | 480 V CIRCUIT BREACKER | no | NO DATA | CLOSED | OPEN | NO DATA | NO DATA | 5272.0 | 7015.0 | checked | 12391.0 | NO DATA | 3019 | no data
UNIT 2 | NO | 02-GSU-CPL-01 | UNIT 2 GSU CTRL PNL 480 VAC PWR MAIN 1 | 02-LVB-SWB-271, BR 6, MVB | no data | MVB | PPL | NO DATA | 480 V CIRCUIT BREACKER | no | NO DATA | CLOSED | OPEN | NO DATA | NO DATA | 5248.0 | 7019.0 | checked | 12397.0 | NO DATA | 3020 | no data
UNIT 2 | NO | lotonodata78 | INTERIOR LIGHTING | 02-LVD-PPL-1211, BR 1, INSIDE HRSG SWG ENCLOSURE | no data | HRSG MCC (INSIDE) | PPL | NO DATA | 208/120VAC CIRCUIT BREAKER | no | NO DATA | CLOSED | OPEN | NO DATA | NO DATA | 4376.0 | 11753.0 | checked | 7465.0 | NO DATA | 3021 | no data
UNIT 2 | NO | 02MAL02AA901-H01 | ST HP STEAM INLET PIPE DRAIN MOV (SPACE HEATER) | TCP | no data | TCP | NO DATA | NO DATA | DRAIN | no | NO DATA | CLOSED | OPEN | NO DATA | NO DATA | 5170.0 | 7348.0 | NOT CHECKED | 11006.0 | NO DATA | 3022 | no data
UNIT 2 | NO | lotonodata86 | MCC-121 MSH BUS SUPPLY | 02-LVD-PPL-1211, BR 11, INSIDE HRSG SWG ENCLOSURE | no data | HRSG MCC (INSIDE) | PPL | NO DATA | 208/120VAC CIRCUIT BREAKER | no | NO DATA | CLOSED | OPEN | NO DATA | NO DATA | 4386.0 | 11762.0 | checked | 8927.0 | NO DATA | 3023 | no data
UNIT 2 | NO | 02-VMS-CPL-01 | VIBRATION CAB UTILITY | 02-LVD-PPL-1211, BR 12, INSIDE HRSG SWG ENCLOSURE | no data | HRSG MCC (INSIDE) | PPL | NO DATA | 208/120VAC CIRCUIT BREAKER | no | NO DATA | CLOSED | OPEN | NO DATA | NO DATA | 4387.0 | 10875.0 | checked | 12823.0 | NO DATA | 3024 | no data
UNIT 2 | NO | lotonodata88 | MCC-221 MSH BUS SUPPLY | 02-LVD-PPL-1211, BR 13, INSIDE HRSG SWG ENCLOSURE | no data | HRSG MCC (INSIDE) | PPL | NO DATA | 208/120VAC CIRCUIT BREAKER | no | NO DATA | CLOSED | OPEN | NO DATA | NO DATA | 4388.0 | 11763.0 | checked | 8947.0 | NO DATA | 3025 | no data
UNIT 2 | NO | lotonodata90 | NTW DCS CAB 80 UTILITY | 02-LVD-PPL-1211, BR 15, INSIDE HRSG SWG ENCLOSURE | no data | HRSG MCC (INSIDE) | PPL | NO DATA | 208/120VAC CIRCUIT BREAKER | no | NO DATA | CLOSED | OPEN | NO DATA | NO DATA | 4390.0 | 11766.0 | checked | 10059.0 | NO DATA | 3026 | no data
UNIT 2 | NO | lotonodata91 | PRESSURIZATION MODULE POWER SUPPLY | 02-LVD-PPL-1211, BR 16, INSIDE HRSG SWG ENCLOSURE | no data | HRSG MCC (INSIDE) | PPL | NO DATA | 208/120VAC CIRCUIT BREAKER | no | NO DATA | CLOSED | OPEN | NO DATA | NO DATA | 4391.0 | 11767.0 | checked | 10369.0 | NO DATA | 3027 | no data
UNIT 2 | NO | lotonodata92 | NTW DCS CAB 90 UTILITY | 02-LVD-PPL-1211, BR 17, INSIDE HRSG SWG ENCLOSURE | no data | HRSG MCC (INSIDE) | PPL | NO DATA | 208/120VAC CIRCUIT BREAKER | no | NO DATA | CLOSED | OPEN | NO DATA | NO DATA | 4392.0 | 11768.0 | checked | 10060.0 | NO DATA | 3028 | no data
UNIT 2 | NO | lotonodata93 | HVAC#2 PRESSURIZATION POWER SUPPLY | 02-LVD-PPL-1211, BR 18, INSIDE HRSG SWG ENCLOSURE | no data | HRSG MCC (INSIDE) | PPL | NO DATA | 208/120VAC CIRCUIT BREAKER | no | NO DATA | CLOSED | OPEN | NO DATA | NO DATA | 4393.0 | 11769.0 | checked | 7012.0 | NO DATA | 3029 | no data
UNIT 2 | NO | 02MAL06AA901-H01 | ST IP STEAM INLET PIPE DRAIN MOV (SPACE HEATER) | TCP | no data | TCP | NO DATA | NO DATA | DRAIN | no | NO DATA | CLOSED | OPEN | NO DATA | NO DATA | 5173.0 | 7352.0 | NOT CHECKED | 11009.0 | NO DATA | 3030 | no data
UNIT 2 | NO | lotonodata79 | EXTERIOR GFCI RECEPTACLES | 02-LVD-PPL-1211, BR 2, INSIDE HRSG SWG ENCLOSURE | no data | HRSG MCC (INSIDE) | PPL | NO DATA | 208/120VAC CIRCUIT BREAKER | no | NO DATA | CLOSED | OPEN | NO DATA | NO DATA | 4377.0 | 11754.0 | checked | 4200.0 | NO DATA | 3031 | no data
UNIT 2 | NO | lotonodata95 | HVAC#4 PRESSURIZATION POWER SUPPLY | 02-LVD-PPL-1211, BR 20, INSIDE HRSG SWG ENCLOSURE | no data | HRSG MCC (INSIDE) | PPL | NO DATA | 208/120VAC CIRCUIT BREAKER | no | NO DATA | CLOSED | OPEN | NO DATA | NO DATA | 4395.0 | 11771.0 | checked | 7014.0 | NO DATA | 3032 | no data
UNIT 2 | NO | lotonodata96 | HVAC#1 PRESSURIZATION POWER SUPPLY | 02-LVD-PPL-1211, BR 21, INSIDE HRSG SWG ENCLOSURE | no data | HRSG MCC (INSIDE) | PPL | NO DATA | 208/120VAC CIRCUIT BREAKER | no | NO DATA | CLOSED | OPEN | NO DATA | NO DATA | 4396.0 | 11772.0 | checked | 7011.0 | NO DATA | 3033 | no data
UNIT 2 | NO | lotonodata97 | HVAC#6 PRESSURIZATION POWER SUPPLY | 02-LVD-PPL-1211, BR 22, INSIDE HRSG SWG ENCLOSURE | no data | HRSG MCC (INSIDE) | PPL | NO DATA | 208/120VAC CIRCUIT BREAKER | no | NO DATA | CLOSED | OPEN | NO DATA | NO DATA | 4397.0 | 11773.0 | checked | 7016.0 | NO DATA | 3034 | no data
UNIT 2 | NO | lotonodata98 | HVAC#3 PRESSURIZATION POWER SUPPLY | 02-LVD-PPL-1211, BR 23, INSIDE HRSG SWG ENCLOSURE | no data | HRSG MCC (INSIDE) | PPL | NO DATA | 208/120VAC CIRCUIT BREAKER | no | NO DATA | CLOSED | OPEN | NO DATA | NO DATA | 4398.0 | 11774.0 | checked | 7013.0 | NO DATA | 3035 | no data
UNIT 2 | NO | lotonodata99 | HVAC#5 PRESSURIZATION POWER SUPPLY | 02-LVD-PPL-1211, BR 25, INSIDE HRSG SWG ENCLOSURE | no data | HRSG MCC (INSIDE) | PPL | NO DATA | 208/120VAC CIRCUIT BREAKER | no | NO DATA | CLOSED | OPEN | NO DATA | NO DATA | 4399.0 | 11775.0 | checked | 7015.0 | NO DATA | 3036 | no data
UNIT 2 | NO | lotonodata80 | INTERIOR GFCI RECEPTACLES | 02-LVD-PPL-1211, BR 3, INSIDE HRSG SWG ENCLOSURE | no data | HRSG MCC (INSIDE) | PPL | NO DATA | 208/120VAC CIRCUIT BREAKER | no | NO DATA | CLOSED | OPEN | NO DATA | NO DATA | 4378.0 | 11756.0 | checked | 7460.0 | NO DATA | 3037 | no data
UNIT 2 | NO | 02-LTG-CNT-12111 | UNIT 2 PIPE RACK GROUND LEVEL LIGHTS 208VAC | 02-LVD-PPL-1211, BR 30/32, INSIDE HRSG SWG ENCLOSURE | no data | HRSG MCC (INSIDE) | PPL | NO DATA | 208/120VAC CIRCUIT BREAKER | no | NO DATA | CLOSED | OPEN | NO DATA | NO DATA | 4400.0 | 7175.0 | checked | 12475.0 | NO DATA | 3038 | no data
UNIT 2 | NO | 02-LTG-CNT-12111 | UNIT 2 PIPE RACK GROUND LEVEL LIGHTS 208VAC | 02-LVD-PPL-1211, BR 31/33, INSIDE HRSG SWG ENCLOSURE | no data | HRSG MCC (INSIDE) | PPL | NO DATA | 208/120VAC CIRCUIT BREAKER | no | NO DATA | CLOSED | OPEN | NO DATA | NO DATA | 4401.0 | 7176.0 | checked | 12476.0 | NO DATA | 3039 | no data
UNIT 2 | NO | 02-LTG-CNT-12111 | UNIT 2 ACHE & COMPR. AREA GRND LVL LTS 208VAC | 02-LVD-PPL-1211, BR 34/36, INSIDE HRSG SWG ENCLOSURE | no data | HRSG MCC (INSIDE) | PPL | NO DATA | 208/120VAC CIRCUIT BREAKER | no | NO DATA | CLOSED | OPEN | NO DATA | NO DATA | 4402.0 | 7177.0 | checked | 12267.0 | NO DATA | 3040 | no data
UNIT 2 | NO | 02-LTG-CNT-12111 | UNIT 2 HRSG AREA GROUND LEVEL LIGHTS 208VAC | 02-LVD-PPL-1211, BR 35/37, INSIDE HRSG SWG ENCLOSURE | no data | HRSG MCC (INSIDE) | PPL | NO DATA | 208/120VAC CIRCUIT BREAKER | no | NO DATA | CLOSED | OPEN | NO DATA | NO DATA | 4403.0 | 7178.0 | checked | 12403.0 | NO DATA | 3041 | no data
UNIT 2 | NO | 02-LTG-CNT-12111 | AUX BOILER BLDG. EXT.& STACK LIGHTS & 208VAC | 02-LVD-PPL-1211, BR 38/40, INSIDE HRSG SWG ENCLOSURE | no data | HRSG MCC (INSIDE) | PPL | NO DATA | 208/120VAC CIRCUIT BREAKER | no | NO DATA | CLOSED | OPEN | NO DATA | NO DATA | 4404.0 | 7174.0 | checked | 1350.0 | NO DATA | 3042 | no data
UNIT 2 | NO | 02-LTG-CNT-12111 | EXTERIOR LIGHTS HRSG ENCLOSURE 120VAC | 02-LVD-PPL-1211, BR 4, INSIDE HRSG SWG ENCLOSURE | no data | HRSG MCC (INSIDE) | PPL | NO DATA | 208/120VAC CIRCUIT BREAKER | no | NO DATA | CLOSED | OPEN | NO DATA | NO DATA | 4379.0 | 7179.0 | checked | 4206.0 | NO DATA | 3043 | no data
UNIT 2 | NO | 02-LTG-CNT-12111 | LIGHTING CONTACTOR 1 120VAC | 02-LVD-PPL-1211, BR 6, INSIDE HRSG SWG ENCLOSURE | no data | HRSG MCC (INSIDE) | PPL | NO DATA | 208/120VAC CIRCUIT BREAKER | no | NO DATA | CLOSED | OPEN | NO DATA | NO DATA | 4381.0 | 7180.0 | checked | 8013.0 | NO DATA | 3044 | no data
UNIT 2 | NO | 02MAC11AA901 | ST VACUUM BREAKER NO.1 | TCP | no data | TCP | NO DATA | ST VACUUM BR 1 | MOV | no | T3463AAAA230-2 | CLOSED | OPEN | NO DATA | NO DATA | 5208.0 | 7339.0 | NOT CHECKED | 11014.0 | NO DATA | 3045 | no data
UNIT 2 | NO | 02-LTG-CNT-1412 | ACC 2 LIGHTING - GROUND LEVEL | 02-LVD-PPL-1412, BR 30/32, ACC MCC ENCLOSURE | no data | ACC MCC | PPL | NO DATA | 208/120VAC CIRCUIT BREAKER | no | NO DATA | CLOSED | OPEN | NO DATA | NO DATA | 4838.0 | 7193.0 | checked | 887.0 | NO DATA | 3046 | no data
UNIT 2 | NO | 02-HRG-ENC-02 | HRSG 2 HP DRUM ENCL FAN/LOUVER/THRMSTT FEED | 02-LVD-PPL-12121, BR 19, TOP OF HRSG HP DRUM | no data | HRSG UPPER | PPL | NO DATA | 208/120VAC CIRCUIT BREAKER | no | NO DATA | CLOSED | OPEN | NO DATA | NO DATA | 4406.0 | 7022.0 | checked | 6418.0 | NO DATA | 3047 | no data
UNIT 2 | NO | 02-LTG-CNT-1412 | ACC 2 LIGHTING - GROUND LEVEL 208VAC | 02-LVD-PPL-1412, BR 31/33, ACC MCC ENCLOSURE | no data | ACC MCC | PPL | NO DATA | 208/120VAC CIRCUIT BREAKER | no | NO DATA | CLOSED | OPEN | NO DATA | NO DATA | 4824.0 | 7194.0 | checked | 888.0 | NO DATA | 3048 | no data
NO DATA | NO | TB-AC1-FUSE7 | DB IGNITER FUSE 7 | DUCT BURNER CONTROL PANEL | FGS/DB | HRSG LOWER NW | NO DATA | NO DATA | FUSE | no | NO DATA | INSERTED | PULLED | NO DATA | NO DATA | 6555.0 | 11826.0 | NOT CHECKED | 3068.0 | NO DATA | 3049 | no data
NO DATA | NO | TB-AC1-FUSE7 | DB IGNITER FUSE 7 | DUCT BURNER CONTROL PANEL | FGS/DB | HRSG LOWER NW | NO DATA | NO DATA | FUSE | no | NO DATA | INSERTED | PULLED | NO DATA | NO DATA | 6648.0 | 11827.0 | NOT CHECKED | 3069.0 | NO DATA | 3050 | no data
UNIT 1 | PRINTED | 01-VCCW345 | CCW GLYCOL FILL ISOLATION | DUCT BURNER SKID | CCW/HEAD TNK | HRSG LOWER NW | NO DATA | GLYCOL FILL ISOLATION | ISO | CCW | PD-270A | CLOSED | CLOSED | WATER/GLYCOL | 2" | 1184.0 | 4841.0 | NOT CHECKED | 2125.0 | NO DATA | 3051 | no data
UNIT 2 | PRINTED | 02-VCCW345 | CCW GLYCOL FILL ISOLATION | DUCT BURNER SKID | CCW/HEAD TNK | HRSG LOWER NW | NO DATA | GLYCOL FILL ISOLATION | ISO | CCW | PD-270B | CLOSED | CLOSED | WATER/GLYCOL | 2" | 2695.0 | 9328.0 | NOT CHECKED | 2126.0 | NO DATA | 3052 | no data
UNIT 2 | NO | 02-HRG-ENC-03 | HRSG 2 IP/LP DRM ENCL FAN/LOUVER/THRMSTT FEED | 02-LVD-PPL-12121, BR 21, TOP OF HRSG HP DRUM | no data | HRSG UPPER | PPL | NO DATA | 208/120VAC CIRCUIT BREAKER | no | NO DATA | CLOSED | OPEN | NO DATA | NO DATA | 4408.0 | 7023.0 | checked | 6465.0 | NO DATA | 3053 | no data
UNIT 2 | NO | 02-LG-HHS905A | HRSG 2 HP DRUM LVL GAUGE PWR FEED | 02-LVD-PPL-12121, BR 26, TOP OF HRSG HP DRUM | no data | HRSG UPPER | PPL | NO DATA | 208/120VAC CIRCUIT BREAKER | no | NO DATA | CLOSED | OPEN | NO DATA | NO DATA | 4409.0 | 7167.0 | checked | 6420.0 | NO DATA | 3054 | no data
UNIT 1 | PRINTED | 01-VCCW102 | CCW HEAD TANK TO PUMP SUCTION ISOLATION | DUCT BURNER SKID | CCW/HEAD TNK | HRSG LOWER NW | NO DATA | HEAD TANK TO PUMP SUCTION ISOLATION | ISO | CCW | PD-270A | OPEN | CLOSED | WATER/GLYCOL | 2" | 1033.0 | 4690.0 | NOT CHECKED | 2139.0 | NO DATA | 3055 | no data
UNIT 2 | PRINTED | 02-VCCW102 | CCW HEAD TANK TO PUMP SUCTION ISOLATION | DUCT BURNER SKID | CCW/HEAD TNK | HRSG LOWER NW | NO DATA | HEAD TANK TO PUMP SUCTION ISOLATION | ISO | CCW | PD-270B | OPEN | CLOSED | WATER/GLYCOL | 2" | 2544.0 | 9177.0 | NOT CHECKED | 2140.0 | NO DATA | 3056 | no data
UNIT 2 | NO | 02-0301-R1 | CONVENIENCE RECPTS HRSG 2 PLATFORMS | 02-LVD-PPL-12121, BR 29, TOP OF HRSG HP DRUM | no data | HRSG UPPER | PPL | NO DATA | 208/120VAC CIRCUIT BREAKER | no | NO DATA | CLOSED | OPEN | NO DATA | NO DATA | 4410.0 | 6632.0 | checked | 2731.0 | NO DATA | 3057 | no data
UNIT 2 | NO | 02-LTG-CNT-12121 | HRSG 2 UPPER DECK/STAIRTOWER/STACK LIGHTS 1 | 02-LVD-PPL-12121, BR 30/32, TOP OF HRSG HP DRUM | no data | HRSG UPPER | PPL | NO DATA | 208/120VAC CIRCUIT BREAKER | no | NO DATA | CLOSED | OPEN | NO DATA | NO DATA | 4411.0 | 7182.0 | checked | 6502.0 | NO DATA | 3058 | no data
UNIT 2 | NO | 02-LTG-CNT-12121 | HRSG 2 UPPER DECK/STAIRTOWER/STACK LIGHTS 2 | 02-LVD-PPL-12121, BR 31/33, TOP OF HRSG HP DRUM | no data | HRSG UPPER | PPL | NO DATA | 208/120VAC CIRCUIT BREAKER | no | NO DATA | CLOSED | OPEN | NO DATA | NO DATA | 4412.0 | 7183.0 | checked | 6503.0 | NO DATA | 3059 | no data
UNIT 2 | NO | 02-LTG-CNT-12121 | UNIT 2 HRSG PLATFORMS LIGHTS 1 208VAC | 02-LVD-PPL-12121, BR 34/36, TOP OF HRSG HP DRUM | no data | HRSG UPPER | PPL | NO DATA | 208/120VAC CIRCUIT BREAKER | no | NO DATA | CLOSED | OPEN | NO DATA | NO DATA | 4413.0 | 7184.0 | checked | 12409.0 | NO DATA | 3060 | no data
UNIT 2 | NO | 02-LTG-CNT-12121 | UNIT 2 HRSG PLATFORMS LIGHTS 2 208VAC | 02-LVD-PPL-12121, BR 35/37, TOP OF HRSG HP DRUM | no data | HRSG UPPER | PPL | NO DATA | 208/120VAC CIRCUIT BREAKER | no | NO DATA | CLOSED | OPEN | NO DATA | NO DATA | 4414.0 | 7185.0 | checked | 12410.0 | NO DATA | 3061 | no data
UNIT 2 | NO | 02-LTG-CNT-12121 | HRSG 2 LIGHTING CONTACTOR COIL 120VAC | 02-LVD-PPL-12121, BR 42, TOP OF HRSG HP DRUM | no data | HRSG UPPER | PPL | NO DATA | 208/120VAC CIRCUIT BREAKER | no | NO DATA | CLOSED | OPEN | NO DATA | NO DATA | 4415.0 | 7181.0 | checked | 6466.0 | NO DATA | 3062 | no data
UNIT 2 | NO | 02MAC11AA902 | ST VACUUM BREAKER NO.2 | TCP | no data | TCP | NO DATA | ST VACUUM BR 2 | MOV | no | T3463AAAA230-2 | CLOSED | OPEN | NO DATA | NO DATA | 5211.0 | 7341.0 | NOT CHECKED | 11018.0 | NO DATA | 3063 | no data
UNIT 2 | NO | 02-LTG-CNT-12151 | AUX BOILER BUILDING HIGH BAY LIGHTS #1 208VAC | 02-LVD-PPL-12151, BR 3/5, AUX BOILER WEST WALL | no data | AUX BOILER | PPL | NO DATA | 208/120VAC CIRCUIT BREAKER | no | NO DATA | CLOSED | OPEN | NO DATA | NO DATA | 4418.0 | 7187.0 | checked | 1359.0 | NO DATA | 3064 | no data
UNIT 2 | NO | 02-LTG-CNT-12151 | AUX BOILER BUILDING HIGH BAY LIGHTS #2 208VAC | 02-LVD-PPL-12151, BR 4/6, AUX BOILER WEST WALL | no data | AUX BOILER | PPL | NO DATA | 208/120VAC CIRCUIT BREAKER | no | NO DATA | CLOSED | OPEN | NO DATA | NO DATA | 4419.0 | 7188.0 | checked | 1360.0 | NO DATA | 3065 | no data
UNIT 2 | NO | 02LBC01AA103 | ST VENTILATOR VALVE | TCP | no data | TCP | NO DATA | ST VENTILATOR VALVE | VENT | no | T3463AAAA230-2 | CLOSED | OPEN | NO DATA | NO DATA | 5092.0 | 7149.0 | NOT CHECKED | 11022.0 | NO DATA | 3066 | no data
UNIT 2 | NO | 02-LTG-CNT-12181 | LIGHTING CONTACTOR COIL 120VAC | 02-LVD-PPL-12181, BR 29, EAST WALL RO BLDG | no data | WATER TREATMEN BUILDING | PPL | NO DATA | 208/120VAC CIRCUIT BREAKER | no | NO DATA | CLOSED | OPEN | NO DATA | NO DATA | 4442.0 | 7191.0 | checked | 8018.0 | NO DATA | 3067 | no data
UNIT 1 | PRINTING | 01-VFGS922 | DUCT BURNER SOV INA SUPPLY | DUCT BURNER SKID | FGS/DB1 | HRSG LOWER NW | NO DATA | NO DATA | NO DATA | FGS | NO DATA | OPEN | CLOSED | NO DATA | NO DATA | 6639.0 | 5369.0 | NOT CHECKED | 3738.0 | NO DATA | 3068 | no data
UNIT 2 | PRINTING | 02-VFGS922 | DUCT BURNER SOV INA SUPPLY | DUCT BURNER SKID | FGS/DB1 | HRSG LOWER NW | NO DATA | NO DATA | NO DATA | FGS | NO DATA | OPEN | CLOSED | NO DATA | NO DATA | 6639.0 | 5369.0 | NOT CHECKED | 3739.0 | NO DATA | 3069 | no data
UNIT 2 | NO | 02-LTG-CNT-12181 | EXTERIOR LIGHTS DEMIN WATER TANK AREA 208VAC | 02-LVD-PPL-12181, BR 31/33, EAST WALL RO BLDG | no data | WATER TREATMEN BUILDING | PPL | NO DATA | 208/120VAC CIRCUIT BREAKER | no | NO DATA | CLOSED | OPEN | NO DATA | NO DATA | 4444.0 | 7189.0 | checked | 4204.0 | NO DATA | 3070 | no data
UNIT 2 | NO | no data | SPARE | 02-LVD-PPL-12181, BR 32/34, EAST WALL RO BLDG | no data | WATER TREATMEN BUILDING | PPL | NO DATA | 208/120VAC CIRCUIT BREAKER | no | NO DATA | CLOSED | OPEN | NO DATA | NO DATA | 4445.0 | 7190.0 | checked | 10951.0 | NO DATA | 3071 | no data
UNIT 2 | NO | lotonodata155 | INTERIOR LIGHTING | 02-LVD-PPL-1412, BR 1, ACC MCC ENCLOSURE | no data | ACC MCC | PPL | NO DATA | 208/120VAC CIRCUIT BREAKER | no | NO DATA | CLOSED | OPEN | NO DATA | NO DATA | 4811.0 | 11549.0 | checked | 7464.0 | NO DATA | 3072 | no data
UNIT 2 | NO | 02-LTG-CNT-1412 | ACC 2 LIGHTING - GROUND LEVEL 208VAC | 02-LVD-PPL-1412, BR 34/36, ACC MCC ENCLOSURE | no data | ACC MCC | PPL | NO DATA | 208/120VAC CIRCUIT BREAKER | no | NO DATA | CLOSED | OPEN | NO DATA | NO DATA | 4839.0 | 7195.0 | checked | 889.0 | NO DATA | 3073 | no data
UNIT 2 | NO | 02-LVB-NSB-24 | NON-SEG SPACE HTR MCC-241, M1 | 02-LVD-PPL-1412, BR 14, ACC MCC ENCLOSURE | no data | ACC MCC | PPL | NO DATA | 208/120VAC CIRCUIT BREAKER | no | NO DATA | CLOSED | OPEN | NO DATA | NO DATA | 4831.0 | 7219.0 | checked | 10036.0 | NO DATA | 3074 | no data
UNIT 2 | NO | 02-LTG-CNT-1412 | ACC 2 LIGHTING - GROUND LEVEL 208VAC | 02-LVD-PPL-1412, BR 35/37, ACC MCC ENCLOSURE | no data | ACC MCC | PPL | NO DATA | 208/120VAC CIRCUIT BREAKER | no | NO DATA | CLOSED | OPEN | NO DATA | NO DATA | 4825.0 | 7196.0 | checked | 890.0 | NO DATA | 3075 | no data
UNIT 2 | NO | 02-LVB-NSB-14 | NON-SEG SPACE HTR MCC-241, M2 | 02-LVD-PPL-1412, BR 16, ACC MCC ENCLOSURE | no data | ACC MCC | PPL | NO DATA | 208/120VAC CIRCUIT BREAKER | no | NO DATA | CLOSED | OPEN | NO DATA | NO DATA | 4832.0 | 7220.0 | checked | 10037.0 | NO DATA | 3076 | no data
UNIT 2 | NO | lotonodata161 | NTW DCS CAB 20 UTILITY | 02-LVD-PPL-1412, BR 17, ACC MCC ENCLOSURE | no data | ACC MCC | PPL | NO DATA | 208/120VAC CIRCUIT BREAKER | no | NO DATA | CLOSED | OPEN | NO DATA | NO DATA | 4819.0 | 11556.0 | checked | 10057.0 | NO DATA | 3077 | no data
UNIT 2 | NO | lotonodata167 | HVAC 2 PRESSURIZATION MODULE | 02-LVD-PPL-1412, BR 18, ACC MCC ENCLOSURE | no data | ACC MCC | PPL | NO DATA | 208/120VAC CIRCUIT BREAKER | no | NO DATA | CLOSED | OPEN | NO DATA | NO DATA | 4833.0 | 11562.0 | checked | 6998.0 | NO DATA | 3078 | no data
UNIT 2 | NO | 02-LTG-CNT-1412 | ACC 2 LIGHTING CONTACTOR COIL 120VAC | 02-LVD-PPL-1412, BR 4, ACC MCC ENCLOSURE | no data | ACC MCC | PPL | NO DATA | 208/120VAC CIRCUIT BREAKER | no | NO DATA | CLOSED | OPEN | NO DATA | NO DATA | 4827.0 | 7197.0 | checked | 896.0 | NO DATA | 3079 | no data
UNIT 2 | NO DATA | 02-3901-M1 | ACC 2 DUCT PLATFORM LIGHTS | 02-LVD-PPL-22113, BR 17, SW TURBINE DECK | no data | ST UPPER SW | PPL | NO DATA | NO DATA | no | NO DATA | NO DATA | NO DATA | NO DATA | NO DATA | NO DATA | 6646.0 | checked | 881.0 | NO DATA | 3080 | no data
UNIT 2 | NO | lotonodata162 | HVAC 3 PRESSURIZATION MODULE | 02-LVD-PPL-1412, BR 21, ACC MCC ENCLOSURE | no data | ACC MCC | PPL | NO DATA | 208/120VAC CIRCUIT BREAKER | no | NO DATA | CLOSED | OPEN | NO DATA | NO DATA | 4820.0 | 11557.0 | checked | 7001.0 | NO DATA | 3081 | no data
UNIT 2 | NO | lotonodata168 | ENCLOSURE PRESSURIZATION MODULE | 02-LVD-PPL-1412, BR 22, ACC MCC ENCLOSURE | no data | ACC MCC | PPL | NO DATA | 208/120VAC CIRCUIT BREAKER | no | NO DATA | CLOSED | OPEN | NO DATA | NO DATA | 4835.0 | 11563.0 | checked | 3965.0 | NO DATA | 3082 | no data
UNIT 2 | NO | lotonodata163 | HVAC 5 PRESSURIZATION MODULE | 02-LVD-PPL-1412, BR 23, ACC MCC ENCLOSURE | no data | ACC MCC | PPL | NO DATA | 208/120VAC CIRCUIT BREAKER | no | NO DATA | CLOSED | OPEN | NO DATA | NO DATA | 4821.0 | 11558.0 | checked | 7007.0 | NO DATA | 3083 | no data
UNIT 2 | no data | 02-MVA-XFR-14 | MVA XFR ACC 2 A - SUS HEATERS | 02-LVD-PPL-2411, BR 1, OUTSIDE OF ACC MCC ENCLOSURE | no data | ACC MCC (OUTSIDE) | PPL | no data | no data | no data | no data | no data | no data | no data | no data | no data | New | checked | 9007.0 | no data | 3084 | no data
UNIT 2 | NO | lotonodata156 | INTERIOR GFCI RECEPTACLES | 02-LVD-PPL-1412, BR 3, ACC MCC ENCLOSURE | no data | ACC MCC | PPL | NO DATA | 208/120VAC CIRCUIT BREAKER | no | NO DATA | CLOSED | OPEN | NO DATA | NO DATA | 4812.0 | 11550.0 | checked | 7459.0 | NO DATA | 3085 | no data
UNIT 2 | NO | lotonodata157 | EXTERIOR GFCI RECEPTACLES | 02-LVD-PPL-1412, BR 5, ACC MCC ENCLOSURE | no data | ACC MCC | PPL | NO DATA | 208/120VAC CIRCUIT BREAKER | no | NO DATA | CLOSED | OPEN | NO DATA | NO DATA | 4813.0 | 11551.0 | checked | 4199.0 | NO DATA | 3086 | no data
UNIT 2 | NO | 02-CTP-CPL-01 | UNIT 2 OIL/WATER SEPARATOR | 02-LVD-PPL-2211, BR 16, OUTSIDE HRSG SWG ENCLOSURE | no data | HRSG MCC (OUTSIDE) | PPL | NO DATA | 208/120VAC CIRCUIT BREAKER | no | NO DATA | CLOSED | OPEN | NO DATA | NO DATA | 4503.0 | 6981.0 | checked | 12443.0 | NO DATA | 3087 | no data
UNIT 2 | NO | 02-0401-R1 | CONVENIENCE RECPTS UNIT 2 HRSG GROUND LEVEL | 02-LVD-PPL-2211, BR 2, OUTSIDE HRSG SWG ENCLOSURE | no data | HRSG MCC (OUTSIDE) | PPL | NO DATA | 208/120VAC CIRCUIT BREAKER | no | NO DATA | CLOSED | OPEN | NO DATA | NO DATA | 4495.0 | 6633.0 | checked | 2745.0 | NO DATA | 3088 | no data
UNIT 2 | NO | no data | SPARE | 02-LVD-PPL-2211, BR 23, OUTSIDE HRSG SWG ENCLOSURE | no data | HRSG MCC (OUTSIDE) | PPL | NO DATA | 208/120VAC CIRCUIT BREAKER | no | NO DATA | CLOSED | OPEN | NO DATA | NO DATA | 4508.0 | 6890.0 | checked | 10952.0 | NO DATA | 3089 | no data
UNIT 2 | NO | no data | SPARE | 02-LVD-PPL-2211, BR 25, OUTSIDE HRSG SWG ENCLOSURE | no data | HRSG MCC (OUTSIDE) | PPL | NO DATA | 208/120VAC CIRCUIT BREAKER | no | NO DATA | CLOSED | OPEN | NO DATA | NO DATA | 4510.0 | 6891.0 | checked | 10953.0 | NO DATA | 3090 | no data
UNIT 2 | NO | 02-0101-R1 | CONV. RECPTS UNIT 2 PIPE RACK GROUND LEVEL | 02-LVD-PPL-2211, BR 27, OUTSIDE HRSG SWG ENCLOSURE | no data | HRSG MCC (OUTSIDE) | PPL | NO DATA | 208/120VAC CIRCUIT BREAKER | no | NO DATA | CLOSED | OPEN | NO DATA | NO DATA | 4511.0 | 6629.0 | checked | 2720.0 | NO DATA | 3091 | no data
UNIT 2 | NO | 02-1201-R1 | CONVENIENCE RECPT AT UNIT 2 ACHE 120VAC | 02-LVD-PPL-2211, BR 28, OUTSIDE HRSG SWG ENCLOSURE | no data | HRSG MCC (OUTSIDE) | PPL | NO DATA | 208/120VAC CIRCUIT BREAKER | no | NO DATA | CLOSED | OPEN | NO DATA | NO DATA | 4512.0 | 6641.0 | checked | 2724.0 | NO DATA | 3092 | no data
UNIT 1 | PRINTING | 01MBP01AA721 | INA TO CT PURGE CREDIT VALVE "A" | DUCT BURNER SKID | FGS/GT1 | HRSG LOWER NW | NO DATA | NO DATA | VALVE | FGS | NO DATA | OPEN | CLOSED | NO DATA | NO DATA | 5611.0 | 3088.0 | NOT CHECKED | 7313.0 | NO DATA | 3093 | no data
UNIT 2 | PRINTING | 02MBP01AA721 | INA TO CT PURGE CREDIT VALVE "A" | DUCT BURNER SKID | FGS/GT1 | HRSG LOWER NW | NO DATA | NO DATA | VALVE | FGS | NO DATA | OPEN | CLOSED | NO DATA | NO DATA | 5611.0 | 3088.0 | NOT CHECKED | 7314.0 | NO DATA | 3094 | no data
UNIT 1 | PRINTING | 01MBP01AA722 | INA TO CT PURGE CREDIT VALVE "B" | DUCT BURNER SKID | FGS/GT1 | HRSG LOWER NW | NO DATA | NO DATA | VALVE | FGS | NO DATA | OPEN | CLOSED | NO DATA | NO DATA | 5612.0 | 3089.0 | NOT CHECKED | 7315.0 | NO DATA | 3095 | no data
UNIT 2 | PRINTING | 02MBP01AA722 | INA TO CT PURGE CREDIT VALVE "B" | DUCT BURNER SKID | FGS/GT1 | HRSG LOWER NW | NO DATA | NO DATA | VALVE | FGS | NO DATA | OPEN | CLOSED | NO DATA | NO DATA | 5612.0 | 3089.0 | NOT CHECKED | 7316.0 | NO DATA | 3096 | no data
UNIT 1 | PRINTING | 01MBP01AA723 | INA TO CT PURGE CREDIT VALVE "C" | DUCT BURNER SKID | FGS/GT1 | HRSG LOWER NW | NO DATA | NO DATA | VALVE | FGS | NO DATA | OPEN | CLOSED | NO DATA | NO DATA | 5612.0 | 3090.0 | NOT CHECKED | 7317.0 | NO DATA | 3097 | no data
UNIT 2 | PRINTING | 02MBP01AA723 | INA TO CT PURGE CREDIT VALVE "C" | DUCT BURNER SKID | FGS/GT1 | HRSG LOWER NW | NO DATA | NO DATA | VALVE | FGS | NO DATA | OPEN | CLOSED | NO DATA | NO DATA | 5612.0 | 3090.0 | NOT CHECKED | 7318.0 | NO DATA | 3098 | no data
UNIT 1 | PRINTING | 01MBP01AA724 | INA TO CT PURGE CREDIT VENT A | DUCT BURNER SKID | FGS/GT1 | HRSG LOWER NW | NO DATA | NO DATA | VENT | FGS | NO DATA | CLOSED | OPEN | NO DATA | NO DATA | NO DATA | 3091.0 | NOT CHECKED | 7319.0 | NO DATA | 3099 | no data
UNIT 2 | PRINTING | 02MBP01AA724 | INA TO CT PURGE CREDIT VENT A | DUCT BURNER SKID | FGS/GT1 | HRSG LOWER NW | NO DATA | NO DATA | VENT | FGS | NO DATA | CLOSED | OPEN | NO DATA | NO DATA | NO DATA | 3091.0 | NOT CHECKED | 7320.0 | NO DATA | 3100 | no data
UNIT 1 | PRINTING | 01MBP01AA725 | INA TO CT PURGE CREDIT VENT B | DUCT BURNER SKID | FGS/GT1 | HRSG LOWER NW | NO DATA | NO DATA | VENT | FGS | NO DATA | CLOSED | OPEN | NO DATA | NO DATA | NO DATA | 3092.0 | NOT CHECKED | 7321.0 | NO DATA | 3101 | no data
UNIT 2 | PRINTING | 02MBP01AA725 | INA TO CT PURGE CREDIT VENT B | DUCT BURNER SKID | FGS/GT1 | HRSG LOWER NW | NO DATA | NO DATA | VENT | FGS | NO DATA | CLOSED | OPEN | NO DATA | NO DATA | NO DATA | 3092.0 | NOT CHECKED | 7322.0 | NO DATA | 3102 | no data
UNIT 2 | NO | 02-0201-R1 | CONVENIENCE RECPT UNIT 2 PIPE RACK | 02-LVD-PPL-2211, BR 3, OUTSIDE HRSG SWG ENCLOSURE | no data | HRSG MCC (OUTSIDE) | PPL | NO DATA | 208/120VAC CIRCUIT BREAKER | no | NO DATA | CLOSED | OPEN | NO DATA | NO DATA | 4496.0 | 6630.0 | checked | 2729.0 | NO DATA | 3103 | no data
UNIT 2 | NO | 02-LTG-CNT-2211 | PIPE RACK PLATFORMS 208VAC | 02-LVD-PPL-2211, BR 30/32, OUTSIDE HRSG SWG ENCLOSURE | no data | HRSG MCC (OUTSIDE) | PPL | NO DATA | 208/120VAC CIRCUIT BREAKER | no | NO DATA | CLOSED | OPEN | NO DATA | NO DATA | 4514.0 | 7198.0 | checked | 10158.0 | NO DATA | 3104 | no data
UNIT 2 | NO | 02-LTG-CNT-2211 | PIPE RACK PLATFORMS 208VAC | 02-LVD-PPL-2211, BR 31/33, OUTSIDE HRSG SWG ENCLOSURE | no data | HRSG MCC (OUTSIDE) | PPL | NO DATA | 208/120VAC CIRCUIT BREAKER | no | NO DATA | CLOSED | OPEN | NO DATA | NO DATA | 4515.0 | 7199.0 | checked | 10159.0 | NO DATA | 3105 | no data
UNIT 2 | NO | 02-LTG-CNT-2211 | UNIT 2 ACHE UPPER DECK LIGHTING | 02-LVD-PPL-2211, BR 34/36, OUTSIDE HRSG SWG ENCLOSURE | no data | HRSG MCC (OUTSIDE) | PPL | NO DATA | 208/120VAC CIRCUIT BREAKER | no | NO DATA | CLOSED | OPEN | NO DATA | NO DATA | 4516.0 | 7200.0 | checked | 12288.0 | NO DATA | 3106 | no data
UNIT 2 | NO | 02-LTG-CNT-2211 | UNIT 2 ACHE UPPER DECK LIGHTING | 02-LVD-PPL-2211, BR 35/37, OUTSIDE HRSG SWG ENCLOSURE | no data | HRSG MCC (OUTSIDE) | PPL | NO DATA | 208/120VAC CIRCUIT BREAKER | no | NO DATA | CLOSED | OPEN | NO DATA | NO DATA | 4517.0 | 7201.0 | checked | 12289.0 | NO DATA | 3107 | no data
BOP | PRINTING | 00-IDV-FPS602 | U1 TURBINE BUILDING ISOLATION POST INDICATING VALVE | EAST OF TB U1 | FIRE PROTECTION | EAST OF TB U1 | NO DATA | NO DATA | ISO | FIRE | NO DATA | OPEN | CLOSED | NO DATA | NO DATA | 6546.0 | 437.0 | NOT CHECKED | 11634.0 | NO DATA | 3108 | no data
BOP | PRINTING | 00-IDV-FPS610 | U2 TURBINE BUILDING ISOLATION POST INDICATING VALVE | EAST OF TB U2 | FIRE PROTECTION | EAST OF TB U2 | NO DATA | NO DATA | ISO | FIRE | NO DATA | OPEN | CLOSED | NO DATA | NO DATA | 6777.0 | 438.0 | NOT CHECKED | 11788.0 | NO DATA | 3109 | no data
UNIT 2 | NO | no data | SPARE | 02-LVD-PPL-2211, BR 4, OUTSIDE HRSG SWG ENCLOSURE | no data | HRSG MCC (OUTSIDE) | PPL | NO DATA | 208/120VAC CIRCUIT BREAKER | no | NO DATA | CLOSED | OPEN | NO DATA | NO DATA | 4497.0 | 6631.0 | checked | 10954.0 | NO DATA | 3110 | no data
UNIT 2 | NO | no data | SPARE | 02-LVD-PPL-2211, BR 42, OUTSIDE HRSG SWG ENCLOSURE | no data | HRSG MCC (OUTSIDE) | PPL | NO DATA | 208/120VAC CIRCUIT BREAKER | no | NO DATA | CLOSED | OPEN | NO DATA | NO DATA | 4518.0 | 7202.0 | checked | 10955.0 | NO DATA | 3111 | no data
UNIT 2 | NO | 02-LTG-CNT-22111 | LIGHTING CONTACTOR COIL 120VAC | 02-LVD-PPL-22111, BR 1, NE CORNER TURNBINE BLDG | no data | ST LOWER NE | PPL | NO DATA | 208/120VAC CIRCUIT BREAKER | no | NO DATA | CLOSED | OPEN | NO DATA | NO DATA | 4519.0 | 7203.0 | checked | 8019.0 | NO DATA | 3112 | no data
UNIT 1 | PRINTED | 01-VCCW391 | ECA "A" COOLER INLET VENT | ECA COMPRESSOR EAST SIDE | CCW/ECA A | HRSG LOWER EAST | NO DATA | VENT | VENT | CCW | PD-275A | CLOSED | OPEN | WATER/GLYCOL | 0.75" | 1229.0 | 4886.0 | NOT CHECKED | 3751.0 | NO DATA | 3113 | no data
UNIT 2 | PRINTED | 02-VCCW391 | ECA "A" COOLER INLET VENT | ECA COMPRESSOR EAST SIDE | CCW/ECA A | HRSG LOWER EAST | NO DATA | VENT | VENT | CCW | PD-275B | CLOSED | OPEN | WATER/GLYCOL | 0.75" | 2740.0 | 9373.0 | NOT CHECKED | 3752.0 | NO DATA | 3114 | no data
UNIT 1 | PRINTED | 01-VCCW396 | ECA "B" COOLER INLET VENT | ECA COMPRESSOR EAST SIDE | CCW/ECA B | HRSG LOWER EAST | NO DATA | VENT | VENT | CCW | PD-275A | CLOSED | OPEN | WATER/GLYCOL | 0.75" | 1232.0 | 4889.0 | NOT CHECKED | 3753.0 | NO DATA | 3115 | no data
UNIT 2 | PRINTED | 02-VCCW396 | ECA "B" COOLER INLET VENT | ECA COMPRESSOR EAST SIDE | CCW/ECA B | HRSG LOWER EAST | NO DATA | VENT | VENT | CCW | PD-275B | CLOSED | OPEN | WATER/GLYCOL | 0.75" | 2743.0 | 9376.0 | NOT CHECKED | 3754.0 | NO DATA | 3116 | no data
UNIT 1 | PRINTED | 01-VCCW393 | ECA COMPRESSOR "A" COOLER OUTLET DRAIN | ECA COMPRESSOR EAST SIDE | CCW/ECA A | HRSG LOWER EAST | NO DATA | DRAIN | DRAIN | CCW | PD-275A | CLOSED | OPEN | WATER/GLYCOL | 0.75" | 1231.0 | 4888.0 | NOT CHECKED | 3767.0 | NO DATA | 3117 | no data
UNIT 2 | PRINTED | 02-VCCW393 | ECA COMPRESSOR "A" COOLER OUTLET DRAIN | ECA COMPRESSOR EAST SIDE | CCW/ECA A | HRSG LOWER EAST | NO DATA | DRAIN | DRAIN | CCW | PD-275B | CLOSED | OPEN | WATER/GLYCOL | 0.75" | 2742.0 | 9375.0 | NOT CHECKED | 3768.0 | NO DATA | 3118 | no data
UNIT 1 | PRINTED | 01-VCCW360 | ECA COMPRESSOR "A" COOLER OUTLET PI | ECA COMPRESSOR EAST SIDE | CCW/ECA A | HRSG LOWER EAST | NO DATA | INSTRUMENTATION | NO DATA | CCW | PD-275A | OPEN | CLOSED | WATER/GLYCOL | 0.75" | 1199.0 | 4856.0 | NOT CHECKED | 3769.0 | NO DATA | 3119 | no data
UNIT 2 | PRINTED | 02-VCCW360 | ECA COMPRESSOR "A" COOLER OUTLET PI | ECA COMPRESSOR EAST SIDE | CCW/ECA A | HRSG LOWER EAST | NO DATA | INSTRUMENTATION | NO DATA | CCW | PD-275B | OPEN | CLOSED | WATER/GLYCOL | 0.75" | 2710.0 | 9343.0 | NOT CHECKED | 3770.0 | NO DATA | 3120 | no data
UNIT 1 | PRINTED | 01-VCCW380 | ECA COMPRESSOR "A" SUPPLY ISOLATION | ECA COMPRESSOR EAST SIDE | CCW/ECA A | HRSG LOWER EAST | NO DATA | ECA COMPRESSOR SUPPLY ISOLATION | ISO | CCW | PD-275A | OPEN | CLOSED | WATER/GLYCOL | 3" | 1219.0 | 4876.0 | NOT CHECKED | 3773.0 | NO DATA | 3121 | no data
UNIT 2 | PRINTED | 02-VCCW380 | ECA COMPRESSOR "A" SUPPLY ISOLATION | ECA COMPRESSOR EAST SIDE | CCW/ECA A | HRSG LOWER EAST | NO DATA | ECA COMPRESSOR SUPPLY ISOLATION | ISO | CCW | PD-275B | OPEN | CLOSED | WATER/GLYCOL | 3" | 2730.0 | 9363.0 | NOT CHECKED | 3774.0 | NO DATA | 3122 | no data
UNIT 1 | PRINTED | 01-VCCW166 | ECA COMPRESSOR "B" CCW INLET PI 521 ISO | ECA COMPRESSOR EAST SIDE | CCW/ECA B | HRSG LOWER EAST | NO DATA | INSTRUMENTATION | ISO | CCW | PD-275A | OPEN | CLOSED | WATER/GLYCOL | 0.75" | 1097.0 | 4754.0 | NOT CHECKED | 3775.0 | NO DATA | 3123 | no data
UNIT 2 | PRINTED | 02-VCCW166 | ECA COMPRESSOR "B" CCW INLET PI 521 ISO | ECA COMPRESSOR EAST SIDE | CCW/ECA B | HRSG LOWER EAST | NO DATA | INSTRUMENTATION | ISO | CCW | PD-275B | OPEN | CLOSED | WATER/GLYCOL | 0.75" | 2608.0 | 9241.0 | NOT CHECKED | 3776.0 | NO DATA | 3124 | no data
UNIT 1 | PRINTED | 01-VCCW163 | ECA COMPRESSOR "B" CCW OUTLET PI 537 ISO | ECA COMPRESSOR EAST SIDE | CCW/ECA B | HRSG LOWER EAST | NO DATA | INSTRUMENTATION | ISO | CCW | PD-275A | OPEN | CLOSED | WATER/GLYCOL | 0.75" | 1094.0 | 4751.0 | NOT CHECKED | 3777.0 | NO DATA | 3125 | no data
UNIT 2 | PRINTED | 02-VCCW163 | ECA COMPRESSOR "B" CCW OUTLET PI 537 ISO | ECA COMPRESSOR EAST SIDE | CCW/ECA B | HRSG LOWER EAST | NO DATA | INSTRUMENTATION | ISO | CCW | PD-275B | OPEN | CLOSED | WATER/GLYCOL | 0.75" | 2605.0 | 9238.0 | NOT CHECKED | 3778.0 | NO DATA | 3126 | no data
UNIT 1 | PRINTED | 01-VCCW392 | ECA COMPRESSOR "B" COOLER OUTLET DRAIN | ECA COMPRESSOR EAST SIDE | CCW/ECA B | HRSG LOWER EAST | NO DATA | DRAIN | DRAIN | CCW | PD-275A | CLOSED | OPEN | WATER/GLYCOL | 0.75" | 1230.0 | 4887.0 | NOT CHECKED | 3779.0 | NO DATA | 3127 | no data
UNIT 2 | PRINTED | 02-VCCW392 | ECA COMPRESSOR "B" COOLER OUTLET DRAIN | ECA COMPRESSOR EAST SIDE | CCW/ECA B | HRSG LOWER EAST | NO DATA | DRAIN | DRAIN | CCW | PD-275B | CLOSED | OPEN | WATER/GLYCOL | 0.75" | 2741.0 | 9374.0 | NOT CHECKED | 3780.0 | NO DATA | 3128 | no data
UNIT 1 | PRINTED | 01-VCCW381 | ECA COMPRESSOR "B" FLOW THROTTLING | ECA COMPRESSOR EAST SIDE | CCW/ECA B | HRSG LOWER EAST | NO DATA | ECA COMPRESSOR FLOW THROTTLING | NO DATA | CCW | PD-275A | OPEN | CLOSED | WATER/GLYCOL | 3" | 1220.0 | 4877.0 | NOT CHECKED | 3783.0 | NO DATA | 3129 | no data
UNIT 2 | PRINTED | 02-VCCW381 | ECA COMPRESSOR "B" FLOW THROTTLING | ECA COMPRESSOR EAST SIDE | CCW/ECA B | HRSG LOWER EAST | NO DATA | ECA COMPRESSOR FLOW THROTTLING | NO DATA | CCW | PD-275B | OPEN | CLOSED | WATER/GLYCOL | 3" | 2731.0 | 9364.0 | NOT CHECKED | 3784.0 | NO DATA | 3130 | no data
UNIT 1 | PRINTED | 01-VCCW370 | ECA COMPRESSOR "B" RETURN ISOLATION | ECA COMPRESSOR EAST SIDE | CCW/ECA B | HRSG LOWER EAST | NO DATA | ECA COMPRESSOR RETURN ISOLATION | ISO | CCW | PD-275A | OPEN | CLOSED | WATER/GLYCOL | 3" | 1209.0 | 4866.0 | NOT CHECKED | 3785.0 | NO DATA | 3131 | no data
UNIT 2 | PRINTED | 02-VCCW370 | ECA COMPRESSOR "B" RETURN ISOLATION | ECA COMPRESSOR EAST SIDE | CCW/ECA B | HRSG LOWER EAST | NO DATA | ECA COMPRESSOR RETURN ISOLATION | ISO | CCW | PD-275B | OPEN | CLOSED | WATER/GLYCOL | 3" | 2720.0 | 9353.0 | NOT CHECKED | 3786.0 | NO DATA | 3132 | no data
UNIT 1 | PRINTED | 01-VCCW369 | ECA COMPRESSOR A CCW FLOW THROTTLING | ECA COMPRESSOR EAST SIDE | CCW/ECA A | HRSG LOWER EAST | NO DATA | ECA COMPRESSOR FLOW THROTTLING | NO DATA | CCW | PD-275A | OPEN | CLOSED | WATER/GLYCOL | 3" | 1208.0 | 4865.0 | NOT CHECKED | 3791.0 | NO DATA | 3133 | no data
UNIT 2 | PRINTED | 02-VCCW369 | ECA COMPRESSOR A CCW FLOW THROTTLING | ECA COMPRESSOR EAST SIDE | CCW/ECA A | HRSG LOWER EAST | NO DATA | ECA COMPRESSOR FLOW THROTTLING | NO DATA | CCW | PD-275B | OPEN | CLOSED | WATER/GLYCOL | 3" | 2719.0 | 9352.0 | NOT CHECKED | 3792.0 | NO DATA | 3134 | no data
UNIT 1 | PRINTED | 01-VCCW346 | ECA COMPRESSOR RETURN ISOLATION | ECA COMPRESSOR EAST SIDE | CCW/ECA A | HRSG LOWER EAST | NO DATA | ECA COMPRESSOR RETURN ISOLATION | ISO | CCW | PD-275A | OPEN | CLOSED | WATER/GLYCOL | 3" | 1185.0 | 4842.0 | NOT CHECKED | 3825.0 | NO DATA | 3135 | no data
UNIT 2 | PRINTED | 02-VCCW346 | ECA COMPRESSOR RETURN ISOLATION | ECA COMPRESSOR EAST SIDE | CCW/ECA A | HRSG LOWER EAST | NO DATA | ECA COMPRESSOR RETURN ISOLATION | ISO | CCW | PD-275B | OPEN | CLOSED | WATER/GLYCOL | 3" | 2696.0 | 9329.0 | NOT CHECKED | 3826.0 | NO DATA | 3136 | no data
UNIT 1 | PRINTED | 01-VCCW362 | ECA COMPRESSOR SUPPLY ISOLATION | ECA COMPRESSOR EAST SIDE | CCW/ECA B | HRSG LOWER EAST | NO DATA | ECA COMPRESSOR SUPPLY ISOLATION | ISO | CCW | PD-275A | OPEN | CLOSED | WATER/GLYCOL | 3" | 1201.0 | 4858.0 | NOT CHECKED | 3827.0 | NO DATA | 3137 | no data
UNIT 2 | PRINTED | 02-VCCW362 | ECA COMPRESSOR SUPPLY ISOLATION | ECA COMPRESSOR EAST SIDE | CCW/ECA B | HRSG LOWER EAST | NO DATA | ECA COMPRESSOR SUPPLY ISOLATION | ISO | CCW | PD-275B | OPEN | CLOSED | WATER/GLYCOL | 3" | 2712.0 | 9345.0 | NOT CHECKED | 3828.0 | NO DATA | 3138 | no data
UNIT 2 | no data | 02-MVA-XFR-24 | MVA XFR ACC 2 B - SUS HEATERS | 02-LVD-PPL-2411, BR 2, OUTSIDE OF ACC MCC ENCLOSURE | no data | ACC MCC (OUTSIDE) | PPL | no data | no data | no data | no data | no data | no data | no data | no data | no data | New | checked | 9008.0 | no data | 3139 | no data
UNIT 2 | NO | 02-HVC-CPL-52 | UNIT 2 TURBINE BLDG HVAC CONTROL PANEL 52 | 02-LVD-PPL-22111, BR 11, NE CORNER TURNBINE BLDG | no data | ST LOWER NE | PPL | NO DATA | 208/120VAC CIRCUIT BREAKER | no | NO DATA | CLOSED | OPEN | NO DATA | NO DATA | 4528.0 | 7039.0 | checked | 12525.0 | NO DATA | 3140 | no data
NO DATA | NO | EMERGENCYSTOPBUTTONBINACOMPRES | EMERGENCY STOP BUTTON B INA COMPRESSOR | E-STOP | INA/COMPRESSOR | GT FILTER HOUSE | NO DATA | NO DATA | E STOP BUTTON | no | NO DATA | CLOSED | OPEN | NO DATA | NO DATA | 5812.0 | 11459.0 | NOT CHECKED | 3963.0 | NO DATA | 3141 | no data
UNIT 2 | PRINTING | 0201 | EVAP COOLER PUMP | EVAP CONTROL PANEL | GT/EVAP COOLER | GT FILTER HOUSE | NO DATA | NO DATA | NO DATA | GT | NO DATA | CLOSED | OPEN | NO DATA | NO DATA | 5945.0 | 11817.0 | NOT CHECKED | 4135.0 | NO DATA | 3142 | no data
UNIT 2 | NO | no data | SPARE | 02-LVD-PPL-22111, BR 13, NE CORNER TURNBINE BLDG | no data | ST LOWER NE | PPL | NO DATA | 208/120VAC CIRCUIT BREAKER | no | NO DATA | CLOSED | OPEN | NO DATA | NO DATA | 4530.0 | 7038.0 | checked | 10956.0 | NO DATA | 3143 | no data
NO DATA | NO | MBL01AE201CB02 | UNIT 1 AIR INLET DUCT HOIST | EVAP COOLER CONTROL BOX MBL01AC301 | no data | NO DATA | NO DATA | NO DATA | 480 V CIRCUIT BREAKER | no | NO DATA | CLOSED | OPEN | NO DATA | NO DATA | 5776.0 | 11778.0 | NOT CHECKED | 11917.0 | NO DATA | 3144 | no data
NO DATA | NO | MBL02AE201CB02 | UNIT 2 AIR INLET DUCT HOIST | EVAP COOLER CONTROL BOX PNL MBL02AC301 | no data | NO DATA | NO DATA | NO DATA | 480 V CIRCUIT BREAKER | no | NO DATA | CLOSED | OPEN | NO DATA | NO DATA | 5775.0 | 11781.0 | NOT CHECKED | 12293.0 | NO DATA | 3145 | no data
BOP | PRINTING | 00-FGS-JBX-03 | FGS COMP N2 ENCL HTR A/B | 01-LVB-PPL-2113, BR 31/33/35, OUTSIDE CHROMATOGRAPH BLDG | FGS NITROGEN GENERATOR | CHROMATOGRAPH | PPL | NO DATA | 480 V CIRCUIT BREACKER | FGS | NO DATA | CLOSED | OPEN | NO DATA | NO DATA | 4112.0 | 143.0 | checked | 4482.0 | NO DATA | 3146 | no data
BOP | PRINTING | 00-FGS-JBX-03 | FGS COMP N2 GEN HTR A | 01-LVB-PPL-2113, BR 25/27/29, OUTSIDE CHROMATOGRAPH BLDG | FGS NITROGEN GENERATOR A | CHROMATOGRAPH | PPL | NO DATA | 480 V CIRCUIT BREACKER | FGS | NO DATA | CLOSED | OPEN | NO DATA | NO DATA | 4110.0 | 145.0 | checked | 4483.0 | NO DATA | 3147 | no data
BOP | PRINTING | 00-VFGS400D | FGC A PROCESS SEAL FILTER DRAIN VALVE | FGC | FGS/FGC A | GAS COMPRESSORS | NO DATA | NO DATA | DRAIN | FGS | NO DATA | CLOSED | OPEN | NO DATA | NO DATA | NO DATA | NO DATA | NOT CHECKED | 4272.0 | NO DATA | 3148 | no data
UNIT 2 | PRINTING | 02-VFGS400D | FGC A PROCESS SEAL FILTER DRAIN VALVE | FGC | FGS/FGC A | GAS COMPRESSORS | NO DATA | NO DATA | DRAIN | FGS | NO DATA | CLOSED | OPEN | NO DATA | NO DATA | NO DATA | NO DATA | NOT CHECKED | 4273.0 | NO DATA | 3149 | no data
BOP | PRINTING | 00-V-INA452B | FGC "A" DISCHARGE BLOCK AOV AIR SUPPLY. | FGC A | FGS/FGC A | GAS COMPRESSORS | NO DATA | NO DATA | NO DATA | FGS | NO DATA | OPEN | CLOSED | NO DATA | NO DATA | 6510.0 | 1762.0 | NOT CHECKED | 4241.0 | NO DATA | 3150 | no data
BOP | PRINTING | VINA-484 | FGC "A" IGV AIR SUPPLY MANUAL VALVE | FGC A | FGS/FGC A | GAS COMPRESSORS | NO DATA | NO DATA | NO DATA | FGS | NO DATA | OPEN | CLOSED | NO DATA | NO DATA | 6513.0 | 11875.0 | NOT CHECKED | 4242.0 | NO DATA | 3151 | no data
BOP | PRINTING | 00-VINA481B | FGC "A" INLET BLOCK AOV INA ISOLATION | FGC A | FGS/FGC A | GAS COMPRESSORS | NO DATA | NO DATA | ISO | FGS | NO DATA | OPEN | CLOSED | NO DATA | NO DATA | 6511.0 | 1764.0 | NOT CHECKED | 4243.0 | NO DATA | 3152 | no data
BOP | PRINTING | 00-VFGS442C | FGC "A" OUTAGE PURGE VALVE | FGC A | FGS/FGC A | GAS COMPRESSORS | NO DATA | NO DATA | NO DATA | FGS | NO DATA | CLOSED | CLOSED | NO DATA | NO DATA | NO DATA | NO DATA | NOT CHECKED | 4244.0 | NO DATA | 3153 | no data
UNIT 2 | PRINTING | 02-VFGS442C | FGC "A" OUTAGE PURGE VALVE | FGC A | FGS/FGC A | GAS COMPRESSORS | NO DATA | NO DATA | NO DATA | FGS | NO DATA | CLOSED | CLOSED | NO DATA | NO DATA | NO DATA | NO DATA | NOT CHECKED | 4245.0 | NO DATA | 3154 | no data
BOP | PRINTING | 00-V-INA456 | FGC "A" RECIRC VALVE INA ISO | FGC A | FGS/FGC A | GAS COMPRESSORS | NO DATA | NO DATA | ISO | FGS | NO DATA | OPEN | CLOSED | NO DATA | NO DATA | 6523.0 | 1763.0 | NOT CHECKED | 4246.0 | NO DATA | 3155 | no data
BOP | PRINTING | 00-VFGS442A | FGC "A" STARTUP PURGE VALVE | FGC A | FGS/FGC A | GAS COMPRESSORS | NO DATA | NO DATA | NO DATA | FGS | NO DATA | OPEN | CLOSED | NO DATA | NO DATA | NO DATA | NO DATA | NOT CHECKED | 4247.0 | NO DATA | 3156 | no data
BOP | PRINTING | 00-V-INA487 | FGC "A" VENT AOV INA ISOLATION | FGC A | FGS/FGC A | GAS COMPRESSORS | NO DATA | NO DATA | ISO | FGS | NO DATA | OPEN | CLOSED | NO DATA | NO DATA | 6512.0 | 1765.0 | NOT CHECKED | 4248.0 | NO DATA | 3157 | no data
BOP | PRINTING | 00-VFGS148 | FGC A LUBE OIL RETURN DRAIN | FGC A | FGS/FGC A | GAS COMPRESSORS | FUEL GAS COMPRESSOR "A" | DRAIN | DRAIN | FGS | PD-652 | CLOSED | OPEN | OIL | 0.75" | 112.0 | 1300.0 | NOT CHECKED | 4260.0 | NO DATA | 3158 | no data
BOP | PRINTING | 00-VFGS149 | FGC A LUBE OIL SUPPLY DRAIN | FGC A | FGS/FGC A | GAS COMPRESSORS | FUEL GAS COMPRESSOR "A" | DRAIN | DRAIN | FGS | PD-652 | CLOSED | OPEN | OIL | 0.75" | 113.0 | 1301.0 | NOT CHECKED | 4261.0 | NO DATA | 3159 | no data
BOP | PRINTING | 00-YV-FGS478 | FGC A DISCHARGE BLOCK VALVE | FGC A | FGS/FGC A | GAS COMPRESSORS | NO DATA | DISCHARGE BLOCK VALVE | AOV | FGS | NO DATA | AUTO | CLOSED | FUEL GAS | 8" | NO DATA | 2122.0 | NOT CHECKED | 4263.0 | NO DATA | 3160 | no data
BOP | PRINTING | 00-VFGS281 | FGC A DISCHARGE VENT | FGC A | FGS/FGC A | GAS COMPRESSORS | FUEL GAS COMPRESSOR "A" | N2 PURGE ISOLATION | VENT | FGS | PD-652 | CLOSED | OPEN | NATURAL GAS | 0.75" | 5687.0 | 1349.0 | NOT CHECKED | 4264.0 | NO DATA | 3161 | no data
BOP | PRINTING | 00-VFGS202F | FGC A GAS INLET | FGC A | FGS/FGC A | GAS COMPRESSORS | FUEL GAS COMPRESSOR "A" | FGC "A" SUCTION VALVE | NO DATA | FGS | NO DATA | OPEN | CLOSED | NO DATA | NO DATA | 5688.0 | 1307.0 | NOT CHECKED | 4265.0 | NO DATA | 3162 | no data
BOP | PRINTING | 00-VFGS205F | FGC A GAS OUTLET | FGC A | FGS/FGC A | GAS COMPRESSORS | FUEL GAS COMPRESSOR "A" | FGC "A" DISCHARGE VALVE | NO DATA | FGS | NO DATA | OPEN | CLOSED | NO DATA | NO DATA | 5689.0 | 1310.0 | NOT CHECKED | 4266.0 | NO DATA | 3163 | no data
BOP | PRINTING | 00-YV-FGS477 | FGC A INLET BLOCK VALVE | FGC A | FGS/FGC A | GAS COMPRESSORS | NO DATA | INLET BLOCK VALVE | AOV | FGS | NO DATA | AUTO | CLOSED | FUEL GAS | 10" | NO DATA | 2121.0 | NOT CHECKED | 4267.0 | NO DATA | 3164 | no data
BOP | PRINTING | 00-PCV-FGS472 | FGC A INLET THROTTLE VALVE | FGC A | FGS/FGC A | GAS COMPRESSORS | NO DATA | INLET THROTTLE VALVE | NO DATA | FGS | NO DATA | AUTO | CLOSED | FUEL GAS | 10" | NO DATA | 500.0 | NOT CHECKED | 4268.0 | NO DATA | 3165 | no data
BOP | PRINTING | 00-TCV-FGS435 | FGC A LUBE OIL TEMPERATURE CONTROL VALVE | FGC A | FGS/FGC A | GAS COMPRESSORS | NO DATA | LUBE OIL TEMPERATURE CONTROL VALVE | NO DATA | FGS | NO DATA | AUTO | CLOSED | FUEL GAS | 2" | NO DATA | 715.0 | NOT CHECKED | 4269.0 | NO DATA | 3166 | no data
BOP | PRINTING | 00-VFGS302 | FGC A NITROGEN SUPPLY ISO | FGC A | FGS/FGC A | GAS COMPRESSORS | FUEL GAS COMPRESSOR "A" | FG NITROGEN SUPPLY ISOLATION | ISO | FGS | PD-652 | OPEN | CLOSED | NITROGEN | 1" | 5690.0 | 1354.0 | NOT CHECKED | 4271.0 | NO DATA | 3167 | no data
BOP | PRINTING | 00-VFGS448 | FGC A PROCESS SEAL FILTER INLET VALVE | FGC A | FGS/FGC A | GAS COMPRESSORS | FUEL GAS COMPRESSOR "A" | NO DATA | NO DATA | FGS | NO DATA | OPEN | CLOSED | NO DATA | NO DATA | NO DATA | 1381.0 | NOT CHECKED | 4274.0 | NO DATA | 3168 | no data
BOP | PRINTING | 00-VFGS401A | FGC A PROCESS SEAL FILTER OUTLET VALVE | FGC A | FGS/FGC A | GAS COMPRESSORS | FUEL GAS COMPRESSOR "A" | NO DATA | NO DATA | FGS | NO DATA | OPEN | CLOSED | NO DATA | NO DATA | NO DATA | 1367.0 | NOT CHECKED | 4275.0 | NO DATA | 3169 | no data
BOP | PRINTING | 00-PCV-FGS474 | FGC A RECYCLE VALVE | FGC A | FGS/FGC A | GAS COMPRESSORS | NO DATA | RECYCLE VALVE | NO DATA | FGS | NO DATA | AUTO | CLOSED | FUEL GAS | 4" | NO DATA | 501.0 | NOT CHECKED | 4276.0 | NO DATA | 3170 | no data
BOP | PRINTING | 00-PCV-FGS471 | FGC A STARTUP PURGE VALVE | FGC A | FGS/FGC A | GAS COMPRESSORS | NO DATA | STARTUP PURGE VALVE | NO DATA | FGS | NO DATA | AUTO | CLOSED | FUEL GAS | 1/2" | NO DATA | 499.0 | NOT CHECKED | 4277.0 | NO DATA | 3171 | no data
BOP | PRINTING | 00-PCV-FGS475 | FGC A SYSTEM VENT VALVE | FGC A | FGS/FGC A | GAS COMPRESSORS | NO DATA | SYSTEM VENT VALVE | VENT | FGS | NO DATA | AUTO | OPEN | FUEL GAS | 2" | NO DATA | 502.0 | NOT CHECKED | 4278.0 | NO DATA | 3172 | no data
BOP | PRINTING | 00-VINA731 | FUEL GAS COMPRESSOR 01A INA ISO | FGC A | FGS/FGC A | GAS COMPRESSORS | NO DATA | STUB-UP ISOLATION | ISO | FGS | PD-553 | OPEN | CLOSED | AIR | 1" | 295.0 | 1865.0 | NOT CHECKED | 4682.0 | NO DATA | 3173 | no data
BOP | PRINTING | 00-V-INA552B | FGC "B" DISCHARGE BLOCK AOV AIR SUPPLY. | FGC B | FGS/FGC B | GAS COMPRESSORS | NO DATA | NO DATA | NO DATA | FGS | NO DATA | OPEN | CLOSED | NO DATA | NO DATA | 5965.0 | 1766.0 | NOT CHECKED | 4249.0 | NO DATA | 3174 | no data
BOP | PRINTING | 00-VINA581B | FGC "B" INLET BLOCK AOV INA ISOLATION | FGC B | FGS/FGC B | GAS COMPRESSORS | NO DATA | NO DATA | ISO | FGS | NO DATA | OPEN | CLOSED | NO DATA | NO DATA | 5966.0 | 1767.0 | NOT CHECKED | 4250.0 | NO DATA | 3175 | no data
BOP | PRINTING | 00-VFGS542C | FGC "B" OUTAGE PURGE VALVE | FGC B | FGS/FGC B | GAS COMPRESSORS | NO DATA | NO DATA | NO DATA | FGS | NO DATA | OPEN | CLOSED | NO DATA | NO DATA | 6522.0 | 1392.0 | NOT CHECKED | 4251.0 | NO DATA | 3176 | no data
BOP | PRINTING | 00-VFGS542A | FGC "B" STARTUP PURGE VALVE | FGC B | FGS/FGC B | GAS COMPRESSORS | NO DATA | NO DATA | VALVE | FGS | NO DATA | OPEN | CLOSED | NO DATA | NO DATA | 5964.0 | 1391.0 | NOT CHECKED | 4252.0 | NO DATA | 3177 | no data
BOP | PRINTING | 00-V-INA587 | FGC "B" VENT AOV INA ISOLATION | FGC B | FGS/FGC B | GAS COMPRESSORS | NO DATA | NO DATA | ISO | FGS | NO DATA | OPEN | CLOSED | NO DATA | NO DATA | 5967.0 | 1768.0 | NOT CHECKED | 4253.0 | NO DATA | 3178 | no data
BOP | PRINTING | 00-YV-FGS578 | FGC B DISCHARGE BLOCK VALVE | FGC B | FGS/FGC B | GAS COMPRESSORS | NO DATA | DISCHARGE BLOCK VALVE | AOV | FGS | NO DATA | AUTO | CLOSED | FUEL GAS | 8" | NO DATA | 2124.0 | NOT CHECKED | 4280.0 | NO DATA | 3179 | no data
BOP | PRINTING | 00-VFGS282 | FGC B DISCHARGE VENT | FGC B | FGS/FGC B | GAS COMPRESSORS | FUEL GAS COMPRESSOR "B" | N2 PURGE ISOLATION | VENT | FGS | PD-652 | CLOSED | OPEN | NATURAL GAS | 0.75" | 5693.0 | 1350.0 | NOT CHECKED | 4281.0 | NO DATA | 3180 | no data
BOP | PRINTING | 00-VFGS203F | FGC B GAS INLET | FGC B | FGS/FGC B | GAS COMPRESSORS | FUEL GAS COMPRESSOR "B" | NO DATA | VALVE | FGS | NO DATA | OPEN | CLOSED | NO DATA | NO DATA | 5691.0 | 1308.0 | NOT CHECKED | 4282.0 | NO DATA | 3181 | no data
BOP | PRINTING | 00-VFGS206F | FGC B GAS OUTLET | FGC B | FGS/FGC B | GAS COMPRESSORS | FUEL GAS COMPRESSOR "B" | FGC "B" DISCHARGE MANUAL ISO | NO DATA | FGS | NO DATA | OPEN | CLOSED | NO DATA | NO DATA | 5692.0 | 1311.0 | NOT CHECKED | 4283.0 | NO DATA | 3182 | no data
BOP | PRINTING | 00-VINA732 | FGC B INA ISO | FGC B | FGS/FGC B | GAS COMPRESSORS | NO DATA | STUB-UP ISOLATION | ISO | FGS | PD-553 | OPEN | CLOSED | AIR | 1" | 296.0 | 1866.0 | NOT CHECKED | 4285.0 | NO DATA | 3183 | no data
BOP | PRINTING | 00-YV-FGS577 | FGC B INLET BLOCK VALVE | FGC B | FGS/FGC B | GAS COMPRESSORS | NO DATA | INLET BLOCK VALVE | AOV | FGS | NO DATA | AUTO | CLOSED | FUEL GAS | 10" | NO DATA | 2123.0 | NOT CHECKED | 4286.0 | NO DATA | 3184 | no data
BOP | PRINTING | 00-PCV-FGS572 | FGC B INLET THROTTLE VALVE | FGC B | FGS/FGC B | GAS COMPRESSORS | NO DATA | INLET THROTTLE VALVE | NO DATA | FGS | NO DATA | AUTO | CLOSED | FUEL GAS | 10" | NO DATA | 504.0 | NOT CHECKED | 4287.0 | NO DATA | 3185 | no data
BOP | PRINTING | 00-TCV-FGS535 | FGC B LUBE OIL TEMPERATURE CONTROL VALVE | FGC B | FGS/FGC B | GAS COMPRESSORS | NO DATA | LUBE OIL TEMPERATURE CONTROL VALVE | NO DATA | FGS | NO DATA | AUTO | CLOSED | FUEL GAS | 2" | NO DATA | 716.0 | NOT CHECKED | 4288.0 | NO DATA | 3186 | no data
BOP | PRINTING | 00-VFGS303 | FGC B NITROGEN SUPPLY ISO | FGC B | FGS/FGC B | GAS COMPRESSORS | FUEL GAS COMPRESSOR "B" | FG NITROGEN SUPPLY ISOLATION | ISO | FGS | PD-652 | OPEN | CLOSED | NITROGEN | 1" | 5694.0 | 1355.0 | NOT CHECKED | 4290.0 | NO DATA | 3187 | no data
BOP | PRINTING | 00-VFGS500D | FGC B PROCESS SEAL FILTER DRAIN VALVE | FGC B | FGS/FGC B | GAS COMPRESSORS | NO DATA | NO DATA | DRAIN | FGS | NO DATA | CLOSED | OPEN | NO DATA | NO DATA | NO DATA | NO DATA | NOT CHECKED | 4291.0 | NO DATA | 3188 | no data
BOP | PRINTING | 00-VFGS548 | FGC B PROCESS SEAL FILTER INLET VALVE | FGC B | FGS/FGC B | GAS COMPRESSORS | NO DATA | NO DATA | NO DATA | FGS | NO DATA | OPEN | CLOSED | NO DATA | NO DATA | NO DATA | NO DATA | NOT CHECKED | 4292.0 | NO DATA | 3189 | no data
BOP | PRINTING | 00-VFGS501A | FGC B PROCESS SEAL FILTER OUTLET VALVE | FGC B | FGS/FGC B | GAS COMPRESSORS | NO DATA | NO DATA | NO DATA | FGS | NO DATA | OPEN | CLOSED | NO DATA | NO DATA | NO DATA | NO DATA | NOT CHECKED | 4293.0 | NO DATA | 3190 | no data
BOP | PRINTING | 00-PCV-FGS574 | FGC B RECYCLE VALVE | FGC B | FGS/FGC B | GAS COMPRESSORS | NO DATA | RECYCLE VALVE | NO DATA | FGS | NO DATA | AUTO | CLOSED | FUEL GAS | 4" | NO DATA | 505.0 | NOT CHECKED | 4294.0 | NO DATA | 3191 | no data
BOP | PRINTING | 00-PCV-FGS571 | FGC B STARTUP PURGE VALVE | FGC B | FGS/FGC B | GAS COMPRESSORS | NO DATA | STARTUP PURGE VALVE | NO DATA | FGS | NO DATA | AUTO | CLOSED | FUEL GAS | 1/2" | NO DATA | 503.0 | NOT CHECKED | 4295.0 | NO DATA | 3192 | no data
BOP | PRINTING | 00-PCV-FGS575 | FGC B SYSTEM VENT VALVE | FGC B | FGS/FGC B | GAS COMPRESSORS | NO DATA | SYSTEM VENT VALVE | VENT | FGS | NO DATA | AUTO | OPEN | FUEL GAS | 2" | NO DATA | 506.0 | NOT CHECKED | 4296.0 | NO DATA | 3193 | no data
BOP | PRINTING | 00-V-INA652B | FGC "C" DISCHARGE BLOCK AOV AIR SUPPLY. | FGC C | FGS/FGC C | GAS COMPRESSORS | NO DATA | NO DATA | NO DATA | FGS | NO DATA | OPEN | CLOSED | NO DATA | NO DATA | 6515.0 | 1804.0 | NOT CHECKED | 4254.0 | NO DATA | 3194 | no data
BOP | PRINTING | VINA-684 | FGC "C" IGV AIR SUPPLY MANUAL VALVE | FGC C | FGS/FGC C | GAS COMPRESSORS | NO DATA | NO DATA | NO DATA | FGS | NO DATA | OPEN | CLOSED | NO DATA | NO DATA | 6518.0 | 11881.0 | NOT CHECKED | 4255.0 | NO DATA | 3195 | no data
BOP | PRINTING | 00-VINA681B | FGC "C" INLET BLOCK AOV INA ISOLATION | FGC C | FGS/FGC C | GAS COMPRESSORS | NO DATA | NO DATA | ISO | FGS | NO DATA | OPEN | CLOSED | NO DATA | NO DATA | 6516.0 | 1829.0 | NOT CHECKED | 4256.0 | NO DATA | 3196 | no data
BOP | PRINTING | 00-VFGS642C | FGC "C" OUTAGE PURGE VALVE | FGC C | FGS/FGC C | GAS COMPRESSORS | NO DATA | NO DATA | NO DATA | FGS | NO DATA | OPEN | CLOSED | NO DATA | NO DATA | 6521.0 | 1399.0 | NOT CHECKED | 4257.0 | NO DATA | 3197 | no data
BOP | PRINTING | 00-VFGS642A | FGC "C" STARTUP PURGE VALVE | FGC C | FGS/FGC C | GAS COMPRESSORS | NO DATA | NO DATA | VALVE | FGS | NO DATA | OPEN | CLOSED | NO DATA | NO DATA | 6514.0 | 1398.0 | NOT CHECKED | 4258.0 | NO DATA | 3198 | no data
BOP | PRINTING | 00-V-INA687 | FGC "C" VENT AOV INA ISOLATION | FGC C | FGS/FGC C | GAS COMPRESSORS | NO DATA | NO DATA | ISO | FGS | NO DATA | OPEN | CLOSED | NO DATA | NO DATA | 6517.0 | 1836.0 | NOT CHECKED | 4259.0 | NO DATA | 3199 | no data
BOP | PRINTING | 00-YV-FGS678 | FGC C DISCHARGE BLOCK VALVE | FGC C | FGS/FGC C | GAS COMPRESSORS | NO DATA | DISCHARGE BLOCK VALVE | AOV | FGS | NO DATA | AUTO | CLOSED | FUEL GAS | 8" | NO DATA | 2126.0 | NOT CHECKED | 4298.0 | NO DATA | 3200 | no data
BOP | PRINTING | 00-VFGS283 | FGC C DISCHARGE VENT | FGC C | FGS/FGC C | GAS COMPRESSORS | FUEL GAS COMPRESSOR "C" | N2 PURGE ISOLATION | VENT | FGS | PD-652 | CLOSED | OPEN | NATURAL GAS | 0.75" | 153.0 | 1351.0 | NOT CHECKED | 4299.0 | NO DATA | 3201 | no data
BOP | PRINTING | 00-VFGS204F | FGC C GAS INLET | FGC C | FGS/FGC C | GAS COMPRESSORS | FUEL GAS COMPRESSOR "C" | FGC "C" SUCTION VALVE | NO DATA | FGS | NO DATA | OPEN | CLOSED | NO DATA | NO DATA | 5815.0 | 1309.0 | NOT CHECKED | 4300.0 | NO DATA | 3202 | no data
BOP | PRINTING | 00-VFGS207F | FGC C GAS OUTLET | FGC C | FGS/FGC C | GAS COMPRESSORS | FUEL GAS COMPRESSOR "C" | FGC "C" DISCHARGE VALVE | NO DATA | FGS | NO DATA | OPEN | CLOSED | NO DATA | NO DATA | 5816.0 | 1312.0 | NOT CHECKED | 4301.0 | NO DATA | 3203 | no data
BOP | PRINTING | 00-YV-FGS677 | FGC C INLET BLOCK VALVE | FGC C | FGS/FGC C | GAS COMPRESSORS | NO DATA | INLET BLOCK VALVE | AOV | FGS | NO DATA | AUTO | CLOSED | FUEL GAS | 10" | NO DATA | 2125.0 | NOT CHECKED | 4302.0 | NO DATA | 3204 | no data
BOP | PRINTING | 00-PCV-FGS672 | FGC C INLET THROTTLE VALVE | FGC C | FGS/FGC C | GAS COMPRESSORS | NO DATA | INLET THROTTLE VALVE | NO DATA | FGS | NO DATA | AUTO | CLOSED | FUEL GAS | 10" | NO DATA | 508.0 | NOT CHECKED | 4303.0 | NO DATA | 3205 | no data
BOP | PRINTING | 00-VFGS146 | FGC C LUBE OIL RETURN DRAIN | FGC C | FGS/FGC C | GAS COMPRESSORS | FUEL GAS COMPRESSOR "C" | VENT/DRAIN | DRAIN | FGS | PD-652 | CLOSED | OPEN | OIL | 0.75" | 110.0 | 1298.0 | NOT CHECKED | 4304.0 | NO DATA | 3206 | no data
BOP | PRINTING | 00-VFGS147 | FGC C LUBE OIL SUPPLY DRAIN | FGC C | FGS/FGC C | GAS COMPRESSORS | FUEL GAS COMPRESSOR "C" | DRAIN | DRAIN | FGS | PD-652 | CLOSED | OPEN | OIL | 0.75" | 111.0 | 1299.0 | NOT CHECKED | 4305.0 | NO DATA | 3207 | no data
BOP | PRINTING | 00-TCV-FGS635 | FGC C LUBE OIL TEMPERATURE CONTROL VALVE | FGC C | FGS/FGC C | GAS COMPRESSORS | NO DATA | LUBE OIL TEMPERATURE CONTROL VALVE | NO DATA | FGS | NO DATA | AUTO | CLOSED | FUEL GAS | 2" | NO DATA | 717.0 | NOT CHECKED | 4306.0 | NO DATA | 3208 | no data
BOP | PRINTING | 00-VFGS304 | FGC C NITROGEN SUPPLY ISO | FGC C | FGS/FGC C | GAS COMPRESSORS | FUEL GAS COMPRESSOR "C" | FG NITROGEN SUPPLY ISOLATION | ISO | FGS | PD-652 | OPEN | CLOSED | NITROGEN | 1" | 158.0 | 1356.0 | NOT CHECKED | 4308.0 | NO DATA | 3209 | no data
BOP | PRINTING | 00-VFGS600D | FGC C PROCESS SEAL FILTER DRAIN VALVE | FGC C | FGS/FGC C | GAS COMPRESSORS | NO DATA | NO DATA | DRAIN | FGS | NO DATA | CLOSED | OPEN | NO DATA | NO DATA | NO DATA | NO DATA | NOT CHECKED | 4309.0 | NO DATA | 3210 | no data
BOP | PRINTING | 00-VFGS648 | FGC C PROCESS SEAL FILTER INLET VALVE | FGC C | FGS/FGC C | GAS COMPRESSORS | NO DATA | NO DATA | NO DATA | FGS | NO DATA | OPEN | CLOSED | NO DATA | NO DATA | NO DATA | NO DATA | NOT CHECKED | 4310.0 | NO DATA | 3211 | no data
BOP | PRINTING | 00-VFGS601A | FGC C PROCESS SEAL FILTER OUTLET VALVE | FGC C | FGS/FGC C | GAS COMPRESSORS | NO DATA | NO DATA | NO DATA | FGS | NO DATA | OPEN | CLOSED | NO DATA | NO DATA | NO DATA | NO DATA | NOT CHECKED | 4311.0 | NO DATA | 3212 | no data
BOP | PRINTING | 00-PCV-FGS674 | FGC C RECYCLE VALVE | FGC C | FGS/FGC C | GAS COMPRESSORS | NO DATA | RECYCLE VALVE | NO DATA | FGS | NO DATA | AUTO | CLOSED | FUEL GAS | 4" | NO DATA | 509.0 | NOT CHECKED | 4312.0 | NO DATA | 3213 | no data
BOP | PRINTING | 00-PCV-FGS671 | FGC C STARTUP PURGE VALVE | FGC C | FGS/FGC C | GAS COMPRESSORS | NO DATA | STARTUP PURGE VALVE | NO DATA | FGS | NO DATA | AUTO | CLOSED | FUEL GAS | 1/2" | NO DATA | 507.0 | NOT CHECKED | 4313.0 | NO DATA | 3214 | no data
BOP | PRINTING | 00-PCV-FGS675 | FGC C SYSTEM VENT VALVE | FGC C | FGS/FGC C | GAS COMPRESSORS | NO DATA | SYSTEM VENT VALVE | VENT | FGS | NO DATA | AUTO | CLOSED | FUEL GAS | 2" | NO DATA | 510.0 | NOT CHECKED | 4314.0 | NO DATA | 3215 | no data
BOP | PRINTING | 00-VFGS144 | FIN FAN "C" DISCHARGE LUBE OIL DRAIN | FGC C | FGS/FGC C | GAS COMPRESSORS | NO DATA | VENT/DRAIN | DRAIN | FGS | PD-652 | CLOSED | OPEN | OIL | 0.75" | 108.0 | 1296.0 | NOT CHECKED | 4567.0 | NO DATA | 3216 | no data
BOP | PRINTING | 00-VFGS145 | FIN FAN "C" INLET LUBE OIL DRAIN | FGC C | FGS/FGC C | GAS COMPRESSORS | NO DATA | DRAIN | DRAIN | FGS | PD-652 | CLOSED | OPEN | OIL | 0.75" | 109.0 | 1297.0 | NOT CHECKED | 4568.0 | NO DATA | 3217 | no data
BOP | PRINTING | 00-VINA733 | FUEL GAS COMPRESSOR 01C INA ISO | FGC C | FGS/FGC C | GAS COMPRESSORS | NO DATA | STUB-UP ISOLATION | ISO | FGS | PD-553 | OPEN | CLOSED | AIR | 1" | 297.0 | 1867.0 | NOT CHECKED | 4683.0 | NO DATA | 3218 | no data
UNIT 2 | NO | 02-PDR-CPL-01 | ST 2 DRNS SUMP PMP CTRL PNL REDUNDANT 2 | 02-LVD-PPL-22111, BR 15, NE CORNER TURNBINE BLDG | no data | ST LOWER NE | PPL | NO DATA | 208/120VAC CIRCUIT BREAKER | no | NO DATA | CLOSED | OPEN | NO DATA | NO DATA | 4531.0 | 8197.0 | checked | 10991.0 | NO DATA | 3219 | no data
UNIT 2 | NO | 02-3001-W2 | UNIT 2 TURBINE BLDG VENT FAN PLATFORM LIGHTS | 02-LVD-PPL-22111, BR 28, NE CORNER TURNBINE BLDG | no data | ST LOWER NE | PPL | NO DATA | VENT | no | NO DATA | CLOSED | OPEN | NO DATA | NO DATA | 4532.0 | 6644.0 | checked | 12546.0 | NO DATA | 3220 | no data
UNIT 2 | NO | 01-1001-R1 | CONVENIENCE RECPTS UNIT 2 TURBINE BLDG | 02-LVD-PPL-22111, BR 29, NE CORNER TURNBINE BLDG | no data | ST LOWER NE | PPL | NO DATA | 208/120VAC CIRCUIT BREAKER | no | NO DATA | CLOSED | OPEN | NO DATA | NO DATA | 4533.0 | 6639.0 | checked | 2746.0 | NO DATA | 3221 | no data
UNIT 2 | NO | 02-HVC-LVR-59 | UNIT 2 TURBINE BLDG EAST WALL INTAKE LOUVER 59 | 02-LVD-PPL-22111, BR 3, NE CORNER TURNBINE BLDG | no data | ST LOWER NE | PPL | NO DATA | 208/120VAC CIRCUIT BREAKER | no | NO DATA | CLOSED | OPEN | NO DATA | NO DATA | 4520.0 | 7076.0 | checked | 12507.0 | NO DATA | 3222 | no data
UNIT 2 | NO | 02-1101-R1 | CONVENIENCE RECPTS UNIT 2 TURBINE BLDG | 02-LVD-PPL-22111, BR 30, NE CORNER TURNBINE BLDG | no data | ST LOWER NE | PPL | NO DATA | 208/120VAC CIRCUIT BREAKER | no | NO DATA | CLOSED | OPEN | NO DATA | NO DATA | 4534.0 | 6640.0 | checked | 2747.0 | NO DATA | 3223 | no data
UNIT 2 | NO | 02-LTG-CNT-22111 | UNIT 2 TURBINE BLDG HIGH BAY 208VAC | 02-LVD-PPL-22111, BR 31/33, NE CORNER TURNBINE BLDG | no data | ST LOWER NE | PPL | NO DATA | 208/120VAC CIRCUIT BREAKER | no | NO DATA | CLOSED | OPEN | NO DATA | NO DATA | 4535.0 | 7204.0 | checked | 12523.0 | NO DATA | 3224 | no data
UNIT 2 | NO | 02-LTG-CNT-22111 | UNIT 2 TURBINE BLDG HIGH BAY 208VAC | 02-LVD-PPL-22111, BR 32/34, NE CORNER TURNBINE BLDG | no data | ST LOWER NE | PPL | NO DATA | 208/120VAC CIRCUIT BREAKER | no | NO DATA | CLOSED | OPEN | NO DATA | NO DATA | 4536.0 | 7205.0 | checked | 12524.0 | NO DATA | 3225 | no data
UNIT 2 | NO | 02-LTG-CNT-22111 | UNIT 2 TURBINE BLDG PIT LIGHT 208VAC | 02-LVD-PPL-22111, BR 36/38, NE CORNER TURNBINE BLDG | no data | ST LOWER NE | PPL | NO DATA | 208/120VAC CIRCUIT BREAKER | no | NO DATA | CLOSED | OPEN | NO DATA | NO DATA | 4537.0 | 7206.0 | checked | 12526.0 | NO DATA | 3226 | no data
UNIT 2 | NO | 02-LTG-CNT-22111 | UNIT 2 TURBINE BLDG PIT LIGHT 208VAC | 02-LVD-PPL-22111, BR 39/41, NE CORNER TURNBINE BLDG | no data | ST LOWER NE | PPL | NO DATA | 208/120VAC CIRCUIT BREAKER | no | NO DATA | CLOSED | OPEN | NO DATA | NO DATA | 4538.0 | 7207.0 | checked | 12527.0 | NO DATA | 3227 | no data
UNIT 2 | NO | 02-HVC-LVR-58 | UNIT 2 TURBINE BLDG EAST WALL INTAKE LOUVER 58 | 02-LVD-PPL-22111, BR 4, NE CORNER TURNBINE BLDG | no data | ST LOWER NE | PPL | NO DATA | 208/120VAC CIRCUIT BREAKER | no | NO DATA | CLOSED | OPEN | NO DATA | NO DATA | 4521.0 | 7075.0 | checked | 12506.0 | NO DATA | 3228 | no data
UNIT 2 | NO | 02-1301-R1 | UNIT 2 DRAINS TANK AREA CONVENIENCE RECP | 02-LVD-PPL-22113, BR 10, SW TURBINE DECK | no data | ST UPPER SW | PPL | NO DATA | DRAIN | no | NO DATA | CLOSED | OPEN | NO DATA | NO DATA | 4555.0 | 6642.0 | checked | 12361.0 | NO DATA | 3229 | no data
UNIT 2 | NO | 02-IPB-CPL-03 | UNIT 2 IPBD VTSC MAIN PWR 208VAC | 02-LVD-PPL-22113, BR 12/14/16, SW TURBINE DECK | no data | ST UPPER SW | PPL | NO DATA | 480 V CIRCUIT BREACKER | no | NO DATA | CLOSED | OPEN | NO DATA | NO DATA | 4557.0 | 7081.0 | checked | 12416.0 | NO DATA | 3230 | no data
UNIT 2 | NO | 02-3301-M1 | UNIT 2 GCB PLATFORM LIGHTS | 02-LVD-PPL-22113, BR 15, SW TURBINE DECK | no data | ST UPPER SW | PPL | NO DATA | 480 V CIRCUIT BREACKER | no | NO DATA | CLOSED | OPEN | NO DATA | NO DATA | 4559.0 | 6645.0 | checked | 12393.0 | NO DATA | 3231 | no data
UNIT 2 | NO | 02-IPB-CPL-02 | UNIT 2 IPBD DCT/UAT DSW HTRS 208VAC | 02-LVD-PPL-22113, BR 18/20/22, SW TURBINE DECK | no data | ST UPPER SW | PPL | NO DATA | 480 V CIRCUIT BREACKER | no | NO DATA | CLOSED | OPEN | NO DATA | NO DATA | 4560.0 | 7080.0 | checked | 12415.0 | NO DATA | 3232 | no data
UNIT 2 | NO | 02-HVC-LVR-77 | UNIT 2 TURBINE BLDG WEST WALL INTAKE LOUVER 77 | 02-LVD-PPL-22113, BR 23, SW TURBINE DECK | no data | ST UPPER SW | PPL | NO DATA | 480 V CIRCUIT BREACKER | no | NO DATA | CLOSED | OPEN | NO DATA | NO DATA | 4561.0 | 7078.0 | checked | 12549.0 | NO DATA | 3233 | no data
UNIT 2 | hung | 02-VBFW351 | FGPH FW INLET DRAIN BLOCK | FGPH | BFW IP/FGPH | PERFORMACE HEATER | FGPH | DRAIN VALVE | DRAIN | BFW IP | PD-064B | CLOSED | OPEN | WATER | 0.75" | 2372.0 | 8930.0 | NOT CHECKED | 4359.0 | NO DATA | 3234 | no data
UNIT 1 | hung | 01-VBFW352 | FGPH FW INLET ISO BLOCK | FGPH | BFW IP/FGPH | PERFORMACE HEATER | FGPH | FG HX BFW UPSTREAM ISOLATION | ISO | BFW IP | PD-064A | OPEN | CLOSED | WATER | 4" | 862.0 | 4380.0 | NOT CHECKED | 4360.0 | NO DATA | 3235 | no data
UNIT 2 | hung | 02-VBFW352 | FGPH FW INLET ISO BLOCK | FGPH | BFW IP/FGPH | PERFORMACE HEATER | FGPH | FG HX BFW UPSTREAM ISOLATION | ISO | BFW IP | PD-064B | OPEN | CLOSED | WATER | 4" | 2373.0 | 8931.0 | NOT CHECKED | 4361.0 | NO DATA | 3236 | no data
UNIT 1 | hung | 01-VBFW352A | FGPH FW INLET ISO BLOCK EQ | FGPH | BFW IP/FGPH | PERFORMACE HEATER | NO DATA | NO DATA | ISO | BFW IP | NO DATA | CLOSED | CLOSED | NO DATA | NO DATA | NO DATA | NO DATA | NOT CHECKED | 4362.0 | NO DATA | 3237 | no data
UNIT 1 | hung | 01-VBFW352B | FGPH FW INLET ISO BLOCK EQ | FGPH | BFW IP/FGPH | PERFORMACE HEATER | NO DATA | NO DATA | ISO | BFW IP | NO DATA | CLOSED | CLOSED | NO DATA | NO DATA | NO DATA | NO DATA | NOT CHECKED | 4363.0 | NO DATA | 3238 | no data
UNIT 2 | hung | 02-VBFW352A | FGPH FW INLET ISO BLOCK EQ | FGPH | BFW IP/FGPH | PERFORMACE HEATER | NO DATA | NO DATA | ISO | BFW IP | NO DATA | CLOSED | CLOSED | NO DATA | NO DATA | NO DATA | NO DATA | NOT CHECKED | 4364.0 | NO DATA | 3239 | no data
UNIT 2 | hung | 02-VBFW352B | FGPH FW INLET ISO BLOCK EQ | FGPH | BFW IP/FGPH | PERFORMACE HEATER | NO DATA | NO DATA | ISO | BFW IP | NO DATA | CLOSED | CLOSED | NO DATA | NO DATA | NO DATA | NO DATA | NOT CHECKED | 4365.0 | NO DATA | 3240 | no data
UNIT 2 | NO | 02-HVC-LVR-74 | UNIT 2 TURBINE BLDG WEST WALL INTAKE LOUVER 74 | 02-LVD-PPL-22113, BR 24, SW TURBINE DECK | no data | ST UPPER SW | PPL | NO DATA | 480 V CIRCUIT BREACKER | no | NO DATA | CLOSED | OPEN | NO DATA | NO DATA | 4562.0 | 7077.0 | checked | 12548.0 | NO DATA | 3241 | no data
UNIT 2 | NO | 02-4001-E2 | UNIT 2 TURBINE BLDG EMERGENCY LIGHTING | 02-LVD-PPL-22113, BR 31, SW TURBINE DECK | no data | ST UPPER SW | PPL | NO DATA | 480 V CIRCUIT BREACKER | no | NO DATA | CLOSED | OPEN | NO DATA | NO DATA | 4569.0 | 6647.0 | checked | 12508.0 | NO DATA | 3242 | no data
UNIT 2 | NO | 02-4101-E5 | UNIT 2 TURBINE BLDG EMERGENCY LIGHTING | 02-LVD-PPL-22113, BR 32, SW TURBINE DECK | no data | ST UPPER SW | PPL | NO DATA | 480 V CIRCUIT BREACKER | no | NO DATA | CLOSED | OPEN | NO DATA | NO DATA | 4570.0 | 6648.0 | checked | 12509.0 | NO DATA | 3243 | no data
UNIT 2 | NO | 02-2701-W2 | UNIT 2 DRAINS TANK AREA DECK LIGHTS 120VAC | 02-LVD-PPL-22113, BR 8, SW TURBINE DECK | no data | ST UPPER SW | PPL | NO DATA | DRAIN | no | NO DATA | CLOSED | OPEN | NO DATA | NO DATA | 4553.0 | 6643.0 | checked | 12362.0 | NO DATA | 3244 | no data
UNIT 2 | NO | 02MBY01GH00100 | TURBINE CONTROL PANEL | TCP | no data | TCP | NO DATA | NO DATA | NO DATA | no | NO DATA | CLOSED | OPEN | NO DATA | NO DATA | 5157.0 | 7719.0 | NOT CHECKED | 11466.0 | NO DATA | 3245 | no data
UNIT 2 | hung | 02-VBFW350B | FGPH FW INLET ISO ROOT EQ | FGPH | BFW IP/FGPH | PERFORMACE HEATER | NO DATA | NO DATA | ISO | BFW IP | NO DATA | CLOSED | CLOSED | NO DATA | NO DATA | NO DATA | NO DATA | NOT CHECKED | 4371.0 | NO DATA | 3246 | no data
UNIT 2 | no data | NO ID | LTG-WHSE-SOUTH | 02-LVD-PPL-2216, BR 1, WAREHOUSE BUILDING | no data | ADMIN(SHOP) | PPL | no data | no data | no data | no data | no data | no data | no data | no data | no data | New | checked | 8740.0 | no data | 3247 | no data
UNIT 2 | hung | 02-VBFW347 | FGPH FW LOW FLOW CV ISO (DOWNSTREAM) | FGPH | BFW IP/FGPH | PERFORMACE HEATER | FGPH | FG HX WARMING VALVE ISOLATION | ISO | BFW IP | PD-064B | OPEN | CLOSED | WATER | 1" | 2368.0 | 8926.0 | NOT CHECKED | 4373.0 | NO DATA | 3248 | no data
UNIT 1 | hung | 01-VBFW346 | FGPH FW LOW FLOW CV ISO (UPSTREAM) | FGPH | BFW IP/FGPH | PERFORMACE HEATER | FGPH | NO DATA | ISO | BFW IP | PD-064A | OPEN | CLOSED | NO DATA | NO DATA | NO DATA | 4362.0 | NOT CHECKED | 4374.0 | NO DATA | 3249 | no data
UNIT 2 | hung | 02-VBFW346 | FGPH FW LOW FLOW CV ISO (UPSTREAM) | FGPH | BFW IP/FGPH | PERFORMACE HEATER | NO DATA | FG HX WARMING VALVE ISOLATION | ISO | BFW IP | PD-064B | OPEN | CLOSED | WATER | 1" | 2367.0 | 8925.0 | NOT CHECKED | 4375.0 | NO DATA | 3250 | no data
UNIT 1 | hung | 01-VBFW364 | FGPH FW OUTLET DRAIN | FGPH | BFW IP/FGPH | PERFORMACE HEATER | FGPH | DRAIN VALVE | DRAIN | BFW IP | PD-064A | CLOSED | OPEN | WATER | 0.75" | 873.0 | 4392.0 | NOT CHECKED | 4378.0 | NO DATA | 3251 | no data
UNIT 2 | hung | 02-VBFW364 | FGPH FW OUTLET DRAIN | FGPH | BFW IP/FGPH | PERFORMACE HEATER | FGPH | DRAIN VALVE | DRAIN | BFW IP | PD-064B | CLOSED | OPEN | WATER | 0.75" | 2384.0 | 8942.0 | NOT CHECKED | 4379.0 | NO DATA | 3252 | no data
UNIT 1 | hung | 01-VBFW367 | FGPH FW OUTLET TO LP ECON ISO | FGPH | BFW IP/FGPH | PERFORMACE HEATER | FGPH | FG HX OUTLET ISOLATION TO CND | ISO | BFW IP | PD-064A | OPEN | CLOSED | WATER | 4" | 876.0 | 4395.0 | NOT CHECKED | 4380.0 | NO DATA | 3253 | no data
UNIT 2 | hung | 02-VBFW367 | FGPH FW OUTLET TO LP ECON ISO | FGPH | BFW IP/FGPH | PERFORMACE HEATER | FGPH | FG HX OUTLET ISOLATION TO CND | ISO | BFW IP | PD-064B | OPEN | CLOSED | WATER | 4" | 2387.0 | 8945.0 | NOT CHECKED | 4381.0 | NO DATA | 3254 | no data
UNIT 2 | no data | NO ID | WT HVAC CONTROL PANEL | 02-LVD-PPL-2216, BR 10, WAREHOUSE BUILDING | no data | ADMIN(SHOP) | PPL | no data | no data | no data | no data | no data | no data | no data | no data | no data | New | checked | 12904.0 | no data | 3255 | no data
UNIT 2 | no data | NO ID | LTG-EXTERIOR WEST | 02-LVD-PPL-2216, BR 11, WAREHOUSE BUILDING | no data | ADMIN(SHOP) | PPL | no data | no data | no data | no data | no data | no data | no data | no data | no data | New | checked | 8730.0 | no data | 3256 | no data
UNIT 2 | no data | NO ID | RECEP-WAREHOUSE | 02-LVD-PPL-2216, BR 12, WAREHOUSE BUILDING | no data | ADMIN(SHOP) | PPL | no data | no data | no data | no data | no data | no data | no data | no data | no data | New | checked | 10500.0 | no data | 3257 | no data
UNIT 2 | no data | NO ID | LTG-EXTERIOR EAST | 02-LVD-PPL-2216, BR 13, WAREHOUSE BUILDING | no data | ADMIN(SHOP) | PPL | no data | no data | no data | no data | no data | no data | no data | no data | no data | New | checked | 8729.0 | no data | 3258 | no data
UNIT 2 | no data | NO ID | WT LOUVER | 02-LVD-PPL-2216, BR 14, WAREHOUSE BUILDING | no data | ADMIN(SHOP) | PPL | no data | no data | no data | no data | no data | no data | no data | no data | no data | New | checked | 12905.0 | no data | 3259 | no data
UNIT 2 | no data | NO ID | LTG-EXTERIOR ADMIN | 02-LVD-PPL-2216, BR 15, WAREHOUSE BUILDING | no data | ADMIN(SHOP) | PPL | no data | no data | no data | no data | no data | no data | no data | no data | no data | New | checked | 8728.0 | no data | 3260 | no data
UNIT 2 | no data | NO ID | EXHAUST FAN 10 | 02-LVD-PPL-2216, BR 18, WAREHOUSE BUILDING | no data | ADMIN(SHOP) | PPL | no data | no data | no data | no data | no data | no data | no data | no data | no data | New | checked | 4152.0 | no data | 3261 | no data
UNIT 2 | no data | NO ID | RECEP-NORTH WT | 02-LVD-PPL-2216, BR 2, WAREHOUSE BUILDING | no data | ADMIN(SHOP) | PPL | no data | no data | no data | no data | no data | no data | no data | no data | no data | New | checked | 10487.0 | no data | 3262 | no data
UNIT 2 | no data | NO ID | WAREHOUSE LOUVER | 02-LVD-PPL-2216, BR 20, WAREHOUSE BUILDING | no data | ADMIN(SHOP) | PPL | no data | no data | no data | no data | no data | no data | no data | no data | no data | New | checked | 12857.0 | no data | 3263 | no data
UNIT 2 | no data | NO ID | CANOPY LTS | 02-LVD-PPL-2216, BR 21, WAREHOUSE BUILDING | no data | ADMIN(SHOP) | PPL | no data | no data | no data | no data | no data | no data | no data | no data | no data | New | checked | 2069.0 | no data | 3264 | no data
UNIT 2 | no data | NO ID | CANOPY LTS | 02-LVD-PPL-2216, BR 23, WAREHOUSE BUILDING | no data | ADMIN(SHOP) | PPL | no data | no data | no data | no data | no data | no data | no data | no data | no data | New | checked | 2070.0 | no data | 3265 | no data
UNIT 2 | no data | NO ID | RECEP WAREHOUSE VENDING | 02-LVD-PPL-2216, BR 24, WAREHOUSE BUILDING | no data | ADMIN(SHOP) | PPL | no data | no data | no data | no data | no data | no data | no data | no data | no data | New | checked | 10447.0 | no data | 3266 | no data
UNIT 2 | no data | NO ID | RCPT-WAREHOUSE | 02-LVD-PPL-2216, BR 25, WAREHOUSE BUILDING | no data | ADMIN(SHOP) | PPL | no data | no data | no data | no data | no data | no data | no data | no data | no data | New | checked | 10438.0 | no data | 3267 | no data
UNIT 2 | no data | NO ID | RCPT-WATER TREATMENT | 02-LVD-PPL-2216, BR 26, WAREHOUSE BUILDING | no data | ADMIN(SHOP) | PPL | no data | no data | no data | no data | no data | no data | no data | no data | no data | New | checked | 10444.0 | no data | 3268 | no data
UNIT 2 | no data | NO ID | RCPT-WAREHOUSE | 02-LVD-PPL-2216, BR 27, WAREHOUSE BUILDING | no data | ADMIN(SHOP) | PPL | no data | no data | no data | no data | no data | no data | no data | no data | no data | New | checked | 10439.0 | no data | 3269 | no data
UNIT 2 | no data | NO ID | RCPT-WATER TREATMENT | 02-LVD-PPL-2216, BR 28, WAREHOUSE BUILDING | no data | ADMIN(SHOP) | PPL | no data | no data | no data | no data | no data | no data | no data | no data | no data | New | checked | 10445.0 | no data | 3270 | no data
UNIT 2 | no data | NO ID | RCPT-WAREHOUSE | 02-LVD-PPL-2216, BR 29, WAREHOUSE BUILDING | no data | ADMIN(SHOP) | PPL | no data | no data | no data | no data | no data | no data | no data | no data | no data | New | checked | 10440.0 | no data | 3271 | no data
UNIT 2 | no data | NO ID | LTG-WHSE-NORTH | 02-LVD-PPL-2216, BR 3, WAREHOUSE BUILDING | no data | ADMIN(SHOP) | PPL | no data | no data | no data | no data | no data | no data | no data | no data | no data | New | checked | 8739.0 | no data | 3272 | no data
UNIT 2 | no data | NO ID | RCPT-WATER TREATMENT | 02-LVD-PPL-2216, BR 30, WAREHOUSE BUILDING | no data | ADMIN(SHOP) | PPL | no data | no data | no data | no data | no data | no data | no data | no data | no data | New | checked | 10446.0 | no data | 3273 | no data
UNIT 2 | no data | NO ID | RCPT-WAREHOUSE | 02-LVD-PPL-2216, BR 31, WAREHOUSE BUILDING | no data | ADMIN(SHOP) | PPL | no data | no data | no data | no data | no data | no data | no data | no data | no data | New | checked | 10441.0 | no data | 3274 | no data
UNIT 2 | no data | NO ID | RCPT-WAREHOUSE | 02-LVD-PPL-2216, BR 33, WAREHOUSE BUILDING | no data | ADMIN(SHOP) | PPL | no data | no data | no data | no data | no data | no data | no data | no data | no data | New | checked | 10442.0 | no data | 3275 | no data
UNIT 2 | no data | NO ID | PHOTOEYE | 02-LVD-PPL-2216, BR 34, WAREHOUSE BUILDING | no data | ADMIN(SHOP) | PPL | no data | no data | no data | no data | no data | no data | no data | no data | no data | New | checked | 10145.0 | no data | 3276 | no data
UNIT 2 | no data | NO ID | RCPT-WAREHOUSE | 02-LVD-PPL-2216, BR 35, WAREHOUSE BUILDING | no data | ADMIN(SHOP) | PPL | no data | no data | no data | no data | no data | no data | no data | no data | no data | New | checked | 10443.0 | no data | 3277 | no data
UNIT 2 | no data | NO ID | RECEP-SOUTH WT | 02-LVD-PPL-2216, BR 4, WAREHOUSE BUILDING | no data | ADMIN(SHOP) | PPL | no data | no data | no data | no data | no data | no data | no data | no data | no data | New | checked | 10495.0 | no data | 3278 | no data
UNIT 2 | no data | NO ID | LTG-WATER TREATMENT WEST | 02-LVD-PPL-2216, BR 5, WAREHOUSE BUILDING | no data | ADMIN(SHOP) | PPL | no data | no data | no data | no data | no data | no data | no data | no data | no data | New | checked | 8738.0 | no data | 3279 | no data
UNIT 2 | no data | NO ID | RECEP-EXTERIOR | 02-LVD-PPL-2216, BR 6, WAREHOUSE BUILDING | no data | ADMIN(SHOP) | PPL | no data | no data | no data | no data | no data | no data | no data | no data | no data | New | checked | 10474.0 | no data | 3280 | no data
UNIT 2 | no data | NO ID | LTG-WATER TREATMENT MIDDLE | 02-LVD-PPL-2216, BR 7, WAREHOUSE BUILDING | no data | ADMIN(SHOP) | PPL | no data | no data | no data | no data | no data | no data | no data | no data | no data | New | checked | 8737.0 | no data | 3281 | no data
UNIT 2 | no data | NO ID | HVAC CONTROL PANEL | 02-LVD-PPL-2216, BR 8, WAREHOUSE BUILDING | no data | ADMIN(SHOP) | PPL | no data | no data | no data | no data | no data | no data | no data | no data | no data | New | checked | 7010.0 | no data | 3282 | no data
UNIT 2 | no data | NO ID | LTG-WATER TREATMENT EAST | 02-LVD-PPL-2216, BR 9, WAREHOUSE BUILDING | no data | ADMIN(SHOP) | PPL | no data | no data | no data | no data | no data | no data | no data | no data | no data | New | checked | 8736.0 | no data | 3283 | no data
UNIT 2 | no data | 02-MVA-XFR-16 | MVA XFR ACC 2 C - SUS HEATERS | 02-LVD-PPL-2411, BR 3, OUTSIDE OF ACC MCC ENCLOSURE | no data | ACC MCC (OUTSIDE) | PPL | no data | no data | no data | no data | no data | no data | no data | no data | no data | New | checked | 9009.0 | no data | 3284 | no data
UNIT 2 | NO | 02-HRG-HTR-01 | HRSG 2 HP DRUM ENCLOSURE HTR PWR FEED 208VAC | 02-LVD-PPL-12121, BR 14/16, TOP OF HRSG HP DRUM | no data | HRSG UPPER | PPL | NO DATA | 208/120VAC CIRCUIT BREAKER | no | NO DATA | CLOSED | OPEN | NO DATA | NO DATA | 4405.0 | 7025.0 | checked | 6419.0 | NO DATA | 3285 | no data
UNIT 2 | NO | 02-HRG-HTR-02 | HRSG 2 IP LP DRUM ENCLOSURE HTR PWR FEED 208V | 02-LVD-PPL-12121, BR 20/22, TOP OF HRSG HP DRUM | no data | HRSG UPPER | PPL | NO DATA | 208/120VAC CIRCUIT BREAKER | no | NO DATA | CLOSED | OPEN | NO DATA | NO DATA | 4407.0 | 7026.0 | checked | 6451.0 | NO DATA | 3286 | no data
UNIT 2 | NO | 02-HVC-HTR-51 | UNIT 2 TURBINE BLDG GAS HEATER FAN 51 120 VAC | 02-LVD-PPL-22113, BR 25, SW TURBINE DECK | no data | ST UPPER SW | PPL | NO DATA | 480 V CIRCUIT BREACKER | no | NO DATA | CLOSED | OPEN | NO DATA | NO DATA | 4563.0 | 7062.0 | checked | 12510.0 | NO DATA | 3287 | no data
UNIT 2 | NO | 02-HVC-HTR-52 | UNIT 2 TURBINE BLDG GAS HEATER FAN 52 120 VAC | 02-LVD-PPL-22113, BR 27, SW TURBINE DECK | no data | ST UPPER SW | PPL | NO DATA | 480 V CIRCUIT BREACKER | no | NO DATA | CLOSED | OPEN | NO DATA | NO DATA | 4565.0 | 7063.0 | checked | 12511.0 | NO DATA | 3288 | no data
UNIT 2 | NO | 02-HVC-HTR-53 | UNIT 2 TURBINE BLDG GAS HEATER FAN 53 120 VAC | 02-LVD-PPL-22113, BR 29, SW TURBINE DECK | no data | ST UPPER SW | PPL | NO DATA | 480 V CIRCUIT BREACKER | no | NO DATA | CLOSED | OPEN | NO DATA | NO DATA | 4567.0 | 7064.0 | checked | 12512.0 | NO DATA | 3289 | no data
UNIT 2 | NO | 02-HVC-HTR-54 | UNIT 2 TURBINE BLDG GAS HEATER FAN 54 120 VAC | 02-LVD-PPL-22111, BR 5, NE CORNER TURNBINE BLDG | no data | ST LOWER NE | PPL | NO DATA | 208/120VAC CIRCUIT BREAKER | no | NO DATA | CLOSED | OPEN | NO DATA | NO DATA | 4522.0 | 7065.0 | checked | 12513.0 | NO DATA | 3290 | no data
UNIT 2 | NO | 02-HVC-HTR-55 | UNIT 2 TURBINE BLDG GAS HEATER FAN 55 120 VAC | 02-LVD-PPL-22111, BR 7, NE CORNER TURNBINE BLDG | no data | ST LOWER NE | PPL | NO DATA | 208/120VAC CIRCUIT BREAKER | no | NO DATA | CLOSED | OPEN | NO DATA | NO DATA | 4524.0 | 7066.0 | checked | 12514.0 | NO DATA | 3291 | no data
UNIT 2 | NO | 02-HVC-HTR-56 | UNIT 2 TURBINE BLDG GAS HEATER FAN 56 120 VAC | 02-LVD-PPL-22111, BR 9, NE CORNER TURNBINE BLDG | no data | ST LOWER NE | PPL | NO DATA | 208/120VAC CIRCUIT BREAKER | no | NO DATA | CLOSED | OPEN | NO DATA | NO DATA | 4526.0 | 7067.0 | checked | 12515.0 | NO DATA | 3292 | no data
UNIT 2 | no data | 02-MVA-XFR-26 | MVA XFR ACC 2 D - SUS HEATERS | 02-LVD-PPL-2411, BR 4, OUTSIDE OF ACC MCC ENCLOSURE | no data | ACC MCC (OUTSIDE) | PPL | no data | no data | no data | no data | no data | no data | no data | no data | no data | New | checked | 9010.0 | no data | 3293 | no data
UNIT 2 | no data | 02-HTT-JBX-2098/2099 | 02-HTT-JBX-2098/2099 | 02-LVD-PPL-2411, BR 34/36, OUTSIDE OF ACC MCC ENCLOSURE | no data | ACC MCC (OUTSIDE) | PPL | no data | no data | no data | no data | no data | no data | no data | no data | no data | New | checked | 543.0 | no data | 3294 | no data
UNIT 2 | no data | 02-TSH-ACC884B | ACC 2 LRVP GEARBOX OIL JBX 884B 120VAC | 02-LVD-PPL-2411, BR 5, OUTSIDE OF ACC MCC ENCLOSURE | no data | ACC MCC (OUTSIDE) | PPL | no data | no data | no data | no data | no data | no data | no data | no data | no data | New | checked | 899.0 | no data | 3295 | no data
UNIT 2 | no data | 02-TSH-ACC891B | ACC 2 LRVP GEARBOX OIL JBX 891B 120VAC | 02-LVD-PPL-2411, BR 6, OUTSIDE OF ACC MCC ENCLOSURE | no data | ACC MCC (OUTSIDE) | PPL | no data | no data | no data | no data | no data | no data | no data | no data | no data | New | checked | 900.0 | no data | 3296 | no data
UNIT 2 | no data | 02-TSH-ACC899B | ACC 2 LRVP GEARBOX OIL JBX 899B 120VAC | 02-LVD-PPL-2411, BR 7, OUTSIDE OF ACC MCC ENCLOSURE | no data | ACC MCC (OUTSIDE) | PPL | no data | no data | no data | no data | no data | no data | no data | no data | no data | New | checked | 901.0 | no data | 3297 | no data
UNIT 2 | no data | 02-TSH-ACC907B | ACC 2 LRVP GEARBOX OIL JBX 907B 120VAC | 02-LVD-PPL-2411, BR 8, OUTSIDE OF ACC MCC ENCLOSURE | no data | ACC MCC (OUTSIDE) | PPL | no data | no data | no data | no data | no data | no data | no data | no data | no data | New | checked | 902.0 | no data | 3298 | no data
UNIT 2 | no data | 02-TSH-ACC915B | ACC 2 LRVP GEARBOX OIL JBX 915B 120VAC | 02-LVD-PPL-2411, BR 9, OUTSIDE OF ACC MCC ENCLOSURE | no data | ACC MCC (OUTSIDE) | PPL | no data | no data | no data | no data | no data | no data | no data | no data | no data | New | checked | 903.0 | no data | 3299 | no data
UNIT 2 | NO | 02-HVC-HTR-57 | UNIT 2 TURBINE BLDG GAS HEATER FAN 57 120 VAC | 02-LVD-PPL-22111, BR 6, NE CORNER TURNBINE BLDG | no data | ST LOWER NE | PPL | NO DATA | 208/120VAC CIRCUIT BREAKER | no | NO DATA | CLOSED | OPEN | NO DATA | NO DATA | 4523.0 | 7068.0 | checked | 12516.0 | NO DATA | 3300 | no data
UNIT 2 | NO | lotonodata184 | NTW DCS CAB 22 UTILITY | 02-LVD-PPL-2611, BR 17, ACC MCC ENCLOSURE | no data | ACC MCC | PPL | NO DATA | 208/120VAC CIRCUIT BREAKER | no | NO DATA | CLOSED | OPEN | NO DATA | NO DATA | 4894.0 | 11579.0 | checked | 10058.0 | NO DATA | 3301 | no data
UNIT 2 | NO | lotonodata191 | HVAC 4 PRESSURIZATION MODULE | 02-LVD-PPL-2611, BR 18, ACC MCC ENCLOSURE | no data | ACC MCC | PPL | NO DATA | 208/120VAC CIRCUIT BREAKER | no | NO DATA | CLOSED | OPEN | NO DATA | NO DATA | 4908.0 | 11586.0 | checked | 7004.0 | NO DATA | 3302 | no data
UNIT 2 | NO | lotonodata185 | HVAC 1 PRESSURIZATION MODULE | 02-LVD-PPL-2611, BR 19, ACC MCC ENCLOSURE | no data | ACC MCC | PPL | NO DATA | 208/120VAC CIRCUIT BREAKER | no | NO DATA | CLOSED | OPEN | NO DATA | NO DATA | 4895.0 | 11580.0 | checked | 6996.0 | NO DATA | 3303 | no data
UNIT 2 | NO | no data | SPARE | 02-LVD-PPL-2611, BR 2, ACC MCC ENCLOSURE | no data | ACC MCC | PPL | NO DATA | 208/120VAC CIRCUIT BREAKER | no | NO DATA | CLOSED | OPEN | NO DATA | NO DATA | 4902.0 | 11581.0 | checked | 10957.0 | NO DATA | 3304 | no data
UNIT 2 | NO | 02-HVC-HTR-58 | UNIT 2 TURBINE BLDG GAS HEATER FAN 58 120 VAC | 02-LVD-PPL-22111, BR 8, NE CORNER TURNBINE BLDG | no data | ST LOWER NE | PPL | NO DATA | 208/120VAC CIRCUIT BREAKER | no | NO DATA | CLOSED | OPEN | NO DATA | NO DATA | 4525.0 | 7069.0 | checked | 12517.0 | NO DATA | 3305 | no data
UNIT 2 | NO | 02-HVC-HTR-59 | UNIT 2 TURBINE BLDG GAS HEATER FAN 59 120 VAC | 02-LVD-PPL-22111, BR 10, NE CORNER TURNBINE BLDG | no data | ST LOWER NE | PPL | NO DATA | 208/120VAC CIRCUIT BREAKER | no | NO DATA | CLOSED | OPEN | NO DATA | NO DATA | 4527.0 | 7070.0 | checked | 12518.0 | NO DATA | 3306 | no data
UNIT 2 | NO | 02-0601-R1 | CONVENIENCE RECPTS UNIT 2 ACC UPPER DECK | 02-LVD-PPL-2611, BR 26, ACC MCC ENCLOSURE | no data | ACC MCC | PPL | NO DATA | 208/120VAC CIRCUIT BREAKER | no | NO DATA | CLOSED | OPEN | NO DATA | NO DATA | 4910.0 | 6635.0 | checked | 2741.0 | NO DATA | 3307 | no data
UNIT 2 | NO | 02-0701-R1 | CONVENIENCE RECPTS UNIT 2 ACC UPPER DECK | 02-LVD-PPL-2611, BR 27, ACC MCC ENCLOSURE | no data | ACC MCC | PPL | NO DATA | 208/120VAC CIRCUIT BREAKER | no | NO DATA | CLOSED | OPEN | NO DATA | NO DATA | 4897.0 | 6636.0 | checked | 2742.0 | NO DATA | 3308 | no data
UNIT 2 | NO | 02-0801-R1 | CONVENIENCE RECPTS UNIT 2 ACC UPPER DECK | 02-LVD-PPL-2611, BR 28, ACC MCC ENCLOSURE | no data | ACC MCC | PPL | NO DATA | 208/120VAC CIRCUIT BREAKER | no | NO DATA | CLOSED | OPEN | NO DATA | NO DATA | 4911.0 | 6637.0 | checked | 2743.0 | NO DATA | 3309 | no data
UNIT 2 | NO | 02-0901-R1 | CONVENIENCE RECPTS UNIT 2 ACC UPPER DECK | 02-LVD-PPL-2611, BR 29, ACC MCC ENCLOSURE | no data | ACC MCC | PPL | NO DATA | 208/120VAC CIRCUIT BREAKER | no | NO DATA | CLOSED | OPEN | NO DATA | NO DATA | 4898.0 | 6638.0 | checked | 2744.0 | NO DATA | 3310 | no data
UNIT 2 | NO | 02-LTG-CNT-2611 | ACC 2 LIGHTING - UPPER DECK 208VAC | 02-LVD-PPL-2611, BR 30/32, ACC MCC ENCLOSURE | no data | ACC MCC | PPL | NO DATA | 208/120VAC CIRCUIT BREAKER | no | NO DATA | CLOSED | OPEN | NO DATA | NO DATA | 4912.0 | 7208.0 | checked | 892.0 | NO DATA | 3311 | no data
UNIT 2 | NO | 02-LTG-CNT-2611 | ACC 2 LIGHTING - UPPER DECK 208VAC | 02-LVD-PPL-2611, BR 31/33, ACC MCC ENCLOSURE | no data | ACC MCC | PPL | NO DATA | 208/120VAC CIRCUIT BREAKER | no | NO DATA | CLOSED | OPEN | NO DATA | NO DATA | 4899.0 | 7209.0 | checked | 893.0 | NO DATA | 3312 | no data
UNIT 2 | NO | 02-LTG-CNT-2611 | ACC 2 LIGHTING- NORTH PLATFORM & STAIR TOWER | 02-LVD-PPL-2611, BR 34/36, ACC MCC ENCLOSURE | no data | ACC MCC | PPL | NO DATA | 208/120VAC CIRCUIT BREAKER | no | NO DATA | CLOSED | OPEN | NO DATA | NO DATA | 4913.0 | 7210.0 | checked | 897.0 | NO DATA | 3313 | no data
UNIT 2 | NO | 02-LTG-CNT-2611 | ACC 2 LIGHTING - UPPER DECK 208VAC | 02-LVD-PPL-2611, BR 35/37, ACC MCC ENCLOSURE | no data | ACC MCC | PPL | NO DATA | 208/120VAC CIRCUIT BREAKER | no | NO DATA | CLOSED | OPEN | NO DATA | NO DATA | 4900.0 | 7211.0 | checked | 894.0 | NO DATA | 3314 | no data
UNIT 2 | no data | 02-MVA-XFR-27 | MVA XFR MV ENCL B - SUS SNUBBER CKTS | 02-LVD-PPL-2712, BR 10, MVB PDC | no data | MVB | PPL | no data | no data | no data | no data | no data | no data | no data | no data | no data | New | checked | 9018.0 | no data | 3315 | no data
UNIT 2 | no data | 02-LTG-CNT-2712 | UNIT 2 GSU/UAT/AUX AREA LIGHTS 208VAC | 02-LVD-PPL-2712, BR 31/33, MVB PDC | no data | MVB | PPL | no data | no data | no data | no data | no data | no data | no data | no data | no data | New | checked | 12399.0 | no data | 3316 | no data
UNIT 2 | no data | 02-LTG-CNT-2712 | AMMONIA AREA LIGHTS 208VAC | 02-LVD-PPL-2712, BR 32/34, MVB PDC | no data | MVB | PPL | no data | no data | no data | no data | no data | no data | no data | no data | no data | New | checked | 1166.0 | no data | 3317 | no data
UNIT 2 | no data | 02-LTG-CNT-2712 | INSTRUMENT AIR AREA LIGHTS 208VAC | 02-LVD-PPL-2712, BR 35/37, MVB PDC | no data | MVB | PPL | no data | no data | no data | no data | no data | no data | no data | no data | no data | New | checked | 7426.0 | no data | 3318 | no data
UNIT 2 | no data | 02-LTG-CNT-2712 | UNIT 2 STEAM DRAINS TANK PIT LIGHTS 208VAC | 02-LVD-PPL-2712, BR 36/38, MVB PDC | no data | MVB | PPL | no data | no data | no data | no data | no data | no data | no data | no data | no data | New | checked | 12495.0 | no data | 3319 | no data
UNIT 2 | no data | 02-LTG-CNT-2712 | UNIT 2 STG EXTERIOR BLDG LIGHTS 208VAC | 02-LVD-PPL-2712, BR 39/41, MVB PDC | no data | MVB | PPL | no data | no data | no data | no data | no data | no data | no data | no data | no data | New | checked | 12497.0 | no data | 3320 | no data
UNIT 2 | no data | LVD2712-H6 | RECEPTACLES | 02-LVD-PPL-2712, BR 6, MVB PDC | no data | MVB | PPL | no data | no data | no data | no data | no data | no data | no data | no data | no data | New | checked | 10496.0 | no data | 3321 | no data
UNIT 2 | NO | 02-LVE-PPL-01 | BATTERY INPUT TO SECONDARY DC BUS | 02-LVE-PPL-01, F1, MVB, DC DISTRIBUTION PANEL | no data | MVB | PPL | NO DATA | NO DATA | no | NO DATA | CLOSED | OPEN | NO DATA | NO DATA | 5306.0 | 7280.0 | checked | 1572.0 | NO DATA | 3322 | no data
UNIT 2 | NO | 02-IPB-CPL-01 | IPBD 2 UAT DSW MAIN 125 VDC | 02-LVE-PPL-01, F10.1, MVB, DC DISTRIBUTION PANEL | no data | MVB | PPL | NO DATA | NO DATA | no | NO DATA | CLOSED | OPEN | NO DATA | NO DATA | 5314.0 | 7079.0 | checked | 7832.0 | NO DATA | 3323 | no data
UNIT 2 | NO | MV-BKR-TEST-CAB | MV SWGR BREAKER TEST CABINET | 02-LVE-PPL-01, F10.10, MVB, DC DISTRIBUTION PANEL | no data | MVB | PPL | NO DATA | NO DATA | no | NO DATA | CLOSED | OPEN | NO DATA | NO DATA | 5327.0 | 11785.0 | checked | 9002.0 | NO DATA | 3324 | no data
UNIT 2 | NO | 02-LVB-SWG-27 | SWGR 27 BREAKER CONTROL | 02-LVE-PPL-01, F10.12, MVB, DC DISTRIBUTION PANEL | no data | MVB | PPL | NO DATA | NO DATA | no | NO DATA | CLOSED | OPEN | NO DATA | NO DATA | 5326.0 | 7258.0 | checked | 11194.0 | NO DATA | 3325 | no data
UNIT 2 | NO | 02MBY01GH00110 | TURBINE CONTROL PANEL | TCP | no data | TCP | NO DATA | NO DATA | NO DATA | no | NO DATA | CLOSED | OPEN | NO DATA | NO DATA | 4993.0 | 7720.0 | NOT CHECKED | 11467.0 | NO DATA | 3326 | no data
UNIT 2 | NO | 02MBY01GH00180 | TURBINE CONTROL PANEL | TCP | no data | TCP | NO DATA | NO DATA | NO DATA | no | NO DATA | CLOSED | OPEN | NO DATA | NO DATA | 5197.0 | 7721.0 | NOT CHECKED | 11468.0 | NO DATA | 3327 | no data
UNIT 2 | NO | 02-RPS-PNL-08 | RELAY PANEL 02-RPS-PNL-08 SEL-487E | 02-LVE-PPL-01, F10.5, MVB, DC DISTRIBUTION PANEL | no data | MVB | PPL | NO DATA | NO DATA | no | NO DATA | CLOSED | OPEN | NO DATA | NO DATA | 5316.0 | 8375.0 | checked | 10576.0 | NO DATA | 3328 | no data
UNIT 2 | NO | 02-RPS-PNL-08 | RELAY PANEL 02-RPS-PNL-08 GE T60U & MET-UAT | 02-LVE-PPL-01, F10.7, MVB, DC DISTRIBUTION PANEL | no data | MVB | PPL | NO DATA | NO DATA | no | NO DATA | CLOSED | OPEN | NO DATA | NO DATA | 5317.0 | 8376.0 | checked | 10575.0 | NO DATA | 3329 | no data
UNIT 2 | NO | 02-GSU-CPL-01 | UNIT 2 GSU CONTROL PANEL 125 VDC PWR MAIN | 02-LVE-PPL-01, F10.9, MVB, DC DISTRIBUTION PANEL | no data | MVB | PPL | NO DATA | NO DATA | no | NO DATA | CLOSED | OPEN | NO DATA | NO DATA | 5318.0 | 7020.0 | checked | 12396.0 | NO DATA | 3330 | no data
UNIT 2 | NO | 02-LVE-PPL-01 | CHARGER A INPUT TO SECONDARY DC BUS | 02-LVE-PPL-01, F2, MVB, DC DISTRIBUTION PANEL | no data | MVB | PPL | NO DATA | NO DATA | no | NO DATA | CLOSED | OPEN | NO DATA | NO DATA | 5307.0 | 7281.0 | checked | 2208.0 | NO DATA | 3331 | no data
UNIT 2 | NO | no data | CH. A INP. TO PRIM. DC BUS (JUMPER TO FUSE F2) | 02-LVE-PPL-01, F3, MVB, DC DISTRIBUTION PANEL | no data | MVB | PPL | NO DATA | NO DATA | no | NO DATA | CLOSED | OPEN | NO DATA | NO DATA | 5308.0 | 11620.0 | checked | 2204.0 | NO DATA | 3332 | no data
UNIT 2 | NO | 02-LVE-PPL-01 | CHARGER B INPUT TO SECONDARY DC BUS | 02-LVE-PPL-01, F4, MVB, DC DISTRIBUTION PANEL | no data | MVB | PPL | NO DATA | NO DATA | no | NO DATA | CLOSED | OPEN | NO DATA | NO DATA | 5309.0 | 7282.0 | checked | 2210.0 | NO DATA | 3333 | no data
UNIT 2 | NO | no data | CH. B INP. TO PRIM. DC BUS (JUMPER TO FUSE F4) | 02-LVE-PPL-01, F5, MVB, DC DISTRIBUTION PANEL | no data | MVB | PPL | NO DATA | NO DATA | no | NO DATA | CLOSED | OPEN | NO DATA | NO DATA | 5310.0 | 11621.0 | checked | 2206.0 | NO DATA | 3334 | no data
UNIT 2 | NO | 02-LVF-UPS-01 | UPS SYSTEM UNIT 02 | 02-LVE-PPL-01, F6, MVB, DC DISTRIBUTION PANEL | no data | MVB | PPL | NO DATA | NO DATA | no | NO DATA | CLOSED | OPEN | NO DATA | NO DATA | 5311.0 | 7304.0 | checked | 12591.0 | NO DATA | 3335 | no data
UNIT 2 | NO | 02-LVE-DSW-012 | HRSG 2 PDC 125VDC PANELBOARD 01 DSW | 02-LVE-PPL-01, F7, MVB, DC DISTRIBUTION PANEL | no data | MVB | PPL | NO DATA | NO DATA | no | NO DATA | CLOSED | OPEN | NO DATA | NO DATA | 5312.0 | 7279.0 | checked | 6485.0 | NO DATA | 3336 | no data
UNIT 2 | NO | 02-LVE-RBX-013 | ADMIN BUILDING 125VDC PANELBOARD 02 RBX | 02-LVE-PPL-01, F8, MVB, DC DISTRIBUTION PANEL | no data | MVB | PPL | NO DATA | NO DATA | no | NO DATA | CLOSED | OPEN | NO DATA | NO DATA | 5313.0 | 7287.0 | checked | 1068.0 | NO DATA | 3337 | no data
UNIT 2 | no data | NO ID | LV SWGR 12 BREAKER CONTROL | 02-LVE-PPL-012, BR 1, HRSG 2 MCC | no data | HRSG MCC | PPL | no data | no data | no data | no data | no data | no data | no data | no data | no data | New | checked | 8819.0 | no data | 3338 | no data
UNIT 2 | no data | NO ID | LV SWGR 22 BREAKER CONTROL | 02-LVE-PPL-012, BR 2, HRSG 2 MCC | no data | HRSG MCC | PPL | no data | no data | no data | no data | no data | no data | no data | no data | no data | New | checked | 8822.0 | no data | 3339 | no data
UNIT 2 | no data | NO ID | LV SWGR BREAKER TEST CABINET | 02-LVE-PPL-012, BR 4, HRSG 2 MCC | no data | HRSG MCC | PPL | no data | no data | no data | no data | no data | no data | no data | no data | no data | New | checked | 8815.0 | no data | 3340 | no data
UNIT 2 | no data | NO ID | BATTERY ROOM HYDROGEN FANS | 02-LVF-PPL-01, BR 17, MVB | no data | MVB | PPL | no data | no data | no data | no data | CLOSED | OPEN | no data | no data | no data | New | checked | 1575.0 | no data | 3341 | no data
UNIT 2 | no data | 02MKG04CQ001 | UNIT 2 HYDROGEN SUPERVISORY RACK 120VAC UPS | 02-LVF-PPL-01, BR 29, MVB | no data | MVB | PPL | no data | no data | no data | no data | CLOSED | OPEN | no data | no data | no data | New | checked | 12414.0 | no data | 3342 | no data
UNIT 2 | NO | 02-LVF-PPL-011 | HRSG 1 PDC 120VAC UPS PANELBOARD 02 | 02-LVF-PPL-01, BR 31, MVB | no data | MVB | PPL | NO DATA | NO DATA | no | NO DATA | CLOSED | OPEN | NO DATA | NO DATA | 5335.0 | 7289.0 | checked | 6380.0 | NO DATA | 3343 | no data
UNIT 2 | NO | 02-LVF-PPL-012 | HRSG 2 PDC 120VAC UPS PANELBOARD 02 | 02-LVF-PPL-01, BR 32, MVB | no data | MVB | PPL | NO DATA | NO DATA | no | NO DATA | CLOSED | OPEN | NO DATA | NO DATA | 5336.0 | 7290.0 | checked | 6484.0 | NO DATA | 3344 | no data
UNIT 2 | NO | 02-LVF-RBX-013 | ADMIN BUILDING 120VAC UPS PANELBOARD 02 RBX | 02-LVF-PPL-01, BR 33, MVB | no data | MVB | PPL | NO DATA | NO DATA | no | NO DATA | CLOSED | OPEN | NO DATA | NO DATA | 5337.0 | 7302.0 | checked | 1066.0 | NO DATA | 3345 | no data
UNIT 2 | NO | 02-LTG-CNT-2611 | ACC 2 LIGHTING - UPPER DECK 208VAC | 02-LVD-PPL-2611, BR 38/40, ACC MCC ENCLOSURE | no data | ACC MCC | PPL | NO DATA | 208/120VAC CIRCUIT BREAKER | no | NO DATA | CLOSED | OPEN | NO DATA | NO DATA | 4914.0 | 7212.0 | checked | 895.0 | NO DATA | 3346 | no data
UNIT 2 | NO | 02-LTG-CNT-2611 | ACC 2 LIGHTING - SOUTH PLATFORM 208VAC | 02-LVD-PPL-2611, BR 39/41, ACC MCC ENCLOSURE | no data | ACC MCC | PPL | NO DATA | 208/120VAC CIRCUIT BREAKER | no | NO DATA | CLOSED | OPEN | NO DATA | NO DATA | 4901.0 | 7213.0 | checked | 891.0 | NO DATA | 3347 | no data
UNIT 2 | no data | 02-BUR-ATS-01 | HRSG 2 DCT BNR UPS ATS FEED 2 | 02-LVF-PPL-012, BR 10, HRSG 2 PDC | no data | HRSG MCC | PPL | no data | no data | no data | no data | CLOSED | OPEN | no data | no data | no data | New | checked | 6403.0 | no data | 3348 | no data
UNIT 2 | no data | 02-LI-HHS905 | HRSG 2 HP DRM LVL GAUGE ILLUM 120VAC PWR FEED 2 | 02-LVF-PPL-012, BR 13, HRSG 2 PDC | no data | HRSG MCC | PPL | no data | no data | no data | no data | CLOSED | OPEN | no data | no data | no data | New | checked | 6417.0 | no data | 3349 | no data
BOP | PRINTING | 00-FPS-PNL-01 | FIRE PUMP CONTROL PANEL | FIRE PUMP ECLOSURE | FIRE PROTECTION | FIRE PUMPS | NO DATA | NO DATA | LOCAL DISCONNECT | FIRE | NO DATA | CLOSED | OPEN | NO DATA | NO DATA | 4260.0 | 287.0 | NOT CHECKED | 4579.0 | NO DATA | 3350 | no data
BOP | PRINTING | LOTONODATA231 | ELECTRIC FIRE PUMP LOCAL DISCONNECT SWITCH | FIRE PUMP ECLOSURE | FIRE PROTECTION/FIRE PUMPS | FIRE PUMPS | NO DATA | NO DATA | SWITCH | FIRE PROTECTION | NO DATA | CLOSED | OPEN | NO DATA | NO DATA | 5634.0 | 11629.0 | NOT CHECKED | 3902.0 | NO DATA | 3351 | no data
BOP | PRINTING | LOTONODATA233 | ELECTRIC JOCKEY PUMP DISCONNECT SWITCH | FIRE PUMP ECLOSURE | FIRE PROTECTION/FIRE PUMPS | FIRE PUMPS | NO DATA | NO DATA | BREAKER | FIRE PROTECTION | NO DATA | CLOSED | OPEN | NO DATA | NO DATA | 5644.0 | 11631.0 | NOT CHECKED | 3909.0 | NO DATA | 3352 | no data
UNIT 2 | no data | 02-LI-HIS903 | HRSG 2 IP DRM LVL GAUGE ILLUM 120VAC PWR FEED 2 | 02-LVF-PPL-012, BR 15, HRSG 2 PDC | no data | HRSG MCC | PPL | no data | no data | no data | no data | CLOSED | OPEN | no data | no data | no data | New | checked | 6445.0 | no data | 3353 | no data
UNIT 2 | no data | 02-CMG-F1-114 | UNIT 2 TURBINE PURGING MANIFOLD FLOW METER 120 VAC UPS | 02-LVF-PPL-012, BR 16, HRSG 2 PDC | no data | HRSG MCC | PPL | no data | no data | no data | no data | CLOSED | OPEN | no data | no data | no data | New | checked | 12556.0 | no data | 3354 | no data
UNIT 2 | no data | 02-LI-HLS930 | HRSG 2 LP DRM LVL GAUGE ILLUM 120VAC PWR FEED 2 | 02-LVF-PPL-012, BR 17, HRSG 2 PDC | no data | HRSG MCC | PPL | no data | no data | no data | no data | CLOSED | OPEN | no data | no data | no data | New | checked | 6471.0 | no data | 3355 | no data
UNIT 2 | no data | 02-FAA-CPL-01 | HRSG 2 FAA CPL 120VAC PWR FEED | 02-LVF-PPL-012, BR 19, HRSG 2 PDC | no data | HRSG MCC | PPL | no data | no data | no data | no data | CLOSED | OPEN | no data | no data | no data | New | checked | 6405.0 | no data | 3356 | no data
UNIT 2 | no data | 02-VMS-CPL-01 | VIBRATION MONITOR CAB POWER 2 | 02-LVF-PPL-012, BR 4, HRSG 2 PDC | no data | HRSG MCC | PPL | no data | no data | no data | no data | CLOSED | OPEN | no data | no data | no data | New | checked | 12831.0 | no data | 3357 | no data
UNIT 2 | no data | 02-CEM-PNL-01 | UNIT 2 CEMS ELECTRICAL PNL 120 V UPS REDUNDANT | 02-LVF-PPL-012, BR 8, HRSG 2 PDC | no data | HRSG MCC | PPL | no data | no data | no data | no data | CLOSED | OPEN | no data | no data | no data | New | checked | 12343.0 | no data | 3358 | no data
UNIT 2 | no data | 02-DWS-CPL-06 | UNIT 2 WTT CALCITE FILTER UPS FEED 2 | 02-LVF-PPL-012, BR 9, HRSG 2 PDC | no data | HRSG MCC | PPL | no data | no data | no data | no data | CLOSED | OPEN | no data | no data | no data | New | checked | 12565.0 | no data | 3359 | no data
UNIT 2 | NO | 02CKC00GH002/20 | UNIT 2 VIRTUAL HMI SERVER AND NTWRK CAB PWR DIST | 02-LVF-PPL-013, BR 15, ADMIN BLDG U2 UPS | no data | ADMIN(ELECTRICAL ROOM) | PPL | NO DATA | NO DATA | no | NO DATA | CLOSED | OPEN | NO DATA | NO DATA | 5434.0 | 6968.0 | checked | 12558.0 | NO DATA | 3360 | no data
UNIT 2 | NO | 02CKC00GH002/21 | UNIT 2 VIRTUAL HMI SERVER AND NTWRK CAB PWR DIST | 02-LVF-PPL-013, BR 17, ADMIN BLDG U2 UPS | no data | ADMIN(ELECTRICAL ROOM) | PPL | NO DATA | NO DATA | no | NO DATA | CLOSED | OPEN | NO DATA | NO DATA | 5435.0 | 6969.0 | checked | 12559.0 | NO DATA | 3361 | no data
UNIT 2 | NO | 02-LVF-PPL-013-25 | ADMN BLDG DCS RM N WALL UNIT 2 DSK RCPTS | 02-LVF-PPL-013, BR 25, ADMIN BLDG U2 UPS | no data | ADMIN(ELECTRICAL ROOM) | PPL | NO DATA | NO DATA | no | NO DATA | CLOSED | OPEN | NO DATA | NO DATA | 5438.0 | 7291.0 | checked | 1086.0 | NO DATA | 3362 | no data
UNIT 2 | NO | 02-LVF-PPL-013-26 | ADMN BLDG DCS RM E WALL UNIT 2 DSK RCPTS | 02-LVF-PPL-013, BR 26, ADMIN BLDG U2 UPS | no data | ADMIN(ELECTRICAL ROOM) | PPL | NO DATA | NO DATA | no | NO DATA | CLOSED | OPEN | NO DATA | NO DATA | 5450.0 | 7292.0 | checked | 1084.0 | NO DATA | 3363 | no data
UNIT 2 | NO | 02-LVF-PPL-013-27 | ADMN BLDG CTRL RM UNIT 2 FLR RCPTS | 02-LVF-PPL-013, BR 27, ADMIN BLDG U2 UPS | no data | ADMIN(ELECTRICAL ROOM) | PPL | NO DATA | NO DATA | no | NO DATA | CLOSED | OPEN | NO DATA | NO DATA | 5439.0 | 7293.0 | checked | 1078.0 | NO DATA | 3364 | no data
UNIT 2 | NO | 02-LVF-PPL-013-28 | ADMN BLDG CTRL RM E WALL UNIT 2 DSK RCPTS | 02-LVF-PPL-013, BR 28, ADMIN BLDG U2 UPS | no data | ADMIN(ELECTRICAL ROOM) | PPL | NO DATA | NO DATA | no | NO DATA | CLOSED | OPEN | NO DATA | NO DATA | 5451.0 | 7294.0 | checked | 1073.0 | NO DATA | 3365 | no data
BOP | PRINTING | 00-VFPS635 | DIESEL FIRE PUMP TANK SUCTION | FIRE PUMP ECLOSURE | SWS/TANK/FIRE PROTECTION/FIRE PUMPS | FIRE PUMPS | NO DATA | FIRE WATER/SERVICE WATER TANK ISOLATION | GATE VALVE | SWS | PD-390 | OPEN | CLOSED | WATER | 12" | 5637.0 | 1717.0 | NOT CHECKED | 3235.0 | NO DATA | 3366 | no data
UNIT 2 | NO | 02-LVF-PPL-013-29 | ADMN BLDG CTRL RM UNIT 2 S WALL TV RCPTS | 02-LVF-PPL-013, BR 29, ADMIN BLDG U2 UPS | no data | ADMIN(ELECTRICAL ROOM) | PPL | NO DATA | NO DATA | no | NO DATA | CLOSED | OPEN | NO DATA | NO DATA | 5440.0 | 7295.0 | checked | 1081.0 | NO DATA | 3367 | no data
UNIT 2 | NO | 02-LVF-PPL-013-30 | ADMN BLDG CTRL RM W DSK PRINTER RCPTS | 02-LVF-PPL-013, BR 30, ADMIN BLDG U2 UPS | no data | ADMIN(ELECTRICAL ROOM) | PPL | NO DATA | NO DATA | no | NO DATA | CLOSED | OPEN | NO DATA | NO DATA | 5452.0 | 7296.0 | checked | 1082.0 | NO DATA | 3368 | no data
UNIT 2 | NO | 02-LVF-PPL-013-31 | ADMN BLDG CTRL RM UNIT 2 MAIN DSK W RCPTS | 02-LVF-PPL-013, BR 31, ADMIN BLDG U2 UPS | no data | ADMIN(ELECTRICAL ROOM) | PPL | NO DATA | NO DATA | no | NO DATA | CLOSED | OPEN | NO DATA | NO DATA | 5441.0 | 7297.0 | checked | 1080.0 | NO DATA | 3369 | no data
UNIT 2 | NO | 02-LVF-PPL-013-33 | ADMN BLDG CTRL RM UNIT 2 MAIN DSK E RCPTS | 02-LVF-PPL-013, BR 33, ADMIN BLDG U2 UPS | no data | ADMIN(ELECTRICAL ROOM) | PPL | NO DATA | NO DATA | no | NO DATA | CLOSED | OPEN | NO DATA | NO DATA | 5442.0 | 7298.0 | checked | 1079.0 | NO DATA | 3370 | no data
UNIT 2 | NO | 02-LVF-PPL-013-38 | COMM RM RCP (MHPS-JPOW-ADM. VENDOR CABLING) | 02-LVF-PPL-013, BR 38, ADMIN BLDG U2 UPS | no data | ADMIN(ELECTRICAL ROOM) | PPL | NO DATA | NO DATA | no | NO DATA | CLOSED | OPEN | NO DATA | NO DATA | 5455.0 | 7299.0 | checked | 2476.0 | NO DATA | 3371 | no data
UNIT 2 | NO | 02-0501-R1 | CONVENIENCE RECPTS UNIT 1 ACC GROUND LEVEL | 02-LVD-PPL-2611, BR 42, ACC MCC ENCLOSURE | no data | ACC MCC | PPL | NO DATA | 208/120VAC CIRCUIT BREAKER | no | NO DATA | CLOSED | OPEN | NO DATA | NO DATA | 4915.0 | 6634.0 | checked | 2733.0 | NO DATA | 3372 | no data
UNIT 2 | NO | 02-LVF-PPL-014 | ACC 1 PDC 120VAC UPS PANELBOARD 02 | 02-LVF-PPL-01, BR 34, MVB | no data | MVB | PPL | NO DATA | NO DATA | no | NO DATA | CLOSED | OPEN | NO DATA | NO DATA | 5338.0 | 7300.0 | checked | 868.0 | NO DATA | 3373 | no data
UNIT 2 | NO | 02-ACC-MCC-141 | MCC 141 SHUNT TRIP POWER | 02-LVF-PPL-015, BR 2, ACC 2 U1 UPS PANEL | no data | ACC MCC | PPL | NO DATA | NO DATA | no | NO DATA | CLOSED | OPEN | NO DATA | NO DATA | 5479.0 | 6697.0 | checked | 8909.0 | NO DATA | 3374 | no data
BOP | PRINTING | 00-VFGS780 | 16" PRI. REG. STATION DRAIN (ALLIANCE) | FUEL GAS REG STATION | FGS/REG | GAS YARD | HP REGULATING STATION (08) | NO DATA | DRAIN | FGS | NO DATA | CLOSED | OPEN | NO DATA | NO DATA | NO DATA | 1494.0 | NOT CHECKED | 673.0 | NO DATA | 3375 | no data
BOP | PRINTING | 00-VFGS791 | 16" PRI. REG. STATION DRAIN (ALLIANCE) | FUEL GAS REG STATION | FGS/REG | GAS YARD | HP REGULATING STATION (08) | 1/2" SWXTH BALL VALVE, FULL PORT | DRAIN | FGS | A00201-C7 | CLOSED | OPEN | NAT. GAS | 1/2" | NO DATA | 1508.0 | NOT CHECKED | 674.0 | NO DATA | 3376 | no data
BOP | PRINTING | 00-VFGS880 | 16" PRI. REG. STATION DRAIN (ANR/NB) | FUEL GAS REG STATION | FGS/REG | GAS YARD | HP REGULATING STATION (09) | 1/2" SWXTH BALL VALVE, FULL PORT | DRAIN | FGS | A0O201-C8 | CLOSED | OPEN | NAT. GAS | 1/2” | NO DATA | 1595.0 | NOT CHECKED | 675.0 | NO DATA | 3377 | no data
BOP | PRINTING | 00-VFGS891 | 16" PRI. REG. STATION OUTLET VENT (ANR/NB) | FUEL GAS REG STATION | FGS/REG | GAS YARD | HP REGULATING STATION (09) | 1/2" SWXTH BALL VALVE, FULL PORT | VENT | FGS | A00201-C8 | CLOSED | OPEN | NAT. GAS | 1/2" | NO DATA | 1609.0 | NOT CHECKED | 676.0 | NO DATA | 3378 | no data
BOP | PRINTING | 00-VFGS772 | 16" PRI. REGULATING STATION INLET (ALLIANCE) | FUEL GAS REG STATION | FGS/REG | GAS YARD | HP REGULATING STATION (08) | 16" RF TRUNNION BALL BALVE, FULL PORT | GEAR | FGS | A00201-C7 | OPEN | CLOSED | NAT. GAS | 16" | NO DATA | 1480.0 | NOT CHECKED | 677.0 | NO DATA | 3379 | no data
BOP | PRINTING | 00-VFGS872 | 16" PRI. REGULATING STATION INLET (ANR/NB) | FUEL GAS REG STATION | FGS/REG | GAS YARD | HP REGULATING STATION (09) | 16" RF TRUNNION BALL BALVE, FULL PORT | GEAR | FGS | A00201-C8 | OPEN | CLOSED | NAT. GAS | 16" | NO DATA | 1581.0 | NOT CHECKED | 678.0 | NO DATA | 3380 | no data
BOP | PRINTING | 00-VFGS773 | 16" PRI. REGULATING STATION OULET (ALLIANCE) | FUEL GAS REG STATION | FGS/REG | GAS YARD | HP REGULATING STATION (08) | 16" RF TRUNNION BALL BALVE, FULL PORT | GEAR | FGS | A00201-C7 | OPEN | CLOSED | NAT. GAS | 16" | NO DATA | 1482.0 | NOT CHECKED | 681.0 | NO DATA | 3381 | no data
BOP | PRINTING | 00-VFGS873 | 16" PRI. REGULATING STATION OULET (ANR/NB) | FUEL GAS REG STATION | FGS/REG | GAS YARD | HP REGULATING STATION (09) | 16" RF TRUNNION BALL BALVE, FULL PORT | GEAR | FGS | A00201-C8 | OPEN | CLOSED | NAT. GAS | 16" | NO DATA | 1583.0 | NOT CHECKED | 682.0 | NO DATA | 3382 | no data
BOP | PRINTING | 00-VFGS892 | 16" SEC REG. STATION OUTLET VENT (ANR/NB) | FUEL GAS REG STATION | FGS/REG | GAS YARD | HP REGULATING STATION (09) | 1/2" SWXTH BALL VALVE, FULL PORT | VENT | FGS | A00201-C8 | CLOSED | OPEN | NAT. GAS | 1/2” | NO DATA | 1610.0 | NOT CHECKED | 686.0 | NO DATA | 3383 | no data
BOP | PRINTING | 00-VFGS781 | 16" SEC. REG. STATION DRAIN (ALLIANCE) | FUEL GAS REG STATION | FGS/REG | GAS YARD | HP REGULATING STATION (08) | 1/2" SWXTH BALL VALVE, FULL PORT | DRAIN | FGS | A00201-C7 | CLOSED | OPEN | NAT. GAS | 1/2" | NO DATA | 1495.0 | NOT CHECKED | 687.0 | NO DATA | 3384 | no data
BOP | PRINTING | 00-VFGS792 | 16" SEC. REG. STATION DRAIN (ALLIANCE) | FUEL GAS REG STATION | FGS/REG | GAS YARD | HP REGULATING STATION (08) | 1/2" SWXTH BALL VALVE, FULL PORT | DRAIN | FGS | A00201-C7 | CLOSED | OPEN | NAT. GAS | 1/2” | NO DATA | 1509.0 | NOT CHECKED | 688.0 | NO DATA | 3385 | no data
BOP | PRINTING | 00-VFGS881 | 16" SEC. REG. STATION DRAIN (ANR/NB) | FUEL GAS REG STATION | FGS/REG | GAS YARD | HP REGULATING STATION (09) | 1/2" SWXTH BALL VALVE, FULL PORT | DRAIN | FGS | A00201-C8 | CLOSED | OPEN | NAT. GAS | 1/2" | NO DATA | 1596.0 | NOT CHECKED | 689.0 | NO DATA | 3386 | no data
BOP | PRINTING | 00-VFGS774 | 16" SEC. REGULATING STATION INLET (ALLIANCE) | FUEL GAS REG STATION | FGS/REG | GAS YARD | HP REGULATING STATION (08) | 16" RF TRUNNION BALL BALVE, FULL PORT | GEAR | FGS | A00201-C7 | OPEN | CLOSED | NAT. GAS | 16" | NO DATA | 1484.0 | NOT CHECKED | 690.0 | NO DATA | 3387 | no data
BOP | PRINTING | 00-VFGS874 | 16" SEC. REGULATING STATION INLET (ANR/NB) | FUEL GAS REG STATION | FGS/REG | GAS YARD | HP REGULATING STATION (09) | 16" RF TRUNNION BALL BALVE, FULL PORT | GEAR | FGS | A002O1-CB | OPEN | CLOSED | NAT. GAS | 16" | NO DATA | 1585.0 | NOT CHECKED | 691.0 | NO DATA | 3388 | no data
BOP | PRINTING | 00-VFGS775 | 16" SEC. REGULATING STATION OUTLET (ALLIANCE) | FUEL GAS REG STATION | FGS/REG | GAS YARD | HP REGULATING STATION (08) | 16" RF TRUNNION BALL BALVE, FULL PORT | GEAR | FGS | A00201-C7 | OPEN | CLOSED | NAT. GAS | 16" | NO DATA | 1486.0 | NOT CHECKED | 694.0 | NO DATA | 3389 | no data
BOP | PRINTING | 00-VFGS875 | 16" SEC. REGULATING STATION OUTLET (ANR/NB) | FUEL GAS REG STATION | FGS/REG | GAS YARD | HP REGULATING STATION (09) | 16" RF TRUNNION BALL BALVE, FULL PORT | GEAR | FGS | A00201-C8 | OPEN | CLOSED | NAT. GAS | 16" | NO DATA | 1587.0 | NOT CHECKED | 695.0 | NO DATA | 3390 | no data
BOP | PRINTING | 00-VFGS782 | 8" LOW FLOW REG STATION DRAIN (ALLIANCE) | FUEL GAS REG STATION | FGS/REG | GAS YARD | HP REGULATING STATION (08) | 1/2" SWXTH BALL VALVE, FULL PORT | DRAIN | FGS | A00201-C7 | CLOSED | OPEN | NAT. GAS | 1/2” | NO DATA | 1496.0 | NOT CHECKED | 808.0 | NO DATA | 3391 | no data
BOP | PRINTING | 00-VFGS793 | 8" LOW FLOW REG STATION DRAIN (ALLIANCE) | FUEL GAS REG STATION | FGS/REG | GAS YARD | HP REGULATING STATION (08) | 1/2" SWXTH BALL VALVE, FULL PORT | DRAIN | FGS | A00201-C7 | CLOSED | OPEN | NAT. GAS | 1/2” | NO DATA | 1510.0 | NOT CHECKED | 809.0 | NO DATA | 3392 | no data
BOP | PRINTING | 00-VFGS882 | 8" LOW FLOW REG STATION DRAIN (ANR/NB) | FUEL GAS REG STATION | FGS/REG | GAS YARD | HP REGULATING STATION (09) | 1/2" SWXTH BALL VALVE, FULL PORT | DRAIN | FGS | A00201-C8 | CLOSED | OPEN | NAT. GAS | 1/2” | NO DATA | 1597.0 | NOT CHECKED | 810.0 | NO DATA | 3393 | no data
BOP | PRINTING | 00-VFGS893 | 8" LOW FLOW REG STATION OUTLET VENT (ANR/NB) | FUEL GAS REG STATION | FGS/REG | GAS YARD | HP REGULATING STATION (09) | 1/2" SWXTH BALL VALVE, FULL PORT | VENT | FGS | A00201-C8 | CLOSED | OPEN | NAT. GAS | 1/2” | NO DATA | 1611.0 | NOT CHECKED | 811.0 | NO DATA | 3394 | no data
BOP | PRINTING | 00-VFGS876 | 8" LOW FLOW REGULATING STATION INLET (ANR/NB) | FUEL GAS REG STATION | FGS/REG | GAS YARD | HP REGULATING STATION (09) | 8" RF TRUNNION BALL BALVE, FULL PORT | GEAR | FGS | A00201-C8 | OPEN | CLOSED | NAT. GAS | 8" | NO DATA | 1589.0 | NOT CHECKED | 814.0 | NO DATA | 3395 | no data
BOP | PRINTING | 00-VFGS776 | 8" LOW FLOW REGULATING STATION INLET (ALLIANCE) | FUEL GAS REG STATION | FGS/REG | GAS YARD | HP REGULATING STATION (08) | 8" RF TRUNNION BALL BALVE, FULL PORT | GEAR | FGS | A00201-C7 | OPEN | CLOSED | NAT. GAS | 8" | NO DATA | 1488.0 | NOT CHECKED | 815.0 | NO DATA | 3396 | no data
BOP | PRINTING | 00-VFGS777 | 8" LOW FLOW REGULATING STATION INLET (ALLIANCE) | FUEL GAS REG STATION | FGS/REG | GAS YARD | HP REGULATING STATION (08) | 8" RF TRUNNION BALL BALVE, FULL PORT | GEAR | FGS | A00201-C7 | OPEN | CLOSED | NAT. GAS | 8" | NO DATA | 1490.0 | NOT CHECKED | 816.0 | NO DATA | 3397 | no data
BOP | PRINTING | 00-VFGS877 | 8" LOW FLOW REGULATING STATION OUTLET (ANR/NB) | FUEL GAS REG STATION | FGS/REG | GAS YARD | HP REGULATING STATION (09) | 8" RF TRUNNION BALL BALVE, FULL PORT | GEAR | FGS | A00201-C8 | OPEN | CLOSED | NAT. GAS | 8" | NO DATA | 1591.0 | NOT CHECKED | 820.0 | NO DATA | 3398 | no data
BOP | PRINTING | 00-YV-FGS785 | REG STATION TO COMPRESSORS (ALLIANCE) | FUEL GAS REG STATION | FGS/REG | GAS YARD | NO DATA | 16" RF TRUNNION BALL BALVE, FULL PORT | AOV | FGS | A00201-C7 | AUTO | CLOSED | NAT. GAS | 16" | NO DATA | 2130.0 | NOT CHECKED | 10512.0 | NO DATA | 3399 | no data
BOP | PRINTING | 00-YV-FGS885 | REG STATION TO COMPRESSORS (ANR/NB) | FUEL GAS REG STATION | FGS/REG | GAS YARD | NO DATA | 16" RF TRUNNION BALL BALVE, FULL PORT | AOV | FGS | A00201-C8 | AUTO | CLOSED | NAT. GAS | 16" | NO DATA | 2136.0 | NOT CHECKED | 10513.0 | NO DATA | 3400 | no data
BOP | PRINTING | 00-VFGS200 | REG STATION TO GT (ALLIANCE) | FUEL GAS REG STATION | FGS/REG | GAS YARD | HP REGULATING STATION (08) | EQUIPMENT ISOLATION | NO DATA | FGS | PD-650 | OPEN | CLOSED | NATURAL GAS | 16" | 117.0 | 1305.0 | NOT CHECKED | 10516.0 | NO DATA | 3401 | no data
BOP | PRINTING | 00-YV-FGS786 | REG STATION TO GT (ALLIANCE) | FUEL GAS REG STATION | FGS/REG | GAS YARD | NO DATA | 16" RF TRUNNION BALL BALVE, FULL PORT | AOV | FGS | A00201-C7 | AUTO | CLOSED | NAT. GAS | 16" | NO DATA | 2131.0 | NOT CHECKED | 10517.0 | NO DATA | 3402 | no data
BOP | PRINTING | 00-VFGS210 | REG STATION TO GT (ANR/NB) | FUEL GAS REG STATION | FGS/REG | GAS YARD | HP REGULATING STATION (09) | EQUIPMENT ISOLATION | NO DATA | FGS | PD-650 | OPEN | CLOSED | NATURAL GAS | 16" | 119.0 | 1315.0 | NOT CHECKED | 10518.0 | NO DATA | 3403 | no data
BOP | PRINTING | 00-YV-FGS886 | REG STATION TO GT (ANR/NB) | FUEL GAS REG STATION | FGS/REG | GAS YARD | NO DATA | 16" RF TRUNNION BALL BALVE, FULL PORT | AOV | FGS | A00201-C8 | AUTO | CLOSED | NAT. GAS | 16" | NO DATA | 2137.0 | NOT CHECKED | 10519.0 | NO DATA | 3404 | no data
BOP | PRINTING | 00-VFGS253 | REG STATION TO COMPRESSOR (ALLIANCE) | FUEL GAS REG STATION | FGS/REG/FGC | GAS YARD | HP REGULATING STATION (08) | EQUIPMENT ISOLATION | NO DATA | FGS | PD-650 | OPEN | CLOSED | NATURAL GAS | 18" | 136.0 | 1333.0 | NOT CHECKED | 10510.0 | NO DATA | 3405 | no data
BOP | PRINTING | 00-VFGS257 | REG STATION TO COMPRESSOR (ANR/NB) | FUEL GAS REG STATION | FGS/REG/FGC | GAS YARD | HP REGULATING STATION (09) | EQUIPMENT ISOLATION | NO DATA | FGS | PD-650 | OPEN | CLOSED | NATURAL GAS | 18" | 138.0 | 1335.0 | NOT CHECKED | 10511.0 | NO DATA | 3406 | no data
UNIT 2 | NO | 02-ACC-MCC-241 | MCC 241 SHUNT TRIP POWER | 02-LVF-PPL-015, BR 4, ACC 2 U1 UPS PANEL | no data | ACC MCC | PPL | NO DATA | NO DATA | no | NO DATA | CLOSED | OPEN | NO DATA | NO DATA | 5480.0 | 6701.0 | checked | 8919.0 | NO DATA | 3407 | no data
UNIT 2 | NO | 02-ACC-MCC-161 | MCC 161 SHUNT TRIP POWER | 02-LVF-PPL-015, BR 5, ACC 2 U1 UPS PANEL | no data | ACC MCC | PPL | NO DATA | NO DATA | no | NO DATA | CLOSED | OPEN | NO DATA | NO DATA | 5478.0 | 6699.0 | checked | 8913.0 | NO DATA | 3408 | no data
UNIT 2 | NO | 02-ACC-MCC-261 | MCC 261 SHUNT TRIP POWER | 02-LVF-PPL-015, BR 6, ACC 2 U1 UPS PANEL | no data | ACC MCC | PPL | NO DATA | NO DATA | no | NO DATA | CLOSED | OPEN | NO DATA | NO DATA | 5481.0 | 6703.0 | checked | 8923.0 | NO DATA | 3409 | no data
UNIT 2 | NO | 02-LVF-PPL-015 | ACC 2 PDC 120VAC UPS PANELBOARD 02 | 02-LVF-PPL-01, BR 35, MVB | no data | MVB | PPL | NO DATA | NO DATA | no | NO DATA | CLOSED | OPEN | NO DATA | NO DATA | 5339.0 | 7301.0 | checked | 910.0 | NO DATA | 3410 | no data
UNIT 2 | no data | 02-HPL-2611-01 | HTT-0234/HTT-0233/HTT-0113/ | ACC MCC (OUTSIDE) BR:01(1/3) | no data | ACC MCC (OUTSIDE) | HEAT TRACE | no data | no data | no data | no data | no data | no data | no data | no data | no data | no data | no data | 6584.0 | no data | 3411 | no data
UNIT 2 | no data | 02-HPL-2611-02 | HTT-0143/HTT-0114/HTT-0115/ | ACC MCC (OUTSIDE) BR:02(2/4) | no data | ACC MCC (OUTSIDE) | HEAT TRACE | no data | no data | no data | no data | no data | no data | no data | no data | no data | no data | no data | 6550.0 | no data | 3412 | no data
UNIT 2 | no data | 02-HPL-2611-03 | HTT-2117/HTT-2071/ | ACC MCC (OUTSIDE) BR:03(5/7) | no data | ACC MCC (OUTSIDE) | HEAT TRACE | no data | no data | no data | no data | no data | no data | no data | no data | no data | no data | no data | 6841.0 | no data | 3413 | no data
UNIT 2 | no data | 02-HPL-2611-04 | HTT-2080/HTT-2119/ | ACC MCC (OUTSIDE) BR:04(6/8) | no data | ACC MCC (OUTSIDE) | HEAT TRACE | no data | no data | no data | no data | no data | no data | no data | no data | no data | no data | no data | 6823.0 | no data | 3414 | no data
UNIT 2 | no data | 02-HPL-2611-05 | HTT-2118/HTT-2079/ | ACC MCC (OUTSIDE) BR:05(9/11) | no data | ACC MCC (OUTSIDE) | HEAT TRACE | no data | no data | no data | no data | no data | no data | no data | no data | no data | no data | no data | 6842.0 | no data | 3415 | no data
UNIT 2 | no data | 02-HPL-2611-06 | HTT-2248/HTT-2082/ | ACC MCC (OUTSIDE) BR:06(10/12) | no data | ACC MCC (OUTSIDE) | HEAT TRACE | no data | no data | no data | no data | no data | no data | no data | no data | no data | no data | no data | 6884.0 | no data | 3416 | no data
UNIT 2 | no data | 02-HPL-2611-07 | HTT-2081/ | ACC MCC (OUTSIDE) BR:07(13/15) | no data | ACC MCC (OUTSIDE) | HEAT TRACE | no data | no data | no data | no data | no data | no data | no data | no data | no data | no data | no data | 6824.0 | no data | 3417 | no data
UNIT 2 | no data | 02-HPL-2611-08 | HTT-2084/ | ACC MCC (OUTSIDE) BR:08(14/16) | no data | ACC MCC (OUTSIDE) | HEAT TRACE | no data | no data | no data | no data | no data | no data | no data | no data | no data | no data | no data | 6825.0 | no data | 3418 | no data
UNIT 2 | no data | 02-HPL-2611-09 | HTT-2085B/HTT-2271E/ | ACC MCC (OUTSIDE) BR:09(17/19) | no data | ACC MCC (OUTSIDE) | HEAT TRACE | no data | no data | no data | no data | no data | no data | no data | no data | no data | no data | no data | 6827.0 | no data | 3419 | no data
UNIT 2 | no data | 02-HPL-2611-10 | HTT-2085A/HTT-2094/HTT-2272/ | ACC MCC (OUTSIDE) BR:10(18/20) | no data | ACC MCC (OUTSIDE) | HEAT TRACE | no data | no data | no data | no data | no data | no data | no data | no data | no data | no data | no data | 6826.0 | no data | 3420 | no data
UNIT 2 | no data | 02-HPL-2611-11 | HTT-2249/HTT-2083/ | ACC MCC (OUTSIDE) BR:11(21/23) | no data | ACC MCC (OUTSIDE) | HEAT TRACE | no data | no data | no data | no data | no data | no data | no data | no data | no data | no data | no data | 6885.0 | no data | 3421 | no data
UNIT 2 | no data | 02-HPL-2611-12 | 02-ENC-CND867/02-ENC-AXS710/02-ENC-AXS713/ | ACC MCC (OUTSIDE) BR:12(22/24) | no data | ACC MCC (OUTSIDE) | HEAT TRACE | no data | no data | no data | no data | no data | no data | no data | no data | no data | no data | no data | 461.0 | no data | 3422 | no data
BOP | PRINTING | 00-VFGS743 | 12" FLOW METER NITROGEN PURGE/VENT (ALLIANCE) | GAS FLOW METER STATION | FGS/METERING | GAS YARD | FLOW METERING STATION (03) | 1" SWXTH BALL VALVE, FULL PORT | VENT | FGS | A00201-C2 | CLOSED | OPEN | NAT. GAS | 1" | NO DATA | 1455.0 | NOT CHECKED | 643.0 | NO DATA | 3423 | no data
BOP | PRINTING | 00-VFGS733 | 12" FLOW METER STATION INLET (ALLIANCE) | GAS FLOW METER STATION | FGS/METERING | GAS YARD | FLOW METERING STATION (03) | 12" RF TRUNNION BALL BALVE, FULL PORT | GEAR | FGS | A00201-C2 | OPEN | CLOSED | NAT. GAS | 12" | NO DATA | 1443.0 | NOT CHECKED | 644.0 | NO DATA | 3424 | no data
BOP | PRINTING | 00-VFGS833 | 12" FLOW METER STATION INLET (ANR/NB) | GAS FLOW METER STATION | FGS/METERING | GAS YARD | FLOW METERING STATION (04) | 12" RF TRUNNION BALL BALVE, FULL PORT | GEAR | FGS | A00201-C3 | OPEN | CLOSED | NAT. GAS | 12" | NO DATA | 1548.0 | NOT CHECKED | 645.0 | NO DATA | 3425 | no data
BOP | PRINTING | 00-YV-FGS745 | 12" FLOW METER STATION OUTLET AOV(ALLIANCE) | GAS FLOW METER STATION | FGS/METERING | GAS YARD | NO DATA | 12" RF TRUNNION BALL BALVE, FULL PORT | AOV | FGS | A00201-C2 | AUTO | CLOSED | NAT. GAS | 12" | NO DATA | 2128.0 | NOT CHECKED | 648.0 | NO DATA | 3426 | no data
BOP | PRINTING | 00-YV-FGS845 | 12" FLOW METER STATION OUTLET AOV(ANR) | GAS FLOW METER STATION | FGS/METERING | GAS YARD | NO DATA | 12" RF TRUNNION BALL BALVE, FULL PORT | AOV | FGS | A00201-C3 | AUTO | CLOSED | NAT. GAS | 12" | NO DATA | 2134.0 | NOT CHECKED | 649.0 | NO DATA | 3427 | no data
BOP | PRINTING | 00-VFGS843 | 12" FLOW METER VENT (ANR/NB) | GAS FLOW METER STATION | FGS/METERING | GAS YARD | FLOW METERING STATION (04) | 1" SWXTH BALL VALVE, FULL PORT | VENT | FGS | A00201-C3 | CLOSED | OPEN | NAT. GAS | 1" | NO DATA | 1557.0 | NOT CHECKED | 650.0 | NO DATA | 3428 | no data
BOP | PRINTING | 00-VFGS834 | 6" FLOW METER INLET (ANR/NB) | GAS FLOW METER STATION | FGS/METERING | GAS YARD | FLOW METERING STATION (04) | 6" RF TRUNNION BALL BALVE, FULL PORT | GEAR | FGS | A00201-C3 | OPEN | CLOSED | NAT. GAS | 6" | NO DATA | 1550.0 | NOT CHECKED | 788.0 | NO DATA | 3429 | no data
BOP | PRINTING | 00-VFGS734 | 6" FLOW METER INLET(ALLIANCE) | GAS FLOW METER STATION | FGS/METERING | GAS YARD | FLOW METERING STATION (03) | 6" RF TRUNNION BALL BALVE, FULL PORT | GEAR | FGS | A00201-C2 | OPEN | CLOSED | NAT. GAS | 6" | NO DATA | 1445.0 | NOT CHECKED | 791.0 | NO DATA | 3430 | no data
BOP | PRINTING | 00-VFGS744 | 6" FLOW METER NITROGEN PURGE/VENT | GAS FLOW METER STATION | FGS/METERING | GAS YARD | FLOW METERING STATION (03) | 1” SWXTH BALL VALVE, FULL PORT | VENT | FGS | A00201-C2 | CLOSED | OPEN | NAT. GAS | 1" | NO DATA | 1456.0 | NOT CHECKED | 792.0 | NO DATA | 3431 | no data
BOP | PRINTING | 00-YV-FGS746 | 6" FLOW METER STATION OUTLET AOV(ALLIANCE) | GAS FLOW METER STATION | FGS/METERING | GAS YARD | NO DATA | 6" RF TRUNNION BALL BALVE, FULL PORT | AOV | FGS | A00201-C2 | AUTO | CLOSED | NAT. GAS | 6" | NO DATA | 2129.0 | NOT CHECKED | 795.0 | NO DATA | 3432 | no data
BOP | PRINTING | 00-YV-FGS846 | 6" FLOW METER STATION OUTLET AOV(ANR) | GAS FLOW METER STATION | FGS/METERING | GAS YARD | NO DATA | 6" RF TRUNNION BALL BALVE, FULL PORT | AOV | FGS | A00201-C3 | AUTO | CLOSED | NAT. GAS | 6" | NO DATA | 2135.0 | NOT CHECKED | 796.0 | NO DATA | 3433 | no data
BOP | PRINTING | 00-VFGS844 | 6" FLOW METER VENT(ANR/NB) | GAS FLOW METER STATION | FGS/METERING | GAS YARD | FLOW METERING STATION (04) | 1" SWXTH BALL VALVE, FULL PORT | VENT | FGS | A00201-C3 | CLOSED | OPEN | NAT. GAS | 1" | NO DATA | 1558.0 | NOT CHECKED | 797.0 | NO DATA | 3434 | no data
UNIT 2 | no data | 02-HPL-2611-13 | HTT-2246/ | ACC MCC (OUTSIDE) BR:13(25/27) | no data | ACC MCC (OUTSIDE) | HEAT TRACE | no data | no data | no data | no data | no data | no data | no data | no data | no data | no data | no data | 6883.0 | no data | 3435 | no data
BOP | PRINTING | 00-YV-FGS700 | FGS MAIN SOV (ALLIANCE) | GAS YARD | FGS | GAS YARD | NO DATA | 16" RF TRUNNION BALL BALVE, FULL PORT | AOV | FGS | A00201-C1 | OPEN | CLOSED | NAT. GAS | 16" | 5872.0 | 2127.0 | NOT CHECKED | 4486.0 | NO DATA | 3436 | no data
BOP | PRINTING | 00-YV-FGS800 | FGS MAIN SOV (ANR/NB) | GAS YARD | FGS | GAS YARD | NO DATA | NO DATA | AOV | FGS | NO DATA | OPEN | CLOSED | NO DATA | NO DATA | 5873.0 | 2133.0 | NOT CHECKED | 4487.0 | NO DATA | 3437 | no data
BOP | PRINTING | 00-VFGS230 | FGS MAIN SOV ISO (ALLIANCE) | GAS YARD | FGS | GAS YARD | GAS YARD | EMERGENCY SHUT OFF VALVE | ISO | FGS | PD-650 | OPEN | CLOSED | NATURAL GAS | 18" | 129.0 | 1325.0 | NOT CHECKED | 4488.0 | NO DATA | 3438 | no data
BOP | PRINTING | 00-VFGS220 | FGS MAIN SOV ISO (ANR/NB) | GAS YARD | FGS | GAS YARD | GAS YARD | FILTER/SEPARATOR INLET | ISO | FGS | PD-650 | OPEN | CLOSED | NATURAL GAS | 18" | 6694.0 | 1316.0 | NOT CHECKED | 4489.0 | NO DATA | 3439 | no data
UNIT 2 | no data | 02-HPL-2611-14 | HTT-2230/HTT-2255/ | ACC MCC (OUTSIDE) BR:14(26/28) | no data | ACC MCC (OUTSIDE) | HEAT TRACE | no data | no data | no data | no data | no data | no data | no data | no data | no data | no data | no data | 6867.0 | no data | 3440 | no data
UNIT 2 | no data | 02-HPL-2611-15 | HTT-2251/ | ACC MCC (OUTSIDE) BR:15(29/31) | no data | ACC MCC (OUTSIDE) | HEAT TRACE | no data | no data | no data | no data | no data | no data | no data | no data | no data | no data | no data | 6887.0 | no data | 3441 | no data
UNIT 2 | no data | 02-HPL-2611-16 | HTT-2207/HTT-2246B/ | ACC MCC (OUTSIDE) BR:16(30/32) | no data | ACC MCC (OUTSIDE) | HEAT TRACE | no data | no data | no data | no data | no data | no data | no data | no data | no data | no data | no data | 6851.0 | no data | 3442 | no data
UNIT 2 | no data | 02-HPL-2611-17 | HTT-2250/HTT-2062/ | ACC MCC (OUTSIDE) BR:17(33/35) | no data | ACC MCC (OUTSIDE) | HEAT TRACE | no data | no data | no data | no data | no data | no data | no data | no data | no data | no data | no data | 6886.0 | no data | 3443 | no data
UNIT 2 | no data | 02-HPL-2611-18 | HTT-2076/ | ACC MCC (OUTSIDE) BR:18(34/36) | no data | ACC MCC (OUTSIDE) | HEAT TRACE | no data | no data | no data | no data | no data | no data | no data | no data | no data | no data | no data | 6821.0 | no data | 3444 | no data
UNIT 2 | no data | 02-HPL-2611-19 | HTT-2245A/ | ACC MCC (OUTSIDE) BR:19(37/39) | no data | ACC MCC (OUTSIDE) | HEAT TRACE | no data | no data | no data | no data | no data | no data | no data | no data | no data | no data | no data | 6882.0 | no data | 3445 | no data
UNIT 2 | no data | 02-HPL-2611-20 | HTT-2077/ | ACC MCC (OUTSIDE) BR:20(38/40) | no data | ACC MCC (OUTSIDE) | HEAT TRACE | no data | no data | no data | no data | no data | no data | no data | no data | no data | no data | no data | 6822.0 | no data | 3446 | no data
UNIT 2 | no data | 02-HPL-2611-21 | 02-ENC-DWS713/02-ENC-DWS717/02-ENC-CND103/02-ENC-CND123/02-ENC-CND143/ | ACC MCC (OUTSIDE) BR:21(41/43) | no data | ACC MCC (OUTSIDE) | HEAT TRACE | no data | no data | no data | no data | no data | no data | no data | no data | no data | no data | no data | 464.0 | no data | 3447 | no data
UNIT 2 | no data | 02-HPL-2611-22 | HTT-2120/ | ACC MCC (OUTSIDE) BR:22(42/44) | no data | ACC MCC (OUTSIDE) | HEAT TRACE | no data | no data | no data | no data | no data | no data | no data | no data | no data | no data | no data | 6843.0 | no data | 3448 | no data
UNIT 2 | no data | 02-HPL-2611-23 | HTT-0132/HTT-2078/ | ACC MCC (OUTSIDE) BR:23(45/47) | no data | ACC MCC (OUTSIDE) | HEAT TRACE | no data | no data | no data | no data | no data | no data | no data | no data | no data | no data | no data | 6543.0 | no data | 3449 | no data
UNIT 2 | no data | 02-HPL-2611-24 | 02-ENC-CND215/02-ENC-CND205/02-ENC-CND115/02-ENC-CND235/02-ENC-CND135/02-ENC-CND155/ | ACC MCC (OUTSIDE) BR:24(46/48) | no data | ACC MCC (OUTSIDE) | HEAT TRACE | no data | no data | no data | no data | no data | no data | no data | no data | no data | no data | no data | 459.0 | no data | 3450 | no data
UNIT 2 | no data | 02-HPL-2611-25 | HTT-2233/ | ACC MCC (OUTSIDE) BR:25(49/51) | no data | ACC MCC (OUTSIDE) | HEAT TRACE | no data | no data | no data | no data | no data | no data | no data | no data | no data | no data | no data | 6869.0 | no data | 3451 | no data
UNIT 2 | no data | 02-HPL-2611-28 | HTT-2096/ | ACC MCC (OUTSIDE) BR:28(54/56) | no data | ACC MCC (OUTSIDE) | HEAT TRACE | no data | no data | no data | no data | no data | no data | no data | no data | no data | no data | no data | 6833.0 | no data | 3452 | no data
UNIT 2 | no data | 02-HPL-2611-30 | HTT-2097/ | ACC MCC (OUTSIDE) BR:30(58/60) | no data | ACC MCC (OUTSIDE) | HEAT TRACE | no data | no data | no data | no data | no data | no data | no data | no data | no data | no data | no data | 6834.0 | no data | 3453 | no data
BOP | NO | 00-0101-R1 | CONVENIENCE RECPT FUEL GAS AREA | 01-LVD-PPL-1111, BR 29, INSIDE HRSG SWG ENCLOSURE | no data | HRSG MCC | PPL | NO DATA | 208/120VAC CIRCUIT BREAKER | no | NO DATA | CLOSED | OPEN | NO DATA | NO DATA | 4079.0 | 1.0 | checked | 2726.0 | NO DATA | 3454 | no data
BOP | no data | 00-0201-R1 | CONVENIENCE RECPT AMMONIA AREA | 01-LVD-PPL-1712, BR 21, MVB | no data | MVB | PPL | no data | no data | no data | no data | no data | no data | no data | no data | no data | New | checked | 2721.0 | no data | 3455 | no data
BOP | no data | 00-0501-R1 | CONVENIENCE RECPT UNIT 2 GSU XFMR AREA | 02-LVD-PPL-2712, BR 30, MVB PDC | no data | MVB | PPL | no data | no data | no data | no data | no data | no data | no data | no data | no data | New | checked | 2728.0 | no data | 3456 | no data
BOP | NO | 00-0601-R1 | CONVENIENCE RECPT AUX BOILER BLDG | 02-LVD-PPL-12151, BR 7, AUX BOILER WEST WALL | no data | AUX BOILER | PPL | NO DATA | 208/120VAC CIRCUIT BREAKER | no | NO DATA | CLOSED | OPEN | NO DATA | NO DATA | 4420.0 | 2.0 | checked | 2725.0 | NO DATA | 3457 | no data
BOP | NO | 00-0801-R1 | CONVENIENCE RECPT AT DEMIN WATER TANK | 02-LVD-PPL-12181, BR 30, EAST WALL RO BLDG | no data | WATER TREATMEN BUILDING | PPL | NO DATA | 208/120VAC CIRCUIT BREAKER | no | NO DATA | CLOSED | OPEN | NO DATA | NO DATA | 4443.0 | 3.0 | checked | 2722.0 | NO DATA | 3458 | no data
BOP | NO | 00-0920-R1 | CONVENIENCE RECPT AT FIRE PUMP ENCLOSURE | 02-LVD-PPL-2211, BR 29, OUTSIDE HRSG SWG ENCLOSURE | no data | HRSG MCC (OUTSIDE) | PPL | NO DATA | 208/120VAC CIRCUIT BREAKER | no | NO DATA | CLOSED | OPEN | NO DATA | NO DATA | 4513.0 | 4.0 | checked | 2723.0 | NO DATA | 3459 | no data
BOP | NO | 00-4001-E5 | AUX BOILER BLDG EMERGENCY LIGHTING | 02-LVD-PPL-12151, BR 20, AUX BOILER WEST WALL | no data | AUX BOILER | PPL | NO DATA | 208/120VAC CIRCUIT BREAKER | no | NO DATA | CLOSED | OPEN | NO DATA | NO DATA | 4432.0 | 5.0 | checked | 1333.0 | NO DATA | 3460 | no data
BOP | no data | 00-ADM-JBX-01 | ADM BLDG DCS ROOM LIGHT TO ELEC ROOM JBX | 01-LVD-PPL-1712, BR 17, MVB | no data | MVB | PPL | no data | no data | no data | no data | no data | no data | no data | no data | no data | New | checked | 1062.0 | no data | 3461 | no data
BOP | no data | 00-ADM-JBX-01 | ADM BLDG CTRL ROOM LIGHT TO ELEC ROOM | 02-LVD-PPL-2712, BR 16, MVB PDC | no data | MVB | PPL | no data | no data | no data | no data | no data | no data | no data | no data | no data | New | checked | 1061.0 | no data | 3462 | no data
BOP | NO DATA | 00-AIC-AXS901 | AUX BOILER BLOWDOWN CONDUCTIVITY | 02-LVD-PPL-12151, BR 24, AUX BOILER WEST WALL | no data | AUX BOILER | PPL | NO DATA | NO DATA | no | NO DATA | NO DATA | NO DATA | NO DATA | NO DATA | NO DATA | 6.0 | checked | 1351.0 | NO DATA | 3463 | no data
BOP | no data | 00-AIT-DWT101 | SILICA ANALYZER | 02-LVD-PPL-12181, BR 14, EAST WALL RO BLDG | no data | WATER TREATMEN BUILDING | PPL | no data | no data | no data | no data | no data | no data | no data | no data | no data | New | checked | 10882.0 | no data | 3464 | no data
BOP | NO | 00-AIT-DWT820 | CHLORINE ANALYZER SYS 120VAC | 02-LVD-PPL-12181, BR 12, EAST WALL RO BLDG | no data | WATER TREATMEN BUILDING | PPL | NO DATA | 208/120VAC CIRCUIT BREAKER | no | NO DATA | CLOSED | OPEN | NO DATA | NO DATA | 4439.0 | 7.0 | checked | 2226.0 | NO DATA | 3465 | no data
BOP | no data | 00-AQA-CPL-02 | AQEOUS AMMONIA DETECTION ALARM PANEL | 01-LVF-PPL-012, BR 16, U2 HRSG MCC | no data | HRSG MCC | PPL | no data | no data | no data | no data | no data | no data | no data | no data | no data | New | checked | 1283.0 | no data | 3466 | no data
BOP | PRINTING | 00-FGS-JBX-03 | GS CMP N2 GENERATOR CTRL PNL MAIN 120VAC | 01-LVD-PPL-2111, BR 2, INSIDE HRSG SWG ENCLOSURE | FGS NITROGEN GENERATOR | HRSG MCC | PPL | NO DATA | 208/120VAC CIRCUIT BREAKER | FGS | NO DATA | CLOSED | OPEN | NO DATA | NO DATA | 4132.0 | 144.0 | checked | 5194.0 | NO DATA | 3467 | no data
BOP | no data | 00-ARM-JBX-01 | ACC RHEOVAC SYSTEM MAIN ELEC ENCL PWR 120VAC | 01-LVD-PPL-2311, BR 34, OUTSIDE OF ACC MCC ENCLOSURE | no data | ACC MCC (OUTSIDE) | PPL | no data | no data | no data | no data | no data | no data | no data | no data | no data | New | checked | 938.0 | no data | 3468 | no data
BOP | no data | 00-ARM-JBX-02 | ACC 1 RHEOVAC RMT PWR SUPPLY/DIST BOARD 120VAC | 01-LVD-PPL-2311, BR 32, OUTSIDE OF ACC MCC ENCLOSURE | no data | ACC MCC (OUTSIDE) | PPL | no data | no data | no data | no data | no data | no data | no data | no data | no data | New | checked | 874.0 | no data | 3469 | no data
BOP | no data | 00-ARM-JBX-03 | ACC 2 RHEOVAC RMT PWR SUPPLY/DIST BOARD 120VAC | 02-LVD-PPL-2411, BR 32, OUTSIDE OF ACC MCC ENCLOSURE | no data | ACC MCC (OUTSIDE) | PPL | no data | no data | no data | no data | no data | no data | no data | no data | no data | New | checked | 916.0 | no data | 3470 | no data
BOP | no data | 00-AXS-CPL-01 | AUX BLR 120VAC UPS PWR 1 | 01-LVF-PPL-012, BR 9, U2 HRSG MCC | no data | HRSG MCC | PPL | no data | no data | no data | no data | no data | no data | no data | no data | no data | New | checked | 1293.0 | no data | 3471 | no data
BOP | NO | 00-AXS-CPL-01 | AUX BLR 120 VAC PWR | 02-LVD-PPL-12151, BR 1, AUX BOILER WEST WALL | no data | AUX BOILER | PPL | NO DATA | 208/120VAC CIRCUIT BREAKER | no | NO DATA | CLOSED | OPEN | NO DATA | NO DATA | 4416.0 | 9.0 | checked | 1289.0 | NO DATA | 3472 | no data
BOP | no data | 00-AXS-CPL-01 | AUX BLR 120 VAC UPS PWR 2 | 02-LVF-PPL-012, BR 11, HRSG 2 PDC | no data | HRSG MCC | PPL | no data | no data | no data | no data | CLOSED | OPEN | no data | no data | no data | New | checked | 1292.0 | no data | 3473 | no data
BOP | NO | 00-BOP-WST-01 | SITE WEATHER STATION | 01-LVF-PPL-013, BR 1, ADMIN BLDG U1 UPS | no data | ADMIN(ELECTRICAL ROOM) | PPL | NO DATA | NO DATA | no | NO DATA | CLOSED | OPEN | NO DATA | NO DATA | 5409.0 | 15.0 | checked | 10883.0 | NO DATA | 3474 | no data
BOP | no data | 00CED00GK001 | VIBRATION ANALYSIS SYS (VAS) 120 VAC UPS | 01-LVF-PPL-01, BR 30, MV PDC | no data | MVB | PPL | no data | no data | no data | no data | no data | no data | no data | no data | no data | New | checked | 12821.0 | no data | 3475 | no data
BOP | no data | 00CED00GK001 | VIBRATION ANALYSIS SYS (VAS) 120 VAC UPS | 01-LVF-PPL-013, BR 11, ADMIN BLDG U1 UPS | no data | ADMIN(ELECTRICAL ROOM) | PPL | no data | no data | no data | no data | no data | no data | no data | no data | no data | New | checked | 12822.0 | no data | 3476 | no data
BOP | NO | 00-DCS-CAB-00 | DCS NTWRK CAB 0 PRI PWR FEED 120VAC UPS | 01-LVF-PPL-013, BR 19, ADMIN BLDG U1 UPS | no data | ADMIN(ELECTRICAL ROOM) | PPL | NO DATA | NO DATA | no | NO DATA | CLOSED | OPEN | NO DATA | NO DATA | 5414.0 | 27.0 | checked | 3140.0 | NO DATA | 3477 | no data
BOP | NO | 00-DCS-CAB-00 | DCS NTWRK CAB 0 SEC PWR FEED 120VAC UPS | 02-LVF-PPL-013, BR 19, ADMIN BLDG U2 UPS | no data | ADMIN(ELECTRICAL ROOM) | PPL | NO DATA | NO DATA | no | NO DATA | CLOSED | OPEN | NO DATA | NO DATA | 5436.0 | 28.0 | checked | 3141.0 | NO DATA | 3478 | no data
BOP | NO | 00-DCS-CAB-01 | DCS NTWRK CAB 1 PRI PWR FEED 120VAC UPS | 01-LVF-PPL-013, BR 20, ADMIN BLDG U1 UPS | no data | ADMIN(ELECTRICAL ROOM) | PPL | NO DATA | NO DATA | no | NO DATA | CLOSED | OPEN | NO DATA | NO DATA | 5424.0 | 29.0 | checked | 3142.0 | NO DATA | 3479 | no data
BOP | NO | 00-DCS-CAB-01 | DCS NTWRK CAB 1 SEC PWR FEED 120VAC UPS | 02-LVF-PPL-013, BR 20, ADMIN BLDG U2 UPS | no data | ADMIN(ELECTRICAL ROOM) | PPL | NO DATA | NO DATA | no | NO DATA | CLOSED | OPEN | NO DATA | NO DATA | 5447.0 | 30.0 | checked | 3143.0 | NO DATA | 3480 | no data
BOP | NO | 00-DCS-CAB-02 | DCS NTWRK CAB 2 PRI PWR FEED 120VAC UPS | 01-LVF-PPL-013, BR 21, ADMIN BLDG U1 UPS | no data | ADMIN(ELECTRICAL ROOM) | PPL | NO DATA | NO DATA | no | NO DATA | CLOSED | OPEN | NO DATA | NO DATA | 5415.0 | 31.0 | checked | 3144.0 | NO DATA | 3481 | no data
BOP | NO | 00-DCS-CAB-02 | DCS NTWRK CAB 2 SEC PWR FEED 120VAC UPS | 02-LVF-PPL-013, BR 21, ADMIN BLDG U2 UPS | no data | ADMIN(ELECTRICAL ROOM) | PPL | NO DATA | NO DATA | no | NO DATA | CLOSED | OPEN | NO DATA | NO DATA | 5437.0 | 32.0 | checked | 3145.0 | NO DATA | 3482 | no data
BOP | no data | 00-DCS-CAB-03 | 00-DCS-CAB-03 POWER 1 | 01-LVF-PPL-01, BR 3, MV PDC | no data | MVB | PPL | no data | no data | no data | no data | no data | no data | no data | no data | no data | New | checked | 30.0 | no data | 3483 | no data
BOP | no data | 00-DCS-CAB-03 | 00-DCS-CAB-03 POWER 2 | 02-LVF-PPL-01, BR 3, MVB | no data | MVB | PPL | no data | no data | no data | no data | CLOSED | OPEN | no data | no data | no data | New | checked | 31.0 | no data | 3484 | no data
UNIT 2 | NO | 02-VAXS108 | AUXBOILER CROSS TIE VENT FOR UNIT 1 USERS | AUX BOILER BUILDING CROSS-TIE VENT | no data | NO DATA | NO DATA | NO DATA | VENT | no | NO DATA | CLOSED | OPEN | NO DATA | NO DATA | 2071.0 | 8592.0 | NOT CHECKED | 1539.0 | NO DATA | 3485 | no data
BOP | no data | 00-DCS-CAB-06 | 00-DCS-CAB-06 POWER 1 | 01-LVF-PPL-011, BR 3, U1 HRSG MCC | no data | HRSG MCC | PPL | no data | no data | no data | no data | no data | no data | no data | no data | no data | New | checked | 33.0 | no data | 3486 | no data
BOP | no data | 00-DCS-CAB-06 | 00-DCS-CAB-06 POWER 2 | 02-LVF-PPL-011, BR 3, HRSG 1 PDC | no data | HRSG MCC | PPL | no data | no data | no data | no data | CLOSED | OPEN | no data | no data | no data | New | checked | 35.0 | no data | 3487 | no data
BOP | no data | 00-DCS-CAB-08 | 00-DCS-CAB-08 POWER 1 | 01-LVF-PPL-012, BR 3, U2 HRSG MCC | no data | HRSG MCC | PPL | no data | no data | no data | no data | no data | no data | no data | no data | no data | New | checked | 36.0 | no data | 3488 | no data
BOP | no data | 00-DCS-CAB-08 | 00-DCS-CAB-08 POWER 2 | 02-LVF-PPL-012, BR 3, HRSG 2 PDC | no data | HRSG MCC | PPL | no data | no data | no data | no data | CLOSED | OPEN | no data | no data | no data | New | checked | 39.0 | no data | 3489 | no data
BOP | NO | 00-DCS-CAB-10 | UTILITY POWER-LIGHT/ 120VAC | 01-LVD-PPL-1311, BR 17, ACC MCC ENCLOSURE | no data | ACC MCC | PPL | NO DATA | 208/120VAC CIRCUIT BREAKER | no | NO DATA | CLOSED | OPEN | NO DATA | NO DATA | 4647.0 | 38.0 | checked | 12592.0 | NO DATA | 3490 | no data
BOP | NO | 00-DCS-CAB-10 | 00-DCS-CAB-10 POWER 1 | 01-LVF-PPL-014, BR 1, ACC 1 U1 UPS PANEL | no data | ACC MCC | PPL | NO DATA | NO DATA | no | NO DATA | CLOSED | OPEN | NO DATA | NO DATA | 5456.0 | 39.0 | checked | 40.0 | NO DATA | 3491 | no data
BOP | NO | 00-DCS-CAB-10 | 00-DCS-CAB-10 POWER 2 | 02-LVF-PPL-014, BR 1, ACC 1 U2 UPS PANEL | no data | ACC MCC | PPL | NO DATA | NO DATA | no | NO DATA | CLOSED | OPEN | NO DATA | NO DATA | 5463.0 | 37.0 | checked | 41.0 | NO DATA | 3492 | no data
BOP | NO | 00-DCS-CAB-12 | 00-DCS-CAB-12 POWER 1 | 01-LVF-PPL-014, BR 3, ACC 1 U1 UPS PANEL | no data | ACC MCC | PPL | NO DATA | NO DATA | no | NO DATA | CLOSED | OPEN | NO DATA | NO DATA | 5457.0 | 41.0 | checked | 42.0 | NO DATA | 3493 | no data
BOP | NO | 00-DCS-CAB-12 | 00-DCS-CAB-12 SOLENOID POWER | 01-LVF-PPL-014, BR 7, ACC 1 U1 UPS PANEL | no data | ACC MCC | PPL | NO DATA | NO DATA | no | NO DATA | CLOSED | OPEN | NO DATA | NO DATA | 5459.0 | 42.0 | checked | 44.0 | NO DATA | 3494 | no data
BOP | NO | 00-DCS-CAB-12 | 00-DCS-CAB-12 POWER 2 | 02-LVF-PPL-014, BR 3, ACC 1 U2 UPS PANEL | no data | ACC MCC | PPL | NO DATA | NO DATA | no | NO DATA | CLOSED | OPEN | NO DATA | NO DATA | 5464.0 | 40.0 | checked | 43.0 | NO DATA | 3495 | no data
BOP | NO | 00-DCS-CAB-20 | 00-DCS-CAB-20 POWER 1 | 01-LVF-PPL-015, BR 1, ACC 2 U1 UPS PANEL | no data | ACC MCC | PPL | NO DATA | NO DATA | no | NO DATA | CLOSED | OPEN | NO DATA | NO DATA | 5469.0 | 44.0 | checked | 45.0 | NO DATA | 3496 | no data
BOP | NO | 00-DCS-CAB-20 | 00-DCS-CAB-20 POWER 2 | 02-LVF-PPL-015, BR 1, ACC 2 U1 UPS PANEL | no data | ACC MCC | PPL | NO DATA | NO DATA | no | NO DATA | CLOSED | OPEN | NO DATA | NO DATA | 5476.0 | 43.0 | checked | 46.0 | NO DATA | 3497 | no data
BOP | NO | 00-DCS-CAB-22 | 00-DCS-CAB-22 POWER 1 | 01-LVF-PPL-015, BR 3, ACC 2 U1 UPS PANEL | no data | ACC MCC | PPL | NO DATA | NO DATA | no | NO DATA | CLOSED | OPEN | NO DATA | NO DATA | 5470.0 | 46.0 | checked | 47.0 | NO DATA | 3498 | no data
BOP | NO | 00-DCS-CAB-22 | 00-DCS-CAB-22 SOLENOID POWER | 01-LVF-PPL-015, BR 7, ACC 2 U1 UPS PANEL | no data | ACC MCC | PPL | NO DATA | NO DATA | no | NO DATA | CLOSED | OPEN | NO DATA | NO DATA | 5472.0 | 47.0 | checked | 49.0 | NO DATA | 3499 | no data
BOP | NO | 00-DCS-CAB-22 | 00-DCS-CAB-22 POWER 2 | 02-LVF-PPL-015, BR 3, ACC 2 U1 UPS PANEL | no data | ACC MCC | PPL | NO DATA | NO DATA | no | NO DATA | CLOSED | OPEN | NO DATA | NO DATA | 5477.0 | 45.0 | checked | 48.0 | NO DATA | 3500 | no data
BOP | no data | 00-DCS-CAB-30 | 00-DCS-CAB-30 POWER 1 | 01-LVF-PPL-01, BR 1, MV PDC | no data | MVB | PPL | no data | no data | no data | no data | no data | no data | no data | no data | no data | New | checked | 50.0 | no data | 3501 | no data
BOP | no data | 00-DCS-CAB-30 | DCS CABINET 30 | 02-LVD-PPL-2712, BR 14, MVB PDC | no data | MVB | PPL | no data | no data | no data | no data | no data | no data | no data | no data | no data | New | checked | 3138.0 | no data | 3502 | no data
BOP | no data | 00-DCS-CAB-30 | 00-DCS-CAB-30 POWER 2 | 02-LVF-PPL-01, BR 1, MVB | no data | MVB | PPL | no data | no data | no data | no data | CLOSED | OPEN | no data | no data | no data | New | checked | 51.0 | no data | 3503 | no data
BOP | no data | 00-DCS-CAB-32 | DCS CABINET 32 | 01-LVD-PPL-1712, BR 19, MVB | no data | MVB | PPL | no data | no data | no data | no data | no data | no data | no data | no data | no data | New | checked | 3139.0 | no data | 3504 | no data
BOP | no data | 00-DCS-CAB-32 | 00-DCS-CAB-32 POWER 1 | 01-LVF-PPL-01, BR 5, MV PDC | no data | MVB | PPL | no data | no data | no data | no data | no data | no data | no data | no data | no data | New | checked | 52.0 | no data | 3505 | no data
BOP | no data | 00-DCS-CAB-32 | 00-DCS-CAB-32 POWER 2 | 02-LVF-PPL-01, BR 5, MVB | no data | MVB | PPL | no data | no data | no data | no data | CLOSED | OPEN | no data | no data | no data | New | checked | 53.0 | no data | 3506 | no data
BOP | no data | 00-DCS-CAB-40 | 00-DCS-CAB-40 POWER 1 | 01-LVF-PPL-01, BR 2, MV PDC | no data | MVB | PPL | no data | no data | no data | no data | no data | no data | no data | no data | no data | New | checked | 54.0 | no data | 3507 | no data
BOP | no data | 00-DCS-CAB-40 | DCS-CAB-40 UTILITY POWER | 02-LVD-PPL-2712, BR 1, MVB PDC | no data | MVB | PPL | no data | no data | no data | no data | no data | no data | no data | no data | no data | New | checked | 3155.0 | no data | 3508 | no data
BOP | no data | 00-DCS-CAB-40 | 00-DCS-CAB-40 POWER 2 | 02-LVF-PPL-01, BR 2, MVB | no data | MVB | PPL | no data | no data | no data | no data | CLOSED | OPEN | no data | no data | no data | New | checked | 55.0 | no data | 3509 | no data
BOP | no data | 00-DCS-CAB-42 | 00-DCS-CAB-42 POWER 1 | 01-LVF-PPL-01, BR 7, MV PDC | no data | MVB | PPL | no data | no data | no data | no data | no data | no data | no data | no data | no data | New | checked | 56.0 | no data | 3510 | no data
BOP | no data | 00-DCS-CAB-42 | DCS-CAB-42 UTILITY POWER | 02-LVD-PPL-2712, BR 4, MVB PDC | no data | MVB | PPL | no data | no data | no data | no data | no data | no data | no data | no data | no data | New | checked | 3156.0 | no data | 3511 | no data
BOP | no data | 00-DCS-CAB-42 | 00-DCS-CAB-42 POWER 2 | 02-LVF-PPL-01, BR 7, MVB | no data | MVB | PPL | no data | no data | no data | no data | CLOSED | OPEN | no data | no data | no data | New | checked | 57.0 | no data | 3512 | no data
BOP | no data | 00-DCS-CAB-50 | 00-DCS-CAB-50 POWER 1 | 01-LVF-PPL-01, BR 4, MV PDC | no data | MVB | PPL | no data | no data | no data | no data | no data | no data | no data | no data | no data | New | checked | 58.0 | no data | 3513 | no data
BOP | no data | 00-DCS-CAB-50 | DCS-CAB-50 UTILITY POWER | 02-LVD-PPL-2712, BR 3, MVB PDC | no data | MVB | PPL | no data | no data | no data | no data | no data | no data | no data | no data | no data | New | checked | 3157.0 | no data | 3514 | no data
BOP | no data | 00-DCS-CAB-50 | 00-DCS-CAB-50 POWER 2 | 02-LVF-PPL-01, BR 4, MVB | no data | MVB | PPL | no data | no data | no data | no data | CLOSED | OPEN | no data | no data | no data | New | checked | 59.0 | no data | 3515 | no data
BOP | no data | 00-DCS-CAB-51 | 00-DCS-CAB-51 POWER 1 | 01-LVF-PPL-01, BR 8, MV PDC | no data | MVB | PPL | no data | no data | no data | no data | no data | no data | no data | no data | no data | New | checked | 60.0 | no data | 3516 | no data
BOP | no data | 00-DCS-CAB-60 | 00-DCS-CAB-60 POWER 1 | 01-LVF-PPL-011, BR 1, U1 HRSG MCC | no data | HRSG MCC | PPL | no data | no data | no data | no data | no data | no data | no data | no data | no data | New | checked | 62.0 | no data | 3517 | no data
UNIT 1 | PRINTING | 01-VCTP121 | WATER WASH SKID OFFLINE 01-VCTP121 | GT ENCLOSURE EAST(OUTSIDE) | FIRE SIDE/WATER WASH | GT FILTER HOUSE | NO DATA | UNIT 1 ON LINE WASH SUPPLY ISOLATION AT CT PACKAGE | NO DATA | FIRE SIDE | PD-332 | CLOSED | CLOSED | WATER | 3" | 6655.0 | 5271.0 | NOT CHECKED | 12879.0 | NO DATA | 3518 | no data
UNIT 1 | PRINTING | 01-VCTP131 | WATER WASH SKID ONLINE 01-VCTP131 | GT ENCLOSURE EAST(OUTSIDE) | FIRE SIDE/WATER WASH | GT ENCLOSURE | NO DATA | UNIT 1 OFF LINE WASH SUPPLY ISOLATION AT CT PACKAGE | NO DATA | FIRE SIDE | PD-332 | CLOSED | CLOSED | WATER | 3" | 6657.0 | 5275.0 | NOT CHECKED | 12880.0 | NO DATA | 3519 | no data
BOP | no data | 00-DCS-CAB-60 | 00-DCS-CAB-60 POWER 2 | 02-LVF-PPL-011, BR 1, HRSG 1 PDC | no data | HRSG MCC | PPL | no data | no data | no data | no data | CLOSED | OPEN | no data | no data | no data | New | checked | 64.0 | no data | 3520 | no data
BOP | no data | 00-DCS-CAB-61 | 00-DCS-CAB-61 POWER 1 | 01-LVF-PPL-011, BR 7, U1 HRSG MCC | no data | HRSG MCC | PPL | no data | no data | no data | no data | no data | no data | no data | no data | no data | New | checked | 66.0 | no data | 3521 | no data
BOP | no data | 00-DCS-CAB-62 | 00-DCS-CAB-62 POWER 1 | 01-LVF-PPL-011, BR 5, U1 HRSG MCC | no data | HRSG MCC | PPL | no data | no data | no data | no data | no data | no data | no data | no data | no data | New | checked | 68.0 | no data | 3522 | no data
BOP | no data | 00-DCS-CAB-62 | 00-DCS-CAB-62 POWER 2 | 02-LVF-PPL-011, BR 5, HRSG 1 PDC | no data | HRSG MCC | PPL | no data | no data | no data | no data | CLOSED | OPEN | no data | no data | no data | New | checked | 70.0 | no data | 3523 | no data
BOP | no data | 00-DCS-CAB-70 | 00-DCS-CAB-70 POWER 1 | 01-LVF-PPL-011, BR 2, U1 HRSG MCC | no data | HRSG MCC | PPL | no data | no data | no data | no data | no data | no data | no data | no data | no data | New | checked | 72.0 | no data | 3524 | no data
BOP | no data | 00-DCS-CAB-70 | 00-DCS-CAB-70 POWER 2 | 02-LVF-PPL-011, BR 2, HRSG 1 PDC | no data | HRSG MCC | PPL | no data | no data | no data | no data | CLOSED | OPEN | no data | no data | no data | New | checked | 74.0 | no data | 3525 | no data
BOP | no data | 00-DCS-CAB-71 | 00-DCS-CAB-71 POWER 2 | 02-LVF-PPL-011, BR 7, HRSG 1 PDC | no data | HRSG MCC | PPL | no data | no data | no data | no data | CLOSED | OPEN | no data | no data | no data | New | checked | 76.0 | no data | 3526 | no data
BOP | no data | 00-DCS-CAB-72 | 00-DCS-CAB-72 POWER 1 | 01-LVF-PPL-011, BR 6, U1 HRSG MCC | no data | HRSG MCC | PPL | no data | no data | no data | no data | no data | no data | no data | no data | no data | New | checked | 78.0 | no data | 3527 | no data
BOP | no data | 00-DCS-CAB-72 | 00-DCS-CAB-72 POWER 2 | 02-LVF-PPL-011, BR 6, HRSG 1 PDC | no data | HRSG MCC | PPL | no data | no data | no data | no data | CLOSED | OPEN | no data | no data | no data | New | checked | 80.0 | no data | 3528 | no data
UNIT 1 | PRINTING | 01-VCTP133 | UNIT 1 OFF LINE WASH CLEANING 3 WAY VALVE | GT ENCLOSURE LOWER EAST (OUTSIDE) | FIRE SIDE/WATER WASH | GT ENCLOSURE | NO DATA | UNIT 1 OFF LINE WASH CLEANING 3 WAY VALVE | NO DATA | FIRE SIDE | PD-332 | CLOSED | CLOSED | WATER | 3" | 1559.0 | 5276.0 | NOT CHECKED | 12056.0 | NO DATA | 3529 | no data
UNIT 1 | PRINTING | 01-VCTP123 | UNIT 1 ON LINE WASH CLEANING 3 WAY VALVE | GT ENCLOSURE LOWER EAST (OUTSIDE) | FIRE SIDE/WATER WASH | GT ENCLOSURE | NO DATA | UNIT 1 ON LINE WASH CLEANING 3 WAY VALVE | NO DATA | FIRE SIDE | PD-332 | CLOSED | CLOSED | WATER | 3" | 1555.0 | 5272.0 | NOT CHECKED | 12059.0 | NO DATA | 3530 | no data
UNIT 1 | PRINTING | 01MBP02AA701 | GT FGS SOV | GT ENCLOSURE UPPER WEST | FIRE SIDE/FGS/GT1 | GT ENCLOSURE | NO DATA | NO DATA | NO DATA | FIRE SIDE | NO DATA | OPEN | CLOSED | NO DATA | NO DATA | NO DATA | 3121.0 | NOT CHECKED | 5330.0 | NO DATA | 3531 | no data
UNIT 2 | PRINTING | 02MBP02AA701 | GT FGS SOV | GT ENCLOSURE UPPER WEST | FIRE SIDE/FGS/GT1 | GT ENCLOSURE | NO DATA | NO DATA | NO DATA | FIRE SIDE | NO DATA | OPEN | CLOSED | NO DATA | NO DATA | NO DATA | 3121.0 | NOT CHECKED | 5331.0 | NO DATA | 3532 | no data
UNIT 1 | PRINTING | 01MBP02AA702 | GT FGS SOV VENT | GT ENCLOSURE UPPER WEST | FIRE SIDE/FGS/GT1 | GT ENCLOSURE | NO DATA | NO DATA | VENT | FIRE SIDE | NO DATA | CLOSED | OPEN | NO DATA | NO DATA | NO DATA | 3122.0 | NOT CHECKED | 5332.0 | NO DATA | 3533 | no data
UNIT 2 | PRINTING | 02MBP02AA702 | GT FGS SOV VENT | GT ENCLOSURE UPPER WEST | FIRE SIDE/FGS/GT1 | GT ENCLOSURE | NO DATA | NO DATA | VENT | FIRE SIDE | NO DATA | CLOSED | OPEN | NO DATA | NO DATA | NO DATA | 3122.0 | NOT CHECKED | 5333.0 | NO DATA | 3534 | no data
BOP | no data | 00-DCS-CAB-80 | 00-DCS-CAB-80 POWER 1 | 01-LVF-PPL-012, BR 1, U2 HRSG MCC | no data | HRSG MCC | PPL | no data | no data | no data | no data | no data | no data | no data | no data | no data | New | checked | 82.0 | no data | 3535 | no data
BOP | no data | 00-DCS-CAB-80 | 00-DCS-CAB-80 POWER 2 | 02-LVF-PPL-012, BR 1, HRSG 2 PDC | no data | HRSG MCC | PPL | no data | no data | no data | no data | CLOSED | OPEN | no data | no data | no data | New | checked | 84.0 | no data | 3536 | no data
BOP | no data | 00-DCS-CAB-81 | 00-DCS-CAB-81 POWER 1 | 01-LVF-PPL-012, BR 7, U2 HRSG MCC | no data | HRSG MCC | PPL | no data | no data | no data | no data | no data | no data | no data | no data | no data | New | checked | 85.0 | no data | 3537 | no data
BOP | no data | 00-DCS-CAB-82 | 00-DCS-CAB-82 POWER 1 | 01-LVF-PPL-012, BR 5, U2 HRSG MCC | no data | HRSG MCC | PPL | no data | no data | no data | no data | no data | no data | no data | no data | no data | New | checked | 87.0 | no data | 3538 | no data
BOP | no data | 00-DCS-CAB-82 | 00-DCS-CAB-82 POWER 2 | 02-LVF-PPL-012, BR 5, HRSG 2 PDC | no data | HRSG MCC | PPL | no data | no data | no data | no data | CLOSED | OPEN | no data | no data | no data | New | checked | 89.0 | no data | 3539 | no data
BOP | no data | 00-DCS-CAB-90 | 00-DCS-CAB-90 POWER 1 | 01-LVF-PPL-012, BR 2, U2 HRSG MCC | no data | HRSG MCC | PPL | no data | no data | no data | no data | no data | no data | no data | no data | no data | New | checked | 92.0 | no data | 3540 | no data
BOP | no data | 00-DCS-CAB-90 | 00-DCS-CAB-90 POWER 2 | 02-LVF-PPL-012, BR 2, HRSG 2 PDC | no data | HRSG MCC | PPL | no data | no data | no data | no data | CLOSED | OPEN | no data | no data | no data | New | checked | 94.0 | no data | 3541 | no data
UNIT 2 | NO | 02-TCV-AXS711 | CONDENSATE TANK SPARGING STEAM CONTROL VALVE | CONDENSATE RECIEVER TANK | no data | NO DATA | NO DATA | CONDENSATE TANK SPARGING STEAM CONTROL VALVE | NO DATA | no | PD-050B | OPEN | CLOSED | STEAM | 3" | 2048.0 | 8451.0 | NOT CHECKED | 2562.0 | NO DATA | 3542 | no data
BOP | no data | 00-DCS-CAB-91 | 00-DCS-CAB-91 POWER 2 | 02-LVF-PPL-012, BR 7, HRSG 2 PDC | no data | HRSG MCC | PPL | no data | no data | no data | no data | CLOSED | OPEN | no data | no data | no data | New | checked | 96.0 | no data | 3543 | no data
BOP | no data | 00-DCS-CAB-92 | 00-DCS-CAB-92 POWER 1 | 01-LVF-PPL-012, BR 6, U2 HRSG MCC | no data | HRSG MCC | PPL | no data | no data | no data | no data | no data | no data | no data | no data | no data | New | checked | 98.0 | no data | 3544 | no data
BOP | no data | 00-DCS-CAB-92 | 00-DCS-CAB-92 POWER 2 | 02-LVF-PPL-012, BR 6, HRSG 2 PDC | no data | HRSG MCC | PPL | no data | no data | no data | no data | CLOSED | OPEN | no data | no data | no data | New | checked | 100.0 | no data | 3545 | no data
BOP | NO | 00-DCS-CAB-95 | DCS SRVR CAB 1 PRI PWR FEED PDU1 120VAC UPS | 01-LVF-PPL-013, BR 22, ADMIN BLDG U1 UPS | no data | ADMIN(ELECTRICAL ROOM) | PPL | NO DATA | NO DATA | no | NO DATA | CLOSED | OPEN | NO DATA | NO DATA | 5425.0 | 68.0 | checked | 3147.0 | NO DATA | 3546 | no data
BOP | NO | 00-DCS-CAB-95 | DCS SRVR CAB 1 PRI PWR FEED PDU3 120VAC UPS | 01-LVF-PPL-013, BR 24, ADMIN BLDG U1 UPS | no data | ADMIN(ELECTRICAL ROOM) | PPL | NO DATA | NO DATA | no | NO DATA | CLOSED | OPEN | NO DATA | NO DATA | 5426.0 | 69.0 | checked | 3148.0 | NO DATA | 3547 | no data
BOP | NO | 00-DCS-CAB-95 | DCS SRVR CAB 1 SEC PWR FEED PDU2 120VAC UPS | 02-LVF-PPL-013, BR 22, ADMIN BLDG U2 UPS | no data | ADMIN(ELECTRICAL ROOM) | PPL | NO DATA | NO DATA | no | NO DATA | CLOSED | OPEN | NO DATA | NO DATA | 5448.0 | 70.0 | checked | 3149.0 | NO DATA | 3548 | no data
UNIT 1 | HUNG | 01-VHHS802 | HP DRUM VENT BLOCK | HP DRUM LANDING | HRSG/HP/HP DRUM | HRSG UPPER | HRSG/ HP DRUM | HP SATURATED STEAM VENT | VENT | HRSG | 2080_00005‐2 | CLOSED | OPEN | WATER/STEAM | 1" | NO DATA | 5411.0 | NOT CHECKED | 5604.0 | NO DATA | 3549 | no data
UNIT 2 | HUNG | 02-VHHS802 | HP DRUM VENT BLOCK | HP DRUM LANDING | HRSG/HP/HP DRUM | HRSG UPPER | HRSG/ HP DRUM | HP SATURATED STEAM VENT | VENT | HRSG | 2080_00005‐2 | CLOSED | OPEN | WATER/STEAM | 1" | NO DATA | 9918.0 | NOT CHECKED | 5605.0 | NO DATA | 3550 | no data
UNIT 1 | HUNG | 01-VHHS801 | HP DRUM VENT ROOT | HP DRUM LANDING | HRSG/HP/HP DRUM | HRSG UPPER | HRSG/ HP DRUM | HP SATURATED STEAM VENT | VENT | HRSG | 2080_00005‐2 | CLOSED | OPEN | WATER/STEAM | 1" | NO DATA | 5410.0 | NOT CHECKED | 5606.0 | NO DATA | 3551 | no data
UNIT 2 | HUNG | 02-VHHS801 | HP DRUM VENT ROOT | HP DRUM LANDING | HRSG/HP/HP DRUM | HRSG UPPER | HRSG/ HP DRUM | HP SATURATED STEAM VENT | VENT | HRSG | 2080_00005‐2 | CLOSED | OPEN | WATER/STEAM | 1" | NO DATA | 9917.0 | NOT CHECKED | 5607.0 | NO DATA | 3552 | no data
BOP | NO | 00-DCS-CAB-95 | DCS SRVR CAB 1 SEC PWR FEED PDU4 120VAC UPS | 02-LVF-PPL-013, BR 24, ADMIN BLDG U2 UPS | no data | ADMIN(ELECTRICAL ROOM) | PPL | NO DATA | NO DATA | no | NO DATA | CLOSED | OPEN | NO DATA | NO DATA | 5449.0 | 71.0 | checked | 3150.0 | NO DATA | 3553 | no data
UNIT 2 | NO | 02-VCND805 | UNIT 2 CONDENSATE PUMP A DISCHARGE PRESS. GAUGE VALVE | CONDESATE RECIEVER TANK | no data | NO DATA | NO DATA | NO DATA | NO DATA | no | NO DATA | OPEN | CLOSED | NO DATA | NO DATA | 3857.0 | 9622.0 | NOT CHECKED | 12349.0 | NO DATA | 3554 | no data
UNIT 2 | NO | 02-VCND816 | UNIT 2 CONDENSATE PUMP A SEALING WATER PRESS. GAUGE ISOLATION VAL | CONDESATE RECIEVER TANK | no data | NO DATA | NO DATA | NO DATA | ISO | no | NO DATA | OPEN | CLOSED | NO DATA | NO DATA | 3859.0 | 9630.0 | NOT CHECKED | 12350.0 | NO DATA | 3555 | no data
UNIT 2 | NO | 02-VCND817 | UNIT 2 CONDENSATE PUMP A SEALING WATER PRESS. GAUGE VALVE | CONDESATE RECIEVER TANK | no data | NO DATA | NO DATA | NO DATA | NO DATA | no | NO DATA | OPEN | CLOSED | NO DATA | NO DATA | 3860.0 | 9631.0 | NOT CHECKED | 12351.0 | NO DATA | 3556 | no data
UNIT 2 | NO | 02-VCND835 | UNIT 2 CONDENSATE PUMP B DISCHARGE PRESS. GAUGE VALVE | CONDESATE RECIEVER TANK | no data | NO DATA | NO DATA | NO DATA | NO DATA | no | NO DATA | OPEN | CLOSED | NO DATA | NO DATA | 3864.0 | 9636.0 | NOT CHECKED | 12352.0 | NO DATA | 3557 | no data
UNIT 2 | NO | 02-VCND847 | UNIT 2 CONDENSATE PUMP B SEALING WATER PRESS. GAUGE VALVE | CONDESATE RECIEVER TANK | no data | NO DATA | NO DATA | NO DATA | NO DATA | no | NO DATA | OPEN | CLOSED | NO DATA | NO DATA | 3867.0 | 9639.0 | NOT CHECKED | 12353.0 | NO DATA | 3558 | no data
UNIT 2 | NO | 02-VCND865 | UNIT 2 CONDENSATE PUMP C DISCHARGE PRESS. GAUGE VALVE | CONDESATE RECIEVER TANK | no data | NO DATA | NO DATA | NO DATA | NO DATA | no | NO DATA | OPEN | CLOSED | NO DATA | NO DATA | 3871.0 | 9643.0 | NOT CHECKED | 12354.0 | NO DATA | 3559 | no data
UNIT 2 | NO | 02-VCND877 | UNIT 2 CONDENSATE PUMP C SEALING WATER PRESS. GAUGE VALVE | CONDESATE RECIEVER TANK | no data | NO DATA | NO DATA | NO DATA | NO DATA | no | NO DATA | OPEN | CLOSED | NO DATA | NO DATA | 3874.0 | 9647.0 | NOT CHECKED | 12355.0 | NO DATA | 3560 | no data
BOP | NO | 00-DCS-CAB-96 | DCS SRVR CAB 2 PRI PWR FEED PDU1 | 01-LVF-PPL-013, BR 32, ADMIN BLDG U1 UPS | no data | ADMIN(ELECTRICAL ROOM) | PPL | NO DATA | NO DATA | no | NO DATA | CLOSED | OPEN | NO DATA | NO DATA | 5430.0 | 73.0 | checked | 3151.0 | NO DATA | 3561 | no data
BOP | NO | 00-DCS-CAB-96 | DCS SRVR CAB 2 PRI PWR FEED PDU3 | 01-LVF-PPL-013, BR 34, ADMIN BLDG U1 UPS | no data | ADMIN(ELECTRICAL ROOM) | PPL | NO DATA | NO DATA | no | NO DATA | CLOSED | OPEN | NO DATA | NO DATA | 5429.0 | 72.0 | checked | 3152.0 | NO DATA | 3562 | no data
UNIT 2 | NO | 02-VBFWNODATA10 | FROM TCA TO COND. RECEIVER TANK BEFORE CV ISO | CRT | no data | NO DATA | TCA | NO DATA | ISO | no | NO DATA | OPEN | NO DATA | NO DATA | NO DATA | NO DATA | 9138.0 | NOT CHECKED | 4645.0 | NO DATA | 3563 | no data
UNIT 2 | NO | 02-VBFW610 | FROM TCA TO COND. RECEIVER TANK DRAIN | CRT | no data | NO DATA | TCA | DRAIN VALVE | DRAIN | no | PD-063B | CLOSED | OPEN | WATER | 0.75" | 2506.0 | 9066.0 | NOT CHECKED | 4648.0 | NO DATA | 3564 | no data
UNIT 2 | NO | 02-VBFW611 | FROM TCA TO COND. RECEIVER TANK DRAIN | CRT | no data | NO DATA | TCA | DRAIN VALVE | DRAIN | no | PD-063B | CLOSED | OPEN | WATER | 0.75" | 2507.0 | 9067.0 | NOT CHECKED | 4649.0 | NO DATA | 3565 | no data
UNIT 2 | NO | 02-VBFW331 | FROM TCA TO COND. RECEIVER TANK VENT | CRT | no data | NO DATA | TCA | VENT VALVE | VENT | no | PD-063B | CLOSED | OPEN | WATER | 0.75" | 2352.0 | 8909.0 | NOT CHECKED | 4650.0 | NO DATA | 3566 | no data
UNIT 2 | NO | 02-VBFW332 | FROM TCA TO COND. RECEIVER TANK VENT | CRT | no data | NO DATA | TCA | VENT VALVE | VENT | no | PD-063B | CLOSED | OPEN | WATER | 0.75" | 2353.0 | 8910.0 | NOT CHECKED | 4651.0 | NO DATA | 3567 | no data
UNIT 2 | NO | 02-VBFW614 | FROM TCA TO COND. RECEIVER TANK VENT (SMR BLDNG) | CRT | no data | NO DATA | TCA | VENT VALVE | VENT | no | PD-063B | CLOSED | OPEN | WATER | 0.75" | 2510.0 | 9070.0 | NOT CHECKED | 4652.0 | NO DATA | 3568 | no data
UNIT 2 | NO | 02-VBFW615 | FROM TCA TO COND. RECEIVER TANK VENT (SMR BLDNG) | CRT | no data | NO DATA | TCA | VENT VALVE | VENT | no | PD-063B | CLOSED | OPEN | WATER | 0.75" | 2511.0 | 9071.0 | NOT CHECKED | 4653.0 | NO DATA | 3569 | no data
UNIT 2 | NO | 02-VBFW322 | FROM TCA TO COND. RECEIVER TANK VENT AFTER SRTAINER | CRT | no data | NO DATA | TCA | VENT VALVE | VENT | no | PD-063B | CLOSED | OPEN | WATER | 0.75" | 2343.0 | 8900.0 | NOT CHECKED | 4654.0 | NO DATA | 3570 | no data
UNIT 2 | NO | 02-VBFW323 | FROM TCA TO COND. RECEIVER TANK VENT AFTER SRTAINER | CRT | no data | NO DATA | TCA | VENT VALVE | VENT | no | PD-063B | CLOSED | OPEN | WATER | 0.75" | 2344.0 | 8901.0 | NOT CHECKED | 4655.0 | NO DATA | 3571 | no data
BOP | NO | 00-DCS-CAB-96 | DCS SRVR CAB 2 SEC PWR FEED PDU2 120VAC UPS | 02-LVF-PPL-013, BR 32, ADMIN BLDG U2 UPS | no data | ADMIN(ELECTRICAL ROOM) | PPL | NO DATA | NO DATA | no | NO DATA | CLOSED | OPEN | NO DATA | NO DATA | 5453.0 | 74.0 | checked | 3153.0 | NO DATA | 3572 | no data
BOP | NO | 00-DCS-CAB-96 | DCS SRVR CAB 2 SEC PWR FEED PDU4 120VAC UPS | 02-LVF-PPL-013, BR 34, ADMIN BLDG U2 UPS | no data | ADMIN(ELECTRICAL ROOM) | PPL | NO DATA | NO DATA | no | NO DATA | CLOSED | OPEN | NO DATA | NO DATA | 5454.0 | 75.0 | checked | 3154.0 | NO DATA | 3573 | no data
BOP | NO | 00-DSL-CPL-01 | EDG SYNC PANEL | 01-LVE-PPL-01, F10.12, MVB, DC DISTRIBUTION PANEL | no data | MVB | PPL | NO DATA | NO DATA | no | NO DATA | CLOSED | OPEN | NO DATA | NO DATA | 5302.0 | 76.0 | checked | 3896.0 | NO DATA | 3574 | no data
BOP | NO | 00-DWS-CPL-01 | DWS CPL PWR FEED | 02-LVB-PPL-2214, BR 7/9/11, NE CORNER OF RO BLDG | no data | WATER TREATMEN BUILDING | PPL | NO DATA | 480 V CIRCUIT BREACKER | no | NO DATA | CLOSED | OPEN | NO DATA | NO DATA | 4481.0 | 78.0 | checked | 3744.0 | NO DATA | 3575 | no data
BOP | no data | 00-DWT-CPL-02A | WTT TWO PASS RO SKID A CPL 120 VAC UPS | 01-LVF-PPL-013, BR 13, ADMIN BLDG U1 UPS | no data | ADMIN(ELECTRICAL ROOM) | PPL | no data | no data | no data | no data | no data | no data | no data | no data | no data | New | checked | 12920.0 | no data | 3576 | no data
BOP | no data | 00-DWT-CPL-02A | WTT TWO PASS RO SKID A CPL 120 VAC UPS REDUNDANT | 02-LVF-PPL-013, BR 4, ADMIN BLDG U2 UPS | no data | ADMIN(ELECTRICAL ROOM) | PPL | no data | no data | no data | no data | CLOSED | OPEN | no data | no data | no data | New | checked | 12921.0 | no data | 3577 | no data
BOP | no data | 00-DWT-CPL-02B | WTT TWO PASS RO SKID B CPL 120 VAC UPS | 01-LVF-PPL-013, BR 14, ADMIN BLDG U1 UPS | no data | ADMIN(ELECTRICAL ROOM) | PPL | no data | no data | no data | no data | no data | no data | no data | no data | no data | New | checked | 12922.0 | no data | 3578 | no data
BOP | no data | 00-DWT-CPL-02B | WTT TWO PASS RO SKID B CPL 120 VAC UPS REDUNDANT | 02-LVF-PPL-013, BR 5, ADMIN BLDG U2 UPS | no data | ADMIN(ELECTRICAL ROOM) | PPL | no data | no data | no data | no data | CLOSED | OPEN | no data | no data | no data | New | checked | 12923.0 | no data | 3579 | no data
BOP | NO | 00-DWT-JBX-01 | DEMIN TRAILERS POWER FEED | HRSG-2 ENCLSURE 480V MCC 221, CUBICLE 11FM | no data | NO DATA | NO DATA | NO DATA | 480 V MOLDED CASE BREAKER | no | NO DATA | CLOSED | OPEN | NO DATA | NO DATA | 4308.0 | 90.0 | NOT CHECKED | 3214.0 | NO DATA | 3580 | no data
BOP | NO | 00-FCV-AXS820 | AUX BOILER NATURAL GAS MAIN LINE FLOW CONTROL VALVE | AUX BOILER BUILDING AREA | no data | NO DATA | NO DATA | NATURAL GAS MAIN LINE FLOW CONTROL VALVE | NO DATA | no | PI-1001 | OPEN | CLOSED | NATURAL GAS | 3" | 3729.0 | 100.0 | NOT CHECKED | 1432.0 | NO DATA | 3581 | no data
BOP | NO | 00-FCV-AXS900 | AUX BOILER FEEDWATER CONTROL VALVE (FWCV) | AUX BOILER BUILDING AREA | no data | NO DATA | NO DATA | FEEDWATER CONTROL VALVE (FWCV) | PNEUMATIC | no | 627-02455-3 | OPEN | CLOSED | FEEDWATER | 3" | 3646.0 | 101.0 | NOT CHECKED | 1386.0 | NO DATA | 3582 | no data
BOP | NO | 00-FCV-AXS901 | CONTINUOUS BLOWDOWN CONDUCTIVITY AUTOMATED CONTROL VALVE | NO DATA | no data | NO DATA | NO DATA | CONTINUOUS BLOWDOWN CONDUCTIVITY AUTOMATED CONTROL VALVE | NO DATA | no | 627-02455-5 | NO DATA | NO DATA | SAT. WATER | 1/2" | NO DATA | 102.0 | NOT CHECKED | 2574.0 | NO DATA | 3583 | no data
BOP | NO | 00-FCV-AXS903 | BOILER START UP VENT CONTROL VALVE | NO DATA | no data | NO DATA | NO DATA | BOILER START UP VENT CONTROL VALVE | VENT | no | 627-02455-4 | NO DATA | NO DATA | SAT. STEAM | 6" | NO DATA | 103.0 | NOT CHECKED | 1988.0 | NO DATA | 3584 | no data
BOP | NO | 00-FCV-AXS904 | PRESSURE REDUCING VALVE | NO DATA | no data | NO DATA | NO DATA | PRESSURE REDUCING VALVE | PNEUMATIC | no | 627-02455-6 | NO DATA | NO DATA | SAT. STEAM | 2" | NO DATA | 104.0 | NOT CHECKED | 10338.0 | NO DATA | 3585 | no data
BOP | NO | 00-FCV-AXS905 | MAKEUP WATER LEVEL CONTROL VALVE | NO DATA | no data | NO DATA | NO DATA | MAKEUP WATER LEVEL CONTROL VALVE | PNEUMATIC | no | 627-02455-6 | NO DATA | NO DATA | WATER | 1.5" | NO DATA | 105.0 | NOT CHECKED | 8893.0 | NO DATA | 3586 | no data
BOP | NO | 00-FCV-DWS111 | DEMIN PUMP MIN FLOW RECIRC | DEMIN TANK AREA | no data | NO DATA | NO DATA | PUMP MIN RECIRC | NO DATA | no | PD-410 | OPEN | CLOSED | WATER | 2" | 1.0 | 108.0 | NOT CHECKED | 3194.0 | NO DATA | 3587 | no data
BOP | NO | 00-FCV-FGS800A | NITROGEN GENERATOR"A" OUTLET FLOW CONTROL VALVE | NO DATA | no data | NO DATA | NITROGEN GENERATOR | NO DATA | NO DATA | no | NO DATA | THROTTLED | NO DATA | NO DATA | NO DATA | NO DATA | 119.0 | NOT CHECKED | 9046.0 | NO DATA | 3588 | no data
BOP | NO | 00-FCV-FGS-800B | NITROGEN GENERATOR"B" OUTLET FLOW CONTROL VALVE | NO DATA | no data | NO DATA | NITROGEN GENERATOR | NO DATA | NO DATA | no | NO DATA | THROTTLED | NO DATA | NO DATA | NO DATA | NO DATA | 120.0 | NOT CHECKED | 9049.0 | NO DATA | 3589 | no data
BOP | NO | 00-FCV-SWS101 | POTABLE WATER MAKEUP CV | SERVICE WATER TANK AREA | no data | NO DATA | NO DATA | POTABLE WATER MAKEUP CV | NO DATA | no | PD-390 | OPEN | CLOSED | WATER | 4" | 2.0 | 121.0 | NOT CHECKED | 10208.0 | NO DATA | 3590 | no data
BOP | NO | 00-FCV-SWS112 | SERVICE WATER PUMP RECIRC CONTROL VALVE | SERVICE WATER TANK AREA | no data | NO DATA | NO DATA | SERVICE WATER PUMP RECIRC CONTROL VALVE | NO DATA | no | PD-391 | OPEN | CLOSED | WATER | 4" | 3.0 | 122.0 | NOT CHECKED | 10854.0 | NO DATA | 3591 | no data
BOP | no data | 00-FGS-ATS-01 | FGS CND PLC/CHROMATOGRAPH PWR FEED 1 | 01-LVF-PPL-011, BR 12, U1 HRSG MCC | no data | HRSG MCC | PPL | no data | no data | no data | no data | no data | no data | no data | no data | no data | New | checked | 4469.0 | no data | 3592 | no data
BOP | no data | 00-FGS-ATS-01 | FGS COND PLC/CHROMATOGRAPH PWR FEED 2 | 02-LVF-PPL-011, BR 12, HRSG 1 PDC | no data | HRSG MCC | PPL | no data | no data | no data | no data | CLOSED | OPEN | no data | no data | no data | New | checked | 4485.0 | no data | 3593 | no data
BOP | no data | 00-FGS-CPL-01A | FGS COMP A CONTROL PANEL 1 UPS FEED 1 | 01-LVF-PPL-011, BR 9, U1 HRSG MCC | no data | HRSG MCC | PPL | no data | no data | no data | no data | no data | no data | no data | no data | no data | New | checked | 4471.0 | no data | 3594 | no data
BOP | no data | 00-FGS-CPL-01A | FGS COMP A CONTROL PANEL 1 UPS FEED 2 | 02-LVF-PPL-011, BR 9, HRSG 1 PDC | no data | HRSG MCC | PPL | no data | no data | no data | no data | CLOSED | OPEN | no data | no data | no data | New | checked | 4473.0 | no data | 3595 | no data
BOP | no data | 00-FGS-CPL-01B | FGS COMP B CONTROL PANEL 1 UPS FEED 1 | 01-LVF-PPL-011, BR 10, U1 HRSG MCC | no data | HRSG MCC | PPL | no data | no data | no data | no data | no data | no data | no data | no data | no data | New | checked | 4475.0 | no data | 3596 | no data
BOP | no data | 00-FGS-CPL-01B | FGS COMP B CONTROL PANEL 1 UPS FEED 2 | 02-LVF-PPL-011, BR 10, HRSG 1 PDC | no data | HRSG MCC | PPL | no data | no data | no data | no data | CLOSED | OPEN | no data | no data | no data | New | checked | 4477.0 | no data | 3597 | no data
BOP | no data | 00-FGS-CPL-01C | FGS COMP C CONTROL PANEL 1 UPS FEED 2 | 02-LVF-PPL-011, BR 11, HRSG 1 PDC | no data | HRSG MCC | PPL | no data | no data | no data | no data | CLOSED | OPEN | no data | no data | no data | New | checked | 4481.0 | no data | 3598 | no data
BOP | NO DATA | 00-FGS-CPL-12 | FGS CND BMS CPL SKD-7 MAIN 480VAC | 01-LVB-PPL-1115, BR 26/28/30, INSIDE HRSG SWG ENCLOSURE | no data | HRSG MCC (INSIDE) | PPL | NO DATA | NO DATA | no | NO DATA | NO DATA | NO DATA | NO DATA | NO DATA | NO DATA | 141.0 | checked | 4468.0 | NO DATA | 3599 | no data
BOP | no data | 00-FGS-CPL-1C | FGS COMP C CONTROL PANEL 1 UPS FEED 1 | 01-LVF-PPL-011, BR 11, U1 HRSG MCC | no data | HRSG MCC | PPL | no data | no data | no data | no data | no data | no data | no data | no data | no data | New | checked | 4479.0 | no data | 3600 | no data
BOP | NO DATA | 00-FIT-AXS301 | AUX BOILER MAGNETIC FLOW METER | 02-LVD-PPL-12151, BR 22, AUX BOILER WEST WALL | no data | AUX BOILER | PPL | NO DATA | NO DATA | no | NO DATA | NO DATA | NO DATA | NO DATA | NO DATA | NO DATA | 164.0 | checked | 1428.0 | NO DATA | 3601 | no data
BOP | no data | 00-FIT-SWS112 | SWS MAGNETIC FLOW METER | 02-LVD-PPL-12181, BR 1, EAST WALL RO BLDG | no data | WATER TREATMEN BUILDING | PPL | no data | no data | no data | no data | no data | no data | no data | no data | no data | New | checked | 11198.0 | no data | 3602 | no data
BOP | no data | 00-FPS-PNL-06 | MV ELEC. ENCL.LOCAL FIRE ALRM CPL NODE #12 | 02-LVD-PPL-2712, BR 20, MVB PDC | no data | MVB | PPL | no data | no data | no data | no data | no data | no data | no data | no data | no data | New | checked | 8999.0 | no data | 3603 | no data
BOP | no data | 00-GEN-NSB-01 | EDG NON SEG SPACE HEATER | 01-LVD-PPL-1712, BR 14, MVB | no data | MVB | PPL | no data | no data | no data | no data | no data | no data | no data | no data | no data | New | checked | 3895.0 | no data | 3604 | no data
BOP | no data | 00-GEN-NSB-01 | SPACE HEATER | 02-LVD-PPL-2712, BR 18, MVB PDC | no data | MVB | PPL | no data | no data | no data | no data | no data | no data | no data | no data | no data | New | checked | 10944.0 | no data | 3605 | no data
BOP | NO | 00-HVC-CPL-01 | AUX BOILER BLDG HVAC CPL 120 VAC | 02-LVD-PPL-12151, BR 19, AUX BOILER WEST WALL | no data | AUX BOILER | PPL | NO DATA | 208/120VAC CIRCUIT BREAKER | no | NO DATA | CLOSED | OPEN | NO DATA | NO DATA | 4431.0 | 422.0 | checked | 1344.0 | NO DATA | 3606 | no data
BOP | NO | 00-HVC-DOR-01 | AUX BOILER ROLL UP DOOR 480VAC | 02-LVB-PPL-1215, BR 38/40/42, AUX BOILER WEST WALL | no data | AUX BOILER | PPL | NO DATA | 480 V CIRCUIT BREACKER | no | NO DATA | CLOSED | OPEN | NO DATA | NO DATA | 4370.0 | 423.0 | checked | 1487.0 | NO DATA | 3607 | no data
BOP | NO | 00-HVC-DSW-01 | AUX BOILER BLDG ROOF EXH FAN DSW 1 480 VAC | 02-LVB-PPL-1215, BR 31/33/35, AUX BOILER WEST WALL | no data | AUX BOILER | PPL | NO DATA | 480 V CIRCUIT BREACKER | no | NO DATA | CLOSED | OPEN | NO DATA | NO DATA | 4367.0 | 424.0 | checked | 1346.0 | NO DATA | 3608 | no data
BOP | NO | 00-HVC-DSW-02 | AUX BOILER BLDG ROOF EXH FAN DSW 2 480 VAC | 02-LVB-PPL-1215, BR 32/34/36, AUX BOILER WEST WALL | no data | AUX BOILER | PPL | NO DATA | 480 V CIRCUIT BREACKER | no | NO DATA | CLOSED | OPEN | NO DATA | NO DATA | 4368.0 | 425.0 | checked | 1347.0 | NO DATA | 3609 | no data
BOP | NO | 00-HVC-DSW-03 | AUX BOILER BLDG ROOF EXH FAN DSW 3 480 VAC | 02-LVB-PPL-1215, BR 37/39/41, AUX BOILER WEST WALL | no data | AUX BOILER | PPL | NO DATA | 480 V CIRCUIT BREACKER | no | NO DATA | CLOSED | OPEN | NO DATA | NO DATA | 4369.0 | 426.0 | checked | 1348.0 | NO DATA | 3610 | no data
BOP | NO | 00-HVC-HTR-01 | AUX BOILER BLDG GAS HEATER FAN 1 120 VAC | 02-LVD-PPL-12151, BR 9, AUX BOILER WEST WALL | no data | AUX BOILER | PPL | NO DATA | 208/120VAC CIRCUIT BREAKER | no | NO DATA | CLOSED | OPEN | NO DATA | NO DATA | 4421.0 | 427.0 | checked | 1335.0 | NO DATA | 3611 | no data
BOP | NO | 00-HVC-HTR-02 | AUX BOILER BLDG GAS HEATER FAN 2 120 VAC | 02-LVD-PPL-12151, BR 10, AUX BOILER WEST WALL | no data | AUX BOILER | PPL | NO DATA | 208/120VAC CIRCUIT BREAKER | no | NO DATA | CLOSED | OPEN | NO DATA | NO DATA | 4422.0 | 428.0 | checked | 1336.0 | NO DATA | 3612 | no data
BOP | NO | 00-HVC-HTR-03 | AUX BOILER BLDG GAS HEATER FAN 3 120 VAC | 02-LVD-PPL-12151, BR 11, AUX BOILER WEST WALL | no data | AUX BOILER | PPL | NO DATA | 208/120VAC CIRCUIT BREAKER | no | NO DATA | CLOSED | OPEN | NO DATA | NO DATA | 4423.0 | 429.0 | checked | 1337.0 | NO DATA | 3613 | no data
BOP | NO | 00-HVC-HTR-04 | AUX BOILER BLDG GAS HEATER FAN 4 120 VAC | 02-LVD-PPL-12151, BR 12, AUX BOILER WEST WALL | no data | AUX BOILER | PPL | NO DATA | 208/120VAC CIRCUIT BREAKER | no | NO DATA | CLOSED | OPEN | NO DATA | NO DATA | 4424.0 | 430.0 | checked | 1338.0 | NO DATA | 3614 | no data
BOP | NO | 00-HVC-HTR-05 | AUX BOILER BLDG GAS HEATER FAN 5 120 VAC | 02-LVD-PPL-12151, BR 13, AUX BOILER WEST WALL | no data | AUX BOILER | PPL | NO DATA | 208/120VAC CIRCUIT BREAKER | no | NO DATA | CLOSED | OPEN | NO DATA | NO DATA | 4425.0 | 431.0 | checked | 1339.0 | NO DATA | 3615 | no data
BOP | NO | 00-HVC-HTR-06 | AUX BOILER BLDG GAS HEATER FAN 6 120 VAC | 02-LVD-PPL-12151, BR 14, AUX BOILER WEST WALL | no data | AUX BOILER | PPL | NO DATA | 208/120VAC CIRCUIT BREAKER | no | NO DATA | CLOSED | OPEN | NO DATA | NO DATA | 4426.0 | 432.0 | checked | 1340.0 | NO DATA | 3616 | no data
BOP | NO | 00-HVC-HTR-07 | AUX BOILER BLDG GAS HEATER FAN 7 120 VAC | 02-LVD-PPL-12151, BR 15, AUX BOILER WEST WALL | no data | AUX BOILER | PPL | NO DATA | 208/120VAC CIRCUIT BREAKER | no | NO DATA | CLOSED | OPEN | NO DATA | NO DATA | 4427.0 | 433.0 | checked | 1341.0 | NO DATA | 3617 | no data
BOP | NO | 00-HVC-HTR-08 | AUX BOILER BLDG GAS HEATER FAN 8 120 VAC | 02-LVD-PPL-12151, BR 16, AUX BOILER WEST WALL | no data | AUX BOILER | PPL | NO DATA | 208/120VAC CIRCUIT BREAKER | no | NO DATA | CLOSED | OPEN | NO DATA | NO DATA | 4428.0 | 434.0 | checked | 1342.0 | NO DATA | 3618 | no data
BOP | NO | 00-HVC-LVR-02 | AUX BOILER SOUTH WALL INTAKE LOUVER 2 120 VAC | 02-LVD-PPL-12151, BR 18, AUX BOILER WEST WALL | no data | AUX BOILER | PPL | NO DATA | 208/120VAC CIRCUIT BREAKER | no | NO DATA | CLOSED | OPEN | NO DATA | NO DATA | 4430.0 | 435.0 | checked | 1488.0 | NO DATA | 3619 | no data
BOP | NO | 00-HVC-LVR-03 | AUX BOILER WEST WALL INTAKE LOUVER 3 120 VAC | 02-LVD-PPL-12151, BR 17, AUX BOILER WEST WALL | no data | AUX BOILER | PPL | NO DATA | 208/120VAC CIRCUIT BREAKER | no | NO DATA | CLOSED | OPEN | NO DATA | NO DATA | 4429.0 | 436.0 | checked | 1501.0 | NO DATA | 3620 | no data
BOP | no data | 00-INA-PNL-01A | INA ADY A HRT PWR FEED | 01-LVD-PPL-2311, BR 10, OUTSIDE OF ACC MCC ENCLOSURE | no data | ACC MCC (OUTSIDE) | PPL | no data | no data | no data | no data | no data | no data | no data | no data | no data | New | checked | 7043.0 | no data | 3621 | no data
BOP | no data | 00-INA-PNL-01B | INA ADY B HRT PWR FEED | 01-LVD-PPL-2311, BR 11, OUTSIDE OF ACC MCC ENCLOSURE | no data | ACC MCC (OUTSIDE) | PPL | no data | no data | no data | no data | no data | no data | no data | no data | no data | New | checked | 7045.0 | no data | 3622 | no data
BOP | NO | 00-LTG-CNT-12151 | LIGHTING CONTACTOR COIL 120VAC | 02-LVD-PPL-12151, BR 2, AUX BOILER WEST WALL | no data | AUX BOILER | PPL | NO DATA | 208/120VAC CIRCUIT BREAKER | no | NO DATA | CLOSED | OPEN | NO DATA | NO DATA | 4417.0 | 7186.0 | checked | 8015.0 | NO DATA | 3623 | no data
BOP | NO | 00-LT-WST966 | SITE WEATHER STATION RAIN GAUGE | 01-LVF-PPL-013, BR 3, ADMIN BLDG U1 UPS | no data | ADMIN(ELECTRICAL ROOM) | PPL | NO DATA | NO DATA | no | NO DATA | CLOSED | OPEN | NO DATA | NO DATA | 5410.0 | 446.0 | checked | 10884.0 | NO DATA | 3624 | no data
BOP | NO | 00-LVB-PPL-173 | ADMIN BLDG PWR FEED | HRSG-2 ECLOSURE, SWG 22, CUBICLE 06D | no data | NO DATA | NO DATA | NO DATA | 480 V RACK OUT BREAKER | no | NO DATA | CLOSED | OPEN | NO DATA | NO DATA | 4256.0 | 447.0 | NOT CHECKED | 1063.0 | NO DATA | 3625 | no data
BOP | NO | 00-LVB-RCP-01 | ADMIN BLDG WELDING RECEPT | 02-LVB-PPL-2214, BR 19/21/23, NE CORNER OF RO BLDG | no data | WATER TREATMEN BUILDING | PPL | NO DATA | 480 V CIRCUIT BREACKER | no | NO DATA | CLOSED | OPEN | NO DATA | NO DATA | 4483.0 | 448.0 | checked | 1064.0 | NO DATA | 3626 | no data
BOP | no data | 00-LVB-RCP-02 | FUEL GAS AREA WELDING RECEPT | 01-LVB-PPL-2113, BR 19/21/23, OUTSIDE CHROMATOGRAPH BLDG | no data | CHROMATOGRAPH | PPL | no data | no data | no data | no data | no data | no data | no data | no data | no data | New | checked | 4677.0 | no data | 3627 | no data
BOP | NO | 00-LVB-RCP-03 | AQUEOUS AMMONIA TNK AREA WELDING RECEPT | 01-LVB-SWB-171, BR 35, MVB | no data | MVB | PPL | NO DATA | 480 V CIRCUIT BREACKER | no | NO DATA | CLOSED | OPEN | NO DATA | NO DATA | 5229.0 | 449.0 | checked | 1285.0 | NO DATA | 3628 | no data
BOP | no data | 00-LVF-XFR-01 | BYPASS TRANSFORMER | 00-LVF-PPL-01, BR 1, MVB | no data | MVB | PPL | no data | no data | no data | no data | no data | no data | no data | no data | no data | New | checked | 2026.0 | no data | 3629 | no data
BOP | NO | 00-LVF-XFR-01 | 480V NORMAL FEED TO UPS 1 | MVB, 01-LVB-SWB-171, BR 4 | no data | NO DATA | NO DATA | NO DATA | 480 V CIRCUIT BREACKER | no | NO DATA | CLOSED | OPEN | NO DATA | NO DATA | 6757.0 | 451.0 | NOT CHECKED | 765.0 | NO DATA | 3630 | no data
BOP | NO | 00MBP01CQ105 | PRESSURE REDUCTION UNIT 1 HEATED REGULATOR 120 VAC | 01-LVD-PPL-2111, BR 38, INSIDE HRSG SWG ENCLOSURE | no data | HRSG MCC | PPL | NO DATA | 208/120VAC CIRCUIT BREAKER | no | NO DATA | CLOSED | OPEN | NO DATA | NO DATA | 4148.0 | 453.0 | checked | 10339.0 | NO DATA | 3631 | no data
BOP | no data | 00MBP01GH012 | FUEL GAS CALORIE METER PNL AC PWR BOX 120 VAC UPS | 01-LVF-PPL-011, BR 14, U1 HRSG MCC | no data | HRSG MCC | PPL | no data | no data | no data | no data | no data | no data | no data | no data | no data | New | checked | 4679.0 | no data | 3632 | no data
BOP | NO | 00-MFD-AXS823 | MAIN STEAM FLOW TRANSMITTER 5-VALVE MANIFOLD | NO DATA | no data | NO DATA | NO DATA | MAIN STEAM FLOW TRANSMITTER 5-VALVE MANIFOLD | NO DATA | no | 627-02455-4 | NO DATA | NO DATA | SAT. STEAM | 1/2" | NO DATA | 455.0 | NOT CHECKED | 8871.0 | NO DATA | 3633 | no data
BOP | NO | 00-MFD-AXS824 | MAIN STEAM HEADER PRESSURE TRANSMITTER 2-VALVE MANIFOLD | NO DATA | no data | NO DATA | NO DATA | MAIN STEAM HEADER PRESSURE TRANSMITTER 2-VALVE MANIFOLD | NO DATA | no | 627-02455-4 | NO DATA | NO DATA | SAT. STEAM | 1/2" | NO DATA | 456.0 | NOT CHECKED | 8872.0 | NO DATA | 3634 | no data
BOP | NO | 00-MFD-AXS900 | BOILER EXIT FLUE GAS PRESSURE TRANSMITTER 2-VALVE MANIFOLD | NO DATA | no data | NO DATA | NO DATA | BOILER EXIT FLUE GAS PRESSURE TRANSMITTER 2-VALVE MANIFOLD | NO DATA | no | 627-02455-7 | NO DATA | NO DATA | FLUE GAS | 1/2" | NO DATA | 457.0 | NOT CHECKED | 1986.0 | NO DATA | 3635 | no data
BOP | NO | 00-MFD-AXS901 | 5-VALVE MANIFOLD FOR FEEDWATER FLOW TRANSMITTER | NO DATA | no data | NO DATA | NO DATA | 5-VALVE MANIFOLD FOR FEEDWATER FLOW TRANSMITTER | NO DATA | no | 627-02455-3 | NO DATA | NO DATA | FEEDWATER | 1/2" | NO DATA | 458.0 | NOT CHECKED | 787.0 | NO DATA | 3636 | no data
BOP | NO | 00-MFD-AXS902 | DRUM PRESSURE TRANSMITTER 2-VALVE MANIFOLD | NO DATA | no data | NO DATA | NO DATA | DRUM PRESSURE TRANSMITTER 2-VALVE MANIFOLD | NO DATA | no | 627-02455-3 | NO DATA | NO DATA | SAT. STEAM / WATER | 1/2" | NO DATA | 459.0 | NOT CHECKED | 3660.0 | NO DATA | 3637 | no data
BOP | NO | 00-MFD-AXS903 | DRUM PRESSURE TRANSMITTER 2-VALVE MANIFOLD | NO DATA | no data | NO DATA | NO DATA | DRUM PRESSURE TRANSMITTER 2-VALVE MANIFOLD | NO DATA | no | 627-02455-3 | NO DATA | NO DATA | SAT. STEAM / WATER | 1/2" | NO DATA | 460.0 | NOT CHECKED | 3661.0 | NO DATA | 3638 | no data
BOP | NO | 00-MFD-AXS904 | DRUM PRESSURE GAUGE 2-VALVE MANIFOLD | NO DATA | no data | NO DATA | NO DATA | DRUM PRESSURE GAUGE 2-VALVE MANIFOLD | NO DATA | no | 627-02455-3 | NO DATA | NO DATA | SAT. STEAM / WATER | 1/2" | NO DATA | 461.0 | NOT CHECKED | 3659.0 | NO DATA | 3639 | no data
BOP | NO | 00-MFD-AXS905 | DRUM LEVEL TRANSMITTER 5-VALVE MANIFOLD | NO DATA | no data | NO DATA | NO DATA | DRUM LEVEL TRANSMITTER 5-VALVE MANIFOLD | NO DATA | no | 627-02455-3 | NO DATA | NO DATA | SAT. STEAM / WATER | 1/2" | NO DATA | 462.0 | NOT CHECKED | 3647.0 | NO DATA | 3640 | no data
BOP | NO | 00-MFD-AXS906 | DRUM LEVEL TRANSMITTER 5-VALVE MANIFOLD | NO DATA | no data | NO DATA | NO DATA | DRUM LEVEL TRANSMITTER 5-VALVE MANIFOLD | NO DATA | no | 627-02455-3 | NO DATA | NO DATA | SAT. STEAM / WATER | 1/2" | NO DATA | 463.0 | NOT CHECKED | 3648.0 | NO DATA | 3641 | no data
BOP | NO | 00-MFD-AXS907 | DRUM LEVEL TRANSMITTER 5-VALVE MANIFOLD | NO DATA | no data | NO DATA | NO DATA | DRUM LEVEL TRANSMITTER 5-VALVE MANIFOLD | NO DATA | no | 627-02455-3 | NO DATA | NO DATA | SAT. STEAM / WATER | 1/2" | NO DATA | 464.0 | NOT CHECKED | 3649.0 | NO DATA | 3642 | no data
BOP | NO | 00-MFD-AXS908 | DRUM LEVEL TRANSMITTER 5-VALVE MANIFOLD | NO DATA | no data | NO DATA | NO DATA | DRUM LEVEL TRANSMITTER 5-VALVE MANIFOLD | NO DATA | no | 627-02455-3 | NO DATA | NO DATA | SAT. STEAM / WATER | 1/2" | NO DATA | 465.0 | NOT CHECKED | 3650.0 | NO DATA | 3643 | no data
BOP | NO | 00-MFD-AXS911 | DA VESSEL PRESSURE TRANSMITTER 2-VALVE MANIFOLD | NO DATA | no data | NO DATA | NO DATA | DA VESSEL PRESSURE TRANSMITTER 2-VALVE MANIFOLD | NO DATA | no | 627-02455-6 | NO DATA | NO DATA | SAT. STEAM / WATER | 1/2" | NO DATA | 466.0 | NOT CHECKED | 3045.0 | NO DATA | 3644 | no data
BOP | NO | 00-MFD-AXS912 | DA VESSEL PRESSURE GAUGE 2-VALVE MANIFOLD | NO DATA | no data | NO DATA | NO DATA | DA VESSEL PRESSURE GAUGE 2-VALVE MANIFOLD | NO DATA | no | 627-02455-6 | NO DATA | NO DATA | SAT. STEAM / WATER | 1/2" | NO DATA | 467.0 | NOT CHECKED | 3043.0 | NO DATA | 3645 | no data
BOP | NO | 00-MFD-AXS913 | DA VESSEL LEVEL TRANSMITTER 3-VALVE MANIFOLD | NO DATA | no data | NO DATA | NO DATA | DA VESSEL LEVEL TRANSMITTER 3-VALVE MANIFOLD | NO DATA | no | 627-02455-6 | NO DATA | NO DATA | SAT. STEAM / WATER | 1/2" | NO DATA | 468.0 | NOT CHECKED | 3040.0 | NO DATA | 3646 | no data
BOP | NO | 00-MFD-AXS914 | PUMP DISCHARGE PRESSURE GAUGE 2-VALVE MANIFOLD | NO DATA | no data | NO DATA | NO DATA | PUMP DISCHARGE PRESSURE GAUGE 2-VALVE MANIFOLD | NO DATA | no | 627-02455-6 | NO DATA | NO DATA | SAT. WATER | 1/2" | NO DATA | 469.0 | NOT CHECKED | 10399.0 | NO DATA | 3647 | no data
BOP | NO | 00-MFD-AXS915 | PEGGING STEAM FLOW TRANSMITTER 5-VALVE MANIFOLD | NO DATA | no data | NO DATA | NO DATA | PEGGING STEAM FLOW TRANSMITTER 5-VALVE MANIFOLD | NO DATA | no | 627-02455-6 | NO DATA | NO DATA | SAT. STEAM | 1/2" | NO DATA | 470.0 | NOT CHECKED | 10111.0 | NO DATA | 3648 | no data
BOP | NO | 00-MFD-AXS916 | BLOWDOWN TANK PRESSURE TRANSMITTER 2-VALVE MANIFOLD | NO DATA | no data | NO DATA | NO DATA | BLOWDOWN TANK PRESSURE TRANSMITTER 2-VALVE MANIFOLD | NO DATA | no | 627-02455-5 | NO DATA | NO DATA | SAT. WATER | 1/2" | NO DATA | 471.0 | NOT CHECKED | 1983.0 | NO DATA | 3649 | no data
BOP | no data | 00MPY11CU501 | ON SITE MONITORING SYS 120 VAC UPS | 01-LVF-PPL-01, BR 13, MV PDC | no data | MVB | PPL | no data | no data | no data | no data | no data | no data | no data | no data | no data | New | checked | 10069.0 | no data | 3650 | no data
BOP | NO | 00-MVA-ENC-01-201Q011 | U1 BATTERY CHARGER "A" 125VDC OUTPUT | MED VOLT BUILDING, CAB 00-MVA-ENC-01 | no data | NO DATA | NO DATA | NO DATA | NO DATA | no | NO DATA | CLOSED | OPEN | NO DATA | NO DATA | 6664.0 | 483.0 | NOT CHECKED | 11516.0 | NO DATA | 3651 | no data
BOP | no data | 00-MVA-SWG-1 | SWG 1 SPACE HEATERS | 01-LVD-PPL-1712, BR 13, MVB | no data | MVB | PPL | no data | no data | no data | no data | no data | no data | no data | no data | no data | New | checked | 11184.0 | no data | 3652 | no data
BOP | no data | 00-MVA-SWG-1 | SWGR 1 MSH BUS | 01-LVD-PPL-1712, BR 15, MVB | no data | MVB | PPL | no data | no data | no data | no data | no data | no data | no data | no data | no data | New | checked | 11186.0 | no data | 3653 | no data
BOP | NO | 00-MVA-SWG-1 | SWGR 1 BREAKER CONTROL | 01-LVE-PPL-01, F10.6, MVB, DC DISTRIBUTION PANEL | no data | MVB | PPL | NO DATA | NO DATA | no | NO DATA | CLOSED | OPEN | NO DATA | NO DATA | 5299.0 | 484.0 | checked | 11185.0 | NO DATA | 3654 | no data
BOP | no data | 00-MVA-SWG-2 | SWGR 2 SECTION HEATERS | 02-LVD-PPL-2712, BR 11, MVB PDC | no data | MVB | PPL | no data | no data | no data | no data | no data | no data | no data | no data | no data | New | checked | 11192.0 | no data | 3655 | no data
BOP | no data | 00-MVA-SWG-2 | SWGR 2 MSH BUS | 02-LVD-PPL-2712, BR 13, MVB PDC | no data | MVB | PPL | no data | no data | no data | no data | no data | no data | no data | no data | no data | New | checked | 11191.0 | no data | 3656 | no data
BOP | NO | 00-MVA-SWG-2 | SWGR 2 BREAKER CONTROL | 02-LVE-PPL-01, F10.6, MVB, DC DISTRIBUTION PANEL | no data | MVB | PPL | NO DATA | NO DATA | no | NO DATA | CLOSED | OPEN | NO DATA | NO DATA | 5325.0 | 485.0 | checked | 11190.0 | NO DATA | 3657 | no data
BOP | NO | 00-MVA-XFR-11 | 6.9 KV XFR 11 | MVB SWITHCGEAR 1, CUBICLE 03B | no data | NO DATA | NO DATA | NO DATA | 13.8 KV RACK-OUT BREAKER | no | NO DATA | CLOSED | OPEN | NO DATA | NO DATA | 3877.0 | 486.0 | NOT CHECKED | 806.0 | NO DATA | 3658 | no data
BOP | NO | 00-MVA-XFR-17 | BOP SUS XFMR | MVB SWITHCGEAR 1, CUBICLE 03A | no data | NO DATA | NO DATA | NO DATA | 13.8 KV RACK-OUT BREAKER | no | NO DATA | CLOSED | OPEN | NO DATA | NO DATA | 3884.0 | 487.0 | NOT CHECKED | 1990.0 | NO DATA | 3659 | no data
BOP | NO | 00-MVA-XFR-21 | 6.9KV XFR 21 | MVB SWITHCGEAR 2, CUBICLE 15B | no data | NO DATA | NO DATA | NO DATA | 13.8 KV RACK-OUT BREAKER | no | NO DATA | CLOSED | OPEN | NO DATA | NO DATA | 3887.0 | 488.0 | NOT CHECKED | 807.0 | NO DATA | 3660 | no data
BOP | NO | 00-MVA-XFR-27 | BOP SUS XFMR 02 | MVB SWITHCGEAR 2, CUBICLE 15A | no data | NO DATA | NO DATA | NO DATA | 13.8 KV RACK-OUT BREAKER | no | NO DATA | CLOSED | OPEN | NO DATA | NO DATA | 3894.0 | 489.0 | NOT CHECKED | 1991.0 | NO DATA | 3661 | no data
BOP | no data | 00-MVB-MCC-11 | MCC 11 MSH BUS | 01-LVD-PPL-1712, BR 11, MVB | no data | MVB | PPL | no data | no data | no data | no data | no data | no data | no data | no data | no data | New | checked | 8904.0 | no data | 3662 | no data
BOP | no data | 00-MVB-MCC-21 | MCC 21 MSH BUS | 02-LVD-PPL-2712, BR 9, MVB PDC | no data | MVB | PPL | no data | no data | no data | no data | no data | no data | no data | no data | no data | New | checked | 8914.0 | no data | 3663 | no data
BOP | no data | 00-MVB-SWG-11 | MCC 11 HEATERS | 01-LVD-PPL-1712, BR 9, MVB | no data | MVB | PPL | no data | no data | no data | no data | no data | no data | no data | no data | no data | New | checked | 8903.0 | no data | 3664 | no data
BOP | NO | 00-MVB-SWG-11 | SWGR 11/MCC 11 BREAKER CONTROL | 01-LVE-PPL-01, F10.3, MVB, DC DISTRIBUTION PANEL | no data | MVB | PPL | NO DATA | NO DATA | no | NO DATA | CLOSED | OPEN | NO DATA | NO DATA | 5289.0 | 491.0 | checked | 11187.0 | NO DATA | 3665 | no data
BOP | NO | 00-MVB-SWG-11 | 2000 Main Breaker 52-11-M1 | SWG 11, CUBICLE 2B, MVB | no data | MVB | no data | NO DATA | 6.9 KV RACK-OUT BREAKER | no | NO DATA | CLOSED | OPEN | NO DATA | NO DATA | 5856.0 | 490.0 | checked | 725.0 | NO DATA | 3666 | no data
BOP | no data | 00-MVB-SWG-21 | MCC 21 SECTION HEATERS | 02-LVD-PPL-2712, BR 7, MVB PDC | no data | MVB | PPL | no data | no data | no data | no data | no data | no data | no data | no data | no data | New | checked | 8915.0 | no data | 3667 | no data
BOP | NO | 00-MVB-SWG-21 | SWGR 21/MCC 21 BREAKER CONTROL | 02-LVE-PPL-01, F10.3, MVB, DC DISTRIBUTION PANEL | no data | MVB | PPL | NO DATA | NO DATA | no | NO DATA | CLOSED | OPEN | NO DATA | NO DATA | 5315.0 | 492.0 | checked | 11193.0 | NO DATA | 3668 | no data
BOP | NO | 00-PCV-AXS804 | NATURAL GAS MAIN LINE PRESSURE REGULATOR | NO DATA | no data | NO DATA | NO DATA | NATURAL GAS MAIN LINE PRESSURE REGULATOR | NO DATA | no | PI-1001 | NO DATA | NO DATA | NATURAL GAS | 3" | NO DATA | 494.0 | NOT CHECKED | 9028.0 | NO DATA | 3669 | no data
BOP | NO | 00-PCV-AXS834 | PILOT LINE PRESSURE REGULATOR | NO DATA | no data | NO DATA | NO DATA | PILOT LINE PRESSURE REGULATOR | NO DATA | no | PI-1001 | NO DATA | NO DATA | NATURAL GAS | 3/4" | NO DATA | 495.0 | NOT CHECKED | 10156.0 | NO DATA | 3670 | no data
BOP | NO | 00-PCV-AXS843 | AUX BOILER INSTRUMENT AIR PRESSURE REGULATOR | AUX BOILER BUILDING AREA | no data | NO DATA | NO DATA | INSTRUMENT AIR PRESSURE REGULATOR | NO DATA | no | PI-1001 | OPEN | CLOSED | INSTRUMENT AIR | 3/4" | 3740.0 | 496.0 | NOT CHECKED | 1424.0 | NO DATA | 3671 | no data
BOP | NO | 00-PCV-AXS905 | MAKEUP WATER LEVEL CONTROL VALVE - AIR REGULATOR | NO DATA | no data | NO DATA | NO DATA | MAKEUP WATER LEVEL CONTROL VALVE - AIR REGULATOR | NO DATA | no | 627-02455-6 | NO DATA | NO DATA | WATER | - | NO DATA | 497.0 | NOT CHECKED | 8894.0 | NO DATA | 3672 | no data
BOP | NO | 00-PCV-AXS999 | OBSERVATION PORT AIR REGULATOR | NO DATA | no data | NO DATA | NO DATA | OBSERVATION PORT AIR REGULATOR | NO DATA | no | 627-02455-7 | NO DATA | NO DATA | AIR | 1/4" | NO DATA | 498.0 | NOT CHECKED | 10064.0 | NO DATA | 3673 | no data
BOP | no data | 00-PDR-MPM-01A | RAINWATER SUMP PMP 01A MV PIT | 01-LVD-PPL-1712, BR 12, MVB | no data | MVB | PPL | no data | no data | no data | no data | no data | no data | no data | no data | no data | New | checked | 10430.0 | no data | 3674 | no data
BOP | no data | 00-PDR-MPM-01B | RAINWATER SUMP PMP 01B MV PIT | 02-LVD-PPL-2712, BR 15, MVB PDC | no data | MVB | PPL | no data | no data | no data | no data | no data | no data | no data | no data | no data | New | checked | 10431.0 | no data | 3675 | no data
BOP | no data | 00-PDR-MPM-02A | RAINWATER SUMP PMP 02A MV PIT | 02-LVD-PPL-2712, BR 17, MVB PDC | no data | MVB | PPL | no data | no data | no data | no data | no data | no data | no data | no data | no data | New | checked | 10432.0 | no data | 3676 | no data
BOP | no data | 00-PDR-MPM-02B | RAINWATER SUMP PMP 02B MV PIT | 01-LVD-PPL-1712, BR 30, MVB | no data | MVB | PPL | no data | no data | no data | no data | no data | no data | no data | no data | no data | New | checked | 10433.0 | no data | 3677 | no data
BOP | NO | 00-PWS-JBX-01 | UNIT 2 SCR SKID SAFETY SHWR 120 VAC MAIN | 02-LVD-PPL-2211, BR 24, OUTSIDE HRSG SWG ENCLOSURE | no data | HRSG MCC (OUTSIDE) | PPL | NO DATA | 208/120VAC CIRCUIT BREAKER | no | NO DATA | CLOSED | OPEN | NO DATA | NO DATA | 4509.0 | 660.0 | checked | 12489.0 | NO DATA | 3678 | no data
BOP | NO | 00-PWS-JBX-05 | UNIT 1 TURB CTRL PKG SAFETY SHWR 120 VAC MAIN | 01-LVD-PPL-21133, BR 34, TURBINE DECK SW | no data | ST UPPER SW | PPL | NO DATA | 208/120VAC CIRCUIT BREAKER | no | NO DATA | CLOSED | OPEN | NO DATA | NO DATA | 4225.0 | 664.0 | checked | 12117.0 | NO DATA | 3679 | no data
BOP | NO | 00-PWS-JBX-06 | UNIT 2 TURB CTRL PKG SAFETY SHWR 120 VAC MAIN | 02-LVD-PPL-22113, BR 11, SW TURBINE DECK | no data | ST UPPER SW | PPL | NO DATA | 480 V CIRCUIT BREACKER | no | NO DATA | CLOSED | OPEN | NO DATA | NO DATA | 4556.0 | 665.0 | checked | 12500.0 | NO DATA | 3680 | no data
BOP | no data | 00-RPS-PNL-06 | RELAY PANEL RPS-PNL-06 | 01-LVD-PPL-1712, BR 10, MVB | no data | MVB | PPL | no data | no data | no data | no data | no data | no data | no data | no data | no data | New | checked | 10577.0 | no data | 3681 | no data
BOP | NO | 00-SAT-CPL-11 | SAT 11 CTRL PNL 480 VAC PWR MAIN 1 | 01-LVB-SWB-171, BR 56, MVB | no data | MVB | PPL | NO DATA | 480 V CIRCUIT BREACKER | no | NO DATA | CLOSED | OPEN | NO DATA | NO DATA | 5245.0 | 670.0 | checked | 10723.0 | NO DATA | 3682 | no data
BOP | NO | 00-SAT-CPL-11 | SAT 11 CONTROL PANEL 125 VDC PWR MAIN | 01-LVE-PPL-01, F10.2, MVB, DC DISTRIBUTION PANEL | no data | MVB | PPL | NO DATA | NO DATA | no | NO DATA | CLOSED | OPEN | NO DATA | NO DATA | 5297.0 | 672.0 | checked | 10722.0 | NO DATA | 3683 | no data
BOP | NO | 00-SAT-CPL-11 | SAT 11 CTRL PNL 480 VAC PWR MAIN 2 | 02-LVB-SWB-271, BR 54, MVB | no data | MVB | PPL | NO DATA | 480 V CIRCUIT BREACKER | no | NO DATA | CLOSED | OPEN | NO DATA | NO DATA | 5278.0 | 671.0 | checked | 10724.0 | NO DATA | 3684 | no data
BOP | NO | 00-SAT-CPL-21 | SAT 21 CTRL PNL 480 VAC PWR MAIN 2 | 01-LVB-SWB-171, BR 54, MVB | no data | MVB | PPL | NO DATA | 480 V CIRCUIT BREACKER | no | NO DATA | CLOSED | OPEN | NO DATA | NO DATA | 5244.0 | 673.0 | checked | 10727.0 | NO DATA | 3685 | no data
BOP | NO | 00-SAT-CPL-21 | SAT 21 CTRL PNL 480 VAC PWR MAIN 1 | 02-LVB-SWB-271, BR 56, MVB | no data | MVB | PPL | NO DATA | 480 V CIRCUIT BREACKER | no | NO DATA | CLOSED | OPEN | NO DATA | NO DATA | 5279.0 | 674.0 | checked | 10726.0 | NO DATA | 3686 | no data
BOP | NO | 00-SAT-CPL-21 | SAT 21 CONTROL PANEL 125 VDC PWR MAIN | 02-LVE-PPL-01, F10.2, MVB, DC DISTRIBUTION PANEL | no data | MVB | PPL | NO DATA | NO DATA | no | NO DATA | CLOSED | OPEN | NO DATA | NO DATA | 5323.0 | 675.0 | checked | 10725.0 | NO DATA | 3687 | no data
Unit 1 | Yes | 01-VAQA102 | Unit 1 AFCU supply to chem shack ISO | SCR AMMONIA TANKS AREA | SCR/AMMONIA TANKS | SCR AMMONIA TANKS | NO DATA | [13 empty] | 3688
Unit 1 | Yes | 01-VAQA103 | Unit 1 AFCU supply to chem shack Vent | SCR AMMONIA TANKS AREA | SCR/AMMONIA TANKS | SCR AMMONIA TANKS | NO DATA | [13 empty] | 3689
Unit 2 | Yes | 01-VAQA202 | Unit 2 AFCU supply to chem shack ISO | SCR AMMONIA TANKS AREA | SCR/AMMONIA TANKS | SCR AMMONIA TANKS | NO DATA | [13 empty] | 3690
Unit 2 | Yes | 01-VAQA203 | Unit 1 AFCU supply to chem shack Vent | SCR AMMONIA TANKS AREA | SCR/AMMONIA TANKS | SCR AMMONIA TANKS | NO DATA | [13 empty] | 3691
BOP | NO | 00-SDR-CPL-01 | SDR CPL LIFT STATION FEED A 480VAC | 02-LVB-PPL-1218, BR 1/3/5, NE CORNER OF RO BLDG | no data | WATER TREATMEN BUILDING | PPL | NO DATA | 480 V CIRCUIT BREACKER | no | NO DATA | CLOSED | OPEN | NO DATA | NO DATA | 4371.0 | 696.0 | checked | 10730.0 | NO DATA | 3692 | no data
BOP | NO | 00-SDR-CPL-01 | SDR CPL LIFT STATION FEED B 480VAC | 02-LVB-PPL-2214, BR 1/3/5, NE CORNER OF RO BLDG | no data | WATER TREATMEN BUILDING | PPL | NO DATA | 480 V CIRCUIT BREACKER | no | NO DATA | CLOSED | OPEN | NO DATA | NO DATA | 4479.0 | 697.0 | checked | 10731.0 | NO DATA | 3693 | no data
BOP | NO | 00-SDR-MPM-02 | SDR SUMP MPM 2 120VAC | 02-LVD-PPL-22141, BR 15, ELECTRICAL ROOM EAST WALL | no data | ADMIN(ELECTRICAL ROOM) | PPL | NO DATA | 208/120VAC CIRCUIT BREAKER | no | NO DATA | CLOSED | OPEN | NO DATA | NO DATA | 4588.0 | 698.0 | checked | 10732.0 | NO DATA | 3694 | no data
UNIT 2 | NO | 02-VCND577 | ACC EAST LOOP SEAL DRAIN | CRT AREA | no data | NO DATA | ACC | DRAIN | DRAIN | no | PD-053B | CLOSED | OPEN | WATER | 0.75" | 2977.0 | 9620.0 | NOT CHECKED | 925.0 | NO DATA | 3695 | no data
UNIT 2 | NO | 02-NODATA3 | ACC STREET ISO BYPASS TRAP (2 SETS) | CRT AREA | no data | NO DATA | ACC | NO DATA | ISO | no | NO DATA | CLOSED | NO DATA | NO DATA | NO DATA | NO DATA | 8127.0 | NOT CHECKED | 955.0 | NO DATA | 3696 | no data
BOP | no data | 00-SEC-ENC-10 | ADMN BLDG COMMS RM POE SWITCH TO ACCESS ENC MAIN INPUT 120 VAC UPS | 01-LVF-PPL-013, BR 7, ADMIN BLDG U1 UPS | no data | ADMIN(ELECTRICAL ROOM) | PPL | no data | no data | no data | no data | no data | no data | no data | no data | no data | New | checked | 1071.0 | no data | 3697 | no data
UNIT 2 | NO | 02-VCND576 | ACC WEST LOOP SEAL DRAIN | CRT AREA | no data | NO DATA | ACC | DRAIN VALVE | DRAIN | no | PD-053B | CLOSED | OPEN | WATER | 0.75" | 2976.0 | 9619.0 | NOT CHECKED | 957.0 | NO DATA | 3698 | no data
NO DATA | NO | VHIS858 | DRAIN IP STEAM | HRSG GROUND LEVEL | no data | NO DATA | NO DATA | NO DATA | DRAIN | no | NO DATA | CLOSED | OPEN | NO DATA | NO DATA | 5662.0 | 11873.0 | NOT CHECKED | 3575.0 | NO DATA | 3699 | no data
BOP | no data | 00-SEC-ENC-11 | NORTH GATE CAMERA ENC 120 VAC UPS | 01-LVF-PPL-012, BR 11, U2 HRSG MCC | no data | HRSG MCC | PPL | no data | no data | no data | no data | no data | no data | no data | no data | no data | New | checked | 10047.0 | no data | 3700 | no data
BOP | no data | 00-SEC-ENC-12 | WT TRUCK AISLE CAMERA ENC 120 VAC UPS | 02-LVF-PPL-012, BR 23, HRSG 2 PDC | no data | HRSG MCC | PPL | no data | no data | no data | no data | CLOSED | OPEN | no data | no data | no data | New | checked | 12906.0 | no data | 3701 | no data
BOP | no data | 00-SEC-ENC-13 | SOUTH GATE 1 CAMERA ENC 120 VAC UPS | 02-LVF-PPL-013, BR 3, ADMIN BLDG U2 UPS | no data | ADMIN(ELECTRICAL ROOM) | PPL | no data | no data | no data | no data | CLOSED | OPEN | no data | no data | no data | New | checked | 10919.0 | no data | 3702 | no data
UNIT 1 | HUNG | 01-VHIS906 | IP ECON INLET PT-HIS901 ROOT | HRSG LOWER | no data |  | NO DATA | IP FEEDWATER PRESSURE TRANSMITTER ISOLATION | NA | no | 2080_00004‐1 | OPEN | CLOSED | WATER | 3/4" | NO DATA | 5608.0 | NOT CHECKED | 7580.0 | NO DATA | 3703 | no data
UNIT 2 | NO | 02-VCND113 | AIR VENT VALVE | CRT AREA | no data | NO DATA | CND PUMP C | CND PUMP CAN VENT VALVE | VENT | no | PD-051B | CLOSED | OPEN | WATER | 1" | 2782.0 | 9416.0 | NOT CHECKED | 1140.0 | NO DATA | 3704 | no data
UNIT 2 | NO | 02-VCND157 | AIR VENT VALVE | CRT AREA | no data | NO DATA | CND PUMP A | CND PUMP CAN VENT VALVE | VENT | no | PD-051B | CLOSED | OPEN | WATER | 1" | 2824.0 | 9458.0 | NOT CHECKED | 1141.0 | NO DATA | 3705 | no data
BOP | no data | 00-SEC-ENC-14 | SOUTH GATE 2 CAMERA ENC 120 VAC UPS | 01-LVF-PPL-015, BR 9, ACC 2 U1 UPS PANEL | no data | ACC MCC | PPL | no data | no data | no data | no data | no data | no data | no data | no data | no data | New | checked | 10920.0 | no data | 3706 | no data
UNIT 2 | NO | 02-VCND333 | AIR VENT VALVE (2) | CRT AREA | no data | NO DATA | CND PUMP B | CND PUMP VENT VALVE | VENT | no | PD-051B | CLOSED | OPEN | WATER | 1" | 2935.0 | 9573.0 | NOT CHECKED | 1143.0 | NO DATA | 3707 | no data
BOP | no data | 00-SEC-ENC-15 | AMMONIA UNLOADING CAMERA ENC 120 VAC UPS | 01-LVF-PPL-012, BR 19, U2 HRSG MCC | no data | HRSG MCC | PPL | no data | no data | no data | no data | no data | no data | no data | no data | no data | New | checked | 1223.0 | no data | 3708 | no data
BOP | no data | 00-SEC-ENC-16 | HRSG 2 STACK CAMERA ENC 120 VAC UPS | 01-LVF-PPL-012, BR 21, U2 HRSG MCC | no data | HRSG MCC | PPL | no data | no data | no data | no data | no data | no data | no data | no data | no data | New | checked | 6496.0 | no data | 3709 | no data
UNIT 2 | NO | 02-VBFW381 | BFP "A" HP FW RECIRC DRAIN AFTER STRAINER | CRT AREA | no data | NO DATA | STRAINER | DRAIN VALVE | DRAIN | no | PD-061B | CLOSED | OPEN | WATER | 0.75" | 2401.0 | 8959.0 | NOT CHECKED | 1689.0 | NO DATA | 3710 | no data
UNIT 2 | NO | 02-VBFW415 | BFP "A" HP FW RECIRC DRAIN AFTER STRAINER | CRT AREA | no data | NO DATA | STRAINER | DRAIN VALVE | DRAIN | no | PD-061B | CLOSED | OPEN | WATER | 0.75" | 2423.0 | 8983.0 | NOT CHECKED | 1690.0 | NO DATA | 3711 | no data
BOP | no data | 00-SEC-ENC-18 | GAS YARD CAMERA ENC 120 VAC UPS | 02-LVF-PPL-011, BR 14, HRSG 1 PDC | no data | HRSG MCC | PPL | no data | no data | no data | no data | CLOSED | OPEN | no data | no data | no data | New | checked | 4957.0 | no data | 3712 | no data
UNIT 2 | NO | 02-VCND329E | CND PUMP DISCHARGE EQUALIZING VALVE | CRT AREA | no data | NO DATA | CND PUMP C | NO DATA | NO DATA | no | NO DATA | OPEN | NO DATA | NO DATA | NO DATA | NO DATA | 9571.0 | NOT CHECKED | 2421.0 | NO DATA | 3713 | no data
BOP | no data | 00-SEC-ENC-19 | HRSG 1 STACK CAMERA ENC 120 VAC UPS | 02-LVF-PPL-011, BR 23, HRSG 1 PDC | no data | HRSG MCC | PPL | no data | no data | no data | no data | CLOSED | OPEN | no data | no data | no data | New | checked | 6389.0 | no data | 3714 | no data
BOP | no data | 00-SEC-ENC-22 | SUBSTATION CAMERA ENC 120 VAC UPS | 01-LVF-PPL-014, BR 10, ACC 1 U1 UPS PANEL | no data | ACC MCC | PPL | no data | no data | no data | no data | no data | no data | no data | no data | no data | New | checked | 11168.0 | no data | 3715 | no data
UNIT 2 | NO | 02-VCND131 | CND PUMP SUCTION PRESSURE GAUGE ISOLATION. | CRT AREA | no data | NO DATA | CND PUMP C | INSTRUMENT ISOLATION | ISO | no | PD-051B | OPEN | CLOSED | WATER | 0.75" | 2798.0 | 9432.0 | NOT CHECKED | 2424.0 | NO DATA | 3716 | no data
UNIT 2 | NO | 02-VCND183 | CND PUMP SUCTION PRESSURE GAUGE ISOLATION. | CRT AREA | no data | NO DATA | CND PUMP B | INSTRUMENT ISOLATION | ISO | no | PD-051B | OPEN | CLOSED | WATER | 0.75" | 2849.0 | 9483.0 | NOT CHECKED | 2425.0 | NO DATA | 3717 | no data
BOP | no data | 00-SEC-ENC-23 | ACC 1 SOUTHWEST CAMERA ENC 120 VAC UPS | 02-LVF-PPL-014, BR 8, ACC 1 U2 UPS PANEL | no data | ACC MCC | PPL | no data | no data | no data | no data | CLOSED | OPEN | no data | no data | no data | New | checked | 880.0 | no data | 3718 | no data
UNIT 2 | NO | 02-VCND151 | COMMON CONDENSATE DISCHARGE HEADER PIT | CRT AREA | no data | NO DATA | PIT | INSTRUMENT ISOLATION | NO DATA | no | PD-052B | OPEN | CLOSED | WATER | 0.75" | 2818.0 | 9452.0 | NOT CHECKED | 2478.0 | NO DATA | 3719 | no data
BOP | no data | 00-SEC-ENC-24 | UNIT 2 AIR COOLED HEX NORTHWEST CAMERA ENC 120VAC UPS | 02-LVF-PPL-012, BR 12, HRSG 2 PDC | no data | HRSG MCC | PPL | no data | no data | no data | no data | CLOSED | OPEN | no data | no data | no data | New | checked | 12292.0 | no data | 3720 | no data
UNIT 2 | NO | 02-VCND127 | COMMON CONDENSATE DISCHARGE HEADER VENT | CRT AREA | no data | NO DATA | CND HEADER | INSTRUMENT ISOLATION | VENT | no | PD-051B | CLOSED | OPEN | WATER | 0.75" | 2794.0 | 9428.0 | NOT CHECKED | 2480.0 | NO DATA | 3721 | no data
BOP | no data | 00-SEC-ENC-25 | AUX BOILER BLDG NORTHEAST CAMERA ENC 120 VAC UPS | 02-LVF-PPL-012, BR 14, HRSG 2 PDC | no data | HRSG MCC | PPL | no data | no data | no data | no data | CLOSED | OPEN | no data | no data | no data | New | checked | 1345.0 | no data | 3722 | no data
UNIT 2 | NO | 02-NODATA2 | COND. RECEIVER TANK PITS | CRT AREA | no data | NO DATA | PIT | NO DATA | NO DATA | no | NO DATA | OPEN | NO DATA | NO DATA | NO DATA | NO DATA | 8116.0 | NOT CHECKED | 2497.0 | NO DATA | 3723 | no data
UNIT 2 | NO | 02-VCNDNODATA1 | CONDENSATE RECEIVER TANK DRAIN VALVE | CRT AREA | no data | NO DATA | CRT | NO DATA | DRAIN | no | NO DATA | CLOSED | NO DATA | NO DATA | NO DATA | NO DATA | 9656.0 | NOT CHECKED | 2531.0 | NO DATA | 3724 | no data
UNIT 2 | NO | 02-VCNDNODATA3 | CONDENSATE RECIRC STRAINER DP ISOLATION (2) VALVES | CRT AREA | no data | NO DATA | CRT | NO DATA | ISO | no | NO DATA | OPEN | NO DATA | NO DATA | NO DATA | NO DATA | 9666.0 | NOT CHECKED | 2540.0 | NO DATA | 3725 | no data
BOP | no data | 00-SEC-ENC-26 | ACC 1 POE+ SWITCH ENC 120 VAC UPS | 02-LVF-PPL-014, BR 10, ACC 1 U2 UPS PANEL | no data | ACC MCC | PPL | no data | no data | no data | no data | CLOSED | OPEN | no data | no data | no data | New | checked | 873.0 | no data | 3726 | no data
BOP | no data | 00-SEC-ENC-27 | ACC 2 POE+ SWITCH 120 VAC UPS | 02-LVF-PPL-015, BR 7, ACC 2 U1 UPS PANEL | no data | ACC MCC | PPL | no data | no data | no data | no data | CLOSED | OPEN | no data | no data | no data | New | checked | 915.0 | no data | 3727 | no data
UNIT 2 | HUNG | 02-VHIS906 | IP ECONOMIZER INLET PIT ISOLATION (2) VALVES | HRSG LOWER | no data | NO DATA | NO DATA | IP FEEDWATER PRESSURE TRANSMITTER ISOLATION | ISO | no | 2080_00004‐1 | NO DATA | NO DATA | WATER | 3/4" | NO DATA | 10137.0 | NOT CHECKED | 7596.0 | NO DATA | 3728 | no data
BOP | no data | 00-SEC-ENC-28 | MVSG POE SWITCH ENC 120 VAC UPS | 02-LVF-PPL-01, BR 9, MVB | no data | MVB | PPL | no data | no data | no data | no data | CLOSED | OPEN | no data | no data | no data | New | checked | 9019.0 | no data | 3729 | no data
BOP | no data | 00-SEC-ENC-29 | CT 2 POE SWITCH ENC 120 VAC UPS | 02-LVF-PPL-01, BR 15, MVB | no data | MVB | PPL | no data | no data | no data | no data | CLOSED | OPEN | no data | no data | no data | New | checked | 3003.0 | no data | 3730 | no data
UNIT 2 | NO | 02-VCND112 | DP TRANSMITTER ISOLATION (2) VALVES | CRT AREA | no data | NO DATA | CND PUMP C | INSTRUMENT ISOLATION | ISO | no | PD-051B | OPEN | CLOSED | WATER | 0.75" | 2781.0 | 9415.0 | NOT CHECKED | 3271.0 | NO DATA | 3731 | no data
UNIT 2 | NO | 02-VCND164 | DP TRANSMITTER ISOLATION (2) VALVES | CRT AREA | no data | NO DATA | CND PUMP B | INSTRUMENT ISOLATION | ISO | no | PD-051B | OPEN | CLOSED | WATER | 0.75" | 2830.0 | 9464.0 | NOT CHECKED | 3272.0 | NO DATA | 3732 | no data
UNIT 2 | NO | 02-VCND181 | DP TRANSMITTER ISOLATION (2) VALVES | CRT AREA | no data | NO DATA | CND PUMP B | INSTRUMENT ISOLATION | ISO | no | PD-051B | OPEN | CLOSED | WATER | 0.75" | 2847.0 | 9481.0 | NOT CHECKED | 3273.0 | NO DATA | 3733 | no data
UNIT 2 | NO | 02-VCND192 | DP TRANSMITTER ISOLATION (2) VALVES | CRT AREA | no data | NO DATA | CND PUMP C | INSTRUMENT ISOLATION | ISO | no | PD-051B | OPEN | CLOSED | WATER | 0.75" | 2858.0 | 9492.0 | NOT CHECKED | 3274.0 | NO DATA | 3734 | no data
BOP | no data | 00-SEC-ENC-30 | CT 1 POE SWITCH ENC 120 VAC UPS | 02-LVF-PPL-01, BR 11, MVB | no data | MVB | PPL | no data | no data | no data | no data | CLOSED | OPEN | no data | no data | no data | New | checked | 3002.0 | no data | 3735 | no data
BOP | no data | 00-SEC-ENC-31 | HRSG 1 MCC POE SWITCH ENC 120 VAC UPS | 02-LVF-PPL-011, BR 25, HRSG 1 PDC | no data | HRSG MCC | PPL | no data | no data | no data | no data | CLOSED | OPEN | no data | no data | no data | New | checked | 6378.0 | no data | 3736 | no data
UNIT 2 | NO | 02-VCND180 | FILTER D/P TRANSMITTER (2) ISOS | CRT AREA | no data | NO DATA | IRON FILER B | INSTRUMENT ISOLATION | ISO | no | PD-052B | OPEN | CLOSED | WATER | 0.75" | 2846.0 | 9480.0 | NOT CHECKED | 4497.0 | NO DATA | 3737 | no data
UNIT 2 | NO | 02-VCND187 | FILTER D/P TRANSMITTER (2) ISOS | CRT AREA | no data | NO DATA | IRON FILER B | INSTRUMENT ISOLATION | ISO | no | PD-052B | OPEN | CLOSED | WATER | 0.75" | 2853.0 | 9487.0 | NOT CHECKED | 4498.0 | NO DATA | 3738 | no data
BOP | no data | 00-SEC-ENC-32 | HRSG 2 MCC POE SWITCH ENC 120 VAC UPS | 02-LVF-PPL-012, BR 21, HRSG 2 PDC | no data | HRSG MCC | PPL | no data | no data | no data | no data | CLOSED | OPEN | no data | no data | no data | New | checked | 6482.0 | no data | 3739 | no data
BOP | no data | 00-SEC-ENC-33 | CT 1 EXC COMPARTMENT POE SWITCH ENC 120 VAC UPS | 02-LVF-PPL-01, BR 8, MVB | no data | MVB | PPL | no data | no data | no data | no data | CLOSED | OPEN | no data | no data | no data | New | checked | 3001.0 | no data | 3740 | no data
UNIT 2 | NO | 02-VCND177 | FILTER D/P TRANSMITTER (2) ISOS | CRT AREA | no data | NO DATA | IRON FILER A | IRON FILTER VENT | ISO | no | PD-052B | OPEN | CLOSED | WATER | 0.75" | 2843.0 | 9477.0 | NOT CHECKED | 4501.0 | NO DATA | 3741 | no data
UNIT 2 | NO | 02-VCND184 | FILTER D/P TRANSMITTER (2) ISOS | CRT AREA | no data | NO DATA | IRON FILER A | INSTRUMENT ISOLATION | ISO | no | PD-052B | OPEN | CLOSED | WATER | 0.75" | 2850.0 | 9484.0 | NOT CHECKED | 4502.0 | NO DATA | 3742 | no data
UNIT 2 | NO | 02-VCNDNODATA2 | LEVEL INDICATING INSTRUMENTS (4 LOWER VALVES) | CRT AREA | no data | NO DATA | LIT | NO DATA | NO DATA | no | NO DATA | OPEN | NO DATA | NO DATA | NO DATA | NO DATA | 9665.0 | NOT CHECKED | 8007.0 | NO DATA | 3743 | no data
BOP | no data | 00-SEC-ENC-34 | SWITCHYARD POE SWITCH ENC 120 VAC UPS | 02-LVF-PPL-01, BR 13, MVB | no data | MVB | PPL | no data | no data | no data | no data | CLOSED | OPEN | no data | no data | no data | New | checked | 11195.0 | no data | 3744 | no data
BOP | no data | 00-SEC-MTR-01 | NORTH GATE MTR OPERATOR 208 VAC | 02-LVD-PPL-22141, BR 1/3/5, ELECTRICAL ROOM EAST WALL | no data | ADMIN(ELECTRICAL ROOM) | PPL | no data | no data | no data | no data | no data | no data | no data | no data | no data | New | checked | 10048.0 | no data | 3745 | no data
BOP | no data | 00-SEC-MTR-02 | SOUTH GATE MTR OPERATOR 208 VAC | 02-LVD-PPL-22141, BR 2/4/6, ELECTRICAL ROOM EAST WALL | no data | ADMIN(ELECTRICAL ROOM) | PPL | no data | no data | no data | no data | no data | no data | no data | no data | no data | New | checked | 10921.0 | no data | 3746 | no data
UNIT 2 | NO | 02-VCND804 | PUMP DISCHARGE PRESSURE GAUGE | CRT AREA | no data | NO DATA | CND PUMP A | UNIT 2 CONDENSATE PUMP A DISCHARGE PRESS. GAUGE ISO | NO DATA | no | NO DATA | OPEN | CLOSED | NO DATA | NO DATA | 3856.0 | 9621.0 | NOT CHECKED | 10403.0 | NO DATA | 3747 | no data
UNIT 2 | NO | 02-VCND834 | PUMP DISCHARGE PRESSURE GAUGE | CRT AREA | no data | NO DATA | CND PUMP B | UNIT 2 CONDENSATE PUMP B DISCHARGE PRESS. GAUGE ISO | NO DATA | no | NO DATA | OPEN | CLOSED | NO DATA | NO DATA | 3863.0 | 9635.0 | NOT CHECKED | 10404.0 | NO DATA | 3748 | no data
UNIT 2 | NO | 02-VCND864 | PUMP DISCHARGE PRESSURE GAUGE | CRT AREA | no data | NO DATA | CND PUMP C | UNIT 2 CONDENSATE PUMP C DISCHARGE PRESS. GAUGE ISO | NO DATA | no | NO DATA | OPEN | CLOSED | NO DATA | NO DATA | 3870.0 | 9642.0 | NOT CHECKED | 10405.0 | NO DATA | 3749 | no data
BOP | NO | 00-TCV-AXS870 | AUX BOILER AIR PREHEATER STEAM LINE TEMPERATURE CONTROL VALVE | AUX BOILER BUILDING AREA | no data | NO DATA | NO DATA | APH STEAM LINE TEMPERATURE CONTROL VALVE | NO DATA | no | PI-1002 | OPEN | CLOSED | SATURATED STEAM | 1 " | 3764.0 | 713.0 | NOT CHECKED | 1309.0 | NO DATA | 3750 | no data
BOP | NO | 00-TCV-AXS906 | COOLING WATER TEMPERATURE CONTROL VALVE | NO DATA | no data | NO DATA | NO DATA | COOLING WATER TEMPERATURE CONTROL VALVE | PNEUMATIC | no | 627-02455-5 | NO DATA | NO DATA | COOLING WATER | 2" | NO DATA | 714.0 | NOT CHECKED | 2753.0 | NO DATA | 3751 | no data
UNIT 2 | NO | 02-VCND130 | PUMP DISCHARGE PRESSURE TRANSMITTER | CRT AREA | no data | NO DATA | CND PUMP C | INSTRUMENT ISOLATION | NO DATA | no | PD-051B | OPEN | CLOSED | WATER | 0.75" | 2797.0 | 9431.0 | NOT CHECKED | 10408.0 | NO DATA | 3752 | no data
UNIT 2 | NO | 02-VCND137 | PUMP DISCHARGE PRESSURE TRANSMITTER | CRT AREA | no data | NO DATA | CND PUMP B | INSTRUMENT ISOLATION | NO DATA | no | PD-051B | OPEN | CLOSED | WATER | 0.75" | 2804.0 | 9438.0 | NOT CHECKED | 10409.0 | NO DATA | 3753 | no data
BOP | NO | 00-UAT-CPL-01 | UAT 1 CTRL PNL 480 VAC PWR MAIN 1 | 01-LVB-SWB-171, BR 55, MVB | no data | MVB | PPL | NO DATA | 480 V CIRCUIT BREACKER | no | NO DATA | CLOSED | OPEN | NO DATA | NO DATA | 5236.0 | 719.0 | checked | 11798.0 | NO DATA | 3754 | no data
UNIT 2 | NO | 02-VCND104 | PUMP DISCHARGE PRESSURE TRANSMITTER | CRT AREA | no data | NO DATA | CND PUMP A | INSTRUMENT ISOLATION | NO DATA | no | PD-051B | OPEN | CLOSED | WATER | 0.75" | 2774.0 | 9408.0 | NOT CHECKED | 10413.0 | NO DATA | 3755 | no data
BOP | NO | 00-UAT-CPL-01 | UAT 01 CONTROL PANEL 125 VDC PWR MAIN | 01-LVE-PPL-01, F10.4, MVB, DC DISTRIBUTION PANEL | no data | MVB | PPL | NO DATA | NO DATA | no | NO DATA | CLOSED | OPEN | NO DATA | NO DATA | 5298.0 | 721.0 | checked | 11796.0 | NO DATA | 3756 | no data
BOP | NO | 00-UAT-CPL-01 | UAT 1 CTRL PNL 480 VAC PWR MAIN 2 | 02-LVB-SWB-271, BR 53, MVB | no data | MVB | PPL | NO DATA | 480 V CIRCUIT BREACKER | no | NO DATA | CLOSED | OPEN | NO DATA | NO DATA | 5270.0 | 720.0 | checked | 11799.0 | NO DATA | 3757 | no data
UNIT 2 | NO | 02-VCND846 | SEAL WATER PRESSURE GAUGE | CRT AREA | no data | NO DATA | CND PUMP B | UNIT 2 CONDENSATE PUMP B SEALING WATER PRESS. GAUGE ISOLATION VAL | NO DATA | no | NO DATA | OPEN | CLOSED | NO DATA | NO DATA | 3866.0 | 9638.0 | NOT CHECKED | 10777.0 | NO DATA | 3758 | no data
UNIT 2 | NO | 02-VCND876 | SEAL WATER PRESSURE GAUGE | CRT AREA | no data | NO DATA | CND PUMP C | UNIT 2 CONDENSATE PUMP C SEALING WATER PRESS. GAUGE ISOLATION VAL | NO DATA | no | NO DATA | OPEN | CLOSED | NO DATA | NO DATA | 3873.0 | 9646.0 | NOT CHECKED | 10778.0 | NO DATA | 3759 | no data
BOP | NO | 00-UAT-CPL-02 | UAT 2 CTRL PNL 480 VAC PWR MAIN 2 | 01-LVB-SWB-171, BR 53, MVB | no data | MVB | PPL | NO DATA | 480 V CIRCUIT BREACKER | no | NO DATA | CLOSED | OPEN | NO DATA | NO DATA | 5235.0 | 722.0 | checked | 11801.0 | NO DATA | 3760 | no data
UNIT 2 | NO | 02-VCND819 | SEAL WATER PRESSURE GAUGE | CRT AREA | no data | NO DATA | CND PUMP A | NO DATA | NO DATA | no | NO DATA | OPEN | NO DATA | NO DATA | NO DATA | NO DATA | 9633.0 | NOT CHECKED | 10789.0 | NO DATA | 3761 | no data
UNIT 2 | NO | 02-VAXS120 | STEAM TRAP BYPASS | CRT AREA | no data | NO DATA | NO DATA | TRAP BYPASS | NO DATA | no | PD-123B | CLOSED | OPEN | STEAM | 0.75" | 2081.0 | 8602.0 | NOT CHECKED | 11097.0 | NO DATA | 3762 | no data
UNIT 2 | NO | 02-VAXS200 | STEAM TRAP DRAIN | CRT AREA | no data | NO DATA | NO DATA | DRIP LEG DRAIN | DRAIN | no | PD-123B | OPEN | CLOSED | STEAM | 2" | 2133.0 | 8657.0 | NOT CHECKED | 11100.0 | NO DATA | 3763 | no data
UNIT 2 | NO | 02-VAXS117 | STEAM TRAP ISO | CRT AREA | no data | NO DATA | NO DATA | TRAP ISOLATION | ISO | no | PD-123B | OPEN | CLOSED | STEAM | 0.75" | 2078.0 | 8599.0 | NOT CHECKED | 11114.0 | NO DATA | 3764 | no data
UNIT 2 | NO | 02-VAXS119 | STEAM TRAP STRAINER DRAIN | CRT AREA | no data | NO DATA | NO DATA | DRAIN | DRAIN | no | PD-123B | OPEN | CLOSED | STEAM | 0.75" | 2080.0 | 8601.0 | NOT CHECKED | 11125.0 | NO DATA | 3765 | no data
UNIT 2 | NO | 02-VCNDNODATA16 | VENT BEFORE IRON FILTERS | CRT AREA | no data | NO DATA | IRON FILTER BYPASS | NO DATA | VENT | no | NO DATA | CLOSED | NO DATA | NO DATA | NO DATA | NO DATA | 9663.0 | NOT CHECKED | 12788.0 | NO DATA | 3766 | no data
BOP | NO | 00-UAT-CPL-02 | UAT 2 CTRL PNL 480 VAC PWR MAIN 1 | 02-LVB-SWB-271, BR 55, MVB | no data | MVB | PPL | NO DATA | 480 V CIRCUIT BREACKER | no | NO DATA | CLOSED | OPEN | NO DATA | NO DATA | 5271.0 | 723.0 | checked | 11800.0 | NO DATA | 3767 | no data
UNIT 1 | HUNG | 01-VHHS906 | HP ECON 3,4,5 DRAIN BLOCK | HRSG LOWER EAST | HRSG/HP/HP ECON | HRSG LOWER EAST | HRSG/ST | HP ECONOMIZER DRAIN | DRAIN | HRSG | 2080_00005‐1 | CLOSED | OPEN | WATER | 2" | NO DATA | 5490.0 | NOT CHECKED | 5642.0 | NO DATA | 3768 | no data
UNIT 2 | HUNG | 02-VHHS906 | HP ECON 3,4,5 DRAIN BLOCK | HRSG LOWER EAST | HRSG/HP/HP ECON | HRSG LOWER EAST | HRSG/ST | HP ECONOMIZER DRAIN | DRAIN | HRSG | 2080_00005‐1 | CLOSED | OPEN | WATER | 2" | NO DATA | 9999.0 | NOT CHECKED | 5643.0 | NO DATA | 3769 | no data
UNIT 1 | HUNG | 01-VHHS938 | HP ECON 6,7,8 DRAIN BLOCK | HRSG LOWER EAST | HRSG/HP/HP ECON | HRSG LOWER EAST | NO DATA | HP ECONOMIZER DRAIN | DRAIN | HRSG | 2080_00005‐1 | CLOSED | OPEN | WATER | 2" | NO DATA | 5521.0 | NOT CHECKED | 5644.0 | NO DATA | 3770 | no data
UNIT 2 | HUNG | 02-VHHS938 | HP ECON 6,7,8 DRAIN BLOCK | HRSG LOWER EAST | HRSG/HP/HP ECON | HRSG LOWER EAST | NO DATA | HP ECONOMIZER DRAIN | DRAIN | HRSG | 2080_00005‐1 | CLOSED | OPEN | WATER | 2" | NO DATA | 10038.0 | NOT CHECKED | 5645.0 | NO DATA | 3771 | no data
UNIT 1 | HUNG | 01-VHHS905 | HP ECON 9,10 DRAIN BLOCK | HRSG LOWER EAST | HRSG/HP/HP ECON | HRSG LOWER EAST | NO DATA | HP ECONOMIZER DRAIN | DRAIN | HRSG | 2080_00005‐1 | CLOSED | OPEN | WATER | 2" | NO DATA | 5489.0 | NOT CHECKED | 5646.0 | NO DATA | 3772 | no data
UNIT 2 | HUNG | 02-VHHS905 | HP ECON 9,10 DRAIN BLOCK | HRSG LOWER EAST | HRSG/HP/HP ECON | HRSG LOWER EAST | NO DATA | HP ECONOMIZER DRAIN | DRAIN | HRSG | 2080_00005‐1 | CLOSED | OPEN | WATER | 2" | NO DATA | 9998.0 | NOT CHECKED | 5647.0 | NO DATA | 3773 | no data
UNIT 1 | HUNG | 01-VHHS937 | HP ECON10 DRAIN ROOT | HRSG LOWER EAST | HRSG/HP/HP ECON | HRSG LOWER EAST | NO DATA | HP ECONOMIZER DRAIN | DRAIN | HRSG | 2080_00005‐1 | CLOSED | OPEN | WATER | 2" | NO DATA | 5520.0 | NOT CHECKED | 5665.0 | NO DATA | 3774 | no data
UNIT 2 | HUNG | 02-VHHS937 | HP ECON10 DRAIN ROOT | HRSG LOWER EAST | HRSG/HP/HP ECON | HRSG LOWER EAST | NO DATA | HP ECONOMIZER DRAIN | DRAIN | HRSG | 2080_00005‐1 | CLOSED | OPEN | WATER | 2" | NO DATA | 10037.0 | NOT CHECKED | 5666.0 | NO DATA | 3775 | no data
UNIT 1 | HUNG | 01-VHHS929 | HP ECON2 DRAIN ROOT | HRSG LOWER EAST | HRSG/HP/HP ECON | HRSG LOWER EAST | NO DATA | HP ECONOMIZER DRAIN | DRAIN | HRSG | 2080_00005‐1 | CLOSED | OPEN | WATER | 2" | NO DATA | 5512.0 | NOT CHECKED | 5667.0 | NO DATA | 3776 | no data
UNIT 2 | HUNG | 02-VHHS929 | HP ECON2 DRAIN ROOT | HRSG LOWER EAST | HRSG/HP/HP ECON | HRSG LOWER EAST | NO DATA | HP ECONOMIZER DRAIN | DRAIN | HRSG | 2080_00005‐1 | CLOSED | OPEN | WATER | 2" | NO DATA | 10029.0 | NOT CHECKED | 5668.0 | NO DATA | 3777 | no data
UNIT 1 | HUNG | 01-VHHS930 | HP ECON3 DRAIN ROOT | HRSG LOWER EAST | HRSG/HP/HP ECON | HRSG LOWER EAST | NO DATA | HP ECONOMIZER DRAIN | DRAIN | HRSG | 2080_00005‐1 | CLOSED | OPEN | WATER | 2" | NO DATA | 5513.0 | NOT CHECKED | 5671.0 | NO DATA | 3778 | no data
UNIT 2 | HUNG | 02-VHHS930 | HP ECON3 DRAIN ROOT | HRSG LOWER EAST | HRSG/HP/HP ECON | HRSG LOWER EAST | NO DATA | HP ECONOMIZER DRAIN | DRAIN | HRSG | 2080_00005‐1 | CLOSED | OPEN | WATER | 2" | NO DATA | 10030.0 | NOT CHECKED | 5672.0 | NO DATA | 3779 | no data
UNIT 1 | HUNG | 01-VHHS931 | HP ECON4 DRAIN ROOT | HRSG LOWER EAST | HRSG/HP/HP ECON | HRSG LOWER EAST | NO DATA | HP ECONOMIZER DRAIN | DRAIN | HRSG | 2080_00005‐1 | CLOSED | OPEN | WATER | 2" | NO DATA | 5514.0 | NOT CHECKED | 5675.0 | NO DATA | 3780 | no data
UNIT 2 | HUNG | 02-VHHS931 | HP ECON4 DRAIN ROOT | HRSG LOWER EAST | HRSG/HP/HP ECON | HRSG LOWER EAST | NO DATA | HP ECONOMIZER DRAIN | DRAIN | HRSG | 2080_00005‐1 | CLOSED | OPEN | WATER | 2" | NO DATA | 10031.0 | NOT CHECKED | 5676.0 | NO DATA | 3781 | no data
UNIT 1 | HUNG | 01-VHHS932 | HP ECON5 DRAIN ROOT | HRSG LOWER EAST | HRSG/HP/HP ECON | HRSG LOWER EAST | NO DATA | HP ECONOMIZER DRAIN | DRAIN | HRSG | 2080_00005‐1 | CLOSED | OPEN | WATER | 2" | NO DATA | 5515.0 | NOT CHECKED | 5679.0 | NO DATA | 3782 | no data
UNIT 2 | HUNG | 02-VHHS932 | HP ECON5 DRAIN ROOT | HRSG LOWER EAST | HRSG/HP/HP ECON | HRSG LOWER EAST | NO DATA | HP ECONOMIZER DRAIN | DRAIN | HRSG | 2080_00005‐1 | CLOSED | OPEN | WATER | 2" | NO DATA | 10032.0 | NOT CHECKED | 5680.0 | NO DATA | 3783 | no data
UNIT 1 | HUNG | 01-VHHS933 | HP ECON6 DRAIN ROOT | HRSG LOWER EAST | HRSG/HP/HP ECON | HRSG LOWER EAST | NO DATA | HP ECONOMIZER DRAIN | DRAIN | HRSG | 2080_00005‐1 | CLOSED | OPEN | WATER | 2" | NO DATA | 5516.0 | NOT CHECKED | 5683.0 | NO DATA | 3784 | no data
UNIT 2 | HUNG | 02-VHHS933 | HP ECON6 DRAIN ROOT | HRSG LOWER EAST | HRSG/HP/HP ECON | HRSG LOWER EAST | NO DATA | HP ECONOMIZER DRAIN | DRAIN | HRSG | 2080_00005‐1 | CLOSED | OPEN | WATER | 2" | NO DATA | 10033.0 | NOT CHECKED | 5684.0 | NO DATA | 3785 | no data
UNIT 1 | HUNG | 01-VHHS934 | HP ECON7 DRAIN ROOT | HRSG LOWER EAST | HRSG/HP/HP ECON | HRSG LOWER EAST | NO DATA | HP ECONOMIZER DRAIN | DRAIN | HRSG | 2080_00005‐1 | CLOSED | OPEN | WATER | 2" | NO DATA | 5517.0 | NOT CHECKED | 5687.0 | NO DATA | 3786 | no data
UNIT 2 | HUNG | 02-VHHS934 | HP ECON7 DRAIN ROOT | HRSG LOWER EAST | HRSG/HP/HP ECON | HRSG LOWER EAST | NO DATA | HP ECONOMIZER DRAIN | DRAIN | HRSG | 2080_00005‐1 | CLOSED | OPEN | WATER | 2" | NO DATA | 10034.0 | NOT CHECKED | 5688.0 | NO DATA | 3787 | no data
UNIT 1 | HUNG | 01-VHHS935 | HP ECON8 DRAIN ROOT | HRSG LOWER EAST | HRSG/HP/HP ECON | HRSG LOWER EAST | NO DATA | HP ECONOMIZER DRAIN | DRAIN | HRSG | 2080_00005‐1 | CLOSED | OPEN | WATER | 2" | NO DATA | 5518.0 | NOT CHECKED | 5691.0 | NO DATA | 3788 | no data
UNIT 2 | HUNG | 02-VHHS935 | HP ECON8 DRAIN ROOT | HRSG LOWER EAST | HRSG/HP/HP ECON | HRSG LOWER EAST | NO DATA | HP ECONOMIZER DRAIN | DRAIN | HRSG | 2080_00005‐1 | CLOSED | OPEN | WATER | 2" | NO DATA | 10035.0 | NOT CHECKED | 5692.0 | NO DATA | 3789 | no data
UNIT 1 | HUNG | 01-VHHS936 | HP ECON9 DRAIN ROOT | HRSG LOWER EAST | HRSG/HP/HP ECON | HRSG LOWER EAST | NO DATA | HP ECONOMIZER DRAIN | DRAIN | HRSG | 2080_00005‐1 | CLOSED | OPEN | WATER | 2" | NO DATA | 5519.0 | NOT CHECKED | 5695.0 | NO DATA | 3790 | no data
UNIT 2 | HUNG | 02-VHHS936 | HP ECON9 DRAIN ROOT | HRSG LOWER EAST | HRSG/HP/HP ECON | HRSG LOWER EAST | NO DATA | HP ECONOMIZER DRAIN | DRAIN | HRSG | 2080_00005‐1 | CLOSED | OPEN | WATER | 2" | NO DATA | 10036.0 | NOT CHECKED | 5696.0 | NO DATA | 3791 | no data
BOP | NO | 00-UAT-CPL-02 | UAT 02 CONTROL PANEL 125 VDC PWR MAIN | 02-LVE-PPL-01, F10.4, MVB, DC DISTRIBUTION PANEL | no data | MVB | PPL | NO DATA | NO DATA | no | NO DATA | CLOSED | OPEN | NO DATA | NO DATA | 5324.0 | 724.0 | checked | 11797.0 | NO DATA | 3792 | no data
BOP | NO | 00-VAQA609 | LEVEL GAUGE 109 ISO | SCR AMMONIA TANKS AREA | no data | NO DATA | NO DATA | LEVEL GAUGE 109 ISO | ISO | no | PD-780 | OPEN | CLOSED | 19% AQUEOUS AMMONIA | 2" | 17.0 | 736.0 | NOT CHECKED | 7953.0 | NO DATA | 3793 | no data
BOP | NO | 00-VAQA610 | LEVEL GAUGE 109 ISO | SCR AMMONIA TANKS AREA | no data | NO DATA | NO DATA | LEVEL GAUGE 109 ISO | ISO | no | PD-780 | OPEN | CLOSED | 19% AQUEOUS AMMONIA | 2" | 18.0 | 737.0 | NOT CHECKED | 7954.0 | NO DATA | 3794 | no data
BOP | NO | 00-VAQA628 | PIT AQA101 ISO | SCR AMMONIA TANKS AREA | no data | NO DATA | NO DATA | PIT AQA101 ISO | ISO | no | PD-780 | OPEN | CLOSED | 19% AQUEOUS AMMONIA | 2" | 24.0 | 743.0 | NOT CHECKED | 10172.0 | NO DATA | 3795 | no data
BOP | NO | 00-VAQA647 | PIT AQA201 ISO | NO DATA | no data | NO DATA | NO DATA | PIT AQA201 ISO | ISO | no | PD-781 | NO DATA | NO DATA | 19% AQUEOUS AMMONIA | 2" | NO DATA | 748.0 | NOT CHECKED | 10173.0 | NO DATA | 3796 | no data
BOP | NO | 00-VAQA660 | TANK 2 LEVEL GAUGE 209 ISO | SCR AMMONIA TANKS AREA | no data | NO DATA | NO DATA | TANK 2 LEVEL GAUGE 209 ISO | ISO | no | PD-781 | OPEN | CLOSED | 19% AQUEOUS AMMONIA | 2" | 29.0 | 749.0 | NOT CHECKED | 11223.0 | NO DATA | 3797 | no data
BOP | NO | 00-VAQA665 | TANK 2 LEVEL GAUGE 209 ISO | SCR AMMONIA TANKS AREA | no data | NO DATA | NO DATA | TANK 2 LEVEL GAUGE 209 ISO | ISO | no | PD-781 | OPEN | CLOSED | 19% AQUEOUS AMMONIA | 2" | 30.0 | 750.0 | NOT CHECKED | 11224.0 | NO DATA | 3798 | no data
BOP | NO | 00-VAXS622 | INSTRUMENT | NO DATA | no data | NO DATA | NO DATA | INSTRUMENT | NO DATA | no | PD-120 | NO DATA | NO DATA | STEAM | 0.75" | NO DATA | 758.0 | NOT CHECKED | 7392.0 | NO DATA | 3799 | no data
BOP | NO | 00-VAXS623A | 00-VAXS623 BYPASS VALVE | AUX BOILER AREA | no data | NO DATA | NO DATA | NO DATA | VALVE | no | NO DATA | CLOSED | CLOSED | NO DATA | NO DATA | 5773.0 | 761.0 | NOT CHECKED | 114.0 | NO DATA | 3800 | no data
UNIT 2 | NO | 02-VAXS186 | AIR EJECTOR PIT ISO | CRT LANDING | no data | NO DATA | PIT | INSTRUMENT | ISO | no | PD-050B | CLOSED | OPEN | STEAM | 0.75" | 2121.0 | 8645.0 | NOT CHECKED | 1116.0 | NO DATA | 3801 | no data
BOP | NO | 00-V-AXS624 | BYPASS VALVE FOR BACK PRESSURE CONTROL VALVE | AUX BOILER AREA | no data | NO DATA | NO DATA | NO DATA | VALVE | no | NO DATA | CLOSED | CLOSED | NO DATA | NO DATA | 5624.0 | 763.0 | NOT CHECKED | 2027.0 | NO DATA | 3802 | no data
UNIT 2 | NO | 02-NODATA1 | AIR EJECTOR SUCTION/DISCHARGE | CRT LANDING | no data | NO DATA | CRT/AIR EJECTOR | NO DATA | ISO VLV | no | NO DATA | NO DATA | NO DATA | NO DATA | NO DATA | NO DATA | 8105.0 | NOT CHECKED | 1118.0 | NO DATA | 3803 | no data
UNIT 1 | HUNG | 01-VHIS910 | IP ECON 1 DRAIN ROOT | HRSG LOWER EAST | HRSG/IP/IP ECON | HRSG LOWER EAST | NO DATA | IP ECONOMIZER INLET DRAIN | DRAIN | HRSG | 2080_00004‐1 | CLOSED | OPEN | WATER | 2" | NO DATA | 5612.0 | NOT CHECKED | 7555.0 | NO DATA | 3804 | no data
UNIT 2 | HUNG | 02-VHIS910 | IP ECON 1 DRAIN ROOT | HRSG LOWER EAST | HRSG/IP/IP ECON | HRSG LOWER EAST | NO DATA | IP ECONOMIZER INLET DRAIN | DRAIN | HRSG | 2080_00004‐1 | CLOSED | OPEN | WATER | 2" | NO DATA | 10141.0 | NOT CHECKED | 7556.0 | NO DATA | 3805 | no data
UNIT 1 | HUNG | 01-VHIS913 | IP ECON 1,2,3 DRAIN BLOCK | HRSG LOWER EAST | HRSG/IP/IP ECON | HRSG LOWER EAST | NO DATA | IP ECONOMIZER DRAIN | DRAIN | HRSG | 2080_00004‐1 | CLOSED | OPEN | WATER | 2" | NO DATA | 5615.0 | NOT CHECKED | 7559.0 | NO DATA | 3806 | no data
UNIT 2 | HUNG | 02-VHIS913 | IP ECON 1,2,3 DRAIN BLOCK | HRSG LOWER EAST | HRSG/IP/IP ECON | HRSG LOWER EAST | NO DATA | IP ECONOMIZER DRAIN | DRAIN | HRSG | 2080_00004‐1 | CLOSED | OPEN | WATER | 2" | NO DATA | 10144.0 | NOT CHECKED | 7560.0 | NO DATA | 3807 | no data
UNIT 1 | HUNG | 01-VHIS911 | IP ECON 2 DRAIN ROOT | HRSG LOWER EAST | HRSG/IP/IP ECON | HRSG LOWER EAST | NO DATA | IP ECONOMIZER DRAIN | DRAIN | HRSG | 2080_00004‐1 | CLOSED | OPEN | WATER | 2" | NO DATA | 5613.0 | NOT CHECKED | 7561.0 | NO DATA | 3808 | no data
UNIT 2 | HUNG | 02-VHIS911 | IP ECON 2 DRAIN ROOT | HRSG LOWER EAST | HRSG/IP/IP ECON | HRSG LOWER EAST | NO DATA | IP ECONOMIZER DRAIN | DRAIN | HRSG | 2080_00004‐1 | CLOSED | OPEN | WATER | 2" | NO DATA | 10142.0 | NOT CHECKED | 7562.0 | NO DATA | 3809 | no data
UNIT 1 | HUNG | 01-VHIS912 | IP ECON 3 DRAIN ROOT | HRSG LOWER EAST | HRSG/IP/IP ECON | HRSG LOWER EAST | NO DATA | IP ECONOMIZER DRAIN | DRAIN | HRSG | 2080_00004‐1 | CLOSED | OPEN | WATER | 2" | NO DATA | 5614.0 | NOT CHECKED | 7565.0 | NO DATA | 3810 | no data
UNIT 2 | HUNG | 02-VHIS912 | IP ECON 3 DRAIN ROOT | HRSG LOWER EAST | HRSG/IP/IP ECON | HRSG LOWER EAST | NO DATA | IP ECONOMIZER DRAIN | DRAIN | HRSG | 2080_00004‐1 | CLOSED | OPEN | WATER | 2" | NO DATA | 10143.0 | NOT CHECKED | 7566.0 | NO DATA | 3811 | no data
BOP | NO | 00-VAXS625B | 00-VAXS625 BYPASS VALVE | AUX BOILER AREA | no data | NO DATA | NO DATA | NO DATA | VALVE | no | NO DATA | CLOSED | CLOSED | NO DATA | NO DATA | 5772.0 | 765.0 | NOT CHECKED | 115.0 | NO DATA | 3812 | no data
UNIT 2 | NO | 02-VAXS183 | AIR EJECTOR VENT | CRT LANDING | no data | NO DATA | CRT/AIR EJECTOR | VENT | VENT | no | PD-050B | CLOSED | OPEN | STEAM | 0.75" | 2120.0 | 8644.0 | NOT CHECKED | 1120.0 | NO DATA | 3813 | no data
UNIT 2 | NO | 02-VBFWNODATA1 | BFP "A" HP FW RECIRC ISO BEFORE CV | CRT LANDING | no data | NO DATA | CV/CRT | NO DATA | ISO | no | NO DATA | OPEN | CLOSED | NO DATA | NO DATA | NO DATA | 9137.0 | NOT CHECKED | 1693.0 | NO DATA | 3814 | no data
BOP | NO | 00-VAXS801 | AUX BOILER NATURAL GAS MAIN LINE ROOT MANUAL VALVE | AUX BOILER BUILDING AREA | no data | NO DATA | NO DATA | NATURAL GAS MAIN LINE ROOT MANUAL VALVE | NO DATA | no | PI-1001 | OPEN | CLOSED | NATURAL GAS | 3/4" | 3712.0 | 767.0 | NOT CHECKED | 1440.0 | NO DATA | 3815 | no data
BOP | NO | 00-VAXS802 | AUX BOILER NATURAL GAS MAIN LINE PRESSURE GAUGE MANIFOLD | AUX BOILER BUILDING AREA | no data | NO DATA | NO DATA | NATURAL GAS MAIN LINE PRESSURE GAUGE MANIFOLD | NO DATA | no | PI-1001 | OPEN | CLOSED | NATURAL GAS | 1/2" | 3713.0 | 768.0 | NOT CHECKED | 1437.0 | NO DATA | 3816 | no data
UNIT 2 | NO | 02-VBFW213 | BFP "A" HP FW RECIRC VENT AFTER STRAINER | CRT LANDING | no data | NO DATA | CRT | VENT VALVE | VENT | no | PD-061B | CLOSED | OPEN | WATER | 0.75" | 2235.0 | 8788.0 | NOT CHECKED | 1700.0 | NO DATA | 3817 | no data
UNIT 2 | NO | 02-VBFW214 | BFP "A" HP FW RECIRC VENT AFTER STRAINER | CRT LANDING | no data | NO DATA | CRT | VENT VALVE | VENT | no | PD-061B | CLOSED | OPEN | WATER | 0.75" | 2236.0 | 8789.0 | NOT CHECKED | 1701.0 | NO DATA | 3818 | no data
UNIT 2 | NO | 02-VBFWNODATA2 | BFP "B" HP FW RECIRC ISO BEFORE CV | CRT LANDING | no data | NO DATA | CV/CRT | NO DATA | ISO | no | NO DATA | OPEN | CLOSED | NO DATA | NO DATA | NO DATA | 9140.0 | NOT CHECKED | 1801.0 | NO DATA | 3819 | no data
BOP | NO | 00-VAXS803 | AUX BOILER NATURAL GAS MAIN LINE TEST POINT MANUAL VALVE | AUX BOILER BUILDING AREA | no data | NO DATA | NO DATA | NATURAL GAS MAIN LINE TEST POINT MANUAL VALVE | NO DATA | no | PI-1001 | CLOSED | CLOSED | NATURAL GAS | 3/4" | 3714.0 | 769.0 | NOT CHECKED | 1448.0 | NO DATA | 3820 | no data
UNIT 2 | NO | 02-VCND379 | CONDENSATE RECIRC VENT (AFTER STRAINER) | CRT LANDING | no data | NO DATA | CRT | VENT VALVE | VENT | no | PD-053B | CLOSED | OPEN | WATER | 0.75" | 2960.0 | 9600.0 | NOT CHECKED | 2546.0 | NO DATA | 3821 | no data
BOP | NO | 00-VAXS804 | AUX BOILER NATURAL GAS MAIN LINE DRAIN VALVE | AUX BOILER BUILDING AREA | no data | NO DATA | NO DATA | NATURAL GAS MAIN LINE DRAIN VALVE | DRAIN | no | PI-1001 | CLOSED | OPEN | NATURAL GAS | 3/4" | 3716.0 | 770.0 | NOT CHECKED | 1431.0 | NO DATA | 3822 | no data
BOP | NO | 00-VAXS805 | NATURAL GAS MAIN LINE FLOW TRANSMITTER MANIFOLD | NO DATA | no data | NO DATA | NO DATA | NATURAL GAS MAIN LINE FLOW TRANSMITTER MANIFOLD | NO DATA | no | PI-1001 | NO DATA | NO DATA | NATURAL GAS | 1/2" | NO DATA | 771.0 | NOT CHECKED | 9027.0 | NO DATA | 3823 | no data
UNIT 2 | NO | 02-VDWS532F | EMERGENCY MAKEUP FT | CRT LANDING | no data | NO DATA | FIT | NO DATA | ISO VLV | no | NO DATA | OPEN | NO DATA | NO DATA | NO DATA | NO DATA | 9801.0 | NOT CHECKED | 3961.0 | NO DATA | 3824 | no data
UNIT 2 | NO | 02-VDWSF534F | EMERGENCY MAKEUP FT | CRT LANDING | no data | NO DATA | FIT | NO DATA | ISO VLV | no | NO DATA | OPEN | NO DATA | NO DATA | NO DATA | NO DATA | 9836.0 | NOT CHECKED | 3962.0 | NO DATA | 3825 | no data
UNIT 2 | NO | 02-VBFWNODATA3 | FROM TCA TO CRT BEFORE CV ISO | CRT LANDING | no data | NO DATA | CV/CRT | NO DATA | ISO | no | NO DATA | OPEN | CLOSED | NO DATA | NO DATA | NO DATA | 9141.0 | NOT CHECKED | 4656.0 | NO DATA | 3826 | no data
BOP | NO | 00-VAXS806 | AUX BOILER NATURAL GAS MAIN LINE ROOT MANUAL VALVE | AUX BOILER BUILDING AREA | no data | NO DATA | NO DATA | NATURAL GAS MAIN LINE ROOT MANUAL VALVE | NO DATA | no | PI-1001 | OPEN | CLOSED | NATURAL GAS | 3/4" | 3717.0 | 772.0 | NOT CHECKED | 1441.0 | NO DATA | 3827 | no data
UNIT 2 | NO | 02-IV-864A | LEVEL GAUGE 864 (UPPER ISO) | CRT LANDING | no data | NO DATA | LIT | NO DATA | ISO | no | 94.03.40.100.02-PD-0001-00 (4OF13) | OPEN | CLOSED | NO DATA | NO DATA | NO DATA | 7085.0 | NOT CHECKED | 7956.0 | NO DATA | 3828 | no data
BOP | NO | 00-VAXS807 | AUX BOILER NATURAL GAS MAIN LINE ROOT MANUAL VALVE | AUX BOILER BUILDING AREA | no data | NO DATA | NO DATA | NATURAL GAS MAIN LINE ROOT MANUAL VALVE | NO DATA | no | PI-1001 | OPEN | CLOSED | NATURAL GAS | 3/4" | 3718.0 | 773.0 | NOT CHECKED | 1442.0 | NO DATA | 3829 | no data
UNIT 2 | NO | 02-IV-863A | LIT863A (UPPER ISO) | CRT LANDING | no data | NO DATA | LIT | NO DATA | ISO | no | 94.03.40.100.02-PD-0001-00 (4OF13) | OPEN | CLOSED | NO DATA | NO DATA | NO DATA | 7082.0 | NOT CHECKED | 8021.0 | NO DATA | 3830 | no data
BOP | NO | 00-VAXS808 | AUX BOILER NATURAL GAS MAIN LINE MANUAL DRAIN VALVE | AUX BOILER BUILDING AREA | no data | NO DATA | NO DATA | NATURAL GAS MAIN LINE MANUAL DRAIN VALVE | DRAIN | no | PI-1001 | CLOSED | OPEN | NATURAL GAS | 3/4" | 3715.0 | 774.0 | NOT CHECKED | 1435.0 | NO DATA | 3831 | no data
UNIT 2 | NO | 02-IV-863C | LIT863B (UPPER ISO) | CRT LANDING | no data | NO DATA | LIT | NO DATA | ISO | no | 94.03.40.100.02-PD-0001-00 (4OF13) | OPEN | CLOSED | NO DATA | NO DATA | NO DATA | 7083.0 | NOT CHECKED | 8023.0 | NO DATA | 3832 | no data
BOP | NO | 00-VAXS809 | AUX BOILER NATURAL GAS MAIN LINE ROOT MANUAL VALVE | AUX BOILER BUILDING AREA | no data | NO DATA | NO DATA | NATURAL GAS MAIN LINE ROOT MANUAL VALVE | NO DATA | no | PI-1001 | OPEN | CLOSED | NATURAL GAS | 3/4" | 3719.0 | 775.0 | NOT CHECKED | 1443.0 | NO DATA | 3833 | no data
UNIT 2 | NO | 02-IV-863E | LIT863C (UPPER ISO) | CRT LANDING | no data | NO DATA | LIT | NO DATA | ISO | no | 94.03.40.100.02-PD-0001-00 (4OF13) | OPEN | CLOSED | NO DATA | NO DATA | NO DATA | 7084.0 | NOT CHECKED | 8025.0 | NO DATA | 3834 | no data
BOP | NO | 00-VAXS810 | AUX BOILER NATURAL GAS MAIN LINE PRESSURE GAUGE MANIFOLD | AUX BOILER BUILDING AREA | no data | NO DATA | NO DATA | NATURAL GAS MAIN LINE PRESSURE GAUGE MANIFOLD | NO DATA | no | PI-1001 | OPEN | CLOSED | NATURAL GAS | 1/2" | 3720.0 | 776.0 | NOT CHECKED | 1438.0 | NO DATA | 3835 | no data
BOP | NO | 00-VAXS811 | AUX BOILER NATURAL GAS MAIN LINE ROOT MANUAL VALVE | AUX BOILER BUILDING AREA | no data | NO DATA | NO DATA | NATURAL GAS MAIN LINE ROOT MANUAL VALVE | NO DATA | no | PI-1001 | OPEN | CLOSED | NATURAL GAS | 3/4" | 3721.0 | 777.0 | NOT CHECKED | 1444.0 | NO DATA | 3836 | no data
UNIT 2 | NO | 02-VDWS528F | NORMAL MAKEUP FT | CRT LANDING | no data | NO DATA | FIT | NO DATA | ISO VLV | no | NO DATA | OPEN | NO DATA | NO DATA | NO DATA | NO DATA | 9800.0 | NOT CHECKED | 10040.0 | NO DATA | 3837 | no data
UNIT 2 | NO | 02-VDWSF530F | NORMAL MAKEUP FT | CRT LANDING | no data | NO DATA | FIT | NO DATA | ISO VLV | no | NO DATA | OPEN | NO DATA | NO DATA | NO DATA | NO DATA | 9835.0 | NOT CHECKED | 10041.0 | NO DATA | 3838 | no data
BOP | NO | 00-VAXS816 | AUX BOILER NATURAL GAS VENT LEAK TEST VALVE | AUX BOILER BUILDING AREA | no data | NO DATA | NO DATA | NATURAL GAS VENT LEAK TEST VALVE | VENT | no | PI-1001 | CLOSED | CLOSED | NATURAL GAS | 2" | 3724.0 | 779.0 | NOT CHECKED | 1451.0 | NO DATA | 3839 | no data
UNIT 2 | NO | 02-VDWS105 | NORMAL MAKEUP VENT | CRT LANDING | no data | NO DATA | CRT | VENT | VENT | no | PD-050B | CLOSED | OPEN | WATER | 0.75" | 3083.0 | 9790.0 | NOT CHECKED | 10043.0 | NO DATA | 3840 | no data
BOP | NO | 00-VAXS818 | AUX BOILER NATURAL GAS MAIN LINE ROOT MANUAL VALVE | AUX BOILER BUILDING AREA | no data | NO DATA | NO DATA | NATURAL GAS MAIN LINE ROOT MANUAL VALVE | NO DATA | no | PI-1001 | OPEN | CLOSED | NATURAL GAS | 3/4" | 3728.0 | 781.0 | NOT CHECKED | 1445.0 | NO DATA | 3841 | no data
UNIT 2 | NO | 02-IV-866 | PIT866 ISO | CRT LANDING | no data | NO DATA | PIT | NO DATA | ISO | no | 94.03.40.100.02-PD-0001-00 (4OF13) | OPEN | CLOSED | NO DATA | NO DATA | NO DATA | 7086.0 | NOT CHECKED | 10183.0 | NO DATA | 3842 | no data
BOP | NO | 00-VAXS821 | AUX BOILER NATURAL GAS MAIN LINE TEST FIRING MANUAL VALVE | AUX BOILER BUILDING AREA | no data | NO DATA | NO DATA | NATURAL GAS MAIN LINE TEST FIRING MANUAL VALVE | NO DATA | no | PI-1001 | OPEN | CLOSED | NATURAL GAS | 4" | 3730.0 | 782.0 | NOT CHECKED | 1447.0 | NO DATA | 3843 | no data
UNIT 2 | NO | 02-IV-867A | PIT867A ISO | CRT LANDING | no data | NO DATA | PIT | NO DATA | ISO | no | 94.03.40.100.02-PD-0001-00 (4OF13) | OPEN | CLOSED | NO DATA | NO DATA | NO DATA | 7087.0 | NOT CHECKED | 10185.0 | NO DATA | 3844 | no data
BOP | NO | 00-VAXS822 | AUX BOILER NATURAL GAS MAIN LINE ROOT MANUAL VALVE | AUX BOILER BUILDING AREA | no data | NO DATA | NO DATA | NATURAL GAS MAIN LINE ROOT MANUAL VALVE | NO DATA | no | PI-1001 | OPEN | CLOSED | NATURAL GAS | 3/4" | 3731.0 | 783.0 | NOT CHECKED | 1446.0 | NO DATA | 3845 | no data
UNIT 2 | NO | 02-IV-867B | PIT867B ISO | CRT LANDING | no data | NO DATA | PIT | NO DATA | ISO | no | 94.03.40.100.02-PD-0001-00 (4OF13) | OPEN | CLOSED | NO DATA | NO DATA | NO DATA | 7088.0 | NOT CHECKED | 10187.0 | NO DATA | 3846 | no data
BOP | NO | 00-VAXS823 | AUX BOILER NATURAL GAS MAIN LINE PRESSURE GAUGE MANIFOLD | AUX BOILER BUILDING AREA | no data | NO DATA | NO DATA | NATURAL GAS MAIN LINE PRESSURE GAUGE MANIFOLD | NO DATA | no | PI-1001 | OPEN | CLOSED | NATURAL GAS | 1/2" | 3732.0 | 784.0 | NOT CHECKED | 1439.0 | NO DATA | 3847 | no data
UNIT 2 | NO | 02-IV-867C | PIT867C ISO | CRT LANDING | no data | NO DATA | PIT | NO DATA | ISO | no | 94.03.40.100.02-PD-0001-00 (4OF13) | OPEN | CLOSED | NO DATA | NO DATA | NO DATA | 7089.0 | NOT CHECKED | 10189.0 | NO DATA | 3848 | no data
BOP | NO | 00-VAXS823A | STEAM FLOW TRANSMITTER ROOT VALVE | NO DATA | no data | NO DATA | NO DATA | STEAM FLOW TRANSMITTER ROOT VALVE | NO DATA | no | 627-02455-4 | NO DATA | NO DATA | SAT. STEAM | 1/2" | NO DATA | 785.0 | NOT CHECKED | 11059.0 | NO DATA | 3849 | no data
UNIT 2 | NO | 02-IV-868 | PIT868 ISO | CRT LANDING | no data | NO DATA | PIT | NO DATA | ISO | no | 94.03.40.100.02-PD-0001-00 (4OF13) | OPEN | CLOSED | NO DATA | NO DATA | NO DATA | 7090.0 | NOT CHECKED | 10191.0 | NO DATA | 3850 | no data
UNIT 1 | PRINTED | 01-VCCW188 | BFP "A" COOLER INLET DRAIN | HRSG LOWER NE | CCW/BFP A | HRSG LOWER NE | NO DATA | DRAIN | DRAIN | CCW | PD-272A | CLOSED | OPEN | WATER/GLYCOL | 0.75" | 1119.0 | 4776.0 | NOT CHECKED | 1633.0 | NO DATA | 3851 | no data
UNIT 2 | PRINTED | 02-VCCW188 | BFP "A" COOLER INLET DRAIN | HRSG LOWER NE | CCW/BFP A | HRSG LOWER NE | NO DATA | DRAIN | DRAIN | CCW | PD-272B | CLOSED | OPEN | WATER/GLYCOL | 0.75" | 2630.0 | 9263.0 | NOT CHECKED | 1634.0 | NO DATA | 3852 | no data
UNIT 1 | PRINTED | 01-VCCW164 | BFP "A" COOLER INLET VENT | HRSG LOWER NE | CCW/BFP A | HRSG LOWER NE | NO DATA | VENT | VENT | CCW | PD-272A | CLOSED | OPEN | WATER/GLYCOL | 0.75" | 1095.0 | 4752.0 | NOT CHECKED | 1635.0 | NO DATA | 3853 | no data
UNIT 2 | PRINTED | 02-VCCW164 | BFP "A" COOLER INLET VENT | HRSG LOWER NE | CCW/BFP A | HRSG LOWER NE | NO DATA | VENT | VENT | CCW | PD-272B | CLOSED | OPEN | WATER/GLYCOL | 0.75" | 2606.0 | 9239.0 | NOT CHECKED | 1636.0 | NO DATA | 3854 | no data
UNIT 1 | PRINTED | 01-VCCW181 | BFP "A" FLOW THROTTLING | HRSG LOWER NE | CCW/BFP A | HRSG LOWER NE | NO DATA | BFP FLOW THROTTLING | NO DATA | CCW | PD-272A | OPEN | CLOSED | WATER/GLYCOL | 3" | 1112.0 | 4769.0 | NOT CHECKED | 1641.0 | NO DATA | 3855 | no data
UNIT 2 | PRINTED | 02-VCCW181 | BFP "A" FLOW THROTTLING | HRSG LOWER NE | CCW/BFP A | HRSG LOWER NE | NO DATA | BFP FLOW THROTTLING | NO DATA | CCW | PD-272B | OPEN | CLOSED | WATER/GLYCOL | 3" | 2623.0 | 9256.0 | NOT CHECKED | 1642.0 | NO DATA | 3856 | no data
UNIT 1 | PRINTED | 01-VCCW172 | BFP "A" SUPPLY ISOLATION | HRSG LOWER NE | CCW/BFP A | HRSG LOWER NE | NO DATA | BFP SUPPLY ISOLATION | ISO | CCW | PD-272A | OPEN | CLOSED | WATER/GLYCOL | 3" | 1103.0 | 4760.0 | NOT CHECKED | 1734.0 | NO DATA | 3857 | no data
UNIT 2 | PRINTED | 02-VCCW172 | BFP "A" SUPPLY ISOLATION | HRSG LOWER NE | CCW/BFP A | HRSG LOWER NE | NO DATA | BFP SUPPLY ISOLATION | ISO | CCW | PD-272B | OPEN | CLOSED | WATER/GLYCOL | 3" | 2614.0 | 9247.0 | NOT CHECKED | 1735.0 | NO DATA | 3858 | no data
UNIT 1 | PRINTED | 01-VCCW412 | BFP RETURN ISOLATION | HRSG LOWER NE | CCW/BFP A | HRSG LOWER NE | NO DATA | BFP RETURN ISOLATION | ISO | CCW | PD-272A | OPEN | CLOSED | WATER/GLYCOL | 3" | 1247.0 | 4904.0 | NOT CHECKED | 1937.0 | NO DATA | 3859 | no data
UNIT 2 | PRINTED | 02-VCCW412 | BFP RETURN ISOLATION | HRSG LOWER NE | CCW/BFP A | HRSG LOWER NE | NO DATA | BFP RETURN ISOLATION | ISO | CCW | PD-272B | OPEN | CLOSED | WATER/GLYCOL | 3" | 2758.0 | 9391.0 | NOT CHECKED | 1938.0 | NO DATA | 3860 | no data
UNIT 1 | PRINTED | 01-VCCW177 | BFP "B" CCW SUPPLY ISOLATION | HRSG LOWER NE | CCW/BFP B | HRSG LOWER NE | NO DATA | BFP SUPPLY ISOLATION | ISO | CCW | PD-272A | OPEN | CLOSED | WATER/GLYCOL | 3" | 1108.0 | 4765.0 | NOT CHECKED | 1738.0 | NO DATA | 3861 | no data
UNIT 2 | PRINTED | 02-VCCW177 | BFP "B" CCW SUPPLY ISOLATION | HRSG LOWER NE | CCW/BFP B | HRSG LOWER NE | NO DATA | BFP SUPPLY ISOLATION | ISO | CCW | PD-272B | OPEN | CLOSED | WATER/GLYCOL | 3" | 2619.0 | 9252.0 | NOT CHECKED | 1739.0 | NO DATA | 3862 | no data
UNIT 1 | PRINTED | 01-VCCW178 | BFP "B" COOLER INLET DRAIN | HRSG LOWER NE | CCW/BFP B | HRSG LOWER NE | NO DATA | DRAIN | DRAIN | CCW | PD-272A | CLOSED | OPEN | WATER/GLYCOL | 0.75" | 1109.0 | 4766.0 | NOT CHECKED | 1740.0 | NO DATA | 3863 | no data
UNIT 2 | PRINTED | 02-VCCW178 | BFP "B" COOLER INLET DRAIN | HRSG LOWER NE | CCW/BFP B | HRSG LOWER NE | NO DATA | DRAIN | DRAIN | CCW | PD-272B | CLOSED | OPEN | WATER/GLYCOL | 0.75" | 2620.0 | 9253.0 | NOT CHECKED | 1741.0 | NO DATA | 3864 | no data
UNIT 1 | PRINTED | 01-VCCW453 | BFP "B" COOLER INLET PI | HRSG LOWER NE | CCW/BFP B | HRSG LOWER NE | NO DATA | INSTRUMENTATION | NO DATA | CCW | PD-272A | OPEN | CLOSED | WATER/GLYCOL | 0.75" | 1251.0 | 4908.0 | NOT CHECKED | 1742.0 | NO DATA | 3865 | no data
UNIT 2 | PRINTED | 02-VCCW453 | BFP "B" COOLER INLET PI | HRSG LOWER NE | CCW/BFP B | HRSG LOWER NE | NO DATA | INSTRUMENTATION | NO DATA | CCW | PD-272B | OPEN | CLOSED | WATER/GLYCOL | 0.75" | 2762.0 | 9395.0 | NOT CHECKED | 1743.0 | NO DATA | 3866 | no data
UNIT 1 | PRINTED | 01-VCCW194 | BFP "B" COOLER INLET VENT | HRSG LOWER NE | CCW/BFP B | HRSG LOWER NE | NO DATA | VENT | VENT | CCW | PD-272A | CLOSED | OPEN | WATER/GLYCOL | 0.75" | 1125.0 | 4782.0 | NOT CHECKED | 1744.0 | NO DATA | 3867 | no data
UNIT 2 | PRINTED | 02-VCCW194 | BFP "B" COOLER INLET VENT | HRSG LOWER NE | CCW/BFP B | HRSG LOWER NE | NO DATA | VENT | VENT | CCW | PD-272B | CLOSED | OPEN | WATER/GLYCOL | 0.75" | 2636.0 | 9269.0 | NOT CHECKED | 1745.0 | NO DATA | 3868 | no data
UNIT 1 | PRINTED | 01-VCCW180 | BFP "B" COOLER OUTLET PI 337 ISO | HRSG LOWER NE | CCW/BFP B | HRSG LOWER NE | NO DATA | INSTRUMENTATION | ISO | CCW | PD-272A | OPEN | CLOSED | WATER/GLYCOL | 0.75" | 1111.0 | 4768.0 | NOT CHECKED | 1746.0 | NO DATA | 3869 | no data
UNIT 2 | PRINTED | 02-VCCW180 | BFP "B" COOLER OUTLET PI 337 ISO | HRSG LOWER NE | CCW/BFP B | HRSG LOWER NE | NO DATA | INSTRUMENTATION | ISO | CCW | PD-272B | OPEN | CLOSED | WATER/GLYCOL | 0.75" | 2622.0 | 9255.0 | NOT CHECKED | 1747.0 | NO DATA | 3870 | no data
UNIT 1 | PRINTED | 01-VCCW176 | BFP "B" COOLER OUTLET VENT | HRSG LOWER NE | CCW/BFP B | HRSG LOWER NE | NO DATA | VENT | VENT | CCW | PD-272A | CLOSED | OPEN | WATER/GLYCOL | 0.75" | 1107.0 | 4764.0 | NOT CHECKED | 1748.0 | NO DATA | 3871 | no data
UNIT 2 | PRINTED | 02-VCCW176 | BFP "B" COOLER OUTLET VENT | HRSG LOWER NE | CCW/BFP B | HRSG LOWER NE | NO DATA | VENT | VENT | CCW | PD-272B | CLOSED | OPEN | WATER/GLYCOL | 0.75" | 2618.0 | 9251.0 | NOT CHECKED | 1749.0 | NO DATA | 3872 | no data
UNIT 1 | PRINTED | 01-VCCW182 | BFP "B" FLOW THROTTLING | HRSG LOWER NE | CCW/BFP B | HRSG LOWER NE | NO DATA | BFP FLOW THROTTLING | NO DATA | CCW | PD-272A | OPEN | CLOSED | WATER/GLYCOL | 3" | 1113.0 | 4770.0 | NOT CHECKED | 1750.0 | NO DATA | 3873 | no data
UNIT 2 | PRINTED | 02-VCCW182 | BFP "B" FLOW THROTTLING | HRSG LOWER NE | CCW/BFP B | HRSG LOWER NE | NO DATA | BFP FLOW THROTTLING | NO DATA | CCW | PD-272B | OPEN | CLOSED | WATER/GLYCOL | 3" | 2624.0 | 9257.0 | NOT CHECKED | 1751.0 | NO DATA | 3874 | no data
UNIT 1 | PRINTED | 01-VCCW413 | BFP RETURN ISOLATION | HRSG LOWER NE | CCW/BFP B | HRSG LOWER NE | NO DATA | BFP RETURN ISOLATION | ISO | CCW | PD-272A | OPEN | CLOSED | WATER/GLYCOL | 3" | 1248.0 | 4905.0 | NOT CHECKED | 1939.0 | NO DATA | 3875 | no data
UNIT 2 | PRINTED | 02-VCCW413 | BFP RETURN ISOLATION | HRSG LOWER NE | CCW/BFP B | HRSG LOWER NE | NO DATA | BFP RETURN ISOLATION | ISO | CCW | PD-272B | OPEN | CLOSED | WATER/GLYCOL | 3" | 2759.0 | 9392.0 | NOT CHECKED | 1940.0 | NO DATA | 3876 | no data
BOP | NO | 00-VAXS823B | STEAM FLOW TRANSMITTER ROOT VALVE | NO DATA | no data | NO DATA | NO DATA | STEAM FLOW TRANSMITTER ROOT VALVE | NO DATA | no | 627-02455-4 | NO DATA | NO DATA | SAT. STEAM | 1/2" | NO DATA | 786.0 | NOT CHECKED | 11060.0 | NO DATA | 3877 | no data
UNIT 2 | NO | 02-VCND259 | ST DT PUMP DISCHARGE DRAIN | CRT LANDING | no data | NO DATA | CRT | DRAIN VALVE | DRAIN | no | PD-050B | CLOSED | OPEN | WATER | 0.75" | 2902.0 | 9538.0 | NOT CHECKED | 10999.0 | NO DATA | 3878 | no data
BOP | NO | 00-VAXS824 | AUX BOILER STABILIZING GAS LINE TEST POINT MANUAL VALVE | AUX BOILER BUILDING AREA | no data | NO DATA | NO DATA | MAIN STEAM HEADER PRESSURE TRANSMITTER ROOT VALVE | NO DATA | no | 627-02455-4 | CLOSED | CLOSED | SAT. STEAM | 1/2" | 3734.0 | 787.0 | NOT CHECKED | 1491.0 | NO DATA | 3879 | no data
BOP | NO | 00-VAXS825 | AUX BOILER STABILIZING GAS LINE MANUAL CONTROL VALVE | AUX BOILER BUILDING AREA | no data | NO DATA | NO DATA | STABILIZING GAS LINE MANUAL CONTROL VALVE | NO DATA | no | PI-1001 | OPEN | CLOSED | NATURAL GAS | 2-1/2" | 3735.0 | 788.0 | NOT CHECKED | 1489.0 | NO DATA | 3880 | no data
UNIT 2 | NO | 02-VCND106 | ST DT PUMP DISCHARGE VENT | CRT LANDING | no data | NO DATA | CRT | VENT VALVE | VENT | no | PD-050B | CLOSED | OPEN | WATER | 0.75" | 2776.0 | 9410.0 | NOT CHECKED | 11002.0 | NO DATA | 3881 | no data
UNIT 2 | NO | 02-VCND258 | ST DT PUMP DISCHARGE VENT | CRT LANDING | no data | NO DATA | CRT | VENT VALVE | VENT | no | PD-050B | CLOSED | OPEN | WATER | 0.75" | 2901.0 | 9537.0 | NOT CHECKED | 11003.0 | NO DATA | 3882 | no data
BOP | NO | 00-VAXS826 | AUX BOILER STABILIZING GAS LINE MANUAL CONTROL VALVE | AUX BOILER BUILDING AREA | no data | NO DATA | NO DATA | STABILIZING GAS LINE MANUAL CONTROL VALVE | NO DATA | no | PI-1001 | OPEN | CLOSED | NATURAL GAS | 2-1/2" | 3736.0 | 789.0 | NOT CHECKED | 1490.0 | NO DATA | 3883 | no data
BOP | NO | 00-VAXS827 | STABILIZING GAS LINE CHECK VALVE | NO DATA | no data | NO DATA | NO DATA | STABILIZING GAS LINE CHECK VALVE | NO DATA | no | PI-1001 | NO DATA | NO DATA | NATURAL GAS | 2-1/2" | NO DATA | 790.0 | NOT CHECKED | 11025.0 | NO DATA | 3884 | no data
BOP | NO | 00-VAXS828 | AUX BOILER STABILIZING GAS LINE TEST POINT MANUAL VALVE | AUX BOILER BUILDING AREA | no data | NO DATA | NO DATA | STABILIZING GAS LINE TEST POINT MANUAL VALVE | NO DATA | no | PI-1001 | OPEN | CLOSED | NATURAL GAS | 3/4" | 3737.0 | 791.0 | NOT CHECKED | 1492.0 | NO DATA | 3885 | no data
BOP | NO | 00-VAXS830 | AUX BOILER PILOT LINE MANUAL VALVE | AUX BOILER BUILDING AREA | no data | NO DATA | NO DATA | PILOT LINE MANUAL VALVE | NO DATA | no | PI-1001 | OPEN | CLOSED | NATURAL GAS | 3/4" | 3702.0 | 792.0 | NOT CHECKED | 1472.0 | NO DATA | 3886 | no data
BOP | NO | 00-VAXS831 | AUX BOILER PILOT LINE MANUAL ROOT VALVE | AUX BOILER BUILDING AREA | no data | NO DATA | NO DATA | PILOT LINE MANUAL ROOT VALVE | NO DATA | no | PI-1001 | OPEN | CLOSED | NATURAL GAS | 3/4" | 3703.0 | 793.0 | NOT CHECKED | 1470.0 | NO DATA | 3887 | no data
UNIT 2 | no data | 02-HPL-1612-01 | HTT-2237/ | CRT LANDING BR:01(1/3) | no data | CRT | HEAT TRACE | no data | no data | no data | no data | no data | no data | no data | no data | no data | no data | no data | 6873.0 | no data | 3888 | no data
BOP | NO | 00-VAXS832 | AUX BOILER PILOT LINE PRESSURE GAUGE MANIFOLD | AUX BOILER BUILDING AREA | no data | NO DATA | NO DATA | PILOT LINE PRESSURE GAUGE MANIFOLD | NO DATA | no | PI-1001 | OPEN | CLOSED | NATURAL GAS | 1/2" | 3710.0 | 794.0 | NOT CHECKED | 1473.0 | NO DATA | 3889 | no data
UNIT 2 | no data | 02-HPL-1612-02 | HTT-2236/ | CRT LANDING BR:02(2/4) | no data | CRT | HEAT TRACE | no data | no data | no data | no data | no data | no data | no data | no data | no data | no data | no data | 6872.0 | no data | 3890 | no data
BOP | NO | 00-VAXS833 | AUX BOILER PILOT LINE TEST POINT MANUAL VALVE | AUX BOILER BUILDING AREA | no data | NO DATA | NO DATA | PILOT LINE TEST POINT MANUAL VALVE | NO DATA | no | PI-1001 | CLOSED | CLOSED | NATURAL GAS | 3/4" | 3704.0 | 795.0 | NOT CHECKED | 1475.0 | NO DATA | 3891 | no data
UNIT 2 | no data | 02-HPL-1612-03 | HTT-2115/HTT-2070/ | CRT LANDING BR:03(5/7) | no data | CRT | HEAT TRACE | no data | no data | no data | no data | no data | no data | no data | no data | no data | no data | no data | 6839.0 | no data | 3892 | no data
BOP | NO | 00-VAXS835 | AUX BOILER PILOT LINE MANUAL ROOT VALVE | AUX BOILER BUILDING AREA | no data | NO DATA | NO DATA | PILOT LINE MANUAL ROOT VALVE | NO DATA | no | PI-1001 | OPEN | CLOSED | NATURAL GAS | 3/4" | 3705.0 | 796.0 | NOT CHECKED | 1471.0 | NO DATA | 3893 | no data
UNIT 2 | no data | 02-HPL-1612-04 | HTT-2072/ | CRT LANDING BR:04(6/8) | no data | CRT | HEAT TRACE | no data | no data | no data | no data | no data | no data | no data | no data | no data | no data | no data | 6818.0 | no data | 3894 | no data
BOP | NO | 00-VAXS836 | AUX BOILER PILOT LINE PRESSURE GAUGE MANIFOLD | AUX BOILER BUILDING AREA | no data | NO DATA | NO DATA | PILOT LINE PRESSURE GAUGE MANIFOLD | NO DATA | no | PI-1001 | OPEN | CLOSED | NATURAL GAS | 1/2" | 3706.0 | 797.0 | NOT CHECKED | 1474.0 | NO DATA | 3895 | no data
UNIT 2 | no data | 02-HPL-1612-05 | HTT-2282/HTT-2257/HTT-2256/ | CRT LANDING BR:05(9/11) | no data | CRT | HEAT TRACE | no data | no data | no data | no data | no data | no data | no data | no data | no data | no data | no data | 6902.0 | no data | 3896 | no data
BOP | NO | 00-VAXS841 | AUX BOILER INSTRUMENT AIR MANUAL VALVE | AUX BOILER BUILDING AREA | no data | NO DATA | NO DATA | INSTRUMENT AIR MANUAL VALVE | NO DATA | no | PI-1001 | OPEN | CLOSED | INSTRUMENT AIR | 3/4" | 3738.0 | 798.0 | NOT CHECKED | 1415.0 | NO DATA | 3897 | no data
UNIT 2 | no data | 02-HPL-1612-06 | HTT-2241B/HTT-2229/ | CRT LANDING BR:06(10/12) | no data | CRT | HEAT TRACE | no data | no data | no data | no data | no data | no data | no data | no data | no data | no data | no data | 6877.0 | no data | 3898 | no data
BOP | NO | 00-VAXS842 | AUX BOILER INSTRUMENT AIR TEST POINT MANUAL VALVE | AUX BOILER BUILDING AREA | no data | NO DATA | NO DATA | INSTRUMENT AIR TEST POINT MANUAL VALVE | NO DATA | no | PI-1001 | OPEN | CLOSED | INSTRUMENT AIR | 3/4" | 3739.0 | 799.0 | NOT CHECKED | 1427.0 | NO DATA | 3899 | no data
UNIT 2 | no data | 02-HPL-1612-07 | HTT-2234/ | CRT LANDING BR:07(13/15) | no data | CRT | HEAT TRACE | no data | no data | no data | no data | no data | no data | no data | no data | no data | no data | no data | 6870.0 | no data | 3900 | no data
BOP | NO | 00-VAXS844 | AUX BOILER INSTRUMENT AIR ROOT VALVE | AUX BOILER BUILDING AREA | no data | NO DATA | NO DATA | INSTRUMENT AIR ROOT VALVE | NO DATA | no | PI-1001 | OPEN | CLOSED | INSTRUMENT AIR | 3/4" | 3742.0 | 800.0 | NOT CHECKED | 1425.0 | NO DATA | 3901 | no data
UNIT 2 | no data | 02-HPL-1612-08 | HTT-2242A/ | CRT LANDING BR:08(14/16) | no data | CRT | HEAT TRACE | no data | no data | no data | no data | no data | no data | no data | no data | no data | no data | no data | 6878.0 | no data | 3902 | no data
BOP | NO | 00-VAXS845 | AUX BOILER INSTRUMENT AIR PRESSURE GAUGE MANIFOLD | AUX BOILER BUILDING AREA | no data | NO DATA | NO DATA | INSTRUMENT AIR PRESSURE GAUGE MANIFOLD | NO DATA | no | PI-1001 | OPEN | CLOSED | INSTRUMENT AIR | 1/2" | 3743.0 | 801.0 | NOT CHECKED | 1423.0 | NO DATA | 3903 | no data
UNIT 2 | no data | 02-HPL-1612-09 | HTT-2208/HTT-2232/ | CRT LANDING BR:09(17/19) | no data | CRT | HEAT TRACE | no data | no data | no data | no data | no data | no data | no data | no data | no data | no data | no data | 6852.0 | no data | 3904 | no data
BOP | NO | 00-VAXS847 | AUX BOILER INSTRUMENT AIR MANUAL VALVE | AUX BOILER BUILDING AREA | no data | NO DATA | NO DATA | INSTRUMENT AIR MANUAL VALVE | NO DATA | no | PI-1001 | OPEN | CLOSED | INSTRUMENT AIR | 1/2" | 3746.0 | 803.0 | NOT CHECKED | 1416.0 | NO DATA | 3905 | no data
UNIT 2 | no data | 02-HPL-1612-10 | HTT-2244A/ | CRT LANDING BR:10(18/20) | no data | CRT | HEAT TRACE | no data | no data | no data | no data | no data | no data | no data | no data | no data | no data | no data | 6880.0 | no data | 3906 | no data
UNIT 1 | YES | 01-PCV-HLS951 | LP SPARGING STEAM CONTROL VALVE | HRSG LOWER NE | HRSG/LP/AUX STEAM | HRSG LOWER NE | NO DATA | LP SPARGING STEAM CONTROL VALVE | POVCTRL | HRSG | 2080_00003‐1 | AUTO | CLOSED | STEAM | 2" | NO DATA | 3644.0 | NOT CHECKED | 8379.0 | NO DATA | 3907 | no data
UNIT 2 | YES | 02-PCV-HLS951 | LP SPARGING STEAM CONTROL VALVE | HRSG LOWER NE | HRSG/LP/AUX STEAM | HRSG LOWER NE | NO DATA | LP SPARGING STEAM CONTROL VALVE | POVCTRL | HRSG | 2080_00003‐1 | AUTO | CLOSED | STEAM | 2" | NO DATA | 3644.0 | NOT CHECKED | 8380.0 | NO DATA | 3908 | no data
BOP | NO | 00-VAXS848 | AUX BOILER INSTRUMENT AIR MANUAL VALVE | AUX BOILER BUILDING AREA | no data | NO DATA | NO DATA | INSTRUMENT AIR MANUAL VALVE | NO DATA | no | PI-1001 | OPEN | CLOSED | INSTRUMENT AIR | 1/2" | 3747.0 | 804.0 | NOT CHECKED | 1417.0 | NO DATA | 3909 | no data
UNIT 1 | HUNG | 01-VHLS911 | LP ECON DRAIN ROOT | HRSG LOWER NE | HRSG/LP/LP ECON | HRSG LOWER NE | NO DATA | PREHEATER DRAIN | DRAIN | HRSG | 2080_00006‐1 | CLOSED | OPEN | WATER | 2" | NO DATA | 5749.0 | NOT CHECKED | 8300.0 | NO DATA | 3910 | no data
UNIT 1 | HUNG | 01-VHLS912 | LP ECON DRAIN ROOT | HRSG LOWER NE | HRSG/LP/LP ECON | HRSG LOWER NE | NO DATA | PREHEATER DRAIN | DRAIN | HRSG | 2080_00006‐1 | CLOSED | OPEN | WATER | 2" | NO DATA | 5750.0 | NOT CHECKED | 8301.0 | NO DATA | 3911 | no data
UNIT 2 | HUNG | 02-VHLS911 | LP ECON DRAIN ROOT | HRSG LOWER NE | HRSG/LP/LP ECON | HRSG LOWER NE | NO DATA | PREHEATER DRAIN | DRAIN | HRSG | 2080_00006‐1 | CLOSED | OPEN | WATER | 2" | NO DATA | 10276.0 | NOT CHECKED | 8306.0 | NO DATA | 3912 | no data
UNIT 2 | HUNG | 02-VHLS912 | LP ECON DRAIN ROOT | HRSG LOWER NE | HRSG/LP/LP ECON | HRSG LOWER NE | NO DATA | PREHEATER DRAIN | DRAIN | HRSG | 2080_00006‐1 | CLOSED | OPEN | WATER | 2" | NO DATA | 10277.0 | NOT CHECKED | 8307.0 | NO DATA | 3913 | no data
UNIT 2 | no data | 02-HPL-1612-11 | HTT-2231/ | CRT LANDING BR:11(21/23) | no data | CRT | HEAT TRACE | no data | no data | no data | no data | no data | no data | no data | no data | no data | no data | no data | 6868.0 | no data | 3914 | no data
BOP | NO | 00-VAXS849 | AUX BOILER INSTRUMENT AIR MANUAL VALVE | AUX BOILER BUILDING AREA | no data | NO DATA | NO DATA | INSTRUMENT AIR MANUAL VALVE | NO DATA | no | PI-1001 | OPEN | CLOSED | INSTRUMENT AIR | 1/2" | 3748.0 | 805.0 | NOT CHECKED | 1418.0 | NO DATA | 3915 | no data
UNIT 2 | no data | 02-HPL-1612-12 | HTT-2075/ | CRT LANDING BR:12(22/24) | no data | CRT | HEAT TRACE | no data | no data | no data | no data | no data | no data | no data | no data | no data | no data | no data | 6820.0 | no data | 3916 | no data
BOP | NO | 00-VAXS850 | AUX BOILER INSTRUMENT AIR MANUAL VALVE | AUX BOILER BUILDING AREA | no data | NO DATA | NO DATA | INSTRUMENT AIR MANUAL VALVE | NO DATA | no | PI-1001 | OPEN | CLOSED | INSTRUMENT AIR | 1/2" | 3749.0 | 806.0 | NOT CHECKED | 1419.0 | NO DATA | 3917 | no data
UNIT 2 | no data | 02-HPL-1612-13 | HTT-2241A/ | CRT LANDING BR:13(25/27) | no data | CRT | HEAT TRACE | no data | no data | no data | no data | no data | no data | no data | no data | no data | no data | no data | 6876.0 | no data | 3918 | no data
BOP | NO | 00-VAXS851 | AUX BOILER INSTRUMENT AIR MANUAL VALVE | AUX BOILER BUILDING AREA | no data | NO DATA | NO DATA | INSTRUMENT AIR MANUAL VALVE | NO DATA | no | PI-1001 | OPEN | CLOSED | INSTRUMENT AIR | 1/2" | 3750.0 | 807.0 | NOT CHECKED | 1420.0 | NO DATA | 3919 | no data
UNIT 2 | no data | 02-HPL-1612-14 | HTT-2244B/HTT-2242B/HTT-2283/ | CRT LANDING BR:14(26/28) | no data | CRT | HEAT TRACE | no data | no data | no data | no data | no data | no data | no data | no data | no data | no data | no data | 6881.0 | no data | 3920 | no data
BOP | NO | 00-VAXS852 | AUX BOILER INSTRUMENT AIR MANUAL VALVE | AUX BOILER BUILDING AREA | no data | NO DATA | NO DATA | INSTRUMENT AIR MANUAL VALVE | NO DATA | no | PI-1001 | OPEN | CLOSED | INSTRUMENT AIR | 1/2" | 3751.0 | 808.0 | NOT CHECKED | 1421.0 | NO DATA | 3921 | no data
UNIT 2 | no data | 02-HPL-1612-15 | HTT-2243/ | CRT LANDING BR:15(29/31) | no data | CRT | HEAT TRACE | no data | no data | no data | no data | no data | no data | no data | no data | no data | no data | no data | 6879.0 | no data | 3922 | no data
BOP | NO | 00-VAXS853 | AUX BOILER INSTRUMENT AIR MANUAL VALVE | AUX BOILER BUILDING AREA | no data | NO DATA | NO DATA | INSTRUMENT AIR MANUAL VALVE | NO DATA | no | PI-1001 | OPEN | CLOSED | INSTRUMENT AIR | 1/2" | 3752.0 | 809.0 | NOT CHECKED | 1422.0 | NO DATA | 3923 | no data
UNIT 2 | no data | 02-HPL-1612-16 | HTT-2116/HTT-2073/ | CRT LANDING BR:16(30/32) | no data | CRT | HEAT TRACE | no data | no data | no data | no data | no data | no data | no data | no data | no data | no data | no data | 6840.0 | no data | 3924 | no data
BOP | NO | 00-VAXS854 | AUX BOILER INSTRUMENT AIR DRAIN VALVE | AUX BOILER BUILDING AREA | no data | NO DATA | NO DATA | INSTRUMENT AIR DRAIN VALVE | DRAIN | no | PI-1001 | CLOSED | CLOSED | INSTRUMENT AIR | 3/4" | 3753.0 | 810.0 | NOT CHECKED | 1414.0 | NO DATA | 3925 | no data
UNIT 2 | no data | 02-HPL-1612-17 | HTT-2061/HTT-2240/HTT-2060/HTT-2252/ | CRT LANDING BR:17(33/35) | no data | CRT | HEAT TRACE | no data | no data | no data | no data | no data | no data | no data | no data | no data | no data | no data | 6816.0 | no data | 3926 | no data
UNIT 1 | PRINTED | 01-VCCW116 | BFP "A" CCW INLET PI 301 ISOLATION | HRSG LOWER NE | no data | NO DATA | NO DATA | INSTRUMENTATION | ISO | no | PD-272A | OPEN | CLOSED | WATER/GLYCOL | 0.75" | 1047.0 | 4704.0 | NOT CHECKED | 1629.0 | NO DATA | 3927 | no data
UNIT 2 | PRINTED | 02-VCCW116 | BFP "A" CCW INLET PI 301 ISOLATION | HRSG LOWER NE | no data | NO DATA | NO DATA | INSTRUMENTATION | ISO | no | PD-272B | OPEN | CLOSED | WATER/GLYCOL | 0.75" | 2558.0 | 9191.0 | NOT CHECKED | 1630.0 | NO DATA | 3928 | no data
UNIT 1 | PRINTED | 01-VCCW179 | BFP "A" COOLER OUTLET PI 371 ISO | HRSG LOWER NE | no data | NO DATA | NO DATA | INSTRUMENTATION | ISO | no | PD-272A | OPEN | CLOSED | WATER/GLYCOL | 0.75" | 1110.0 | 4767.0 | NOT CHECKED | 1637.0 | NO DATA | 3929 | no data
UNIT 2 | PRINTED | 02-VCCW179 | BFP "A" COOLER OUTLET PI 371 ISO | HRSG LOWER NE | no data | NO DATA | NO DATA | INSTRUMENTATION | ISO | no | PD-272B | OPEN | CLOSED | WATER/GLYCOL | 0.75" | 2621.0 | 9254.0 | NOT CHECKED | 1638.0 | NO DATA | 3930 | no data
UNIT 1 | PRINTED | 01-VCCW189 | BFP "A" COOLER OUTLET VENT | HRSG LOWER NE | no data | NO DATA | NO DATA | VENT | VENT | no | PD-272A | CLOSED | OPEN | WATER/GLYCOL | 0.75" | 1120.0 | 4777.0 | NOT CHECKED | 1639.0 | NO DATA | 3931 | no data
UNIT 2 | PRINTED | 02-VCCW189 | BFP "A" COOLER OUTLET VENT | HRSG LOWER NE | no data | NO DATA | NO DATA | VENT | VENT | no | PD-272B | CLOSED | OPEN | WATER/GLYCOL | 0.75" | 2631.0 | 9264.0 | NOT CHECKED | 1640.0 | NO DATA | 3932 | no data
BOP | NO | 00-VAXS855 | AUX BOILER INSTRUMENT AIR ROOT VALVE | AUX BOILER BUILDING AREA | no data | NO DATA | NO DATA | INSTRUMENT AIR ROOT VALVE | NO DATA | no | PI-1001 | OPEN | CLOSED | INSTRUMENT AIR | 3/4" | 3745.0 | 811.0 | NOT CHECKED | 1426.0 | NO DATA | 3933 | no data
UNIT 2 | no data | 02-HPL-1612-18 | HTT-2059/HTT-2058/ | CRT LANDING BR:18(34/36) | no data | CRT | HEAT TRACE | no data | no data | no data | no data | no data | no data | no data | no data | no data | no data | no data | 6815.0 | no data | 3934 | no data
BOP | NO | 00-VAXS864 | AUX BOILER AIR PREHEATER STEAM LINE PRESSURE GAUGE MANIFOLD | AUX BOILER BUILDING AREA | no data | NO DATA | NO DATA | APH STEAM LINE PRESSURE GAUGE MANIFOLD | NO DATA | no | PI-1002 | OPEN | CLOSED | SATURATED STEAM | 1/2" | 3757.0 | 817.0 | NOT CHECKED | 1307.0 | NO DATA | 3935 | no data
UNIT 2 | no data | 02-HPL-1612-19 | HTT-2203/HTT-2259/ | CRT LANDING BR:19(37/39) | no data | CRT | HEAT TRACE | no data | no data | no data | no data | no data | no data | no data | no data | no data | no data | no data | 6848.0 | no data | 3936 | no data
BOP | NO | 00-VAXS870 | BOILER EXIT FLUE GAS PRESSURE TRANSMITTER ROOT VALVE | NO DATA | no data | NO DATA | NO DATA | BOILER EXIT FLUE GAS PRESSURE TRANSMITTER ROOT VALVE | NO DATA | no | 627-02455-7 | NO DATA | NO DATA | FLUE GAS | 3/4" | NO DATA | 823.0 | NOT CHECKED | 1987.0 | NO DATA | 3937 | no data
UNIT 2 | no data | 02-HPL-1612-20 | HTT-2239/ | CRT LANDING BR:20(38/40) | no data | CRT | HEAT TRACE | no data | no data | no data | no data | no data | no data | no data | no data | no data | no data | no data | 6875.0 | no data | 3938 | no data
BOP | NO | 00-VAXS872 | AUX BOILER AIR PREHEATER STEAM TRAP INLET MANUAL VALVE | AUX BOILER BUILDING AREA | no data | NO DATA | NO DATA | APH STEAM TRAP INLET MANUAL VALVE | NO DATA | no | PI-1002 | OPEN | CLOSED | SATURATED STEAM | 1/2" | 3766.0 | 825.0 | NOT CHECKED | 1313.0 | NO DATA | 3939 | no data
UNIT 2 | no data | 02-HPL-1612-21 | HTT-2074/ | CRT LANDING BR:21(41/43) | no data | CRT | HEAT TRACE | no data | no data | no data | no data | no data | no data | no data | no data | no data | no data | no data | 6819.0 | no data | 3940 | no data
BOP | NO | 00-VAXS874 | AUX BOILER AIR PREHEATER STEAM TRAP OUTLET MANUAL VALVE | AUX BOILER BUILDING AREA | no data | NO DATA | NO DATA | APH STEAM TRAP OUTLET MANUAL VALVE | NO DATA | no | PI-1002 | OPEN | CLOSED | SATURATED STEAM | 1/2" | 3767.0 | 827.0 | NOT CHECKED | 1315.0 | NO DATA | 3941 | no data
UNIT 2 | no data | 02-HPL-1612-23 | HTT-0133/HTT-2245/HTT-2284/HTT-2258/ | CRT LANDING BR:23(45/47) | no data | CRT | HEAT TRACE | no data | no data | no data | no data | no data | no data | no data | no data | no data | no data | no data | 6544.0 | no data | 3942 | no data
BOP | NO | 00-VAXS875 | AUX BOILER AIR PREHEATER STEAM TRAP BYPASS MANUAL HAND CONTROL VALVE | AUX BOILER BUILDING AREA | no data | NO DATA | NO DATA | APH STEAM TRAP BYPASS MANUAL HAND CONTROL VALVE | NO DATA | no | PI-1002 | CLOSED | CLOSED | SATURATED STEAM | 1/2" | 3768.0 | 828.0 | NOT CHECKED | 1310.0 | NO DATA | 3943 | no data
UNIT 2 | no data | 02-HPL-1612-26 | HTT-2093/ | CRT LANDING BR:26(50/52) | no data | CRT | HEAT TRACE | no data | no data | no data | no data | no data | no data | no data | no data | no data | no data | no data | 6831.0 | no data | 3944 | no data
BOP | NO | 00-VAXS876 | AUX BOILER PEGGING STEAM TRAP BYPASS VALVE | AUX BOILER BUILDING AREA | no data | NO DATA | NO DATA | PEGGING STEAM TRAP BYPASS VALVE | NO DATA | no | 627-02455-6 | CLOSED | CLOSED | SAT. STEAM | 3/4" | 3700.0 | 829.0 | NOT CHECKED | 1464.0 | NO DATA | 3945 | no data
UNIT 2 | no data | 02-HPL-1612-28 | HTT-2095/HTT-2065/ | CRT LANDING BR:28(54/56) | no data | CRT | HEAT TRACE | no data | no data | no data | no data | no data | no data | no data | no data | no data | no data | no data | 6832.0 | no data | 3946 | no data
BOP | NO | 00-VAXS877 | AUX BOILER PEGGING STEAM TRAP ISO INTLET | AUX BOILER BUILDING AREA | no data | NO DATA | NO DATA | PEGGING STEAM TRAP ISO INTLET | ISO | no | 627-02455-6 | OPEN | CLOSED | SAT. STEAM | 3/4" | 3698.0 | 830.0 | NOT CHECKED | 1466.0 | NO DATA | 3947 | no data
UNIT 2 | no data | 02-HPL-1612-29 | HTT-2269/ | CRT LANDING BR:29(57/59) | no data | CRT | HEAT TRACE | no data | no data | no data | no data | no data | no data | no data | no data | no data | no data | no data | 6895.0 | no data | 3948 | no data
UNIT 1 | HUNG | 01-VHIS909 | IP IBD DRAIN BLOCK | HRSG LOWER NE (BLOWDOWN PIT) | HRSG BLOWDOWN/IP | HRSG BLOWDOWN | NO DATA | NO DATA | DRAIN | HRSG BLOWDOWN | 2080_00007‐1 | CLOSED | OPEN | WATER | NO DATA | NO DATA | 5611.0 | NOT CHECKED | 7718.0 | NO DATA | 3949 | no data
UNIT 2 | HUNG | 02-VHIS909 | IP IBD DRAIN BLOCK | HRSG LOWER NE (BLOWDOWN PIT) | HRSG BLOWDOWN/IP | HRSG BLOWDOWN | SPARGING | IP INTERMITTENT BLOWDOWN LOW POINT DRAIN | DRAIN | HRSG BLOWDOWN | 2080_00007‐1 | CLOSED | OPEN | WATER | 2" | NO DATA | 10140.0 | NOT CHECKED | 7719.0 | NO DATA | 3950 | no data
BOP | NO | 00-VAXS880 | AUX BOILER AIR PREHEATER STEAM TRAP DRAIN VALVE | AUX BOILER BUILDING AREA | no data | NO DATA | NO DATA | APH STEAM TRAP DRAIN VALVE | DRAIN | no | PI-1002 | CLOSED | OPEN | SATURATED STEAM | 1/2" | 3769.0 | 833.0 | NOT CHECKED | 1312.0 | NO DATA | 3951 | no data
UNIT 2 | no data | 02-HPL-1612-30 | HTT-2326/ | CRT LANDING BR:30(58/60) | no data | CRT | HEAT TRACE | no data | no data | no data | no data | no data | no data | no data | no data | no data | no data | no data | 6913.0 | no data | 3952 | no data
BOP | NO | 00-VAXS881 | AUX BOILER AIR PREHEATER STEAM TRAP INLET MANUAL VALVE | AUX BOILER BUILDING AREA | no data | NO DATA | NO DATA | APH STEAM TRAP INLET MANUAL VALVE | NO DATA | no | PI-1002 | OPEN | CLOSED | SATURATED STEAM | 1/2" | 3770.0 | 834.0 | NOT CHECKED | 1314.0 | NO DATA | 3953 | no data
UNIT 1 | HUNG | 01-VHHS862 | HP IBD LOW POINT DRAIN BLOCK | HRSG LOWER NE (BLOWDOWN PIT) | HRSG/HP/HP DRUM | HRSG BLOWDOWN | NO DATA | HP IBD LOW POINT DRAIN | DRAIN | HRSG | 2080_00007‐1 | CLOSED | OPEN | WATER | 2" | NO DATA | 5469.0 | NOT CHECKED | 5746.0 | NO DATA | 3954 | no data
UNIT 2 | HUNG | 02-VHHS862 | HP IBD LOW POINT DRAIN BLOCK | HRSG LOWER NE (BLOWDOWN PIT) | HRSG/HP/HP DRUM | HRSG BLOWDOWN | NO DATA | HP INTERMITTENT BLOWDOWN LOW POINT DRAIN | DRAIN | HRSG | 2080_00007‐1 | CLOSED | OPEN | WATER | 2" | NO DATA | 9980.0 | NOT CHECKED | 5747.0 | NO DATA | 3955 | no data
UNIT 1 | HUNG | 01-VHHS861 | HP IBD LOW POINT DRAIN ROOT | HRSG LOWER NE (BLOWDOWN PIT) | HRSG/HP/HP DRUM | HRSG BLOWDOWN | NO DATA | HP IBD LOW POINT DRAIN | DRAIN | HRSG | 2080_00007‐1 | CLOSED | OPEN | WATER | 2" | NO DATA | 5468.0 | NOT CHECKED | 5748.0 | NO DATA | 3956 | no data
UNIT 2 | HUNG | 02-VHHS861 | HP IBD LOW POINT DRAIN ROOT | HRSG LOWER NE (BLOWDOWN PIT) | HRSG/HP/HP DRUM | HRSG BLOWDOWN | NO DATA | HP INTERMITTENT BLOWDOWN LOW POINT DRAIN | DRAIN | HRSG | 2080_00007‐1 | CLOSED | OPEN | WATER | 2" | NO DATA | 9979.0 | NOT CHECKED | 5749.0 | NO DATA | 3957 | no data
UNIT 1 | HUNG | 01-VHLS928 | LP IBD LOW POINT DRAIN | HRSG LOWER NE (BLOWDOWN PIT) | HRSG/LP/LP DRUM | HRSG BLOWDOWN | NO DATA | LP IBD LOW POINT DRAIN | DRAIN | HRSG | 2080_00007‐1 | CLOSED | OPEN | WATER | 2" | NO DATA | 5766.0 | NOT CHECKED | 8367.0 | NO DATA | 3958 | no data
UNIT 1 | HUNG | 01-VHLS929 | LP IBD LOW POINT DRAIN | HRSG LOWER NE (BLOWDOWN PIT) | HRSG/LP/LP DRUM | HRSG BLOWDOWN | NO DATA | LP IBD LOW POINT DRAIN | DRAIN | HRSG | 2080_00007‐1 | CLOSED | OPEN | WATER | 2" | NO DATA | 5767.0 | NOT CHECKED | 8368.0 | NO DATA | 3959 | no data
UNIT 2 | HUNG | 02-VHLS928 | LP IBD LOW POINT DRAIN | HRSG LOWER NE (BLOWDOWN PIT) | HRSG/LP/LP DRUM | HRSG BLOWDOWN | NO DATA | LP INTERMITTENT BLOWDOWN LOW POINT DRAIN | DRAIN | HRSG | 2080_00007‐1 | CLOSED | OPEN | WATER | 2" | NO DATA | 10293.0 | NOT CHECKED | 8369.0 | NO DATA | 3960 | no data
UNIT 2 | HUNG | 02-VHLS929 | LP IBD LOW POINT DRAIN | HRSG LOWER NE (BLOWDOWN PIT) | HRSG/LP/LP DRUM | HRSG BLOWDOWN | NO DATA | LP INTERMITTENT BLOWDOWN LOW POINT DRAIN | DRAIN | HRSG | 2080_00007‐1 | CLOSED | OPEN | WATER | 2" | NO DATA | 10294.0 | NOT CHECKED | 8370.0 | NO DATA | 3961 | no data
UNIT 1 | HUNG | 01-YCV-HIS901 | IP IBD CONTROL VALVE | HRSG LOWER NE (BLOWDOWN TANK) | HRSG/IP/IP DRUM | HRSG BLOWDOWN | NO DATA | IP IBD CONTROL VALVE | POVCTRL | HRSG | 2080_00007‐1 | AUTO | OPEN | WATER | 2" | NO DATA | 6545.0 | NOT CHECKED | 7716.0 | NO DATA | 3962 | no data
UNIT 2 | HUNG | 02-YCV-HIS901 | IP IBD CONTROL VALVE | HRSG LOWER NE (BLOWDOWN TANK) | HRSG/IP/IP DRUM | HRSG BLOWDOWN | NO DATA | IP INTERMITTENT BLOWDOWN CONTROL VALVE | POVCTRL | HRSG | 2080_00007‐1 | AUTO | OPEN | WATER | 2" | NO DATA | 11066.0 | NOT CHECKED | 7717.0 | NO DATA | 3963 | no data
UNIT 2 | no data | 02-HPL-1612-34 | HTT-2271/HTT-2272/ | CRT LANDING BR:34(66/68) | no data | CRT | HEAT TRACE | no data | no data | no data | no data | no data | no data | no data | no data | no data | no data | no data | 6897.0 | no data | 3964 | no data
BOP | NO | 00-VAXS882 | AUX BOILER PEGGING STEAM TRAP ISO OUTLET | AUX BOILER BUILDING AREA | no data | NO DATA | NO DATA | COOLING WATER INLET STRAINER DRAIN VALVE | ISO | no | 627-02455-5 | OPEN | CLOSED | COOLING WATER | 1" | 3699.0 | 835.0 | NOT CHECKED | 1468.0 | NO DATA | 3965 | no data
UNIT 2 | no data | 02-HPL-1612-36 | HTT-2238/ | CRT LANDING BR:36(70/72) | no data | CRT | HEAT TRACE | no data | no data | no data | no data | no data | no data | no data | no data | no data | no data | no data | 6874.0 | no data | 3966 | no data
BOP | NO | 00-VAXS883 | AUX BOILER AIR PREHEATER STEAM TRAP OUTLET MANUAL VALVE | AUX BOILER BUILDING AREA | no data | NO DATA | NO DATA | APH STEAM TRAP OUTLET MANUAL VALVE | NO DATA | no | PI-1002 | OPEN | CLOSED | SATURATED STEAM | 1/2" | 3771.0 | 836.0 | NOT CHECKED | 1316.0 | NO DATA | 3967 | no data
BOP | NO | 00-VAXS884 | AUX BOILER AIR PREHEATER STEAM TRAP BYPASS MANUAL HAND CONTROL VALVE | AUX BOILER BUILDING AREA | no data | NO DATA | NO DATA | APH STEAM TRAP BYPASS MANUAL HAND CONTROL VALVE | NO DATA | no | PI-1002 | CLOSED | CLOSED | SATURATED STEAM | 1/2" | 3772.0 | 837.0 | NOT CHECKED | 1311.0 | NO DATA | 3968 | no data
BOP | NO | 00-VAXS885 | APH STEAM TRAP CHECK VALVE | NO DATA | no data | NO DATA | NO DATA | APH STEAM TRAP CHECK VALVE | NO DATA | no | PI-1002 | NO DATA | NO DATA | SATURATED STEAM | 1/2" | NO DATA | 838.0 | NOT CHECKED | 1275.0 | NO DATA | 3969 | no data
BOP | NO | 00-VAXS886 | AUX BOILER PEGGING STEAM PCV OUTLET DRAIN VALVE | AUX BOILER BUILDING AREA | no data | NO DATA | NO DATA | PEGGING STEAM PCV OUTLET DRAIN VALVE | DRAIN | no | 627-02455-6 | CLOSED | OPEN | SAT. STEAM | 3/4" | 3695.0 | 839.0 | NOT CHECKED | 1462.0 | NO DATA | 3970 | no data
BOP | NO | 00-VAXS889 | AUX BOILER PEGGING STEAM TRAP BYPASS VALVE | AUX BOILER BUILDING AREA | no data | NO DATA | NO DATA | PEGGING STEAM TRAP BYPASS VALVE | NO DATA | no | 627-02455-6 | CLOSED | CLOSED | SAT. STEAM | 3/4" | 3692.0 | 842.0 | NOT CHECKED | 1465.0 | NO DATA | 3971 | no data
BOP | NO | 00-VAXS890 | AUX BOILER COMBUSTION AIR ISO | AUX BOILER BUILDING AREA | no data | NO DATA | NO DATA | PEGGING STEAM TRAP ISO OUTLET | ISO | no | 627-02455-6 | OPEN | CLOSED | SAT. STEAM | 3/4" | 3773.0 | 843.0 | NOT CHECKED | 1369.0 | NO DATA | 3972 | no data
BOP | NO | 00-VAXS891 | AUX BOILER PEGGING STEAM TRAP ISO INTLET | AUX BOILER BUILDING AREA | no data | NO DATA | NO DATA | PEGGING STEAM TRAP ISO INTLET | ISO | no | 627-02455-6 | OPEN | CLOSED | SAT. STEAM | 3/4" | 3690.0 | 844.0 | NOT CHECKED | 1467.0 | NO DATA | 3973 | no data
BOP | NO | 00-VAXS892 | PEGGING STEAM FLOW TRANSMITTER ROOT VALVE | NO DATA | no data | NO DATA | NO DATA | PEGGING STEAM FLOW TRANSMITTER ROOT VALVE | NO DATA | no | 627-02455-6 | NO DATA | NO DATA | SAT. STEAM | 1/2" | NO DATA | 845.0 | NOT CHECKED | 10112.0 | NO DATA | 3974 | no data
BOP | NO | 00-VAXS893 | PEGGING STEAM FLOW TRANSMITTER ROOT VALVE | NO DATA | no data | NO DATA | NO DATA | PEGGING STEAM FLOW TRANSMITTER ROOT VALVE | NO DATA | no | 627-02455-6 | NO DATA | NO DATA | SAT. STEAM | 1/2" | NO DATA | 846.0 | NOT CHECKED | 10113.0 | NO DATA | 3975 | no data
BOP | NO | 00-VAXS894 | AUX BOILER PEGGING STEAM LINE VENT VALVE | AUX BOILER BUILDING AREA | no data | NO DATA | NO DATA | PEGGING STEAM LINE VENT VALVE | VENT | no | 627-02455-6 | CLOSED | OPEN | SAT. STEAM | 3/4" | 3688.0 | 847.0 | NOT CHECKED | 1459.0 | NO DATA | 3976 | no data
BOP | NO | 00-VAXS895 | AUX BOILER FGR ISO | AUX BOILER BUILDING AREA | no data | NO DATA | NO DATA | PEGGING STEAM ISOLATION STOP VALVE | ISO | no | 627-02455-6 | OPEN | CLOSED | SAT. STEAM | 3" | 3774.0 | 848.0 | NOT CHECKED | 1390.0 | NO DATA | 3977 | no data
BOP | NO | 00-VAXS899 | AUX BOILER PUMP DISCHARGE TEST PRESSURE GAUGE ISO | AUX BOILER BUILDING AREA | no data | NO DATA | NO DATA | PUMP DISCHARGE TEST PRESSURE GAUGE ISO | ISO | no | 627-02455-6 | OPEN | CLOSED | SAT. WATER | 1/2" | 3681.0 | 852.0 | NOT CHECKED | 1482.0 | NO DATA | 3978 | no data
BOP | NO | 00-VAXS900 | FEEDWATER FLOW TRANSMITTER ROOT VALVE | NO DATA | no data | NO DATA | NO DATA | FEEDWATER FLOW TRANSMITTER ROOT VALVE | NO DATA | no | 627-02455-3 | NO DATA | NO DATA | FEEDWATER | 1/2" | NO DATA | 853.0 | NOT CHECKED | 4227.0 | NO DATA | 3979 | no data
BOP | NO | 00-VAXS901 | FEEDWATER FLOW TRANSMITTER ROOT VALVE | NO DATA | no data | NO DATA | NO DATA | FEEDWATER FLOW TRANSMITTER ROOT VALVE | NO DATA | no | 627-02455-3 | NO DATA | NO DATA | FEEDWATER | 1/2" | NO DATA | 854.0 | NOT CHECKED | 4228.0 | NO DATA | 3980 | no data
BOP | NO | 00-VAXS907 | FEEDWATER CHECK VALVE | NO DATA | no data | NO DATA | NO DATA | FEEDWATER CHECK VALVE | NO DATA | no | 627-02455-3 | NO DATA | NO DATA | FEEDWATER | 3" | NO DATA | 860.0 | NOT CHECKED | 4226.0 | NO DATA | 3981 | no data
BOP | NO | 00-VAXS908 | AUX BOILER FEEDWATER STOP VALVE | AUX BOILER BUILDING AREA | no data | NO DATA | NO DATA | FEEDWATER STOP VALVE | NO DATA | no | 627-02455-3 | OPEN | CLOSED | FEEDWATER | 3" | 3650.0 | 861.0 | NOT CHECKED | 1389.0 | NO DATA | 3982 | no data
BOP | NO | 00-VAXS911 | AUX BOILER FEEDWATER DRAIN VALVE | AUX BOILER BUILDING AREA | no data | NO DATA | NO DATA | FEEDWATER DRAIN VALVE | DRAIN | no | 627-02455-3 | CLOSED | OPEN | FEEDWATER | 3/4" | 3654.0 | 864.0 | NOT CHECKED | 1387.0 | NO DATA | 3983 | no data
BOP | NO | 00-VAXS912 | AUX BOILER NITROGEN PURGE STOP VALVE | AUX BOILER BUILDING AREA | no data | NO DATA | NO DATA | NITROGEN PURGE STOP VALVE | NO DATA | no | 627-02455-3 | CLOSED | CLOSED | NITROGEN | 1/2" | 3655.0 | 865.0 | NOT CHECKED | 1453.0 | NO DATA | 3984 | no data
BOP | NO | 00-VAXS913 | NITROGEN PURGE CHECK VALVE | NO DATA | no data | NO DATA | NO DATA | NITROGEN PURGE CHECK VALVE | NO DATA | no | 627-02455-3 | NO DATA | NO DATA | NITROGEN | 1/2" | NO DATA | 866.0 | NOT CHECKED | 9056.0 | NO DATA | 3985 | no data
BOP | NO | 00-VAXS915 | DRUM PRESSURE TRANSMITTER ISO | NO DATA | no data | NO DATA | NO DATA | DRUM PRESSURE TRANSMITTER ISO | ISO | no | 627-02455-3 | NO DATA | NO DATA | SAT. STEAM / WATER | 1/2" | NO DATA | 868.0 | NOT CHECKED | 3662.0 | NO DATA | 3986 | no data
BOP | NO | 00-VAXS916 | DRUM PRESSURE TRANSMITTER ISO | NO DATA | no data | NO DATA | NO DATA | DRUM PRESSURE TRANSMITTER ISO | ISO | no | 627-02455-3 | NO DATA | NO DATA | SAT. STEAM / WATER | 1/2" | NO DATA | 869.0 | NOT CHECKED | 3663.0 | NO DATA | 3987 | no data
BOP | NO | 00-VAXS917 | AUX BOILER DRUM PRESSURE TEST VALVE | AUX BOILER BUILDING AREA | no data | NO DATA | NO DATA | DRUM PRESSURE TEST VALVE | NO DATA | no | 627-02455-3 | OPEN | CLOSED | SAT. STEAM / WATER | 1/2" | 3657.0 | 870.0 | NOT CHECKED | 1379.0 | NO DATA | 3988 | no data
BOP | NO | 00-VAXS918 | AUX BOILER CAPACITIVE PROBE COLUMN DRAIN VALVE | AUX BOILER BUILDING AREA | no data | NO DATA | NO DATA | CAPACITIVE PROBE COLUMN DRAIN VALVE | DRAIN | no | 627-02455-3 | CLOSED | OPEN | SAT. STEAM / WATER | 3/4" | 3658.0 | 871.0 | NOT CHECKED | 1362.0 | NO DATA | 3989 | no data
BOP | NO | 00-VAXS919 | AUX BOILER CAPACITIVE PROBE COLUMN DRAIN VALVE | AUX BOILER BUILDING AREA | no data | NO DATA | NO DATA | CAPACITIVE PROBE COLUMN DRAIN VALVE | DRAIN | no | 627-02455-3 | CLOSED | OPEN | SAT. STEAM / WATER | 3/4" | 3659.0 | 872.0 | NOT CHECKED | 1363.0 | NO DATA | 3990 | no data
BOP | NO | 00-VAXS920 | AUX BOILER GAGE GLASS ISO | AUX BOILER BUILDING AREA | no data | NO DATA | NO DATA | GAGE GLASS ISO | ISO | no | 627-02455-3 | OPEN | CLOSED | SAT. STEAM / WATER | 3/4" | 3660.0 | 873.0 | NOT CHECKED | 1400.0 | NO DATA | 3991 | no data
BOP | NO | 00-VAXS921 | AUX BOILER GAGE GLASS ISO | AUX BOILER BUILDING AREA | no data | NO DATA | NO DATA | GAGE GLASS ISO | ISO | no | 627-02455-3 | OPEN | CLOSED | SAT. STEAM / WATER | 3/4" | 3661.0 | 874.0 | NOT CHECKED | 1401.0 | NO DATA | 3992 | no data
BOP | NO | 00-VAXS922 | AUX BOILER GAGE GLASS DRAIN VALVE | AUX BOILER BUILDING AREA | no data | NO DATA | NO DATA | GAGE GLASS DRAIN VALVE | DRAIN | no | 627-02455-3 | CLOSED | OPEN | SAT. STEAM / WATER | 3/4" | 3662.0 | 875.0 | NOT CHECKED | 1398.0 | NO DATA | 3993 | no data
BOP | NO | 00-VAXS923 | AUX BOILER GAGE GLASS DRAIN VALVE | AUX BOILER BUILDING AREA | no data | NO DATA | NO DATA | GAGE GLASS DRAIN VALVE | DRAIN | no | 627-02455-3 | CLOSED | OPEN | SAT. STEAM / WATER | 3/4" | 3663.0 | 876.0 | NOT CHECKED | 1399.0 | NO DATA | 3994 | no data
BOP | NO | 00-VAXS924 | DRUM LEVEL TRANSMITTER ISO | NO DATA | no data | NO DATA | NO DATA | DRUM LEVEL TRANSMITTER ISO | ISO | no | 627-02455-3 | NO DATA | NO DATA | SAT. STEAM / WATER | 3/4" | NO DATA | 877.0 | NOT CHECKED | 3651.0 | NO DATA | 3995 | no data
BOP | NO | 00-VAXS925 | DRUM LEVEL TRANSMITTER ISO | NO DATA | no data | NO DATA | NO DATA | DRUM LEVEL TRANSMITTER ISO | ISO | no | 627-02455-3 | NO DATA | NO DATA | SAT. STEAM / WATER | 3/4" | NO DATA | 878.0 | NOT CHECKED | 3652.0 | NO DATA | 3996 | no data
BOP | NO | 00-VAXS926 | DRUM LEVEL TRANSMITTER ISO | NO DATA | no data | NO DATA | NO DATA | DRUM LEVEL TRANSMITTER ISO | ISO | no | 627-02455-3 | NO DATA | NO DATA | SAT. STEAM / WATER | 3/4" | NO DATA | 879.0 | NOT CHECKED | 3653.0 | NO DATA | 3997 | no data
UNIT 1 | HUNG | 01-VHLS823 | LP ECON DRAIN BLOCK | HRSG LOWER NW | HRSG/LP/LP ECON | HRSG LOWER NW | NO DATA | NO DATA | DRAIN | HRSG | 2080_00006‐1 | CLOSED | OPEN | NO DATA | NO DATA | NO DATA | 5722.0 | NOT CHECKED | 8294.0 | NO DATA | 3998 | no data
UNIT 1 | HUNG | 01-VHLS824 | LP ECON DRAIN BLOCK | HRSG LOWER NW | HRSG/LP/LP ECON | HRSG LOWER NW | NO DATA | PREHEATER DRAIN | DRAIN | HRSG | 2080_00006‐1 | CLOSED | OPEN | WATER | 2" | NO DATA | 5723.0 | NOT CHECKED | 8295.0 | NO DATA | 3999 | no data
UNIT 1 | HUNG | 01-VHLS921 | LP ECON DRAIN BLOCK | HRSG LOWER NW | HRSG/LP/LP ECON | HRSG LOWER NW | NO DATA | PREHEATER DRAIN | DRAIN | HRSG | 2080_00006‐1 | CLOSED | OPEN | WATER | 2" | NO DATA | 5759.0 | NOT CHECKED | 8296.0 | NO DATA | 4000 | no data
UNIT 2 | HUNG | 02-VHLS823 | LP ECON DRAIN BLOCK | HRSG LOWER NW | HRSG/LP/LP ECON | HRSG LOWER NW | NO DATA | PREHEATER DRAIN | DRAIN | HRSG | 2080_00006‐1 | CLOSED | OPEN | WATER | 2" | NO DATA | 10252.0 | NOT CHECKED | 8297.0 | NO DATA | 4001 | no data
UNIT 2 | HUNG | 02-VHLS824 | LP ECON DRAIN BLOCK | HRSG LOWER NW | HRSG/LP/LP ECON | HRSG LOWER NW | NO DATA | PREHEATER DRAIN | DRAIN | HRSG | 2080_00006‐1 | CLOSED | OPEN | WATER | 2" | NO DATA | 10253.0 | NOT CHECKED | 8298.0 | NO DATA | 4002 | no data
UNIT 2 | HUNG | 02-VHLS921 | LP ECON DRAIN BLOCK | HRSG LOWER NW | HRSG/LP/LP ECON | HRSG LOWER NW | NO DATA | PREHEATER DRAIN | DRAIN | HRSG | 2080_00006‐1 | CLOSED | OPEN | WATER | 2" | NO DATA | 10286.0 | NOT CHECKED | 8299.0 | NO DATA | 4003 | no data
UNIT 1 | HUNG | 01-VHLS913 | LP ECON DRAIN ROOT | HRSG LOWER NW | HRSG/LP/LP ECON | HRSG LOWER NW | NO DATA | PREHEATER DRAIN | DRAIN | HRSG | 2080_00006‐1 | CLOSED | OPEN | WATER | 2" | NO DATA | 5751.0 | NOT CHECKED | 8302.0 | NO DATA | 4004 | no data
UNIT 1 | HUNG | 01-VHLS916 | LP ECON DRAIN ROOT | HRSG LOWER NW | HRSG/LP/LP ECON | HRSG LOWER NW | NO DATA | PREHEATER DRAIN | DRAIN | HRSG | 2080_00006‐1 | CLOSED | OPEN | WATER | 2" | NO DATA | 5754.0 | NOT CHECKED | 8303.0 | NO DATA | 4005 | no data
UNIT 1 | HUNG | 01-VHLS918 | LP ECON DRAIN ROOT | HRSG LOWER NW | HRSG/LP/LP ECON | HRSG LOWER NW | NO DATA | PREHEATER DRAIN | DRAIN | HRSG | 2080_00006‐1 | CLOSED | OPEN | WATER | 2" | NO DATA | 5756.0 | NOT CHECKED | 8304.0 | NO DATA | 4006 | no data
UNIT 1 | HUNG | 01-VHLS920 | LP ECON DRAIN ROOT | HRSG LOWER NW | HRSG/LP/LP ECON | HRSG LOWER NW | NO DATA | PREHEATER DRAIN | DRAIN | HRSG | 2080_00006‐1 | CLOSED | OPEN | WATER | 2" | NO DATA | 5758.0 | NOT CHECKED | 8305.0 | NO DATA | 4007 | no data
UNIT 2 | HUNG | 02-VHLS913 | LP ECON DRAIN ROOT | HRSG LOWER NW | HRSG/LP/LP ECON | HRSG LOWER NW | NO DATA | PREHEATER DRAIN | DRAIN | HRSG | 2080_00006‐1 | CLOSED | OPEN | WATER | 2" | NO DATA | 10278.0 | NOT CHECKED | 8308.0 | NO DATA | 4008 | no data
UNIT 2 | HUNG | 02-VHLS916 | LP ECON DRAIN ROOT | HRSG LOWER NW | HRSG/LP/LP ECON | HRSG LOWER NW | NO DATA | PREHEATER DRAIN | DRAIN | HRSG | 2080_00006‐1 | CLOSED | OPEN | WATER | 2" | NO DATA | 10281.0 | NOT CHECKED | 8309.0 | NO DATA | 4009 | no data
UNIT 2 | HUNG | 02-VHLS918 | LP ECON DRAIN ROOT | HRSG LOWER NW | HRSG/LP/LP ECON | HRSG LOWER NW | NO DATA | PREHEATER DRAIN | DRAIN | HRSG | 2080_00006‐1 | CLOSED | OPEN | WATER | 2" | NO DATA | 10283.0 | NOT CHECKED | 8310.0 | NO DATA | 4010 | no data
UNIT 2 | HUNG | 02-VHLS920 | LP ECON DRAIN ROOT | HRSG LOWER NW | HRSG/LP/LP ECON | HRSG LOWER NW | NO DATA | PREHEATER DRAIN | DRAIN | HRSG | 2080_00006‐1 | CLOSED | OPEN | WATER | 2" | NO DATA | 10285.0 | NOT CHECKED | 8311.0 | NO DATA | 4011 | no data
BOP | NO | 00-VAXS927 | DRUM LEVEL TRANSMITTER ISO | NO DATA | no data | NO DATA | NO DATA | DRUM LEVEL TRANSMITTER ISO | ISO | no | 627-02455-3 | NO DATA | NO DATA | SAT. STEAM / WATER | 3/4" | NO DATA | 880.0 | NOT CHECKED | 3654.0 | NO DATA | 4012 | no data
BOP | NO | 00-VAXS928 | DRUM LEVEL TRANSMITTER ISO | NO DATA | no data | NO DATA | NO DATA | DRUM LEVEL TRANSMITTER ISO | ISO | no | 627-02455-3 | NO DATA | NO DATA | SAT. STEAM / WATER | 3/4" | NO DATA | 881.0 | NOT CHECKED | 3655.0 | NO DATA | 4013 | no data
BOP | NO | 00-VAXS929 | DRUM LEVEL TRANSMITTER ISO | NO DATA | no data | NO DATA | NO DATA | DRUM LEVEL TRANSMITTER ISO | ISO | no | 627-02455-3 | NO DATA | NO DATA | SAT. STEAM / WATER | 3/4" | NO DATA | 882.0 | NOT CHECKED | 3656.0 | NO DATA | 4014 | no data
BOP | NO | 00-VAXS930 | DRUM LEVEL TRANSMITTER ISO | NO DATA | no data | NO DATA | NO DATA | DRUM LEVEL TRANSMITTER ISO | ISO | no | 627-02455-3 | NO DATA | NO DATA | SAT. STEAM / WATER | 3/4" | NO DATA | 883.0 | NOT CHECKED | 3657.0 | NO DATA | 4015 | no data
BOP | NO | 00-VAXS931 | DRUM LEVEL TRANSMITTER ISO | NO DATA | no data | NO DATA | NO DATA | DRUM LEVEL TRANSMITTER ISO | ISO | no | 627-02455-3 | NO DATA | NO DATA | SAT. STEAM / WATER | 3/4" | NO DATA | 884.0 | NOT CHECKED | 3658.0 | NO DATA | 4016 | no data
BOP | NO | 00-VAXS934 | AUX BOILER CONTINUOUS BLOWDOWN CONDUCTIVITY SHUTOFF VALVE | AUX BOILER BUILDING AREA | no data | NO DATA | NO DATA | CONTINUOUS BLOWDOWN CONDUCTIVITY SHUTOFF VALVE | NO DATA | no | 627-02455-5 | OPEN | CLOSED | SAT. WATER | 1/2" | 3666.0 | 887.0 | NOT CHECKED | 1370.0 | NO DATA | 4017 | no data
BOP | NO | 00-VAXS940 | AUX BOILER BOTTOM BLOWDOWN DRAIN VALVE | AUX BOILER BUILDING AREA | no data | NO DATA | NO DATA | BOTTOM BLOWDOWN DRAIN VALVE | DRAIN | no | 627-02455-3 | CLOSED | OPEN | SAT. WATER | 1" | 5572.0 | 893.0 | NOT CHECKED | 1356.0 | NO DATA | 4018 | no data
BOP | NO | 00-VAXS941 | AUX BOILER BLOWDOWN TANK PRESSURE GAUGE ISO | AUX BOILER BUILDING AREA | no data | NO DATA | NO DATA | BLOWDOWN TANK PRESSURE GAUGE ISO | ISO | no | 627-02455-5 | OPEN | CLOSED | SAT. WATER | - | 3673.0 | 894.0 | NOT CHECKED | 1353.0 | NO DATA | 4019 | no data
BOP | NO | 00-VAXS942 | BLOWDOWN TANK LEVEL GAUGE ISO | NO DATA | no data | NO DATA | NO DATA | BLOWDOWN TANK LEVEL GAUGE ISO | ISO | no | 627-02455-5 | NO DATA | NO DATA | SAT. WATER | - | NO DATA | 895.0 | NOT CHECKED | 1976.0 | NO DATA | 4020 | no data
BOP | NO | 00-VAXS943 | BLOWDOWN TANK LEVEL GAUGE ISO | NO DATA | no data | NO DATA | NO DATA | BLOWDOWN TANK LEVEL GAUGE ISO | ISO | no | 627-02455-5 | NO DATA | NO DATA | SAT. WATER | - | NO DATA | 896.0 | NOT CHECKED | 1977.0 | NO DATA | 4021 | no data
BOP | NO | 00-VAXS948 | MAIN STEAM NON-RETURN VALVE | NO DATA | no data | NO DATA | NO DATA | MAIN STEAM NON-RETURN VALVE | NO DATA | no | 627-02455-4 | NO DATA | NO DATA | SAT. STEAM | 8" | NO DATA | 904.0 | NOT CHECKED | 8873.0 | NO DATA | 4022 | no data
BOP | NO | 00-V-AXS948 | BOILER DRUM MAIN STEAM OUTLET VALVE | AUX BOILER AREA | no data | NO DATA | NO DATA | NO DATA | VALVE | no | NO DATA | OPEN | CLOSED | NO DATA | NO DATA | 5573.0 | 905.0 | NOT CHECKED | 1985.0 | NO DATA | 4023 | no data
BOP | NO | 00-VAXS949 | MAIN STEAM SPOOL PIECE DRAIN VALVE | NO DATA | no data | NO DATA | NO DATA | MAIN STEAM SPOOL PIECE DRAIN VALVE | DRAIN | no | 627-02455-4 | NO DATA | NO DATA | SAT. STEAM | 3/4" | NO DATA | 906.0 | NOT CHECKED | 8874.0 | NO DATA | 4024 | no data
BOP | NO | 00-VAXS953 | BOILER START UP VENT ISO | NO DATA | no data | NO DATA | NO DATA | BOILER START UP VENT ISO | ISO | no | 627-02455-4 | NO DATA | NO DATA | SAT. STEAM | 3" | NO DATA | 907.0 | NOT CHECKED | 1989.0 | NO DATA | 4025 | no data
BOP | NO | 00-VAXS956 | DA VENT VALVE | NO DATA | no data | NO DATA | NO DATA | DA VENT VALVE | VENT | no | 627-02455-6 | NO DATA | NO DATA | SAT. STEAM / WATER | 2" | NO DATA | 909.0 | NOT CHECKED | 3039.0 | NO DATA | 4026 | no data
BOP | NO | 00-VAXS957 | DA VESSEL PRESSURE TRANSMITTER ROOT VALVE | NO DATA | no data | NO DATA | NO DATA | DA VESSEL PRESSURE TRANSMITTER ROOT VALVE | NO DATA | no | 627-02455-6 | NO DATA | NO DATA | SAT. STEAM / WATER | 1/2" | NO DATA | 910.0 | NOT CHECKED | 3046.0 | NO DATA | 4027 | no data
BOP | NO | 00-VAXS958 | DA VESSEL PRESSURE TEST VALVE | NO DATA | no data | NO DATA | NO DATA | DA VESSEL PRESSURE TEST VALVE | NO DATA | no | 627-02455-6 | NO DATA | NO DATA | SAT. STEAM / WATER | 1/2" | NO DATA | 911.0 | NOT CHECKED | 3044.0 | NO DATA | 4028 | no data
BOP | NO | 00-VAXS960 | GAUGE GLASS "A" ISO | NO DATA | no data | NO DATA | NO DATA | GAUGE GLASS "A" ISO | ISO | no | 627-02455-6 | NO DATA | NO DATA | SAT. STEAM / WATER | 3/4" | NO DATA | 914.0 | NOT CHECKED | 4961.0 | NO DATA | 4029 | no data
BOP | NO | 00-VAXS961 | GAUGE GLASS "A" ISO | NO DATA | no data | NO DATA | NO DATA | GAUGE GLASS "A" ISO | ISO | no | 627-02455-6 | NO DATA | NO DATA | SAT. STEAM / WATER | 3/4" | NO DATA | 915.0 | NOT CHECKED | 4962.0 | NO DATA | 4030 | no data
BOP | NO | 00-VAXS962 | GAUGE GLASS "A" DRAIN VALVE | NO DATA | no data | NO DATA | NO DATA | GAUGE GLASS "A" DRAIN VALVE | DRAIN | no | 627-02455-6 | NO DATA | NO DATA | SAT. STEAM / WATER | 1/4" | NO DATA | 916.0 | NOT CHECKED | 4960.0 | NO DATA | 4031 | no data
BOP | NO | 00-VAXS963 | GAUGE GLASS "B" ISO | NO DATA | no data | NO DATA | NO DATA | GAUGE GLASS "B" ISO | ISO | no | 627-02455-6 | NO DATA | NO DATA | SAT. STEAM / WATER | 3/4" | NO DATA | 917.0 | NOT CHECKED | 4964.0 | NO DATA | 4032 | no data
BOP | NO | 00-VAXS964 | GAUGE GLASS "B" ISO | NO DATA | no data | NO DATA | NO DATA | GAUGE GLASS "B" ISO | ISO | no | 627-02455-6 | NO DATA | NO DATA | SAT. STEAM / WATER | 3/4" | NO DATA | 918.0 | NOT CHECKED | 4965.0 | NO DATA | 4033 | no data
BOP | NO | 00-VAXS965 | GAUGE GLASS "B" DRAIN VALVE | NO DATA | no data | NO DATA | NO DATA | GAUGE GLASS "B" DRAIN VALVE | DRAIN | no | 627-02455-6 | NO DATA | NO DATA | SAT. STEAM / WATER | 1/4" | NO DATA | 919.0 | NOT CHECKED | 4963.0 | NO DATA | 4034 | no data
BOP | NO | 00-VAXS966 | GAUGE GLASS "C" ISO | NO DATA | no data | NO DATA | NO DATA | GAUGE GLASS "C" ISO | ISO | no | 627-02455-6 | NO DATA | NO DATA | SAT. STEAM / WATER | 3/4" | NO DATA | 920.0 | NOT CHECKED | 4967.0 | NO DATA | 4035 | no data
BOP | NO | 00-VAXS967 | GAUGE GLASS "C" ISO | NO DATA | no data | NO DATA | NO DATA | GAUGE GLASS "C" ISO | ISO | no | 627-02455-6 | NO DATA | NO DATA | SAT. STEAM / WATER | 3/4" | NO DATA | 921.0 | NOT CHECKED | 4968.0 | NO DATA | 4036 | no data
BOP | NO | 00-VAXS968 | GAUGE GLASS "C" DRAIN VALVE | NO DATA | no data | NO DATA | NO DATA | GAUGE GLASS "C" DRAIN VALVE | DRAIN | no | 627-02455-6 | NO DATA | NO DATA | SAT. STEAM / WATER | 1/4" | NO DATA | 922.0 | NOT CHECKED | 4966.0 | NO DATA | 4037 | no data
BOP | NO | 00-VAXS969 | DA VESSEL LEVEL TRANSMITTER ISO | NO DATA | no data | NO DATA | NO DATA | DA VESSEL LEVEL TRANSMITTER ISO | ISO | no | 627-02455-6 | NO DATA | NO DATA | SAT. STEAM / WATER | 1/2" | NO DATA | 923.0 | NOT CHECKED | 3041.0 | NO DATA | 4038 | no data
BOP | NO | 00-VAXS970 | DA VESSEL LEVEL TRANSMITTER ISO | NO DATA | no data | NO DATA | NO DATA | DA VESSEL LEVEL TRANSMITTER ISO | ISO | no | 627-02455-6 | NO DATA | NO DATA | SAT. STEAM / WATER | 1/2" | NO DATA | 924.0 | NOT CHECKED | 3042.0 | NO DATA | 4039 | no data
BOP | NO | 00-VAXS976 | DA MAKEUP WATER LCV STRAINER DRAIN VALVE | NO DATA | no data | NO DATA | NO DATA | DA MAKEUP WATER LCV STRAINER DRAIN VALVE | DRAIN | no | 627-02455-6 | NO DATA | NO DATA | WATER | 1" | NO DATA | 929.0 | NOT CHECKED | 3035.0 | NO DATA | 4040 | no data
BOP | NO | 00-VAXS981 | DA MAKEUP WATER CHECK VALVE | NO DATA | no data | NO DATA | NO DATA | MAKEUP WATER CHECK VALVE | NO DATA | no | 627-02455-6 | NO DATA | NO DATA | WATER | 2.5" | NO DATA | 937.0 | NOT CHECKED | 3034.0 | NO DATA | 4041 | no data
BOP | NO | 00-V-AXS982 | AUX BOILER PUMP "A" FEEDWATER SUCTION BLOCK VALVE | AUX BOILER BUILDING | no data | NO DATA | NO DATA | NO DATA | VALVE | no | NO DATA | OPEN | CLOSED | NO DATA | NO DATA | 5554.0 | 939.0 | NOT CHECKED | 1479.0 | NO DATA | 4042 | no data
BOP | NO | 00-VAXS983 | PUMP "A" SUCTION PRESSURE GAUGE ISO | NO DATA | no data | NO DATA | NO DATA | PUMP "A" SUCTION PRESSURE GAUGE ISO | ISO | no | 627-02455-6 | NO DATA | NO DATA | SAT. WATER | 1/2" | NO DATA | 940.0 | NOT CHECKED | 10387.0 | NO DATA | 4043 | no data
BOP | NO | 00-VAXS984 | PUMP "A" SUCTION PRESSURE SWITCH HIGH ISO | NO DATA | no data | NO DATA | NO DATA | PUMP "A" SUCTION PRESSURE SWITCH HIGH ISO | ISO | no | 627-02455-6 | NO DATA | NO DATA | SAT. WATER | 1/2" | NO DATA | 941.0 | NOT CHECKED | 10388.0 | NO DATA | 4044 | no data
BOP | NO | 00-VAXS985 | PUMP "A" SUCTION DP GAUGE ISO | NO DATA | no data | NO DATA | NO DATA | PUMP "A" SUCTION DP GAUGE ISO | ISO | no | 627-02455-6 | NO DATA | NO DATA | SAT. WATER | 1/2" | NO DATA | 942.0 | NOT CHECKED | 10383.0 | NO DATA | 4045 | no data
BOP | NO | 00-VAXS986 | PUMP "A" SUCTION DP GAUGE ISO | NO DATA | no data | NO DATA | NO DATA | PUMP "A" SUCTION DP GAUGE ISO | ISO | no | 627-02455-6 | NO DATA | NO DATA | SAT. WATER | 1/2" | NO DATA | 943.0 | NOT CHECKED | 10384.0 | NO DATA | 4046 | no data
BOP | NO | 00-V-AXS-987 | AUX BOILER"B" FEEDWATER SUCTION BLOCK VALVE | AUX BOILER AREA | no data | NO DATA | NO DATA | NO DATA | NO DATA | no | NO DATA | OPEN | CLOSED | NO DATA | NO DATA | 5562.0 | 945.0 | NOT CHECKED | 1503.0 | NO DATA | 4047 | no data
BOP | NO | 00-VAXS988 | PUMP "B" SUCTION PRESSURE GAUGE ISO | NO DATA | no data | NO DATA | NO DATA | PUMP "B" SUCTION PRESSURE GAUGE ISO | ISO | no | 627-02455-6 | NO DATA | NO DATA | SAT. WATER | 1/2" | NO DATA | 946.0 | NOT CHECKED | 10390.0 | NO DATA | 4048 | no data
BOP | NO | 00-VAXS989 | PUMP "B" SUCTION PRESSURE SWITCH HIGH ISO | NO DATA | no data | NO DATA | NO DATA | PUMP "B" SUCTION PRESSURE SWITCH HIGH ISO | ISO | no | 627-02455-6 | NO DATA | NO DATA | SAT. WATER | 1/2" | NO DATA | 947.0 | NOT CHECKED | 10391.0 | NO DATA | 4049 | no data
BOP | NO | 00-VAXS990 | PUMP "B" SUCTION DP GAUGE ISO | NO DATA | no data | NO DATA | NO DATA | PUMP "B" SUCTION DP GAUGE ISO | ISO | no | 627-02455-6 | NO DATA | NO DATA | SAT. WATER | 1/2" | NO DATA | 948.0 | NOT CHECKED | 10389.0 | NO DATA | 4050 | no data
BOP | NO | 00-VAXS991 | AUX BOILER PUMP "B" SUCTION DP GAUGE ISO | AUX BOILER BUILDING AREA | no data | NO DATA | NO DATA | PUMP "B" SUCTION DP GAUGE ISO | ISO | no | 627-02455-6 | OPEN | CLOSED | SAT. WATER | 1/2" | 3674.0 | 949.0 | NOT CHECKED | 1481.0 | NO DATA | 4051 | no data
BOP | NO | 00-VAXS993 | AUX BOILER PUMP "A" DISCHARGE PRESSURE GAUGE ISO | AUX BOILER BUILDING AREA | no data | NO DATA | NO DATA | PUMP "A" DISCHARGE PRESSURE GAUGE ISO | ISO | no | 627-02455-6 | OPEN | CLOSED | SAT. WATER | 1/2" | 3676.0 | 951.0 | NOT CHECKED | 1478.0 | NO DATA | 4052 | no data
BOP | NO | 00-VAXS994 | PUMP "A" DISCHARGE CHECK VALVE | NO DATA | no data | NO DATA | NO DATA | PUMP "A" DISCHARGE CHECK VALVE | NO DATA | no | 627-02455-6 | NO DATA | NO DATA | SAT. WATER | 3" | NO DATA | 952.0 | NOT CHECKED | 10380.0 | NO DATA | 4053 | no data
BOP | NO | 00-VAXS997 | AUX BOILER PUMP "B" DISCHARGE PRESSURE GAUGE ISO | AUX BOILER BUILDING AREA | no data | NO DATA | NO DATA | PUMP "B" DISCHARGE PRESSURE GAUGE ISO | ISO | no | 627-02455-6 | OPEN | CLOSED | SAT. WATER | 1/2" | 3679.0 | 955.0 | NOT CHECKED | 1480.0 | NO DATA | 4054 | no data
BOP | NO | 00-V-AXS999 | AUX BOILER"B" FEEDWATER DISCHARGE BLOCK VALVE | AUX BOILER AREA | no data | NO DATA | NO DATA | NO DATA | NO DATA | no | NO DATA | OPEN | CLOSED | NO DATA | NO DATA | 5561.0 | 958.0 | NOT CHECKED | 1502.0 | NO DATA | 4055 | no data
BOP | NO | 00-VAXSXXX | AUX BOILER NATURAL GAS STAB LINE INTERCONNECTING PIPING DRAIN VAL | AUX BOILER BUILDING AREA | no data | NO DATA | NO DATA | NATURAL GAS STAB LINE INTERCONNECTING PIPING DRAIN VALVE | DRAIN | no | PI-1001 | CLOSED | OPEN | NATURAL GAS | 3/4" | 3733.0 | 959.0 | NOT CHECKED | 1450.0 | NO DATA | 4056 | no data
BOP | NO | 00-VBDN614 | VENT ROOT VALVE | NO DATA | no data | NO DATA | NO DATA | VENT ROOT VALVE | VENT | no | PD-091 | NO DATA | NO DATA | WATER | 0.75" | NO DATA | 962.0 | NOT CHECKED | 12790.0 | NO DATA | 4057 | no data
BOP | NO | 00-VBDN688 | VENT ROOT VALVE | NO DATA | no data | NO DATA | NO DATA | VENT ROOT VALVE | VENT | no | PD-091 | NO DATA | NO DATA | WATER | 0.75" | NO DATA | 965.0 | NOT CHECKED | 12791.0 | NO DATA | 4058 | no data
BOP | NO | 00-VBDN689 | DRAIN ROOT VALVE | NO DATA | no data | NO DATA | NO DATA | DRAIN ROOT VALVE | DRAIN | no | PD-091 | NO DATA | NO DATA | WATER | 0.75" | NO DATA | 966.0 | NOT CHECKED | 3606.0 | NO DATA | 4059 | no data
BOP | NO | 00-V-CCF900 | CHEMICAL FEED CHECK VALVE | NO DATA | no data | NO DATA | NO DATA | CHEMICAL FEED CHECK VALVE | NO DATA | no | 627-02455-6 | NO DATA | NO DATA | AQUEOUS AMMONIA | 1/2" | NO DATA | 968.0 | NOT CHECKED | 2221.0 | NO DATA | 4060 | no data
BOP | NO | 00-V-CCF901 | CHEMICAL FEED STOP VALVE | NO DATA | no data | NO DATA | NO DATA | CHEMICAL FEED STOP VALVE | NO DATA | no | 627-02455-6 | NO DATA | NO DATA | AQUEOUS AMMONIA | 1/2" | NO DATA | 969.0 | NOT CHECKED | 2222.0 | NO DATA | 4061 | no data
BOP | NO | 00-V-CCF902 | CHEMICAL FEED VENT VALVE | NO DATA | no data | NO DATA | NO DATA | CHEMICAL FEED VENT VALVE | VENT | no | 627-02455-6 | NO DATA | NO DATA | AQUEOUS AMMONIA | 1/2" | NO DATA | 970.0 | NOT CHECKED | 2223.0 | NO DATA | 4062 | no data
BOP | NO | 00-VCMG601 | N2 PURGE CONNECTION | HYDROGEN TRAILER AREA | no data | NO DATA | NO DATA | N2 PURGE CONNECTION | NO DATA | no | PD-571 | CLOSED | CLOSED | HYDROGEN | 0.75" | 43.0 | 972.0 | NOT CHECKED | 9020.0 | NO DATA | 4063 | no data
BOP | NO | 00-VCMG619 | INSTRUMENTATION | NO DATA | no data | NO DATA | NO DATA | INSTRUMENTATION | NO DATA | no | PD-570 | NO DATA | NO DATA | NITROGEN | 0.75" | NO DATA | 975.0 | NOT CHECKED | 7438.0 | NO DATA | 4064 | no data
BOP | NO | 00-VCMG629 | INSTRUMENTATION | NO DATA | no data | NO DATA | NO DATA | INSTRUMENTATION | NO DATA | no | PD-570 | NO DATA | NO DATA | NITROGEN | 0.75" | NO DATA | 976.0 | NOT CHECKED | 7439.0 | NO DATA | 4065 | no data
BOP | NO | 00-VDWS600 | INSTRUMENT | NO DATA | no data | NO DATA | NO DATA | INSTRUMENT | NO DATA | no | PD-410 | NO DATA | NO DATA | WATER | 0.75" | NO DATA | 977.0 | NOT CHECKED | 7393.0 | NO DATA | 4066 | no data
BOP | NO | 00-VDWS601 | VENT | NO DATA | no data | NO DATA | NO DATA | VENT | VENT | no | PD-379 | NO DATA | NO DATA | WATER | 0.75" | NO DATA | 978.0 | NOT CHECKED | 12771.0 | NO DATA | 4067 | no data
BOP | NO | 00-VDWS616 | CIP TANK ISOLATION | RO BUILDING AREA | no data | NO DATA | NO DATA | CIP TANK ISOLATION | ISO | no | PD-379 | CLOSED | CLOSED | WATER | 2" | 50.0 | 983.0 | NOT CHECKED | 2242.0 | NO DATA | 4068 | no data
BOP | NO | 00-VDWS632 | DEMIN LEVEL INDICATOR TRANSMITTER DWS101A | DEMIN TANK AREA | no data | NO DATA | NO DATA | TANK ISOLATION | NO DATA | no | PD-410 | OPEN | CLOSED | WATER | 2" | 51.0 | 987.0 | NOT CHECKED | 3170.0 | NO DATA | 4069 | no data
BOP | NO | 00-VDWS633 | DEMIN LEVEL INDICATOR TRANSMITTER DWS101B | DEMIN TANK AREA | no data | NO DATA | NO DATA | TANK ISOLATION | NO DATA | no | PD-410 | OPEN | CLOSED | WATER | 2" | 52.0 | 988.0 | NOT CHECKED | 3171.0 | NO DATA | 4070 | no data
BOP | NO | 00-VDWS649 | VENT | NO DATA | no data | NO DATA | NO DATA | VENT | VENT | no | PD-376 | NO DATA | NO DATA | WATER | 0.75" | NO DATA | 994.0 | NOT CHECKED | 12772.0 | NO DATA | 4071 | no data
BOP | NO | 00-VDWS652 | TANK ISOLATION | NO DATA | no data | NO DATA | NO DATA | TANK ISOLATION | ISO | no | PD-410 | NO DATA | NO DATA | WATER | 6" | NO DATA | 995.0 | NOT CHECKED | 11233.0 | NO DATA | 4072 | no data
BOP | NO | 00-VDWS654 | TANK ISOLATION | NO DATA | no data | NO DATA | NO DATA | TANK ISOLATION | ISO | no | PD-410 | NO DATA | NO DATA | WATER | 8" | NO DATA | 996.0 | NOT CHECKED | 11234.0 | NO DATA | 4073 | no data
BOP | NO | 00-VDWS656 | TANK ISOLATION | NO DATA | no data | NO DATA | NO DATA | TANK ISOLATION | ISO | no | PD-410 | NO DATA | NO DATA | WATER | 3" | NO DATA | 997.0 | NOT CHECKED | 11235.0 | NO DATA | 4074 | no data
BOP | NO | 00-VDWS658 | TANK ISOLATION | NO DATA | no data | NO DATA | NO DATA | TANK ISOLATION | ISO | no | PD-410 | NO DATA | NO DATA | WATER | 4" | NO DATA | 998.0 | NOT CHECKED | 11236.0 | NO DATA | 4075 | no data
BOP | NO | 00-VDWS806 | CHECK VALVE | NO DATA | no data | NO DATA | NO DATA | CHECK VALVE | CHECK | no | JJ05792-04-PI | NO DATA | NO DATA | TEMPERING WATER | 2" | NO DATA | 1005.0 | NOT CHECKED | 2211.0 | NO DATA | 4076 | no data
BOP | NO | 00-VDWS815 | CHECK VALVE | NO DATA | no data | NO DATA | NO DATA | CHECK VALVE | CHECK | no | JJ05792-04-PI | NO DATA | NO DATA | TEMPERING WATER | 2" | NO DATA | 1014.0 | NOT CHECKED | 2212.0 | NO DATA | 4077 | no data
BOP | NO | 00-VDWS817 | CHECK VALVE | NO DATA | no data | NO DATA | NO DATA | ISO | BALL | no | JJ05792-04-PI | NO DATA | NO DATA | TEMPERING WATER | 2" | NO DATA | 1016.0 | NOT CHECKED | 2213.0 | NO DATA | 4078 | no data
BOP | NO | 00-VDWS821 | CHECK VALVE | NO DATA | no data | NO DATA | NO DATA | CHECK VALVE | CHECK | no | JJ05792-04-PI | NO DATA | NO DATA | TEMPERING WATER | 2" | NO DATA | 1020.0 | NOT CHECKED | 2214.0 | NO DATA | 4079 | no data
BOP | NO | 00-VDWS826 | THROTTLING VALVE | NO DATA | no data | NO DATA | NO DATA | THROTTLING VALVE | GATE | no | JJ05792-04-PI | NO DATA | NO DATA | TEMPERING WATER | 2" | NO DATA | 1025.0 | NOT CHECKED | 11409.0 | NO DATA | 4080 | no data
BOP | NO | 00-VDWT601 | INSTRUMENT ISO | NO DATA | no data | NO DATA | NO DATA | INSTRUMENT ISO | ISO | no | PD-376 | NO DATA | NO DATA | WATER | 0.75" | NO DATA | 1030.0 | NOT CHECKED | 7428.0 | NO DATA | 4081 | no data
BOP | NO | 00-VDWT602 | INSTRUMENT ISO | NO DATA | no data | NO DATA | NO DATA | INSTRUMENT ISO | ISO | no | PD-376 | NO DATA | NO DATA | WATER | 0.75" | NO DATA | 1031.0 | NOT CHECKED | 7429.0 | NO DATA | 4082 | no data
BOP | NO | 00-VDWT603 | DEMIN TRAILER DRAIN/REJECT ISO | RO BUILDING AREA | no data | NO DATA | NO DATA | DEMIN TRAILER DRAIN/REJECT ISO | ISO | no | PD-378 | CLOSED | CLOSED | WATER | 4" | 57.0 | 1032.0 | NOT CHECKED | 3206.0 | NO DATA | 4083 | no data
BOP | NO | 00-VDWT604 | DEMIN TRAILER DRAIN/REJECT ISO | RO BUILDING AREA | no data | NO DATA | NO DATA | DEMIN TRAILER DRAIN/REJECT ISO | ISO | no | PD-378 | CLOSED | CLOSED | WATER | 4" | 58.0 | 1033.0 | NOT CHECKED | 3207.0 | NO DATA | 4084 | no data
BOP | NO | 00-VDWT629 | FIT-DWT119 LOW SIDE ISO | RO BUILDING AREA | no data | NO DATA | NO DATA | INSTRUMENT ISO | ISO | no | PD-377 | OPEN | CLOSED | WATER | 0.75" | 81.0 | 1056.0 | NOT CHECKED | 4583.0 | NO DATA | 4085 | no data
BOP | NO | 00-VDWT632 | DEMIN TRAILER EFFLUENT CHECK VALVE | NO DATA | no data | NO DATA | NO DATA | DEMIN TRAILER EFFLUENT CHECK VALVE | NO DATA | no | PD-377 | NO DATA | NO DATA | WATER | 3" | NO DATA | 1059.0 | NOT CHECKED | 3208.0 | NO DATA | 4086 | no data
BOP | NO | 00-VDWT633 | DEMIN TRAILER EFFLUENT CHECK VALVE | NO DATA | no data | NO DATA | NO DATA | DEMIN TRAILER EFFLUENT CHECK VALVE | NO DATA | no | PD-377 | NO DATA | NO DATA | WATER | 3" | NO DATA | 1060.0 | NOT CHECKED | 3209.0 | NO DATA | 4087 | no data
BOP | NO | 00-VDWT636 | DWT ANALYSIS PANEL ISO | RO BUILDING AREA | no data | NO DATA | NO DATA | GRAB SAMPLE ISO | ISO | no | PD-377 | OPEN | CLOSED | WATER | 0.5" | 84.0 | 1061.0 | NOT CHECKED | 3746.0 | NO DATA | 4088 | no data
BOP | NO | 00-VDWT637 | FIT-DWT119 HIGH SIDE ISO | RO BUILDING AREA | no data | NO DATA | NO DATA | INSTRUMENT ISO | ISO | no | PD-377 | OPEN | CLOSED | WATER | 0.75" | 85.0 | 1062.0 | NOT CHECKED | 4582.0 | NO DATA | 4089 | no data
BOP | NO | 00-VDWT638 | MIXED BED MANIFOLD EFFLUENT ISO | RO BUILDING AREA | no data | NO DATA | NO DATA | MIXED BED MANIFOLD EFFLUENT ISO | ISO | no | PD-377 | OPEN | CLOSED | WATER | 4" | 86.0 | 1063.0 | NOT CHECKED | 8990.0 | NO DATA | 4090 | no data
BOP | NO | 00-VDWT643 | WT BUILDING SUMP PUMP A EFFLUENT CHECK VALVE | NO DATA | no data | NO DATA | NO DATA | WT BUILDING SUMP PUMP A EFFLUENT CHECK VALVE | NO DATA | no | PD-378 | NO DATA | NO DATA | WATER | 3" | NO DATA | 1068.0 | NOT CHECKED | 12898.0 | NO DATA | 4091 | no data
BOP | NO | 00-VDWT645 | WT BUILDING SUMP PUMP B EFFLUENT CHECK VALVE | RO BUILDING AREA | no data | NO DATA | NO DATA | WT BUILDING SUMP PUMP B EFFLUENT CHECK VALVE | NO DATA | no | PD-378 | OPEN | CLOSED | WATER | 3" | 92.0 | 1070.0 | NOT CHECKED | 12900.0 | NO DATA | 4092 | no data
BOP | NO | 00-VDWT651 | DWT INLET FROM SWS ISO | RO BUILDING AREA | no data | NO DATA | NO DATA | DWT INLET FROM SWS ISO | ISO | no | PD-392 | OPEN | CLOSED | WATER | 4" | 95.0 | 1074.0 | NOT CHECKED | 3747.0 | NO DATA | 4093 | no data
BOP | NO | 00-VDWT653F | SODIUM BISULFITE DOSING | RO BUILDING AREA | no data | NO DATA | NO DATA | NO DATA | NO DATA | no | NO DATA | NO DATA | NO DATA | NO DATA | NO DATA | NO DATA | NO DATA | NOT CHECKED | 10908.0 | NO DATA | 4094 | no data
BOP | NO | 00-VDWT655F | ANTISCALANT DOSING | NO DATA | no data | NO DATA | NO DATA | NO DATA | NO DATA | no | NO DATA | NO DATA | NO DATA | NO DATA | NO DATA | NO DATA | NO DATA | NOT CHECKED | 1264.0 | NO DATA | 4095 | no data
BOP | NO | 00-VDWT674 | DEMIN STORAGE TANK ISO | DEMIN TANK AREA | no data | NO DATA | NO DATA | DEMIN STORAGE TANK ISO | ISO | no | PD-410 | OPEN | CLOSED | WATER | 4" | 102.0 | 1081.0 | NOT CHECKED | 3202.0 | NO DATA | 4096 | no data
BOP | NO | 00-VDWT881 | CIP PUMP SUCTION ISO | WATER TREATMENT BUILDING | no data | NO DATA | RO | NO DATA | ISO | no | 1500D | OPEN | CLOSED | NO DATA | 4" | 3557.0 | 1255.0 | NOT CHECKED | 2239.0 | NO DATA | 4097 | no data
BOP | NO | 00-VDWT882 | CIP HEADER ISO | WATER TREATMENT BUILDING | no data | NO DATA | RO | NO DATA | ISO | no | 1500D | OPEN | CLOSED | NO DATA | 3" | 3560.0 | 1256.0 | NOT CHECKED | 2237.0 | NO DATA | 4098 | no data
BOP | NO | 00-VDWT883 | CIP PUMP DISCHARGE VALVE | WATER TREATMENT BUILDING | no data | NO DATA | RO | NO DATA | MANUAL | no | 1500D | OPEN | CLOSED | NO DATA | 3" | 3558.0 | 1257.0 | NOT CHECKED | 2238.0 | NO DATA | 4099 | no data
BOP | NO | 00-VDWT884 | CIP RECIRC VALVE | WATER TREATMENT BUILDING | no data | NO DATA | RO | NO DATA | MANUAL | no | 1500D | OPEN | CLOSED | NO DATA | 3" | 3559.0 | 1258.0 | NOT CHECKED | 2240.0 | NO DATA | 4100 | no data
BOP | NO | 00-VDWT889 | CIP TANK DRAIN VALVE | WATER TREATMENT BUILDING | no data | NO DATA | RO | NO DATA | DRAIN | no | 1500D | CLOSED | OPEN | NO DATA | 4" | 3561.0 | 1262.0 | NOT CHECKED | 2241.0 | NO DATA | 4101 | no data
BOP | NO | 00-VDWT898 | CHLORINE TANK ISO | WATER TREATMENT BUILDING | no data | NO DATA | RO | NO DATA | ISO | no | 3000D | OPEN | CLOSED | NO DATA | 1/2" | 3596.0 | 1266.0 | NOT CHECKED | 2236.0 | NO DATA | 4102 | no data
BOP | NO | 00-VDWT899 | CHLORINE DRAWDOWN TUBE ISOLATION | WATER TREATMENT BUILDING | no data | NO DATA | RO | NO DATA | ISO | no | 3000D | CLOSED | CLOSED | NO DATA | 1/2" | 3605.0 | 1267.0 | NOT CHECKED | 2227.0 | NO DATA | 4103 | no data
BOP | NO | 00-VFGS001 | GLYCOL HEATER GAS FLOW METER INLET VALVE | NO DATA | no data | NO DATA | FUEL GAS DEW POINT HEATER/GLYCOL PUMP SKID | NO DATA | NO DATA | no | NO DATA | OPEN | NO DATA | NO DATA | NO DATA | NO DATA | 1280.0 | NOT CHECKED | 5158.0 | NO DATA | 4104 | no data
BOP | NO | 00-VFGS002 | GLYCOL HEATER GAS FLOW METER INLET DRAIN | NO DATA | no data | NO DATA | FUEL GAS DEW POINT HEATER/GLYCOL PUMP SKID | NO DATA | DRAIN | no | NO DATA | CLOSED | NO DATA | NO DATA | NO DATA | NO DATA | 1281.0 | NOT CHECKED | 5157.0 | NO DATA | 4105 | no data
BOP | NO | 00-VFGS007 | GLYCOL HEATER MAIN GAS HEADER DRAIN | NO DATA | no data | NO DATA | FUEL GAS DEW POINT HEATER/GLYCOL PUMP SKID | NO DATA | DRAIN | no | NO DATA | CLOSED | NO DATA | NO DATA | NO DATA | NO DATA | 1282.0 | NOT CHECKED | 5164.0 | NO DATA | 4106 | no data
UNIT 1 | YES | 01-FCV-HHS931 | HP SPARGING STEAM CONTROL VALVE | HRSG LOWER WEST | HRSG/HP/AUX STEAM | HRSG LOWER WEST | NO DATA | HP SPARGING STEAM CONTROL VALVE | POVCTRL | HRSG | 2080_00005‐2 | AUTO | CLOSED | STEAM | 3" | NO DATA | 2522.0 | NOT CHECKED | 5855.0 | NO DATA | 4107 | no data
UNIT 2 | YES | 02-FCV-HHS931 | HP SPARGING STEAM CONTROL VALVE | HRSG LOWER WEST | HRSG/HP/AUX STEAM | HRSG LOWER WEST | NO DATA | HP SPARGING STEAM CONTROL VALVE | POVCTRL | HRSG | 2080_00005‐2 | AUTO | CLOSED | STEAM | 3" | NO DATA | 2522.0 | NOT CHECKED | 5856.0 | NO DATA | 4108 | no data
BOP | NO | 00-VFGS009 | GLYCOL HEATER MAIN GAS HEADER DRAIN | NO DATA | no data | NO DATA | FUEL GAS DEW POINT HEATER/GLYCOL PUMP SKID | NO DATA | DRAIN | no | NO DATA | CLOSED | NO DATA | NO DATA | NO DATA | NO DATA | 1283.0 | NOT CHECKED | 5165.0 | NO DATA | 4109 | no data
BOP | NO | 00-VFGS016 | GLYCOL HEATER MAIN GAS HEADER DRAIN | NO DATA | no data | NO DATA | FUEL GAS DEW POINT HEATER/GLYCOL PUMP SKID | NO DATA | DRAIN | no | NO DATA | CLOSED | NO DATA | NO DATA | NO DATA | NO DATA | 1285.0 | NOT CHECKED | 5166.0 | NO DATA | 4110 | no data
BOP | NO | 00-VFGS018 | GLYCOH HEATER MAIN GAS ISOLATION BEFORE BURNER | NO DATA | no data | NO DATA | FUEL GAS DEW POINT HEATER/GLYCOL PUMP SKID | NO DATA | ISO | no | NO DATA | OPEN | NO DATA | NO DATA | NO DATA | NO DATA | 1286.0 | NOT CHECKED | 5139.0 | NO DATA | 4111 | no data
BOP | NO | 00-VFGS021 | GLYCOL HEATER GAS PILOT ISOLATION | NO DATA | no data | NO DATA | FUEL GAS DEW POINT HEATER/GLYCOL PUMP SKID | NO DATA | ISO | no | NO DATA | OPEN | NO DATA | NO DATA | NO DATA | NO DATA | 1287.0 | NOT CHECKED | 5159.0 | NO DATA | 4112 | no data
BOP | NO | 00-VFGS025 | GLYCOL HEATER PILOT HEADER DRAIN VALVE | NO DATA | no data | NO DATA | FUEL GAS DEW POINT HEATER/GLYCOL PUMP SKID | NO DATA | DRAIN | no | NO DATA | CLOSED | NO DATA | NO DATA | NO DATA | NO DATA | 1288.0 | NOT CHECKED | 5169.0 | NO DATA | 4113 | no data
BOP | NO | 00-VFGS027 | GLYCOL HEATER PILOT HEADER DRAIN VALVE | NO DATA | no data | NO DATA | FUEL GAS DEW POINT HEATER/GLYCOL PUMP SKID | NO DATA | DRAIN | no | NO DATA | CLOSED | NO DATA | NO DATA | NO DATA | NO DATA | 1289.0 | NOT CHECKED | 5170.0 | NO DATA | 4114 | no data
BOP | NO | 00-VFGS028 | GLYCOL HEATER PILOT GAS TO BURNER ISOLATION | NO DATA | no data | NO DATA | FUEL GAS DEW POINT HEATER/GLYCOL PUMP SKID | NO DATA | ISO | no | NO DATA | OPEN | NO DATA | NO DATA | NO DATA | NO DATA | 1290.0 | NOT CHECKED | 5168.0 | NO DATA | 4115 | no data
BOP | NO | 00-VFGS101 | COMON GT GAS HEADER PRESSURE TRANSMITTER ISOLATION | NO DATA | no data | NO DATA | COMMON GT HEADER | INSTRUMENT ROOT VALVE | ISO | no | PD-654 | OPEN | CLOSED | NATURAL GAS | 0.75" | 103.0 | 1291.0 | NOT CHECKED | 2489.0 | NO DATA | 4116 | no data
UNIT 2 | hung | 02-VHHS901 | HP DRUM HIGH FLOW LCV INLET ISO | HRSG LOWER WEST | HRSG/HP/HP DRUM | HRSG LOWER WEST | NO DATA | HP FEEDWATER CONTROL VALVE ISOLATION | ISO | HRSG | 2080_00005‐1 | OPEN | CLOSED | WATER | 12" | NO DATA | 9994.0 | NOT CHECKED | 5517.0 | NO DATA | 4117 | no data
BOP | NO | 00-VFGS102 | COMON GT GAS HEADER PRESSURE TRANSMITTER ISOLATION | NO DATA | no data | NO DATA | COMMON GT HEADER | INSTRUMENT ROOT VALVE | ISO | no | PD-654 | OPEN | CLOSED | NATURAL GAS | 0.75" | 104.0 | 1292.0 | NOT CHECKED | 2490.0 | NO DATA | 4118 | no data
BOP | NO | 00-VFGS208 | COMPRESSOR BYPASS CHECK VALVE | NO DATA | no data | NO DATA | NO DATA | COMPRESSOR BYPASS CHECK VALVE | NO DATA | no | PD-650 | NO DATA | NO DATA | NATURAL GAS | 16" | NO DATA | 1313.0 | NOT CHECKED | 2492.0 | NO DATA | 4119 | no data
BOP | NO | 00-VFGS209 | COMPRESSOR BYPASS CHECK VALVE | NO DATA | no data | NO DATA | NO DATA | COMPRESSOR BYPASS CHECK VALVE | NO DATA | no | PD-650 | NO DATA | NO DATA | NATURAL GAS | 16" | NO DATA | 1314.0 | NOT CHECKED | 2493.0 | NO DATA | 4120 | no data
BOP | NO | 00-VFGS221 | N2 PURGE ISOLATION (FENCED GAS YARD) | GAS YARD | no data | NO DATA | GAS YARD | N2 PURGE ISOLATION | ISO | no | PD-650 | CLOSED | OPEN | NATURAL GAS | 0.75" | 121.0 | 1317.0 | NOT CHECKED | 9025.0 | NO DATA | 4121 | no data
UNIT 2 | hung | 02-VHHS902 | HP DRUM HIGH FLOW LCV OUTLET ISO | HRSG LOWER WEST | HRSG/HP/HP DRUM | HRSG LOWER WEST | NO DATA | HP FEEDWATER CONTROL VALVE ISOLATION | ISO | HRSG | 2080_00005‐1 | OPEN | CLOSED | WATER | 12" | NO DATA | 9995.0 | NOT CHECKED | 5524.0 | NO DATA | 4122 | no data
UNIT 1 | hung | 01-VHHS907 | HP DRUM LCV BYPASS | HRSG LOWER WEST | HRSG/HP/HP DRUM | HRSG LOWER WEST | HRSG/ST | HP DRUM LCV BYPASS | NA | HRSG | 2080_00005‐1 | CLOSED | CLOSED | WATER | 2" | NO DATA | 5491.0 | NOT CHECKED | 5529.0 | NO DATA | 4123 | no data
UNIT 2 | hung | 02-VHHS907 | HP DRUM LCV BYPASS | HRSG LOWER WEST | HRSG/HP/HP DRUM | HRSG LOWER WEST | HRSG/ST | HP DRUM LCV BYPASS | NA | HRSG | 2080_00005‐1 | CLOSED | CLOSED | WATER | 2" | NO DATA | 10000.0 | NOT CHECKED | 5530.0 | NO DATA | 4124 | no data
UNIT 1 | HUNG | 01-VHHS912 | HP DRUM LCV FW DRAIN BEFORE MOV | HRSG LOWER WEST | HRSG/HP/HP DRUM | HRSG LOWER WEST | NO DATA | HP FEEDWATER INLET DRAIN | DRAIN | HRSG | 2080_00005‐1 | CLOSED | OPEN | WATER | 2" | NO DATA | 5495.0 | NOT CHECKED | 5531.0 | NO DATA | 4125 | no data
BOP | NO | 00-VFGS222 | N2 PURGE ISOLATION (FENCED GAS YARD) | GAS YARD | no data | NO DATA | GAS YARD | N2 PURGE ISOLATION | ISO | no | PD-650 | CLOSED | OPEN | NATURAL GAS | 0.75" | 122.0 | 1318.0 | NOT CHECKED | 9026.0 | NO DATA | 4126 | no data
UNIT 2 | HUNG | 02-VHHS912 | HP DRUM LCV FW DRAIN BEFORE MOV | HRSG LOWER WEST | HRSG/HP/HP DRUM | HRSG LOWER WEST | NO DATA | HP FEEDWATER INLET DRAIN | DRAIN | HRSG | 2080_00005‐1 | CLOSED | OPEN | WATER | 2" | NO DATA | 10004.0 | NOT CHECKED | 5533.0 | NO DATA | 4127 | no data
BOP | NO | 00-VFGS254 | N2 PURGE ISOLATION | NO DATA | no data | NO DATA | HP REGULATING STATION (09) | N2 PURGE ISOLATION | ISO | no | PD-650 | CLOSED | OPEN | NATURAL GAS | 0.75" | 137.0 | 1334.0 | NOT CHECKED | 9023.0 | NO DATA | 4128 | no data
BOP | NO | 00-VFGS258 | N2 PURGE ISOLATION | NO DATA | no data | NO DATA | HP REGULATING STATION (08) | N2 PURGE ISOLATION | ISO | no | PD-650 | CLOSED | OPEN | NATURAL GAS | 0.75" | 139.0 | 1336.0 | NOT CHECKED | 9024.0 | NO DATA | 4129 | no data
BOP | NO | 00-VFGS300 | COMMON HEADER NITROGEN PURGE/VENT | NO DATA | no data | NO DATA | FG SUPPLY TO DUCT BURNERS/BUILDING HEATERS | N2 PURGE ISOLATION | VENT | no | PD-654 | CLOSED | OPEN | NATURAL GAS | 0.75" | 154.0 | 1352.0 | NOT CHECKED | 2484.0 | NO DATA | 4130 | no data
BOP | NO | 00-VFGS301 | COMON GT GAS HEADER NITROGEN PURGE/VENT | NO DATA | no data | NO DATA | COMMON GT HEADER | N2 PURGE ISOLATION | VENT | no | PD-654 | CLOSED | OPEN | NATURAL GAS | 0.75" | 155.0 | 1353.0 | NOT CHECKED | 2488.0 | NO DATA | 4131 | no data
BOP | NO | 00-VFGS314 | UNIT 1 TURBINE BUILDING HEAT REGULATION SKID VENT AFTER REGULATION | NO DATA | no data | NO DATA | FG SUPPLY TO DUCT BURNERS/BUILDING HEATERS | N2 PURGE ISOLATION | VENT | no | PD-654 | CLOSED | OPEN | NATURAL GAS | 0.75" | 164.0 | 1362.0 | NOT CHECKED | 12166.0 | NO DATA | 4132 | no data
BOP | NO | 00-VFGS316 | UNIT 2 TURBINE BUILDING HEAT REGULATION SKID VENT AFTER REGULATION | NO DATA | no data | NO DATA | FG SUPPLY TO DUCT BURNERS/BUILDING HEATERS | N2 PURGE ISOLATION | VENT | no | PD-654 | CLOSED | OPEN | NATURAL GAS | 0.75" | 166.0 | 1364.0 | NOT CHECKED | 12554.0 | NO DATA | 4133 | no data
BOP | NO | 00-VFGS400A | GAS COMPRESSOR "A" SEAL GAS SUPPLY FILTER DP TRANSMITTER HIGH SIDE | NO DATA | no data | NO DATA | FUEL GAS COMPRESSOR "A" | NO DATA | NO DATA | no | NO DATA | OPEN | NO DATA | NO DATA | NO DATA | NO DATA | 1365.0 | NOT CHECKED | 4813.0 | NO DATA | 4134 | no data
BOP | NO | 00-VFGS400B | GAS COMPRESSOR "A" SEAL GAS SUPPLY FILTER DP TRANSMITTER LOW SIDE | NO DATA | no data | NO DATA | FUEL GAS COMPRESSOR "A" | NO DATA | NO DATA | no | NO DATA | OPEN | NO DATA | NO DATA | NO DATA | NO DATA | 1366.0 | NOT CHECKED | 4814.0 | NO DATA | 4135 | no data
BOP | NO | 00-VFGS401B | GAS COMPRESSOR"A" SEAL SUPPLY BLOCK VALVE | NO DATA | no data | NO DATA | FUEL GAS COMPRESSOR "A" | NO DATA | NO DATA | no | NO DATA | OPEN | NO DATA | NO DATA | NO DATA | NO DATA | 1368.0 | NOT CHECKED | 4856.0 | NO DATA | 4136 | no data
UNIT 1 | YES | 01-LCV-HHS921 | HP DRUM LEVEL CONTROL VALVE 1 (25%‐100%) | HRSG LOWER WEST | HRSG/HP/HP DRUM | HRSG LOWER WEST | NO DATA | HP DRUM LEVEL CONTROL VALVE 1 (25%‐100%) | POVCTRL | HRSG | 2080_00005‐1 | AUTO | CLOSED | WATER | 8" | NO DATA | 2647.0 | NOT CHECKED | 5549.0 | NO DATA | 4137 | no data
UNIT 2 | YES | 02-LCV-HHS921 | HP DRUM LEVEL CONTROL VALVE 1 (25%‐100%) | HRSG LOWER WEST | HRSG/HP/HP DRUM | HRSG LOWER WEST | NO DATA | HP DRUM LEVEL CONTROL VALVE 1 (25%‐100%) | POVCTRL | HRSG | 2080_00005‐1 | AUTO | CLOSED | WATER | 8" | NO DATA | 2647.0 | NOT CHECKED | 5550.0 | NO DATA | 4138 | no data
UNIT 1 | YES | 01-LCV-HHS932 | HP DRUM LEVEL CONTROL VALVE 2 (0‐30%) | HRSG LOWER WEST | HRSG/HP/HP DRUM | HRSG LOWER WEST | NO DATA | HP DRUM LEVEL CONTROL VALVE 2 (0‐30%) | POVCTRL | HRSG | 2080_00005‐1 | AUTO | CLOSED | WATER | 4" | NO DATA | 2648.0 | NOT CHECKED | 5552.0 | NO DATA | 4139 | no data
UNIT 2 | YES | 02-LCV-HHS932 | HP DRUM LEVEL CONTROL VALVE 2 (0‐30%) | HRSG LOWER WEST | HRSG/HP/HP DRUM | HRSG LOWER WEST | NO DATA | HP DRUM LEVEL CONTROL VALVE 2 (0‐30%) | POVCTRL | HRSG | 2080_00005‐1 | AUTO | CLOSED | WATER | 4" | NO DATA | 2648.0 | NOT CHECKED | 5553.0 | NO DATA | 4140 | no data
UNIT 1 | hung | 01-VHHS903 | HP DRUM LOW FLOW LCV INLET EQUALIZING | HRSG LOWER WEST | HRSG/HP/HP DRUM | HRSG LOWER WEST | NO DATA | HP FEEDWATER CONTROL VALVE ISOLATION | NA | HRSG | 2080_00005‐1 | OPEN | CLOSED | WATER | 6" | NO DATA | 5485.0 | NOT CHECKED | 5562.0 | NO DATA | 4141 | no data
UNIT 1 | hung | 01-VHHS903 | HP DRUM LOW FLOW LCV INLET ISO | HRSG LOWER WEST | HRSG/HP/HP DRUM | HRSG LOWER WEST | NO DATA | HP FEEDWATER CONTROL VALVE ISOLATION | ISO | HRSG | 2080_00005‐1 | OPEN | CLOSED | WATER | 6" | NO DATA | 5486.0 | NOT CHECKED | 5563.0 | NO DATA | 4142 | no data
UNIT 2 | hung | 02-VHHS903 | HP DRUM LOW FLOW LCV INLET ISO | HRSG LOWER WEST | HRSG/HP/HP DRUM | HRSG LOWER WEST | NO DATA | HP FEEDWATER CONTROL VALVE ISOLATION | ISO | HRSG | 2080_00005‐1 | OPEN | CLOSED | WATER | 6" | NO DATA | 9996.0 | NOT CHECKED | 5564.0 | NO DATA | 4143 | no data
UNIT 1 | hung | 01-VHHS904 | HP DRUM LOW FLOW LCV OUTLET EQUALIZING | HRSG LOWER WEST | HRSG/HP/HP DRUM | HRSG LOWER WEST | SPARGING | HP FEEDWATER CONTROL VALVE ISOLATION | NA | HRSG | 2080_00005‐1 | CLOSED | CLOSED | WATER | 6" | NO DATA | 5487.0 | NOT CHECKED | 5567.0 | NO DATA | 4144 | no data
UNIT 1 | hung | 01-VHHS904 | HP DRUM LOW FLOW LCV OUTLET ISO | HRSG LOWER WEST | HRSG/HP/HP DRUM | HRSG LOWER WEST | SPARGING | HP FEEDWATER CONTROL VALVE ISOLATION | ISO | HRSG | 2080_00005‐1 | CLOSED | CLOSED | WATER | 6" | NO DATA | 5488.0 | NOT CHECKED | 5568.0 | NO DATA | 4145 | no data
UNIT 2 | hung | 02-VHHS904 | HP DRUM LOW FLOW LCV OUTLET ISO | HRSG LOWER WEST | HRSG/HP/HP DRUM | HRSG LOWER WEST | SPARGING | HP FEEDWATER CONTROL VALVE ISOLATION | ISO | HRSG | 2080_00005‐1 | CLOSED | CLOSED | WATER | 6" | 5989.0 | 9997.0 | NOT CHECKED | 5569.0 | NO DATA | 4146 | no data
UNIT 1 | HUNG | 01-VHHS900 | HP ECON 1,2 DRAIN BLOCK | HRSG LOWER WEST | HRSG/HP/HP ECON | HRSG LOWER WEST | NO DATA | HP ECONOMIZER DRAIN | DRAIN | HRSG | 2080_00005‐1 | CLOSED | OPEN | WATER | 2" | NO DATA | 5480.0 | NOT CHECKED | 5640.0 | NO DATA | 4147 | no data
UNIT 2 | HUNG | 02-VHHS900 | HP ECON 1,2 DRAIN BLOCK | HRSG LOWER WEST | HRSG/HP/HP ECON | HRSG LOWER WEST | NO DATA | HP ECONOMIZER DRAIN | DRAIN | HRSG | 2080_00005‐1 | CLOSED | OPEN | WATER | 2" | NO DATA | 9993.0 | NOT CHECKED | 5641.0 | NO DATA | 4148 | no data
UNIT 1 | HUNG | 01-VHHS961 | HP ECON1 DRAIN ROOT | HRSG LOWER WEST | HRSG/HP/HP ECON | HRSG LOWER WEST | NO DATA | HP ECONOMIZER DRAIN | DRAIN | HRSG | 2080_00005‐1 | CLOSED | OPEN | WATER | 2" | NO DATA | 5544.0 | NOT CHECKED | 5661.0 | NO DATA | 4149 | no data
UNIT 2 | HUNG | 02-VHHS961 | HP ECON1 DRAIN ROOT | HRSG LOWER WEST | HRSG/HP/HP ECON | HRSG LOWER WEST | NO DATA | HP ECONOMIZER DRAIN | DRAIN | HRSG | 2080_00005‐1 | CLOSED | OPEN | WATER | 2" | NO DATA | 10061.0 | NOT CHECKED | 5662.0 | NO DATA | 4150 | no data
BOP | NO | 00-VFGS403A | GAS COMPRESSOR "A" SEAL VENT PRESSURE TRANSMITTER ISOLATION | NO DATA | no data | NO DATA | FUEL GAS COMPRESSOR "A" | NO DATA | ISO | no | NO DATA | OPEN | NO DATA | NO DATA | NO DATA | NO DATA | 1369.0 | NOT CHECKED | 4815.0 | NO DATA | 4151 | no data
BOP | NO | 00-VFGS404 | NITROGEN SUPPLY TO SEAL BLOCK VALVE | NO DATA | no data | NO DATA | FUEL GAS COMPRESSOR "A" | NO DATA | NO DATA | no | NO DATA | OPEN | NO DATA | NO DATA | NO DATA | NO DATA | 1370.0 | NOT CHECKED | 9063.0 | NO DATA | 4152 | no data
BOP | NO | 00-VFGS422 | GAS COMPRESSOR"A" CONTROL OIL TO VALVE 00-PSV-FGS-421 ISOLATION | NO DATA | no data | NO DATA | FUEL GAS COMPRESSOR "A" | NO DATA | ISO | no | NO DATA | OPEN | NO DATA | NO DATA | NO DATA | NO DATA | 1371.0 | NOT CHECKED | 4846.0 | NO DATA | 4153 | no data
BOP | NO | 00-VFGS423 | GAS COMPRESSOR"A" OIL RESERVOIR DRAIN | NO DATA | no data | NO DATA | FUEL GAS COMPRESSOR "A" | NO DATA | DRAIN | no | NO DATA | CLOSED | NO DATA | NO DATA | NO DATA | NO DATA | 1372.0 | NOT CHECKED | 4852.0 | NO DATA | 4154 | no data
BOP | NO | 00-VFGS424A | GAS COMPRESSOR"A" 227A OIL FILTER VENT VALVE | NO DATA | no data | NO DATA | FUEL GAS COMPRESSOR "A" | NO DATA | VENT | no | NO DATA | CLOSED | NO DATA | NO DATA | NO DATA | NO DATA | 1373.0 | NOT CHECKED | 4844.0 | NO DATA | 4155 | no data
BOP | NO | 00-VFGS424E | GAS COMPRESSOR"A" LUBE OIL FILTER PRESSURE EQUALIZATION VALVE | NO DATA | no data | NO DATA | FUEL GAS COMPRESSOR "A" | NO DATA | NO DATA | no | NO DATA | CLOSED | NO DATA | NO DATA | NO DATA | NO DATA | 1374.0 | NOT CHECKED | 4851.0 | NO DATA | 4156 | no data
BOP | NO | 00-VFGS424G | GAS COMPRESSOR"A" 227B OIL FILTER VENT VALVE | NO DATA | no data | NO DATA | FUEL GAS COMPRESSOR "A" | NO DATA | VENT | no | NO DATA | CLOSED | NO DATA | NO DATA | NO DATA | NO DATA | 1375.0 | NOT CHECKED | 4845.0 | NO DATA | 4157 | no data
UNIT 1 | HUNG | 01-TCV-HRS901 | HRH INTERSTAGE ATTEMPERATOR CONTROL VALVE | HRSG LOWER WEST | HRSG/HRH/BFW IP/HRH INTERSTAGE | HRSG LOWER WEST | NO DATA | REHEAT INTERSTAGE ATTEMPERATOR CONTROL VALVE | POVCTRL | HRSG | 2080_00004‐4 | AUTO | CLOSED | WATER | 2" | NO DATA | 3907.0 | NOT CHECKED | 6245.0 | NO DATA | 4158 | no data
UNIT 2 | HUNG | 02-TCV-HRS901 | HRH INTERSTAGE ATTEMPERATOR CONTROL VALVE | HRSG LOWER WEST | HRSG/HRH/BFW IP/HRH INTERSTAGE | HRSG LOWER WEST | NO DATA | REHEAT INTERSTAGE ATTEMPERATOR CONTROL VALVE | POVCTRL | HRSG | 2080_00004‐4 | AUTO | CLOSED | WATER | 2" | NO DATA | 3907.0 | NOT CHECKED | 6246.0 | NO DATA | 4159 | no data
BOP | NO | 00-VFGS442B | GAS COMPRESSOR"A" S/U PURGE OUTLET BLOCK VALVE | NO DATA | no data | NO DATA | FUEL GAS COMPRESSOR "A" | NO DATA | NO DATA | no | NO DATA | OPEN | NO DATA | NO DATA | NO DATA | NO DATA | 1377.0 | NOT CHECKED | 4855.0 | NO DATA | 4160 | no data
UNIT 2 | NO | 02-HVC-HTR-60 | UNIT 2 TURBINE BLDG GAS HEATER FAN 60 120 VAC | 02-LVD-PPL-22111, BR 12, NE CORNER TURNBINE BLDG | no data | ST LOWER NE | PPL | NO DATA | 208/120VAC CIRCUIT BREAKER | no | NO DATA | CLOSED | OPEN | NO DATA | NO DATA | 4529.0 | 7071.0 | checked | 12519.0 | NO DATA | 4161 | no data
BOP | NO | 00-VFGS445A | GAS COMPRESSOR "A" COMPRESSOR INLET PRESSURE TRANSMITER | NO DATA | no data | NO DATA | FUEL GAS COMPRESSOR "A" | NO DATA | NO DATA | no | NO DATA | OPEN | NO DATA | NO DATA | NO DATA | NO DATA | 1379.0 | NOT CHECKED | 4810.0 | NO DATA | 4162 | no data
BOP | NO | 00-VFGS446 | GAS COMPRESSOR"A" INLET HEADER DRAIN | NO DATA | no data | NO DATA | FUEL GAS COMPRESSOR "A" | NO DATA | DRAIN | no | NO DATA | CLOSED | NO DATA | NO DATA | NO DATA | NO DATA | 1380.0 | NOT CHECKED | 4850.0 | NO DATA | 4163 | no data
UNIT 2 | NO | 02-FCV-BFW459 | 02 PERFORMACE HEATER TO CONDENSATE IP FEEDWATER | U2 PERFORMANCE HEATERS | no data | NO DATA | NO DATA | FG HX BFW FCV TO LP ECON | NO DATA | no | PD-064B | OPEN | CLOSED | WATER | 2" | 1962.0 | 6993.0 | NOT CHECKED | 441.0 | NO DATA | 4164 | no data
BOP | NO | 00-VFGS449A | GAS COMPRESSOR "A" COMPRESSOR DISCHARGE PRESSURE TRANSMITER | NO DATA | no data | NO DATA | FUEL GAS COMPRESSOR "A" | NO DATA | NO DATA | no | NO DATA | OPEN | NO DATA | NO DATA | NO DATA | NO DATA | 1382.0 | NOT CHECKED | 4809.0 | NO DATA | 4165 | no data
UNIT 2 | NO | 02-HVC-HTR-61 | UNIT 2 TURBINE BLDG GAS HEATER FAN 61 120 VAC | 02-LVD-PPL-22113, BR 26, SW TURBINE DECK | no data | ST UPPER SW | PPL | NO DATA | 480 V CIRCUIT BREACKER | no | NO DATA | CLOSED | OPEN | NO DATA | NO DATA | 4564.0 | 7072.0 | checked | 12520.0 | NO DATA | 4166 | no data
UNIT 2 | NO | 02-HVC-HTR-62 | UNIT 2 TURBINE BLDG GAS HEATER FAN 62 120 VAC | 02-LVD-PPL-22113, BR 28, SW TURBINE DECK | no data | ST UPPER SW | PPL | NO DATA | 480 V CIRCUIT BREACKER | no | NO DATA | CLOSED | OPEN | NO DATA | NO DATA | 4566.0 | 7073.0 | checked | 12521.0 | NO DATA | 4167 | no data
UNIT 2 | NO | 02-HVC-HTR-63 | UNIT 2 TURBINE BLDG GAS HEATER FAN 63 120 VAC | 02-LVD-PPL-22113, BR 30, SW TURBINE DECK | no data | ST UPPER SW | PPL | NO DATA | 480 V CIRCUIT BREACKER | no | NO DATA | CLOSED | OPEN | NO DATA | NO DATA | 4568.0 | 7074.0 | checked | 12522.0 | NO DATA | 4168 | no data
BOP | NO | 00-VFGS450A | GAS COMPRESSOR "A" FLOW METER HIGH SIDE ISOLATION | NO DATA | no data | NO DATA | FUEL GAS COMPRESSOR "A" | NO DATA | ISO | no | NO DATA | OPEN | NO DATA | NO DATA | NO DATA | NO DATA | 1383.0 | NOT CHECKED | 4811.0 | NO DATA | 4169 | no data
UNIT 2 | NO | BR ENC HTR #2 | 5 TON HVAC - BATTERY ROOM UNIT #2 | 02-LVB-SWB-271, BR 51, MVB | no data | MVB | PPL | NO DATA | 480 V CIRCUIT BREACKER | no | NO DATA | CLOSED | OPEN | NO DATA | NO DATA | 5269.0 | 11611.0 | checked | 767.0 | NO DATA | 4170 | no data
BOP | NO | 00-VFGS450B | GAS COMPRESSOR "A" FLOW METER LOW SIDE ISOLATION | NO DATA | no data | NO DATA | FUEL GAS COMPRESSOR "A" | NO DATA | ISO | no | NO DATA | OPEN | NO DATA | NO DATA | NO DATA | NO DATA | 1384.0 | NOT CHECKED | 4812.0 | NO DATA | 4171 | no data
BOP | NO | 00-VFGS452 | GAS COMPRESSOR"A" DISCHARGE CONTROL VALVE BLEED | NO DATA | no data | NO DATA | FUEL GAS COMPRESSOR "A" | NO DATA | NO DATA | no | NO DATA | CLOSED | NO DATA | NO DATA | NO DATA | NO DATA | 1385.0 | NOT CHECKED | 4847.0 | NO DATA | 4172 | no data
BOP | NO | 00VFGS469 | DISCHARGE CHECK VALVE | NO DATA | no data | NO DATA | NO DATA | DISCHARGE CHECK VALVE | NO DATA | no | NO DATA | NO DATA | NO DATA | FUEL GAS | 8" | NO DATA | 1386.0 | NOT CHECKED | 3247.0 | NO DATA | 4173 | no data
BOP | NO | 00VFGS476 | MANUAL INLET ISO | NO DATA | no data | NO DATA | NO DATA | MANUAL INLET ISO | ISO | no | NO DATA | NO DATA | NO DATA | FUEL GAS | 10" | NO DATA | 1387.0 | NOT CHECKED | 8899.0 | NO DATA | 4174 | no data
BOP | NO | 00-VFGS476 | GAS COMPRESSOR"A" INLET BLOCK VALVE | NO DATA | no data | NO DATA | FUEL GAS COMPRESSOR "A" | NO DATA | NO DATA | no | NO DATA | OPEN | NO DATA | NO DATA | NO DATA | NO DATA | 1388.0 | NOT CHECKED | 4849.0 | NO DATA | 4175 | no data
BOP | NO | 00VFGS479 | MANUAL DISCHARGE ISO | NO DATA | no data | NO DATA | NO DATA | MANUAL DISCHARGE ISO | ISO | no | NO DATA | NO DATA | NO DATA | FUEL GAS | 8" | NO DATA | 1389.0 | NOT CHECKED | 8896.0 | NO DATA | 4176 | no data
BOP | NO | 00-VFGS479 | GAS COMPRESSOR"A" OUTLET BLOCK VALVE | NO DATA | no data | NO DATA | FUEL GAS COMPRESSOR "A" | NO DATA | NO DATA | no | NO DATA | OPEN | NO DATA | NO DATA | NO DATA | NO DATA | 1390.0 | NOT CHECKED | 4853.0 | NO DATA | 4177 | no data
BOP | NO | 00VFGS569 | DISCHARGE CHECK VALVE | NO DATA | no data | NO DATA | NO DATA | DISCHARGE CHECK VALVE | NO DATA | no | NO DATA | NO DATA | NO DATA | FUEL GAS | 8" | NO DATA | 1393.0 | NOT CHECKED | 3248.0 | NO DATA | 4178 | no data
BOP | NO | 00VFGS576 | MANUAL INLET ISO | NO DATA | no data | NO DATA | NO DATA | MANUAL INLET ISO | ISO | no | NO DATA | NO DATA | NO DATA | FUEL GAS | 10" | NO DATA | 1394.0 | NOT CHECKED | 8900.0 | NO DATA | 4179 | no data
UNIT 1 | HUNG | 01-VHIS919 | IP ECON INLET DRAIN ROOT | HRSG LOWER WEST | HRSG/IP/IP ECON | HRSG LOWER WEST | NO DATA | IP FEEDWATER DRAIN | DRAIN | HRSG | 2080_00004‐1 | CLOSED | OPEN | WATER | 2" | NO DATA | 5621.0 | NOT CHECKED | 7571.0 | NO DATA | 4180 | no data
UNIT 2 | HUNG | 02-VHIS919 | IP ECON INLET DRAIN ROOT | HRSG LOWER WEST | HRSG/IP/IP ECON | HRSG LOWER WEST | NO DATA | IP FEEDWATER DRAIN | DRAIN | HRSG | 2080_00004‐1 | CLOSED | OPEN | WATER | 2" | NO DATA | 10150.0 | NOT CHECKED | 7572.0 | NO DATA | 4181 | no data
UNIT 1 | HUNG | 01-VHIS901 | IP ECON INLET ISO | HRSG LOWER WEST | HRSG/IP/IP ECON | HRSG LOWER WEST | NO DATA | IP FEEDWATER INLET | ISO | HRSG | 2080_00004‐1 | OPEN | CLOSED | WATER | 6" | NO DATA | 5603.0 | NOT CHECKED | 7573.0 | NO DATA | 4182 | no data
UNIT 2 | HUNG | 02-VHIS901 | IP ECON INLET ISO | HRSG LOWER WEST | HRSG/IP/IP ECON | HRSG LOWER WEST | NO DATA | IP FEEDWATER INLET | ISO | HRSG | 2080_00004‐1 | OPEN | CLOSED | WATER | 6" | NO DATA | 10133.0 | NOT CHECKED | 7574.0 | NO DATA | 4183 | no data
UNIT 1 | HUNG | 01-VHIS901A | IP ECON INLET ISO EQ | HRSG LOWER WEST | HRSG/IP/IP ECON | HRSG LOWER WEST | NO DATA | IP FEEDWATER INLET | ISO | HRSG | 2080_00004‐1 | CLOSED | CLOSED | WATER | 1" | NO DATA | 5604.0 | NOT CHECKED | 7575.0 | NO DATA | 4184 | no data
UNIT 1 | hung | 01-VHIS901B | IP ECON INLET ISO EQ | HRSG LOWER WEST | HRSG/IP/IP ECON | HRSG LOWER WEST | NO DATA | NO DATA | ISO | HRSG | NO DATA | CLOSED | CLOSED | NO DATA | NO DATA | NO DATA | NO DATA | NOT CHECKED | 7576.0 | NO DATA | 4185 | no data
UNIT 2 | HUNG | 02-VHIS901A | IP ECON INLET ISO EQ | HRSG LOWER WEST | HRSG/IP/IP ECON | HRSG LOWER WEST | NO DATA | IP FEEDWATER INLET | ISO | HRSG | 2080_00004‐1 | CLOSED | CLOSED | WATER | 1" | NO DATA | 5604.0 | NOT CHECKED | 7577.0 | NO DATA | 4186 | no data
UNIT 2 | hung | 02-VHIS901B | IP ECON INLET ISO EQ | HRSG LOWER WEST | HRSG/IP/IP ECON | HRSG LOWER WEST | NO DATA | NO DATA | ISO | HRSG | NO DATA | CLOSED | CLOSED | NO DATA | NO DATA | NO DATA | NO DATA | NOT CHECKED | 7578.0 | NO DATA | 4187 | no data
BOP | NO | 00VFGS579 | MANUAL DISCHARGE ISO | NO DATA | no data | NO DATA | NO DATA | MANUAL DISCHARGE ISO | ISO | no | NO DATA | NO DATA | NO DATA | FUEL GAS | 8" | NO DATA | 1395.0 | NOT CHECKED | 8897.0 | NO DATA | 4188 | no data
BOP | NO | 00VFGS669 | DISCHARGE CHECK VALVE | NO DATA | no data | NO DATA | NO DATA | DISCHARGE CHECK VALVE | NO DATA | no | NO DATA | NO DATA | NO DATA | FUEL GAS | 8" | NO DATA | 1401.0 | NOT CHECKED | 3249.0 | NO DATA | 4189 | no data
BOP | NO | 00VFGS676 | MANUAL INLET ISO | NO DATA | no data | NO DATA | NO DATA | MANUAL INLET ISO | ISO | no | NO DATA | NO DATA | NO DATA | FUEL GAS | 10" | NO DATA | 1402.0 | NOT CHECKED | 8901.0 | NO DATA | 4190 | no data
BOP | NO | 00VFGS679 | MANUAL DISCHARGE ISO | NO DATA | no data | NO DATA | NO DATA | MANUAL DISCHARGE ISO | ISO | no | NO DATA | NO DATA | NO DATA | FUEL GAS | 8" | NO DATA | 1403.0 | NOT CHECKED | 8898.0 | NO DATA | 4191 | no data
BOP | NO | 00-VFGS703 | FILTER/SEPERATOR NITROGEN PURGE/VENT | NO DATA | no data | NO DATA | FUEL GAS FILTER/SEPERATOR | 3/4" SWXTH BALL VALVE, FULL PORT | VENT | no | A00201-C1 | CLOSED | NO DATA | NAT. GAS | 3/4” | NO DATA | 1405.0 | NOT CHECKED | 4563.0 | NO DATA | 4192 | no data
UNIT 1 | HUNG | 01-VHIS920 | IP ECON INLET DRAIN BLOCK | HRSG LOWER WEST | HRSG/IP/IP ECON/IP DRUM | HRSG LOWER WEST | NO DATA | IP FEEDWATER DRAIN | DRAIN | HRSG | 2080_00004‐1 | CLOSED | OPEN | WATER | 2" | NO DATA | 5622.0 | NOT CHECKED | 7569.0 | NO DATA | 4193 | no data
UNIT 2 | HUNG | 02-VHIS920 | IP ECON INLET DRAIN BLOCK | HRSG LOWER WEST | HRSG/IP/IP ECON/IP DRUM | HRSG LOWER WEST | NO DATA | IP FEEDWATER DRAIN | DRAIN | HRSG | 2080_00004‐1 | CLOSED | OPEN | WATER | 2" | NO DATA | 10151.0 | NOT CHECKED | 7570.0 | NO DATA | 4194 | no data
BOP | NO | 00-VFGS704 | FILTER SEPERATOR DP TRANSMITTER HIGH SIDE | NO DATA | no data | NO DATA | FUEL GAS FILTER/SEPERATOR | 1/2" SWXTH BALL VALVE, FULL PORT | LEVER | no | A00201-C1 | OPEN | NO DATA | NAT. GAS | 1/2" | NO DATA | 1406.0 | NOT CHECKED | 4507.0 | NO DATA | 4195 | no data
BOP | NO | 00-VFGS704D | FILTER SEPERATOR COLUM DRAIN | NO DATA | no data | NO DATA | FUEL GAS FILTER/SEPERATOR | NO DATA | DRAIN | no | NO DATA | CLOSED | NO DATA | NO DATA | NO DATA | NO DATA | 1407.0 | NOT CHECKED | 4503.0 | NO DATA | 4196 | no data
UNIT 1 | HUNG | 01-YCV-HIS906 | IP SH OUTLET DRAIN POT | HRSG LOWER WEST | HRSG/IP/IP STEAM | HRSG LOWER WEST | NO DATA | IP STEAM OUTLET DRAIN POT | DRAIN | HRSG | 2080_00007‐1 | CLOSED | OPEN | STEAM | 2" | NO DATA | 6546.0 | NOT CHECKED | 7734.0 | NO DATA | 4197 | no data
UNIT 2 | HUNG | 02-YCV-HIS906 | IP SH OUTLET DRAIN POT | HRSG LOWER WEST | HRSG/IP/IP STEAM | HRSG LOWER WEST | NO DATA | IP STEAM OUTLET DRAIN POT | DRAIN | HRSG | 2080_00007‐1 | CLOSED | OPEN | STEAM | 2" | NO DATA | 11068.0 | NOT CHECKED | 7735.0 | NO DATA | 4198 | no data
UNIT 2 | NO | BR ENC HTR #4 | 5 TON HVAC - BATTERY ROOM UNIT #4 | 02-LVB-SWB-271, BR 52, MVB | no data | MVB | PPL | NO DATA | 480 V CIRCUIT BREACKER | no | NO DATA | CLOSED | OPEN | NO DATA | NO DATA | 5277.0 | 11613.0 | checked | 769.0 | NO DATA | 4199 | no data
BOP | NO | 00-VFGS705 | FILTER/SEPERATOR NITROGEN PURGE/VENT | NO DATA | no data | NO DATA | FUEL GAS FILTER/SEPERATOR | 3/4" SWXTH BALL VALVE, FULL PORT | VENT | no | A00201-C1 | CLOSED | NO DATA | NAT. GAS | 3/4” | NO DATA | 1408.0 | NOT CHECKED | 4564.0 | NO DATA | 4200 | no data
UNIT 2 | NO | MV ENC HTR #10 | 10 TON HVAC UNIT - MAIN ROOM HVAC #10 | 02-LVB-SWB-271, BR 11, MVB | no data | MVB | PPL | NO DATA | 480 V CIRCUIT BREACKER | no | NO DATA | CLOSED | OPEN | NO DATA | NO DATA | 5257.0 | 11608.0 | checked | 629.0 | NO DATA | 4201 | no data
BOP | NO | 00-VFGS706 | FILTER SEPERATOR DP TRANSMITTER LOW SIDE | NO DATA | no data | NO DATA | FUEL GAS FILTER/SEPERATOR | 1/2" SWXTH BALL VALVE, FULL PORT | LEVER | no | A00201-C1 | OPEN | NO DATA | NAT. GAS | 1/2” | NO DATA | 1409.0 | NOT CHECKED | 4509.0 | NO DATA | 4202 | no data
BOP | NO | 00-VFGS707 | FILTER/SEPERATOR LEVEL COLUM SUPPLY LOWER | NO DATA | no data | NO DATA | FUEL GAS FILTER/SEPERATOR | 1" SW BALL VALVE, FULL PORT | LEVER | no | A00201-C1 | OPEN | NO DATA | CONDENSATE | 1" | NO DATA | 1410.0 | NOT CHECKED | 4527.0 | NO DATA | 4203 | no data
BOP | NO | 00-VFGS708 | FILTER/SEPERATOR LEVEL COLUM SUPPLY UPPER | NO DATA | no data | NO DATA | FUEL GAS FILTER/SEPERATOR | 1" SW BALL VALVE, FULL PORT | LEVER | no | A00201-C1 | OPEN | NO DATA | NAT. GAS | 1" | NO DATA | 1411.0 | NOT CHECKED | 4531.0 | NO DATA | 4204 | no data
BOP | NO | 00-VFGS708D | FILTER/SEPERATOR LEVEL GAGE DRAIN | NO DATA | no data | NO DATA | FUEL GAS FILTER/SEPERATOR | NO DATA | DRAIN | no | NO DATA | CLOSED | NO DATA | NO DATA | NO DATA | NO DATA | 1412.0 | NOT CHECKED | 4547.0 | NO DATA | 4205 | no data
UNIT 1 | YES | 01-YCV-HIS923 | IP STEAM HEADER DRIPLEG DRAIN CV | HRSG LOWER WEST | HRSG/IP/IP STEAM | HRSG LOWER WEST | NO DATA | IP STEAM OUTLET DRAIN POT | DRAIN | HRSG | 2080_00007‐1 | CLOSED | CLOSED | STEAM | 2" | 5667.0 | 6547.0 | NOT CHECKED | 7784.0 | NO DATA | 4206 | no data
UNIT 2 | YES | 02-YCV-HIS923 | IP STEAM HEADER DRIPLEG DRAIN CV | HRSG LOWER WEST | HRSG/IP/IP STEAM | HRSG LOWER WEST | NO DATA | IP STEAM OUTLET DRAIN POT | DRAIN | HRSG | 2080_00007‐1 | CLOSED | CLOSED | STEAM | 2" | 5667.0 | 6547.0 | NOT CHECKED | 7785.0 | NO DATA | 4207 | no data
BOP | NO | 00-VFGS708V | FILTER/SEPERATOR LEVEL GAGE VENT | NO DATA | no data | NO DATA | FUEL GAS FILTER/SEPERATOR | NO DATA | VENT | no | NO DATA | CLOSED | NO DATA | NO DATA | NO DATA | NO DATA | 1413.0 | NOT CHECKED | 4559.0 | NO DATA | 4208 | no data
BOP | NO | 00-VFGS709 | FILTER SEPERATOR LEVEL SWITCH ISOLATION LOWER | NO DATA | no data | NO DATA | FUEL GAS FILTER/SEPERATOR | 1" SW BALL VALVE, FULL PORT | ISO | no | A00201-C1 | OPEN | NO DATA | CONDENSATE | 1" | NO DATA | 1414.0 | NOT CHECKED | 4519.0 | NO DATA | 4209 | no data
BOP | NO | 00-VFGS710 | FILTER SEPERATOR LEVEL SWITCH ISOLATION UPPER | NO DATA | no data | NO DATA | FUEL GAS FILTER/SEPERATOR | 1" SW BALL VALVE, FULL PORT | ISO | no | A00201-C1 | OPEN | NO DATA | NAT. GAS | 1" | NO DATA | 1415.0 | NOT CHECKED | 4523.0 | NO DATA | 4210 | no data
BOP | NO | 00-VFGS711 | FILTER/SEPERATOR LEVEL GAGE SUPPLY LOWER | NO DATA | no data | NO DATA | FUEL GAS FILTER/SEPERATOR | 3/4" SW BALL VALVE, FULL PORT | LEVER | no | A00201-C1 | OPEN | NO DATA | CONDENSATE | 3/4” | NO DATA | 1416.0 | NOT CHECKED | 4551.0 | NO DATA | 4211 | no data
BOP | NO | 00-VFGS712 | FILTER/SEPERATOR LEVEL GAGE SUPPLY UPPER | NO DATA | no data | NO DATA | FUEL GAS FILTER/SEPERATOR | 3/4" SW BALL VALVE, FULL PORT | LEVER | no | A00201-C1 | OPEN | NO DATA | NAT. GAS | 3/4” | NO DATA | 1417.0 | NOT CHECKED | 4555.0 | NO DATA | 4212 | no data
BOP | NO | 00-VFGS713 | FILTER/SEPERATOR LEVEL GAGE SUPPLY LOWER | NO DATA | no data | NO DATA | FUEL GAS FILTER/SEPERATOR | 3/4" SW BALL VALVE, FULL PORT | LEVER | no | A00201-C1 | OPEN | NO DATA | CONDENSATE | 3/4” | NO DATA | 1418.0 | NOT CHECKED | 4552.0 | NO DATA | 4213 | no data
BOP | NO | 00-VFGS714 | FILTER/SEPERATOR LEVEL GAGE SUPPLY UPPER | NO DATA | no data | NO DATA | FUEL GAS FILTER/SEPERATOR | 3/4" SW BALL VALVE, FULL PORT | LEVER | no | A00201-C1 | OPEN | NO DATA | NAT. GAS | 3/4” | NO DATA | 1419.0 | NOT CHECKED | 4556.0 | NO DATA | 4214 | no data
BOP | NO | 00-VFGS714D | FILTER SEPERATOR COLUM DRAIN | NO DATA | no data | NO DATA | FUEL GAS FILTER/SEPERATOR | NO DATA | DRAIN | no | NO DATA | CLOSED | NO DATA | NO DATA | NO DATA | NO DATA | 1420.0 | NOT CHECKED | 4504.0 | NO DATA | 4215 | no data
BOP | NO | 00-VFGS715 | FILTER SEPERATOR LEVEL SWITCH ISOLATION LOWER | NO DATA | no data | NO DATA | FUEL GAS FILTER/SEPERATOR | 1" SW BALL VALVE, FULL PORT | ISO | no | A00201-C1 | OPEN | NO DATA | CONDENSATE | 1" | NO DATA | 1421.0 | NOT CHECKED | 4520.0 | NO DATA | 4216 | no data
BOP | NO | 00-VFGS716 | FILTER SEPERATOR LEVEL SWITCH ISOLATION UPPER | NO DATA | no data | NO DATA | FUEL GAS FILTER/SEPERATOR | 1" SW BALL VALVE, FULL PORT | ISO | no | A00201-C1 | OPEN | NO DATA | NAT. GAS | 1" | NO DATA | 1422.0 | NOT CHECKED | 4524.0 | NO DATA | 4217 | no data
BOP | NO | 00-VFGS717 | FILTER/SEPERATOR LEVEL COLUM SUPPLY LOWER | NO DATA | no data | NO DATA | FUEL GAS FILTER/SEPERATOR | 1" SW BALL VALVE, FULL PORT | LEVER | no | A00201-C1 | OPEN | NO DATA | CONDENSATE | 1" | NO DATA | 1423.0 | NOT CHECKED | 4528.0 | NO DATA | 4218 | no data
UNIT 1 | HUNG | 01-MOV-HLS906 | LP STEAM OUTLET MOV HANDWHEEL | HRSG LOWER WEST | HRSG/LP/LP STEAM | HRSG LOWER WEST | NO DATA | NO DATA | MOV | HRSG | 2080_00003‐2 | OPEN | CLOSED | NO DATA | NO DATA | 5645.0 | 3355.0 | NOT CHECKED | 8451.0 | NO DATA | 4219 | no data
BOP | NO | 00-VFGS718 | FILTER/SEPERATOR LEVEL COLUM SUPPLY UPPER | NO DATA | no data | NO DATA | FUEL GAS FILTER/SEPERATOR | 1" SW BALL VALVE, FULL PORT | LEVER | no | A00201-C1 | OPEN | NO DATA | NAT. GAS | 1" | NO DATA | 1424.0 | NOT CHECKED | 4532.0 | NO DATA | 4220 | no data
BOP | NO | 00-VFGS718D | FILTER/SEPERATOR LEVEL GAGE DRAIN | NO DATA | no data | NO DATA | FUEL GAS FILTER/SEPERATOR | NO DATA | DRAIN | no | NO DATA | CLOSED | NO DATA | NO DATA | NO DATA | NO DATA | 1425.0 | NOT CHECKED | 4548.0 | NO DATA | 4221 | no data
BOP | NO | 00-VFGS718V | FILTER/SEPERATOR LEVEL GAGE VENT | NO DATA | no data | NO DATA | FUEL GAS FILTER/SEPERATOR | NO DATA | VENT | no | NO DATA | CLOSED | NO DATA | NO DATA | NO DATA | NO DATA | 1426.0 | NOT CHECKED | 4560.0 | NO DATA | 4222 | no data
UNIT 1 | NO | 01-0101-R1 | CONV. RECPTS UNIT 1 PIPE RACK GROUND LEVEL | 01-LVD-PPL-1111, BR 27, INSIDE HRSG SWG ENCLOSURE | no data | HRSG MCC | PPL | NO DATA | 208/120VAC CIRCUIT BREAKER | no | NO DATA | CLOSED | OPEN | NO DATA | NO DATA | 4077.0 | 2141.0 | checked | 2719.0 | NO DATA | 4223 | no data
UNIT 1 | NO | 01-0201-R1 | CONVENIENCE RECPTS UNIT 1 PIPE RACK | 01-LVD-PPL-1111, BR 26, INSIDE HRSG SWG ENCLOSURE | no data | HRSG MCC | PPL | NO DATA | 208/120VAC CIRCUIT BREAKER | no | NO DATA | CLOSED | OPEN | NO DATA | NO DATA | 4076.0 | 2142.0 | checked | 2738.0 | NO DATA | 4224 | no data
UNIT 1 | NO | 01-0301-R1 | CONVENIENCE RECPTS HRSG 1 PLATFORMS | 01-LVD-PPL-21111, BR 29, TOP OF HRSG HP DRUM | no data | HRSG UPPER | PPL | NO DATA | 208/120VAC CIRCUIT BREAKER | no | NO DATA | CLOSED | OPEN | NO DATA | NO DATA | 4246.0 | 2143.0 | checked | 2730.0 | NO DATA | 4225 | no data
UNIT 1 | NO | 01-0401-R1 | CONV. RECEPT UNIT 1 HRSG GROUND LEVEL | 01-LVD-PPL-1111, BR 28, INSIDE HRSG SWG ENCLOSURE | no data | HRSG MCC | PPL | NO DATA | 208/120VAC CIRCUIT BREAKER | no | NO DATA | CLOSED | OPEN | NO DATA | NO DATA | 4078.0 | 2144.0 | checked | 2718.0 | NO DATA | 4226 | no data
UNIT 1 | NO | 01-0501-R1 | CONVENIENCE RECPTS UNIT 1 ACC GROUND LEVEL | 01-LVD-PPL-1311, BR 29, ACC MCC ENCLOSURE | no data | ACC MCC | PPL | NO DATA | 208/120VAC CIRCUIT BREAKER | no | NO DATA | CLOSED | OPEN | NO DATA | NO DATA | 4650.0 | 2145.0 | checked | 2732.0 | NO DATA | 4227 | no data
UNIT 1 | NO | 01-0601-R1 | CONVENIENCE RECPTS UNIT 1 ACC UPPER DECK | 01-LVD-PPL-2511, BR 26, ACC MCC ENCLOSURE | no data | ACC MCC | PPL | NO DATA | 208/120VAC CIRCUIT BREAKER | no | NO DATA | CLOSED | OPEN | NO DATA | NO DATA | 4747.0 | 2146.0 | checked | 2734.0 | NO DATA | 4228 | no data
UNIT 1 | NO | 01-0701-R1 | CONVENIENCE RECPTS UNIT 1 ACC UPPER DECK | 01-LVD-PPL-2511, BR 27, ACC MCC ENCLOSURE | no data | ACC MCC | PPL | NO DATA | 208/120VAC CIRCUIT BREAKER | no | NO DATA | CLOSED | OPEN | NO DATA | NO DATA | 4734.0 | 2147.0 | checked | 2735.0 | NO DATA | 4229 | no data
UNIT 1 | NO | 01-0801-R1 | CONVENIENCE RECPTS UNIT 1 ACC UPPER DECK | 01-LVD-PPL-2511, BR 28, ACC MCC ENCLOSURE | no data | ACC MCC | PPL | NO DATA | 208/120VAC CIRCUIT BREAKER | no | NO DATA | CLOSED | OPEN | NO DATA | NO DATA | 4748.0 | 2148.0 | checked | 2736.0 | NO DATA | 4230 | no data
UNIT 1 | NO | 01-0901-R1 | CONVENIENCE RECPTS UNIT 1 ACC UPPER DECK | 01-LVD-PPL-2511, BR 29, ACC MCC ENCLOSURE | no data | ACC MCC | PPL | NO DATA | 208/120VAC CIRCUIT BREAKER | no | NO DATA | CLOSED | OPEN | NO DATA | NO DATA | 4735.0 | 2149.0 | checked | 2737.0 | NO DATA | 4231 | no data
UNIT 1 | NO | 01-1001-R1 | CONVENIENCE RECPTS UNIT 1 TURBINE BUILDING | 01-LVD-PPL-21131, BR 29, NE CORNER TURBINE BLDG | no data | ST LOWER NE | PPL | NO DATA | 208/120VAC CIRCUIT BREAKER | no | NO DATA | CLOSED | OPEN | NO DATA | NO DATA | 4165.0 | 2150.0 | checked | 2740.0 | NO DATA | 4232 | no data
UNIT 1 | NO | 01-1101-R1 | CONVENIENCE RECPTS UNIT 1 TURBINE BLDG | 01-LVD-PPL-21131, BR 28, NE CORNER TURBINE BLDG | no data | ST LOWER NE | PPL | NO DATA | 208/120VAC CIRCUIT BREAKER | no | NO DATA | CLOSED | OPEN | NO DATA | NO DATA | 4177.0 | 2151.0 | checked | 2739.0 | NO DATA | 4233 | no data
UNIT 1 | NO | 01-1201-R1 | CONVENIENCE RECPT UNIT 1 ACHE | 01-LVD-PPL-2111, BR 29, INSIDE HRSG SWG ENCLOSURE | no data | HRSG MCC | PPL | NO DATA | 208/120VAC CIRCUIT BREAKER | no | NO DATA | CLOSED | OPEN | NO DATA | NO DATA | 4127.0 | 2152.0 | checked | 2727.0 | NO DATA | 4234 | no data
UNIT 1 | NO | 01-1301-R1 | UNIT 1 DRAINS TANK AREA CONVENIENCE RECPT | 01-LVD-PPL-21133, BR 10, TURBINE DECK SW | no data | ST UPPER SW | PPL | NO DATA | DRAIN | no | NO DATA | CLOSED | OPEN | NO DATA | NO DATA | 4217.0 | 2153.0 | checked | 11976.0 | NO DATA | 4235 | no data
UNIT 1 | NO | 01-2701-W2 | UNIT 1 DRAINS TANK AREA DECK LIGHTS 120VAC | 01-LVD-PPL-21133, BR 8, TURBINE DECK SW | no data | ST UPPER SW | PPL | NO DATA | DRAIN | no | NO DATA | CLOSED | OPEN | NO DATA | NO DATA | 4216.0 | 2154.0 | checked | 11977.0 | NO DATA | 4236 | no data
UNIT 1 | NO | 01-3001-W2 | UNIT 1 TURBINE BLDG VENT FAN PLATFORM LIGHTS | 01-LVD-PPL-21131, BR 30, NE CORNER TURBINE BLDG | no data | ST LOWER NE | PPL | NO DATA | 208/120VAC CIRCUIT BREAKER | no | NO DATA | CLOSED | OPEN | NO DATA | NO DATA | 4178.0 | 2155.0 | checked | 12161.0 | NO DATA | 4237 | no data
UNIT 1 | NO | 01-3301-M1 | UNIT 1 GCB PLATFORM LIGHTS | 01-LVD-PPL-21133, BR 15, TURBINE DECK SW | no data | ST UPPER SW | PPL | NO DATA | 208/120VAC CIRCUIT BREAKER | no | NO DATA | CLOSED | OPEN | NO DATA | NO DATA | 4204.0 | 2156.0 | checked | 12007.0 | NO DATA | 4238 | no data
UNIT 1 | NO DATA | 01-3901-M1 | ACC 1 DUCT PLATFORM LIGHTS | 01-LVD-PPL-21133, BR 17, TURBINE DECK SW | no data | ST UPPER SW | PPL | NO DATA | NO DATA | no | NO DATA | NO DATA | NO DATA | NO DATA | NO DATA | NO DATA | 2157.0 | checked | 837.0 | NO DATA | 4239 | no data
UNIT 1 | NO | 01-4001-E2 | UNIT 1 TURBINE BLDG EMERGENCY LIGHTING | 01-LVD-PPL-21133, BR 31, TURBINE DECK SW | no data | ST UPPER SW | PPL | NO DATA | 208/120VAC CIRCUIT BREAKER | no | NO DATA | CLOSED | OPEN | NO DATA | NO DATA | 4209.0 | 2158.0 | checked | 12133.0 | NO DATA | 4240 | no data
UNIT 1 | NO | 01-4101-E5 | UNIT 1 TURBINE BLDG EMERGENCY LIGHTING | 01-LVD-PPL-21133, BR 32, TURBINE DECK SW | no data | ST UPPER SW | PPL | NO DATA | 208/120VAC CIRCUIT BREAKER | no | NO DATA | CLOSED | OPEN | NO DATA | NO DATA | 4224.0 | 2159.0 | checked | 12134.0 | NO DATA | 4241 | no data
UNIT 1 | NO | 01-ACC-MCC-131 | MCC-131 SECTION HEATER SUPPLY #1 | 01-LVD-PPL-1311, BR 7, ACC MCC ENCLOSURE | no data | ACC MCC | PPL | NO DATA | 208/120VAC CIRCUIT BREAKER | no | NO DATA | CLOSED | OPEN | NO DATA | NO DATA | 4642.0 | 2209.0 | checked | 8931.0 | NO DATA | 4242 | no data
UNIT 1 | NO | 01-ACC-MCC-131 | MCC-131 MOTOR SPACE HEATER SUPPLY | 01-LVD-PPL-1311, BR 8, ACC MCC ENCLOSURE | no data | ACC MCC | PPL | NO DATA | 208/120VAC CIRCUIT BREAKER | no | NO DATA | CLOSED | OPEN | NO DATA | NO DATA | 4656.0 | 2210.0 | checked | 8930.0 | NO DATA | 4243 | no data
UNIT 1 | NO | 01-ACC-MCC-131 | MCC-131 SECTION HEATER SUPPLY #2 | 01-LVD-PPL-1311, BR 9, ACC MCC ENCLOSURE | no data | ACC MCC | PPL | NO DATA | 208/120VAC CIRCUIT BREAKER | no | NO DATA | CLOSED | OPEN | NO DATA | NO DATA | 4643.0 | 2211.0 | checked | 8932.0 | NO DATA | 4244 | no data
UNIT 1 | NO | 01-ACC-MCC-131 | MCC 131 SHUNT TRIP POWER | 01-LVF-PPL-014, BR 2, ACC 1 U1 UPS PANEL | no data | ACC MCC | PPL | NO DATA | NO DATA | no | NO DATA | CLOSED | OPEN | NO DATA | NO DATA | 5460.0 | 2212.0 | checked | 8906.0 | NO DATA | 4245 | no data
UNIT 1 | NO | 01-ACC-MCC-131 | MCC 131 SHUNT TRIP POWER | 02-LVF-PPL-014, BR 2, ACC 1 U2 UPS PANEL | no data | ACC MCC | PPL | NO DATA | NO DATA | no | NO DATA | CLOSED | OPEN | NO DATA | NO DATA | 5466.0 | 2208.0 | checked | 8907.0 | NO DATA | 4246 | no data
BOP | NO | 00-VFGS721 | 2" SW CHECK VALVE | NO DATA | no data | NO DATA | NO DATA | 2" SW CHECK VALVE | N/A | no | A00201-C1 | NO DATA | NO DATA | CONDENSATE | 2.0 | NO DATA | 1429.0 | NOT CHECKED | 721.0 | NO DATA | 4247 | no data
BOP | NO | 00-VFGS725 | 2" SW CHECK VALVE | NO DATA | no data | NO DATA | NO DATA | 2" SW CHECK VALVE | N/A | no | A00201-C1 | NO DATA | NO DATA | CONDENSATE | 2.0 | NO DATA | 1433.0 | NOT CHECKED | 722.0 | NO DATA | 4248 | no data
BOP | NO | 00-VFGS726 | FILTER/SEPERATOR LEVEL CONTROL BYPASS | NO DATA | no data | NO DATA | FUEL GAS FILTER/SEPERATOR | 2" RF TRUNNION BALL VALVE, FULL PORT | LEVER | no | A00201-C1 | CLOSED | NO DATA | CONDENSATE | 2" | NO DATA | 1434.0 | NOT CHECKED | 4538.0 | NO DATA | 4249 | no data
BOP | NO | 00-VFGS727 | FILTER SEPERATOR DRAIN TANK LEVEL IND. TRANSMITTER LOWER | NO DATA | no data | NO DATA | FUEL GAS FILTER/SEPERATOR | 2" RF TRUNNION BALL VALVE, FULL PORT | DRAIN | no | A00201-C1 | OPEN | NO DATA | CONDENSATE | 2" | NO DATA | 1435.0 | NOT CHECKED | 4514.0 | NO DATA | 4250 | no data
BOP | NO | 00-VFGS728 | FILTER SEPERATOR DRAIN TANK LEVEL IND. TRANSMITTER UPPER | NO DATA | no data | NO DATA | FUEL GAS FILTER/SEPERATOR | NO DATA | DRAIN | no | NO DATA | OPEN | NO DATA | NO DATA | NO DATA | NO DATA | 1436.0 | NOT CHECKED | 4515.0 | NO DATA | 4251 | no data
BOP | NO | 00-VFGS729 | FILTER SEPERATOR DRAIN TANK LEVEL GAUGE DRAIN | NO DATA | no data | NO DATA | FUEL GAS FILTER/SEPERATOR | 1/2" SWXTH BALL VALVE, FULL PORT | DRAIN | no | A00201-C1 | CLOSED | NO DATA | CONDENSATE | 1/2” | NO DATA | 1437.0 | NOT CHECKED | 4512.0 | NO DATA | 4252 | no data
BOP | NO | 00-VFGS72G | 2" RF TRUNNION BALL VALVE, FULL PORT | NO DATA | no data | NO DATA | NO DATA | 2" RF TRUNNION BALL VALVE, FULL PORT | LEVER | no | A00201-C1 | NO DATA | NO DATA | NAT. GAS | 2" | NO DATA | 1438.0 | NOT CHECKED | 720.0 | NO DATA | 4253 | no data
UNIT 1 | NO | 01-ACC-MCC-151 | MCC 151 SHUNT TRIP POWER | 01-LVF-PPL-014, BR 5, ACC 1 U1 UPS PANEL | no data | ACC MCC | PPL | NO DATA | NO DATA | no | NO DATA | CLOSED | OPEN | NO DATA | NO DATA | 5458.0 | 2214.0 | checked | 8910.0 | NO DATA | 4254 | no data
BOP | NO | 00-VFGS730 | FILTER SEPERATOR DRAIN TANK LEVEL GAUGE VENT | NO DATA | no data | NO DATA | FUEL GAS FILTER/SEPERATOR | 1/2" SWXTH BALL VALVE, FULL PORT | DRAIN | no | A00201-C1 | CLOSED | NO DATA | NAT. GAS | 1/2” | NO DATA | 1440.0 | NOT CHECKED | 4513.0 | NO DATA | 4255 | no data
UNIT 1 | NO | 01-ACC-MCC-151 | MCC 151 SHUNT TRIP POWER | 02-LVF-PPL-014, BR 5, ACC 1 U2 UPS PANEL | no data | ACC MCC | PPL | NO DATA | NO DATA | no | NO DATA | CLOSED | OPEN | NO DATA | NO DATA | 5465.0 | 2213.0 | checked | 8911.0 | NO DATA | 4256 | no data
UNIT 1 | NO | 01-ACC-MCC-231 | MCC-231 HEATER BUS. | 01-LVD-PPL-1311, BR 10, ACC MCC ENCLOSURE | no data | ACC MCC | PPL | NO DATA | 208/120VAC CIRCUIT BREAKER | no | NO DATA | CLOSED | OPEN | NO DATA | NO DATA | 4657.0 | 2215.0 | checked | 8951.0 | NO DATA | 4257 | no data
UNIT 1 | NO | 01-ACC-MCC-231 | MCC-231 MOTOR SPACE HEATER SUPPLY | 01-LVD-PPL-1311, BR 11, ACC MCC ENCLOSURE | no data | ACC MCC | PPL | NO DATA | 208/120VAC CIRCUIT BREAKER | no | NO DATA | CLOSED | OPEN | NO DATA | NO DATA | 4644.0 | 2216.0 | checked | 8952.0 | NO DATA | 4258 | no data
UNIT 2 | NO | 02MBY01GH01000 | TURBINE PROTECTION PANEL | TCP | no data | TCP | NO DATA | NO DATA | NO DATA | no | NO DATA | CLOSED | OPEN | NO DATA | NO DATA | 5152.0 | 7722.0 | NOT CHECKED | 11474.0 | NO DATA | 4259 | no data
BOP | NO | 00-VFGS731 | FILTER SEPERATOR DRAIN TANK DRAIN VALVE | NO DATA | no data | NO DATA | FUEL GAS FILTER/SEPERATOR | 1" SW BALL VALVE, FULL PORT | DRAIN | no | A00201-C1 | CLOSED | NO DATA | CONDENSATE | 1" | NO DATA | 1441.0 | NOT CHECKED | 4511.0 | NO DATA | 4260 | no data
BOP | NO | 00-VFGS732 | FILTER SEPERATOR DRAIN TANK LEVEL SWITH LOWER ISO. | NO DATA | no data | NO DATA | FUEL GAS FILTER/SEPERATOR | 1" SW BALL VALVE, FULL PORT | ISO | no | A00201-C1 | OPEN | NO DATA | CONDENSATE | 1" | NO DATA | 1442.0 | NOT CHECKED | 4517.0 | NO DATA | 4261 | no data
UNIT 1 | NO | 01-ACC-MCC-231 | MCC-231 HEATER BUS | 01-LVD-PPL-1311, BR 12, ACC MCC ENCLOSURE | no data | ACC MCC | PPL | NO DATA | 208/120VAC CIRCUIT BREAKER | no | NO DATA | CLOSED | OPEN | NO DATA | NO DATA | 4658.0 | 2217.0 | checked | 8950.0 | NO DATA | 4262 | no data
BOP | NO | 00-VFGS733D | 12" FLOW METER STATION INLET VALVE DRAIN | NO DATA | no data | NO DATA | FLOW METERING STATION (03) | NO DATA | DRAIN | no | NO DATA | CLOSED | NO DATA | NO DATA | NO DATA | NO DATA | 1444.0 | NOT CHECKED | 646.0 | NO DATA | 4263 | no data
UNIT 1 | NO | 01-ACC-MCC-231 | MCC 231 SHUNT TRIP POWER | 01-LVF-PPL-014, BR 4, ACC 1 U1 UPS PANEL | no data | ACC MCC | PPL | NO DATA | NO DATA | no | NO DATA | CLOSED | OPEN | NO DATA | NO DATA | 5461.0 | 2218.0 | checked | 8916.0 | NO DATA | 4264 | no data
UNIT 1 | NO | 01-ACC-MCC-231 | MCC 231 SHUNT TRIP POWER | 02-LVF-PPL-014, BR 4, ACC 1 U2 UPS PANEL | no data | ACC MCC | PPL | NO DATA | NO DATA | no | NO DATA | CLOSED | OPEN | NO DATA | NO DATA | 5467.0 | 2219.0 | checked | 8917.0 | NO DATA | 4265 | no data
UNIT 1 | NO | 01-ACC-MCC-251 | MCC 251 SHUNT TRIP POWER | 01-LVF-PPL-014, BR 6, ACC 1 U1 UPS PANEL | no data | ACC MCC | PPL | NO DATA | NO DATA | no | NO DATA | CLOSED | OPEN | NO DATA | NO DATA | 5462.0 | 2220.0 | checked | 8920.0 | NO DATA | 4266 | no data
UNIT 2 | NO | 02MBY01GH01010 | TURBINE PROTECTION PANEL | TCP | no data | TCP | NO DATA | NO DATA | NO DATA | no | NO DATA | CLOSED | OPEN | NO DATA | NO DATA | 4996.0 | 7723.0 | NOT CHECKED | 11475.0 | NO DATA | 4267 | no data
UNIT 2 | NO | 02-LVB-NSB-16 | MCC-161 NSBD SPACE HEATER SUPPLY #1 | 02-LVD-PPL-2611, BR 13, ACC MCC ENCLOSURE | no data | ACC MCC | PPL | NO DATA | 208/120VAC CIRCUIT BREAKER | no | NO DATA | CLOSED | OPEN | NO DATA | NO DATA | 4892.0 | 7218.0 | checked | 8940.0 | NO DATA | 4268 | no data
UNIT 2 | NO | 02-LVB-NSB-26 | MCC-161 NSBD SPACE HEATER SUPPLY #2 | 02-LVD-PPL-2611, BR 15, ACC MCC ENCLOSURE | no data | ACC MCC | PPL | NO DATA | 208/120VAC CIRCUIT BREAKER | no | NO DATA | CLOSED | OPEN | NO DATA | NO DATA | 4893.0 | 7221.0 | checked | 8941.0 | NO DATA | 4269 | no data
UNIT 1 | NO | 01-ACC-MCC-251 | MCC 251 SHUNT TRIP POWER | 02-LVF-PPL-014, BR 6, ACC 1 U2 UPS PANEL | no data | ACC MCC | PPL | NO DATA | NO DATA | no | NO DATA | CLOSED | OPEN | NO DATA | NO DATA | 5468.0 | 2221.0 | checked | 8921.0 | NO DATA | 4270 | no data
UNIT 2 | no data | 02-LVB-NSB-27 | NON-SEG SPACE HEATER SWG 27 | 01-LVD-PPL-1712, BR 20, MVB | no data | MVB | PPL | no data | no data | no data | no data | no data | no data | no data | no data | no data | New | checked | 10030.0 | no data | 4271 | no data
BOP | NO | 00-VFGS734D | 6" FLOW METER INLET VALVE DRAIN | NO DATA | no data | NO DATA | FLOW METERING STATION (03) | NO DATA | DRAIN | no | NO DATA | CLOSED | NO DATA | NO DATA | NO DATA | NO DATA | 1446.0 | NOT CHECKED | 789.0 | NO DATA | 4272 | no data
BOP | NO | 00-VFGS735 | FILTER SEPERATOR DRAIN TANK LEVEL SWITH UPPER ISO. | NO DATA | no data | NO DATA | FUEL GAS FILTER/SEPERATOR | 1" SW BALL VALVE, FULL PORT | ISO | no | A00201-C1 | OPEN | NO DATA | CONDENSATE | 1" | NO DATA | 1447.0 | NOT CHECKED | 4518.0 | NO DATA | 4273 | no data
BOP | NO | 00-VFGS736 | FILTER SEPERATOR DRAIN TANK LEVEL SWITH DRAIN ISO. | NO DATA | no data | NO DATA | FUEL GAS FILTER/SEPERATOR | 1/2" SWXTH BALL VALVE, FULL PORT | ISO | no | A00201-C1 | CLOSED | NO DATA | CONDENSATE | 1/2” | NO DATA | 1448.0 | NOT CHECKED | 4516.0 | NO DATA | 4274 | no data
BOP | NO | 00-VFGS737 | 12" FLOW METER NITROGEN PURGE/VENT | NO DATA | no data | NO DATA | FLOW METERING STATION (03) | 1/2" SWXTH BALL VALVE, FULL PORT | VENT | no | A00201-C2 | CLOSED | NO DATA | NAT. GAS | 1/2” | NO DATA | 1449.0 | NOT CHECKED | 639.0 | NO DATA | 4275 | no data
BOP | NO | 00-VFGS739 | 12" PRESSURE TRANSMITTER ISOLATION | NO DATA | no data | NO DATA | FLOW METERING STATION (03) | 1/2" SWXTH BALL VALVE, FULL PORT | ISO | no | A00201-C2 | OPEN | NO DATA | NAT. GAS | 1/2" | NO DATA | 1451.0 | NOT CHECKED | 651.0 | NO DATA | 4276 | no data
BOP | NO | 00-VFGS740 | 6" PRESSURE TRANSMITTER ISOLATION | NO DATA | no data | NO DATA | FLOW METERING STATION (03) | 1/2" SWXTH BALL VALVE, FULL PORT | ISO | no | A00201-C2 | OPEN | NO DATA | NAT. GAS | 1/2” | NO DATA | 1452.0 | NOT CHECKED | 800.0 | NO DATA | 4277 | no data
BOP | NO | 00-VFGS741 | 12" PRESSURE TRANSMITTER ISOLATION | NO DATA | no data | NO DATA | FLOW METERING STATION (03) | 1/2" 2-WAY MANIFOLD VALVE | ISO | no | A00201-C2 | OPEN | NO DATA | NAT. GAS | 1/2" | NO DATA | 1453.0 | NOT CHECKED | 652.0 | NO DATA | 4278 | no data
BOP | NO | 00-VFGS742 | 6" PRESSURE TRANSMITTER ISOLATION | NO DATA | no data | NO DATA | FLOW METERING STATION (03) | 1/2" 2-WAY MANIFOLD VALVE | ISO | no | A00201-C2 | OPEN | NO DATA | NAT. GAS | 1/2" | NO DATA | 1454.0 | NOT CHECKED | 801.0 | NO DATA | 4279 | no data
UNIT 2 | NO | 02MBY01GH01080 | TURBINE PROTECTION PANEL | TCP | no data | TCP | NO DATA | NO DATA | NO DATA | no | NO DATA | CLOSED | OPEN | NO DATA | NO DATA | 5201.0 | 7724.0 | NOT CHECKED | 11476.0 | NO DATA | 4280 | no data
BOP | NO | 00-VFGS745 | 12" YV-745 DRAIN VALVE | NO DATA | no data | NO DATA | FLOW METERING STATION (03) | 1/2" SWXTH BALL VALVE, FULL PORT | DRAIN | no | A00201-C2 | CLOSED | NO DATA | AIR | 1/2” | NO DATA | 1457.0 | NOT CHECKED | 655.0 | NO DATA | 4281 | no data
BOP | NO | 00-VFGS746 | 6" YV-746 DRAIN VALVE | NO DATA | no data | NO DATA | FLOW METERING STATION (03) | 1/2" SWXTH BALL VALVE, FULL PORT | DRAIN | no | A00201-C2 | CLOSED | NO DATA | AIR | 1/2" | NO DATA | 1458.0 | NOT CHECKED | 804.0 | NO DATA | 4282 | no data
BOP | NO | 00-VFGS747 | 12" FLOW METER NITROGEN PURGE/VENT | NO DATA | no data | NO DATA | FLOW METERING STATION (03) | 1" SWXTH BALL VALVE, FULL PORT | VENT | no | A00201-C2 | CLOSED | NO DATA | NAT. GAS | 1" | NO DATA | 1459.0 | NOT CHECKED | 640.0 | NO DATA | 4283 | no data
UNIT 2 | NO | 02MBY93GH00100 | TURBINE REMOTE I/O PANEL A | TCP | no data | TCP | NO DATA | NO DATA | NO DATA | no | NO DATA | CLOSED | OPEN | NO DATA | NO DATA | 5151.0 | 7729.0 | NOT CHECKED | 11480.0 | NO DATA | 4284 | no data
UNIT 2 | NO | 02MBY93GH00110 | TURBINE REMOTE I/O PANEL A | TCP | no data | TCP | NO DATA | NO DATA | NO DATA | no | NO DATA | CLOSED | OPEN | NO DATA | NO DATA | 4997.0 | 7730.0 | NOT CHECKED | 11481.0 | NO DATA | 4285 | no data
UNIT 1 | NO | 01-ARM-FSV-883 | INLET CHECK VALVE | NO DATA | no data | NO DATA | NO DATA | INLET CHECK VALVE | MANUAL | no | 11737.0 | NO DATA | NO DATA | AIR | 8" | NO DATA | 2246.0 | NOT CHECKED | 7359.0 | NO DATA | 4286 | no data
UNIT 2 | NO | 02MBY93GH00180 | TURBINE REMOTE I/O PANEL A | TCP | no data | TCP | NO DATA | NO DATA | NO DATA | no | NO DATA | CLOSED | OPEN | NO DATA | NO DATA | 5203.0 | 7731.0 | NOT CHECKED | 11482.0 | NO DATA | 4287 | no data
BOP | NO | 00-VFGS748 | 6" FLOW METER NITROGEN PURGE/VENT | NO DATA | no data | NO DATA | FLOW METERING STATION (03) | 1" SWXTH BALL VALVE, FULL PORT | VENT | no | A00201-C2 | CLOSED | NO DATA | NAT. GAS | 1" | NO DATA | 1460.0 | NOT CHECKED | 793.0 | NO DATA | 4288 | no data
UNIT 1 | NO | 01-ARM-FSV-890 | INLET CHECK VALVE | NO DATA | no data | NO DATA | NO DATA | INLET CHECK VALVE | MANUAL | no | 11737.0 | NO DATA | NO DATA | AIR | 8" | NO DATA | 2247.0 | NOT CHECKED | 7360.0 | NO DATA | 4289 | no data
UNIT 1 | NO | 01-ARM-FSV-898 | INLET CHECK VALVE | NO DATA | no data | NO DATA | NO DATA | INLET CHECK VALVE | MANUAL | no | 11737.0 | NO DATA | NO DATA | AIR | 8" | NO DATA | 2248.0 | NOT CHECKED | 7361.0 | NO DATA | 4290 | no data
UNIT 1 | NO | 01-ARM-FSV-906 | INLET CHECK VALVE | NO DATA | no data | NO DATA | NO DATA | INLET CHECK VALVE | MANUAL | no | 11737.0 | NO DATA | NO DATA | AIR | 8" | NO DATA | 2249.0 | NOT CHECKED | 7362.0 | NO DATA | 4291 | no data
UNIT 1 | NO | 01-ARM-FSV-914 | INLET CHECK VALVE | NO DATA | no data | NO DATA | NO DATA | INLET CHECK VALVE | MANUAL | no | 11737.0 | NO DATA | NO DATA | AIR | 8" | NO DATA | 2250.0 | NOT CHECKED | 7363.0 | NO DATA | 4292 | no data
BOP | NO | 00-VFGS753 | PRESS TRANSMITTER ISOLATION #1 HEAT EXCHANGER INLET | NO DATA | no data | NO DATA | GLYCOL HEAT EXCHANGER SKID | 1/2" SWXTH BALL VALVE, FULL PORT | ISO | no | A00201-C4 | OPEN | NO DATA | NAT. GAS | 1/2” | NO DATA | 1464.0 | NOT CHECKED | 10280.0 | NO DATA | 4293 | no data
BOP | NO | 00-VFGS755 | GLYCOL HEAT EXCHANGER NITROGEN PURGE/VENT (GAS SIDE) | NO DATA | no data | NO DATA | GLYCOL HEAT EXCHANGER SKID | 1/2" SWXTH BALL VALVE, FULL PORT | VENT | no | A00201-C4 | CLOSED | NO DATA | NAT. GAS | 1/2" | NO DATA | 1466.0 | NOT CHECKED | 5142.0 | NO DATA | 4294 | no data
UNIT 2 | NO | 02MBY93GH00200 | TURBINE REMOTE I/O PANEL B | TCP | no data | TCP | NO DATA | NO DATA | NO DATA | no | NO DATA | CLOSED | OPEN | NO DATA | NO DATA | 5150.0 | 7732.0 | NOT CHECKED | 11486.0 | NO DATA | 4295 | no data
UNIT 2 | NO | 02MBY93GH00210 | TURBINE REMOTE I/O PANEL B | TCP | no data | TCP | NO DATA | NO DATA | NO DATA | no | NO DATA | CLOSED | OPEN | NO DATA | NO DATA | 4998.0 | 7733.0 | NOT CHECKED | 11487.0 | NO DATA | 4296 | no data
UNIT 2 | NO | 02MBY93GH00280 | TURBINE REMOTE I/O PANEL B | TCP | no data | TCP | NO DATA | NO DATA | NO DATA | no | NO DATA | CLOSED | OPEN | NO DATA | NO DATA | 5204.0 | 7734.0 | NOT CHECKED | 11488.0 | NO DATA | 4297 | no data
UNIT 1 | NO | 01-ARM-IV-883A | PRESSURE TRANSMITTER ISO | NO DATA | no data | NO DATA | NO DATA | PRESSURE TRANSMITTER ISO | ISO | no | 11737.0 | NO DATA | NO DATA | AIR | 0.5" | NO DATA | 2256.0 | NOT CHECKED | 10355.0 | NO DATA | 4298 | no data
BOP | NO | 00-VFGS758 | GLYCOL HEAT EXCHANGER NITROGEN PURGE/VENT (GAS SIDE) | NO DATA | no data | NO DATA | GLYCOL HEAT EXCHANGER SKID | 1/2" SWXTH BALL VALVE, FULL PORT | VENT | no | A00201-C4 | CLOSED | NO DATA | NAT. GAS | 1/2" | NO DATA | 1469.0 | NOT CHECKED | 5143.0 | NO DATA | 4299 | no data
BOP | NO | 00-VFGS759 | PRESS TRANSMITTER ISOLATION #1 HEAT EXCHANGER INLET | NO DATA | no data | NO DATA | GLYCOL HEAT EXCHANGER SKID | 1/2" 2-WAY MANIFOLD VALVE | ISO | no | A00201-C4 | OPEN | NO DATA | NAT. GAS | 1/2" | NO DATA | 1470.0 | NOT CHECKED | 10281.0 | NO DATA | 4300 | no data
UNIT 1 | NO | 01-ARM-IV-883B | PRESSURE GAUGE ISO | NO DATA | no data | NO DATA | NO DATA | PRESSURE GAUGE ISO | ISO | no | 11737.0 | NO DATA | NO DATA | AIR | 0.5" | NO DATA | 2257.0 | NOT CHECKED | 10286.0 | NO DATA | 4301 | no data
BOP | NO | 00-VFGS772D | 16" PRI. REGULATING STATION INLET DRAIN | NO DATA | no data | NO DATA | HP REGULATING STATION (08) | NO DATA | DRAIN | no | NO DATA | CLOSED | NO DATA | NO DATA | NO DATA | NO DATA | 1481.0 | NOT CHECKED | 679.0 | NO DATA | 4302 | no data
UNIT 1 | NO | 01-ARM-IV-885 | PRESSURE GAUGE ISO | NO DATA | no data | NO DATA | NO DATA | PRESSURE GAUGE ISO | ISO | no | 11737.0 | NO DATA | NO DATA | WATER | 0.5" | NO DATA | 2258.0 | NOT CHECKED | 10287.0 | NO DATA | 4303 | no data
UNIT 2 | NO | 02MBY01GH01600 | TURBINE SUPERVISORY INSTRUMENT PANEL | TCP | no data | TCP | NO DATA | NO DATA | ISO | no | NO DATA | CLOSED | OPEN | NO DATA | NO DATA | 5153.0 | 7725.0 | NOT CHECKED | 11492.0 | NO DATA | 4304 | no data
UNIT 1 | NO | 01-ARM-IV-886A | PRESSURE GAUGE ISO | NO DATA | no data | NO DATA | NO DATA | PRESSURE GAUGE ISO | ISO | no | 11737.0 | NO DATA | NO DATA | WATER | 0.5" | NO DATA | 2259.0 | NOT CHECKED | 10288.0 | NO DATA | 4305 | no data
UNIT 1 | NO | 01-ARM-IV-886B | PRESSURE GAUGE ISO | NO DATA | no data | NO DATA | NO DATA | PRESSURE GAUGE ISO | ISO | no | 11737.0 | NO DATA | NO DATA | WATER | 0.5" | NO DATA | 2260.0 | NOT CHECKED | 10289.0 | NO DATA | 4306 | no data
UNIT 2 | NO | 02MBY01GH01610 | TURBINE SUPERVISORY INSTRUMENT PANEL | TCP | no data | TCP | NO DATA | NO DATA | ISO | no | NO DATA | CLOSED | OPEN | NO DATA | NO DATA | 4994.0 | 7726.0 | NOT CHECKED | 11493.0 | NO DATA | 4307 | no data
UNIT 2 | NO | 02-MOV-HIS906 | IP SUPERHEATER OUTLET VENT | NO DATA | no data | NO DATA | NO DATA | IP SUPERHEATER OUTLET VENT | MOV | no | 2080_00004‐3 | NO DATA | NO DATA | STEAM | 2" | NO DATA | 7855.0 | NOT CHECKED | 7816.0 | NO DATA | 4308 | no data
UNIT 2 | NO | 02MBY01GH01680 | TURBINE SUPERVISORY INSTRUMENT PANEL | TCP | no data | TCP | NO DATA | NO DATA | ISO | no | NO DATA | CLOSED | OPEN | NO DATA | NO DATA | 5200.0 | 7727.0 | NOT CHECKED | 11494.0 | NO DATA | 4309 | no data
UNIT 2 | NO | 02UCA51AH101 | CONTROL PACKAGE AIR CONDITIONER-1 | TCP | no data | TCP | NO DATA | NO DATA | 480 V MOLDED CASE BREAKER | no | NO DATA | CLOSED | OPEN | NO DATA | NO DATA | 4985.0 | 8490.0 | NOT CHECKED | 2680.0 | NO DATA | 4310 | no data
UNIT 1 | NO | 01-ARM-IV-888A | LEVEL GAUGE ISO | NO DATA | no data | NO DATA | NO DATA | LEVEL GAUGE ISO | ISO | no | 11737.0 | NO DATA | NO DATA | WATER | 0.75" | NO DATA | 2261.0 | NOT CHECKED | 7957.0 | NO DATA | 4311 | no data
UNIT 1 | NO | 01-ARM-IV-888B | LEVEL GAUGE ISO | NO DATA | no data | NO DATA | NO DATA | LEVEL GAUGE ISO | ISO | no | 11737.0 | NO DATA | NO DATA | WATER | 0.75" | NO DATA | 2262.0 | NOT CHECKED | 7958.0 | NO DATA | 4312 | no data
BOP | NO | 00-VFGS773D | 16" PRI. REGULATING STATION OULET DRAIN | NO DATA | no data | NO DATA | HP REGULATING STATION (08) | NO DATA | DRAIN | no | NO DATA | CLOSED | NO DATA | NO DATA | NO DATA | NO DATA | 1483.0 | NOT CHECKED | 683.0 | NO DATA | 4313 | no data
UNIT 2 | NO | 02-MVA-XFR-12 | MVA XFR HRSG 2 A - SUS HEATERS | 02-LVD-PPL-2211, BR 21, OUTSIDE HRSG SWG ENCLOSURE | no data | HRSG MCC (OUTSIDE) | PPL | NO DATA | 208/120VAC CIRCUIT BREAKER | no | NO DATA | CLOSED | OPEN | NO DATA | NO DATA | 4506.0 | 8097.0 | checked | 9013.0 | NO DATA | 4314 | no data
UNIT 1 | NO | 01-ARM-IV-890A | PRESSURE TRANSMITTER ISO | NO DATA | no data | NO DATA | NO DATA | PRESSURE TRANSMITTER ISO | ISO | no | 11737.0 | NO DATA | NO DATA | AIR | 0.5" | NO DATA | 2263.0 | NOT CHECKED | 10356.0 | NO DATA | 4315 | no data
BOP | NO | 00-VFGS774D | 16" SEC. REGULATING STATION INLET DRAIN | NO DATA | no data | NO DATA | HP REGULATING STATION (08) | NO DATA | DRAIN | no | NO DATA | CLOSED | NO DATA | NO DATA | NO DATA | NO DATA | 1485.0 | NOT CHECKED | 692.0 | NO DATA | 4316 | no data
UNIT 1 | NO | 01-ARM-IV-890B | PRESSURE GAUGE ISO | NO DATA | no data | NO DATA | NO DATA | PRESSURE GAUGE ISO | ISO | no | 11737.0 | NO DATA | NO DATA | AIR | 0.5" | NO DATA | 2264.0 | NOT CHECKED | 10290.0 | NO DATA | 4317 | no data
UNIT 1 | NO | 01-ARM-IV-892 | PRESSURE GAUGE ISO | NO DATA | no data | NO DATA | NO DATA | PRESSURE GAUGE ISO | ISO | no | 11737.0 | NO DATA | NO DATA | WATER | 0.5" | NO DATA | 2265.0 | NOT CHECKED | 10291.0 | NO DATA | 4318 | no data
UNIT 2 | NO | 02-MVA-XFR-22 | MVA XFR HRSG 2 B - SUS HEATERS | 02-LVD-PPL-2211, BR 10, OUTSIDE HRSG SWG ENCLOSURE | no data | HRSG MCC (OUTSIDE) | PPL | NO DATA | 208/120VAC CIRCUIT BREAKER | no | NO DATA | CLOSED | OPEN | NO DATA | NO DATA | 4501.0 | 8101.0 | checked | 9014.0 | NO DATA | 4319 | no data
BOP | NO | 00-VFGS775D | 16" SEC. REGULATING STATION OUTLET DRAIN | NO DATA | no data | NO DATA | HP REGULATING STATION (08) | NO DATA | DRAIN | no | NO DATA | CLOSED | NO DATA | NO DATA | NO DATA | NO DATA | 1487.0 | NOT CHECKED | 696.0 | NO DATA | 4320 | no data
UNIT 1 | NO | 01-ARM-IV-893A | PRESSURE GAUGE ISO | NO DATA | no data | NO DATA | NO DATA | PRESSURE GAUGE ISO | ISO | no | 11737.0 | NO DATA | NO DATA | WATER | 0.5" | NO DATA | 2266.0 | NOT CHECKED | 10292.0 | NO DATA | 4321 | no data
BOP | NO | 00-VFGS776D | 8" LOW FLOW REGULATING STATION INLET DRAIN | NO DATA | no data | NO DATA | HP REGULATING STATION (08) | NO DATA | DRAIN | no | NO DATA | CLOSED | NO DATA | NO DATA | NO DATA | NO DATA | 1489.0 | NOT CHECKED | 817.0 | NO DATA | 4322 | no data
BOP | NO | 00-VFGS777D | 8" LOW FLOW REGULATING STATION INLET DRAIN | NO DATA | no data | NO DATA | HP REGULATING STATION (08) | NO DATA | DRAIN | no | NO DATA | CLOSED | NO DATA | NO DATA | NO DATA | NO DATA | 1491.0 | NOT CHECKED | 818.0 | NO DATA | 4323 | no data
UNIT 1 | NO | 01-ARM-IV-893B | PRESSURE GAUGE ISO | NO DATA | no data | NO DATA | NO DATA | PRESSURE GAUGE ISO | ISO | no | 11737.0 | NO DATA | NO DATA | WATER | 0.5" | NO DATA | 2267.0 | NOT CHECKED | 10293.0 | NO DATA | 4324 | no data
UNIT 1 | NO | 01-ARM-IV-895A | LEVEL GAUGE ISO | NO DATA | no data | NO DATA | NO DATA | LEVEL GAUGE ISO | ISO | no | 11737.0 | NO DATA | NO DATA | WATER | 0.75" | NO DATA | 2268.0 | NOT CHECKED | 7959.0 | NO DATA | 4325 | no data
BOP | NO | 00-VFGS778 | COMMON REG STATION OULET PRESS TRANSMITTER ISO. VALVE | NO DATA | no data | NO DATA | HP REGULATING STATION (08) | 1/2" SWXTH BALL VALVE, FULL PORT | ISO | no | A00201-C7 | OPEN | NO DATA | NAT. GAS | 1/2" | NO DATA | 1492.0 | NOT CHECKED | 2485.0 | NO DATA | 4326 | no data
BOP | NO | 00-VFGS779 | COMMON REG STATION OULET PRESS TRANSMITTER ISO. VALVE | NO DATA | no data | NO DATA | HP REGULATING STATION (08) | 1/2" 2-WAY MANIFOLD VALVE | ISO | no | A00201-C7 | OPEN | NO DATA | NAT. GAS | 1/2" | NO DATA | 1493.0 | NOT CHECKED | 2486.0 | NO DATA | 4327 | no data
UNIT 1 | NO | 01-ARM-IV-895B | LEVEL GAUGE ISO | NO DATA | no data | NO DATA | NO DATA | LEVEL GAUGE ISO | ISO | no | 11737.0 | NO DATA | NO DATA | WATER | 0.75" | NO DATA | 2269.0 | NOT CHECKED | 7960.0 | NO DATA | 4328 | no data
UNIT 1 | NO | 01-ARM-IV-898A | PRESSURE TRANSMITTER ISO | NO DATA | no data | NO DATA | NO DATA | PRESSURE TRANSMITTER ISO | ISO | no | 11737.0 | NO DATA | NO DATA | AIR | 0.5" | NO DATA | 2270.0 | NOT CHECKED | 10357.0 | NO DATA | 4329 | no data
UNIT 1 | NO | 01-ARM-IV-898B | PRESSURE GAUGE ISO | NO DATA | no data | NO DATA | NO DATA | PRESSURE GAUGE ISO | ISO | no | 11737.0 | NO DATA | NO DATA | AIR | 0.5" | NO DATA | 2271.0 | NOT CHECKED | 10294.0 | NO DATA | 4330 | no data
UNIT 1 | NO | 01-ARM-IV-900 | PRESSURE GAUGE ISO | NO DATA | no data | NO DATA | NO DATA | PRESSURE GAUGE ISO | ISO | no | 11737.0 | NO DATA | NO DATA | WATER | 0.5" | NO DATA | 2272.0 | NOT CHECKED | 10295.0 | NO DATA | 4331 | no data
BOP | NO | 00-VFGS783 | 6" OUTLET TO ELECTRIC HEATER (ALLIANCE) | NO DATA | no data | NO DATA | HP REGULATING STATION (08) | 6" RF CHECK VALVE | N/A | no | A00201-C7 | OPEN | NO DATA | NAT. GAS | 6” | NO DATA | 1497.0 | NOT CHECKED | 798.0 | NO DATA | 4332 | no data
BOP | NO | 00-VFGS784 | 6" OUTLET TO ELECTRIC HEATER VENT (ALLIANCE) | NO DATA | no data | NO DATA | NO DATA | 1/2" SWXTH BALL VALVE, FULL PORT | VENT | no | A00201-C7 | NO DATA | NO DATA | NAT. GAS | 1/2" | NO DATA | 1498.0 | NOT CHECKED | 799.0 | NO DATA | 4333 | no data
BOP | NO | 00-VFGS785D | YV-785 DRAIN VALVE | NO DATA | no data | NO DATA | HP REGULATING STATION (08) | NO DATA | DRAIN | no | NO DATA | CLOSED | NO DATA | NO DATA | NO DATA | NO DATA | 1500.0 | NOT CHECKED | 12925.0 | NO DATA | 4334 | no data
BOP | NO | 00-VFGS787 | YV-787 DRAIN VALVE | NO DATA | no data | NO DATA | HP REGULATING STATION (08) | 1/2" SWXTH BALL VALVE, FULL PORT | DRAIN | no | A00201-C7 | CLOSED | NO DATA | AIR | 1/2” | NO DATA | 1502.0 | NOT CHECKED | 12926.0 | NO DATA | 4335 | no data
BOP | NO | 00-VFGS788 | PRI. REG. STATION INNERSTAGE NITROGEN PURGE/VENT | NO DATA | no data | NO DATA | HP REGULATING STATION (08) | NO DATA | VENT | no | NO DATA | CLOSED | NO DATA | NO DATA | NO DATA | NO DATA | 1503.0 | NOT CHECKED | 10370.0 | NO DATA | 4336 | no data
UNIT 1 | NO | 01-ARM-IV-901A | PRESSURE GAUGE ISO | NO DATA | no data | NO DATA | NO DATA | PRESSURE GAUGE ISO | ISO | no | 11737.0 | NO DATA | NO DATA | WATER | 0.5" | NO DATA | 2273.0 | NOT CHECKED | 10296.0 | NO DATA | 4337 | no data
UNIT 1 | NO | 01-ARM-IV-901B | PRESSURE GAUGE ISO | NO DATA | no data | NO DATA | NO DATA | PRESSURE GAUGE ISO | ISO | no | 11737.0 | NO DATA | NO DATA | WATER | 0.5" | NO DATA | 2274.0 | NOT CHECKED | 10297.0 | NO DATA | 4338 | no data
BOP | NO | 00-VFGS788D | YV-788 DRAIN VALVE | NO DATA | no data | NO DATA | HP REGULATING STATION (08) | NO DATA | DRAIN | no | NO DATA | CLOSED | NO DATA | NO DATA | NO DATA | NO DATA | 1504.0 | NOT CHECKED | 12927.0 | NO DATA | 4339 | no data
BOP | NO | 00-VFGS789 | SEC. REG. STATION INNERSTAGE NITROGEN PURGE/VENT | NO DATA | no data | NO DATA | HP REGULATING STATION (08) | 1/2" SWXTH BALL VALVE, FULL PORT | VENT | no | A00201-C7 | CLOSED | NO DATA | NAT. GAS | 1/2” | NO DATA | 1505.0 | NOT CHECKED | 10794.0 | NO DATA | 4340 | no data
UNIT 1 | NO | 01-ARM-IV-903A | LEVEL GAUGE ISO | NO DATA | no data | NO DATA | NO DATA | LEVEL GAUGE ISO | ISO | no | 11737.0 | NO DATA | NO DATA | WATER | 0.75" | NO DATA | 2275.0 | NOT CHECKED | 7961.0 | NO DATA | 4341 | no data
BOP | NO | 00-VFGS790 | LOW FLOW REG. STATION INNERSTAGE NITROGEN PURGE/VENT | NO DATA | no data | NO DATA | HP REGULATING STATION (08) | 1/2" SWXTH BALL VALVE, FULL PORT | VENT | no | A00201-C7 | CLOSED | NO DATA | NAT. GAS | 1/2” | NO DATA | 1507.0 | NOT CHECKED | 8095.0 | NO DATA | 4342 | no data
UNIT 1 | NO | 01-ARM-IV-903B | LEVEL GAUGE ISO | NO DATA | no data | NO DATA | NO DATA | LEVEL GAUGE ISO | ISO | no | 11737.0 | NO DATA | NO DATA | WATER | 0.75" | NO DATA | 2276.0 | NOT CHECKED | 7962.0 | NO DATA | 4343 | no data
BOP | NO | 00-VFGS794 | REDUCED GAS HEADER NITROGEN PURGE/DRAIN | NO DATA | no data | NO DATA | HP REGULATING STATION (08) | 1/2" SWXTH BALL VALVE, FULL PORT | DRAIN | no | A00201-C7 | CLOSED | NO DATA | NAT. GAS | 1/2” | NO DATA | 1511.0 | NOT CHECKED | 10508.0 | NO DATA | 4344 | no data
UNIT 1 | NO | 01-ARM-IV-906A | PRESSURE TRANSMITTER ISO | NO DATA | no data | NO DATA | NO DATA | PRESSURE TRANSMITTER ISO | ISO | no | 11737.0 | NO DATA | NO DATA | AIR | 0.5" | NO DATA | 2277.0 | NOT CHECKED | 10358.0 | NO DATA | 4345 | no data
UNIT 1 | NO | 01-ARM-IV-906B | PRESSURE GAUGE ISO | NO DATA | no data | NO DATA | NO DATA | PRESSURE GAUGE ISO | ISO | no | 11737.0 | NO DATA | NO DATA | AIR | 0.5" | NO DATA | 2278.0 | NOT CHECKED | 10298.0 | NO DATA | 4346 | no data
BOP | NO | 00-VFGS803 | FILTER/SEPERATOR NITROGEN PURGE/VENT | NO DATA | no data | NO DATA | FUEL GAS FILTER/SEPERATOR | 3/4" SWXTH BALL VALVE, FULL PORT | VENT | no | A00201-C1 | CLOSED | NO DATA | NAT. GAS | 3/4" | NO DATA | 1518.0 | NOT CHECKED | 4565.0 | NO DATA | 4347 | no data
BOP | NO | 00-VFGS804 | FILTER SEPERATOR DP TRANSMITTER HIGH SIDE | NO DATA | no data | NO DATA | FUEL GAS FILTER/SEPERATOR | 1/2" SWXTH BALL VALVE, FULL PORT | LEVER | no | A00201-C1 | OPEN | NO DATA | NAT. GAS | 1/2" | NO DATA | 1519.0 | NOT CHECKED | 4508.0 | NO DATA | 4348 | no data
UNIT 2 | NO DATA | 02MBH03AA701 | GT HP BLEED VALVE | GT ENCLOSURE | no data | NO DATA | NO DATA | NO DATA | NO DATA | no | NO DATA | NO DATA | NO DATA | NO DATA | NO DATA | NO DATA | NO DATA | NOT CHECKED | 5359.0 | NO DATA | 4349 | no data
UNIT 1 | NO | 01-ARM-IV-908 | PRESSURE GAUGE ISO | NO DATA | no data | NO DATA | NO DATA | PRESSURE GAUGE ISO | ISO | no | 11737.0 | NO DATA | NO DATA | WATER | 0.5" | NO DATA | 2279.0 | NOT CHECKED | 10299.0 | NO DATA | 4350 | no data
BOP | NO | 00-VFGS804D | FILTER SEPERATOR COLUM DRAIN | NO DATA | no data | NO DATA | FUEL GAS FILTER/SEPERATOR | NO DATA | DRAIN | no | NO DATA | CLOSED | NO DATA | NO DATA | NO DATA | NO DATA | 1520.0 | NOT CHECKED | 4505.0 | NO DATA | 4351 | no data
UNIT 1 | NO | 01-ARM-IV-909A | PRESSURE GAUGE ISO | NO DATA | no data | NO DATA | NO DATA | PRESSURE GAUGE ISO | ISO | no | 11737.0 | NO DATA | NO DATA | WATER | 0.5" | NO DATA | 2280.0 | NOT CHECKED | 10300.0 | NO DATA | 4352 | no data
UNIT 2 | NO DATA | 02MBH01AA701 | GT LP BLEED VALVE | GT ENCLOSURE | no data | NO DATA | NO DATA | NO DATA | NO DATA | no | NO DATA | NO DATA | NO DATA | NO DATA | NO DATA | NO DATA | NO DATA | NOT CHECKED | 5367.0 | NO DATA | 4353 | no data
BOP | NO | 00-VFGS805 | FILTER/SEPERATOR NITROGEN PURGE/VENT | NO DATA | no data | NO DATA | FUEL GAS FILTER/SEPERATOR | 3/4" SWXTH BALL VALVE, FULL PORT | VENT | no | A00201-C1 | CLOSED | NO DATA | NAT. GAS | 3/4" | NO DATA | 1521.0 | NOT CHECKED | 4566.0 | NO DATA | 4354 | no data
UNIT 1 | NO | 01-ARM-IV-909B | PRESSURE GAUGE ISO | NO DATA | no data | NO DATA | NO DATA | PRESSURE GAUGE ISO | ISO | no | 11737.0 | NO DATA | NO DATA | WATER | 0.5" | NO DATA | 2281.0 | NOT CHECKED | 10301.0 | NO DATA | 4355 | no data
UNIT 2 | NO DATA | 02MBH02AA701 | GT MP BLEED VALVE | GT ENCLOSURE | no data | NO DATA | NO DATA | NO DATA | NO DATA | no | NO DATA | NO DATA | NO DATA | NO DATA | NO DATA | NO DATA | NO DATA | NOT CHECKED | 5369.0 | NO DATA | 4356 | no data
UNIT 1 | NO | 01-ARM-IV-911A | LEVEL GAUGE ISO | NO DATA | no data | NO DATA | NO DATA | LEVEL GAUGE ISO | ISO | no | 11737.0 | NO DATA | NO DATA | WATER | 0.75" | NO DATA | 2282.0 | NOT CHECKED | 7963.0 | NO DATA | 4357 | no data
UNIT 1 | NO | 01-ARM-IV-911B | LEVEL GAUGE ISO | NO DATA | no data | NO DATA | NO DATA | LEVEL GAUGE ISO | ISO | no | 11737.0 | NO DATA | NO DATA | WATER | 0.75" | NO DATA | 2283.0 | NOT CHECKED | 7964.0 | NO DATA | 4358 | no data
UNIT 1 | NO | 01-ARM-IV-914A | PRESSURE TRANSMITTER ISO | NO DATA | no data | NO DATA | NO DATA | PRESSURE TRANSMITTER ISO | ISO | no | 11737.0 | NO DATA | NO DATA | AIR | 0.5" | NO DATA | 2284.0 | NOT CHECKED | 10359.0 | NO DATA | 4359 | no data
BOP | NO | 00-VFGS806 | FILTER SEPERATOR DP TRANSMITTER LOW SIDE | NO DATA | no data | NO DATA | FUEL GAS FILTER/SEPERATOR | 1/2" SWXTH BALL VALVE, FULL PORT | LEVER | no | A00201-C1 | OPEN | NO DATA | NAT. GAS | 1/2" | NO DATA | 1522.0 | NOT CHECKED | 4510.0 | NO DATA | 4360 | no data
BOP | NO | 00-VFGS807 | FILTER/SEPERATOR LEVEL COLUM SUPPLY LOWER | NO DATA | no data | NO DATA | FUEL GAS FILTER/SEPERATOR | 1" SW BALL VALVE, FULL PORT | LEVER | no | A00201-C1 | OPEN | NO DATA | CONDENSATE | 1" | NO DATA | 1523.0 | NOT CHECKED | 4529.0 | NO DATA | 4361 | no data
UNIT 1 | NO | 01-ARM-IV-914B | PRESSURE GAUGE ISO | NO DATA | no data | NO DATA | NO DATA | PRESSURE GAUGE ISO | ISO | no | 11737.0 | NO DATA | NO DATA | AIR | 0.5" | NO DATA | 2285.0 | NOT CHECKED | 10302.0 | NO DATA | 4362 | no data
UNIT 1 | NO | 01-ARM-IV-916 | PRESSURE GAUGE ISO | NO DATA | no data | NO DATA | NO DATA | PRESSURE GAUGE ISO | ISO | no | 11737.0 | NO DATA | NO DATA | WATER | 0.5" | NO DATA | 2286.0 | NOT CHECKED | 10303.0 | NO DATA | 4363 | no data
BOP | NO | 00-VFGS808 | FILTER/SEPERATOR LEVEL COLUM SUPPLY UPPER | NO DATA | no data | NO DATA | FUEL GAS FILTER/SEPERATOR | 1" SW BALL VALVE, FULL PORT | LEVER | no | A00201-C1 | OPEN | NO DATA | NAT. GAS | 1" | NO DATA | 1524.0 | NOT CHECKED | 4533.0 | NO DATA | 4364 | no data
BOP | NO | 00-VFGS808D | FILTER/SEPERATOR LEVEL GAGE DRAIN | NO DATA | no data | NO DATA | FUEL GAS FILTER/SEPERATOR | NO DATA | DRAIN | no | NO DATA | CLOSED | NO DATA | NO DATA | NO DATA | NO DATA | 1525.0 | NOT CHECKED | 4549.0 | NO DATA | 4365 | no data
BOP | NO | 00-VFGS808V | FILTER/SEPERATOR LEVEL GAGE VENT | NO DATA | no data | NO DATA | FUEL GAS FILTER/SEPERATOR | NO DATA | VENT | no | NO DATA | CLOSED | NO DATA | NO DATA | NO DATA | NO DATA | 1526.0 | NOT CHECKED | 4561.0 | NO DATA | 4366 | no data
UNIT 1 | NO | 01-ARM-IV-916 | PRESSURE GAUGE ISO | NO DATA | no data | NO DATA | NO DATA | PRESSURE GAUGE ISO | ISO | no | 11737.0 | NO DATA | NO DATA | WATER | 0.5" | NO DATA | 2287.0 | NOT CHECKED | 10304.0 | NO DATA | 4367 | no data
BOP | NO | 00-VFGS809 | FILTER SEPERATOR LEVEL SWITCH ISOLATION LOWER | NO DATA | no data | NO DATA | FUEL GAS FILTER/SEPERATOR | 1” SW BALL VALVE, FULL PORT | ISO | no | A00201-C1 | OPEN | NO DATA | CONDENSATE | 1" | NO DATA | 1527.0 | NOT CHECKED | 4521.0 | NO DATA | 4368 | no data
UNIT 1 | NO | 01-ARM-IV-917A | PRESSURE GAUGE ISO | NO DATA | no data | NO DATA | NO DATA | PRESSURE GAUGE ISO | ISO | no | 11737.0 | NO DATA | NO DATA | WATER | 0.5" | NO DATA | 2288.0 | NOT CHECKED | 10305.0 | NO DATA | 4369 | no data
BOP | NO | 00-VFGS810 | FILTER SEPERATOR LEVEL SWITCH ISOLATION UPPER | NO DATA | no data | NO DATA | FUEL GAS FILTER/SEPERATOR | 1" SW BALL VALVE, FULL PORT | ISO | no | AOO2O1-C1 | OPEN | NO DATA | NAT. GAS | 1" | NO DATA | 1528.0 | NOT CHECKED | 4525.0 | NO DATA | 4370 | no data
BOP | NO | 00-VFGS811 | FILTER/SEPERATOR LEVEL GAGE SUPPLY LOWER | NO DATA | no data | NO DATA | FUEL GAS FILTER/SEPERATOR | 3/4" SW BALL VALVE, FULL PORT | LEVER | no | A00201-C1 | OPEN | NO DATA | CONDENSATE | 3/4” | NO DATA | 1529.0 | NOT CHECKED | 4553.0 | NO DATA | 4371 | no data
UNIT 1 | NO | 01-ARM-IV-917B | PRESSURE GAUGE ISO | NO DATA | no data | NO DATA | NO DATA | PRESSURE GAUGE ISO | ISO | no | 11737.0 | NO DATA | NO DATA | WATER | 0.5" | NO DATA | 2289.0 | NOT CHECKED | 10306.0 | NO DATA | 4372 | no data
BOP | NO | 00-VFGS812 | FILTER/SEPERATOR LEVEL GAGE SUPPLY UPPER | NO DATA | no data | NO DATA | FUEL GAS FILTER/SEPERATOR | 3/4" SW BALL VALVE, FULL PORT | LEVER | no | A00201-C1 | OPEN | NO DATA | NAT. GAS | 3/4" | NO DATA | 1530.0 | NOT CHECKED | 4557.0 | NO DATA | 4373 | no data
UNIT 1 | NO | 01-ARM-IV-919A | LEVEL GAUGE ISO | NO DATA | no data | NO DATA | NO DATA | LEVEL GAUGE ISO | ISO | no | 11737.0 | NO DATA | NO DATA | WATER | 0.75" | NO DATA | 2290.0 | NOT CHECKED | 7965.0 | NO DATA | 4374 | no data
BOP | NO | 00-VFGS813 | FILTER/SEPERATOR LEVEL GAGE SUPPLY LOWER | NO DATA | no data | NO DATA | FUEL GAS FILTER/SEPERATOR | 3/4" SW BALL VALVE, FULL PORT | LEVER | no | A00201-C1 | OPEN | NO DATA | CONDENSATE | 3/4” | NO DATA | 1531.0 | NOT CHECKED | 4554.0 | NO DATA | 4375 | no data
UNIT 1 | NO | 01-ARM-IV-919B | LEVEL GAUGE ISO | NO DATA | no data | NO DATA | NO DATA | LEVEL GAUGE ISO | ISO | no | 11737.0 | NO DATA | NO DATA | WATER | 0.75" | NO DATA | 2291.0 | NOT CHECKED | 7966.0 | NO DATA | 4376 | no data
UNIT 1 | NO | 01-ARM-IV-966A | LEVEL GAUGE ISO | NO DATA | no data | NO DATA | NO DATA | LEVEL GAUGE ISO | ISO | no | 11737.0 | NO DATA | NO DATA | GLYCOL MIX | 0.75" | NO DATA | 2292.0 | NOT CHECKED | 7967.0 | NO DATA | 4377 | no data
UNIT 1 | NO | 01-ARM-IV-966B | LEVEL GAUGE ISO | NO DATA | no data | NO DATA | NO DATA | LEVEL GAUGE ISO | ISO | no | 11737.0 | NO DATA | NO DATA | GLYCOL MIX | 0.75" | NO DATA | 2293.0 | NOT CHECKED | 7968.0 | NO DATA | 4378 | no data
BOP | NO | 00-VFGS814 | FILTER/SEPERATOR LEVEL GAGE SUPPLY UPPER | NO DATA | no data | NO DATA | FUEL GAS FILTER/SEPERATOR | 3/4" SW BALL VALVE, FULL PORT | LEVER | no | A00201-C1 | OPEN | NO DATA | NAT. GAS | 3/4” | NO DATA | 1532.0 | NOT CHECKED | 4558.0 | NO DATA | 4379 | no data
BOP | NO | 00-VFGS814D | FILTER SEPERATOR COLUM DRAIN | NO DATA | no data | NO DATA | FUEL GAS FILTER/SEPERATOR | NO DATA | DRAIN | no | NO DATA | CLOSED | NO DATA | NO DATA | NO DATA | NO DATA | 1533.0 | NOT CHECKED | 4506.0 | NO DATA | 4380 | no data
BOP | NO | 00-VFGS815 | FILTER SEPERATOR LEVEL SWITCH ISOLATION LOWER | NO DATA | no data | NO DATA | FUEL GAS FILTER/SEPERATOR | 1" SW BALL VALVE, FULL PORT | ISO | no | A00201-C1 | OPEN | NO DATA | CONDENSATE | 1" | NO DATA | 1534.0 | NOT CHECKED | 4522.0 | NO DATA | 4381 | no data
BOP | NO | 00-VFGS816 | FILTER SEPERATOR LEVEL SWITCH ISOLATION UPPER | NO DATA | no data | NO DATA | FUEL GAS FILTER/SEPERATOR | 1" SW BALL VALVE, FULL PORT | ISO | no | A00201-C1 | OPEN | NO DATA | NAT. GAS | 1" | NO DATA | 1535.0 | NOT CHECKED | 4526.0 | NO DATA | 4382 | no data
UNIT 1 | NO | 01-ARM-IV-967 | PRESSURE GAUGE ISO | NO DATA | no data | NO DATA | NO DATA | PRESSURE GAUGE ISO | ISO | no | 11737.0 | NO DATA | NO DATA | GLYCOL MIX | 0.5" | NO DATA | 2294.0 | NOT CHECKED | 10307.0 | NO DATA | 4383 | no data
UNIT 1 | NO | 01-ARM-IV-968 | PRESSURE GAUGE ISO | NO DATA | no data | NO DATA | NO DATA | PRESSURE GAUGE ISO | ISO | no | 11737.0 | NO DATA | NO DATA | GLYCOL MIX | 0.5" | NO DATA | 2295.0 | NOT CHECKED | 10308.0 | NO DATA | 4384 | no data
UNIT 1 | NO | 01-ARM-IV-969 | PRESSURE GAUGE ISO | NO DATA | no data | NO DATA | NO DATA | PRESSURE GAUGE ISO | ISO | no | 11737.0 | NO DATA | NO DATA | GLYCOL MIX | 0.5" | NO DATA | 2296.0 | NOT CHECKED | 10309.0 | NO DATA | 4385 | no data
BOP | NO | 00-VFGS817 | FILTER/SEPERATOR LEVEL COLUM SUPPLY LOWER | NO DATA | no data | NO DATA | FUEL GAS FILTER/SEPERATOR | 1" SW BALL VALVE, FULL PORT | LEVER | no | A00201-C1 | OPEN | NO DATA | CONDENSATE | 1" | NO DATA | 1536.0 | NOT CHECKED | 4530.0 | NO DATA | 4386 | no data
BOP | NO | 00-VFGS818 | FILTER/SEPERATOR LEVEL COLUM SUPPLY UPPER | NO DATA | no data | NO DATA | FUEL GAS FILTER/SEPERATOR | 1" SW BALL VALVE, FULL PORT | LEVER | no | A00201-C1 | OPEN | NO DATA | NAT. GAS | 1" | NO DATA | 1537.0 | NOT CHECKED | 4534.0 | NO DATA | 4387 | no data
BOP | NO | 00-VFGS818D | FILTER/SEPERATOR LEVEL GAGE DRAIN | NO DATA | no data | NO DATA | FUEL GAS FILTER/SEPERATOR | NO DATA | DRAIN | no | NO DATA | CLOSED | NO DATA | NO DATA | NO DATA | NO DATA | 1538.0 | NOT CHECKED | 4550.0 | NO DATA | 4388 | no data
BOP | NO | 00-VFGS818V | FILTER/SEPERATOR LEVEL GAGE VENT | NO DATA | no data | NO DATA | FUEL GAS FILTER/SEPERATOR | NO DATA | VENT | no | NO DATA | CLOSED | NO DATA | NO DATA | NO DATA | NO DATA | 1539.0 | NOT CHECKED | 4562.0 | NO DATA | 4389 | no data
UNIT 1 | NO | 01-ARM-V-884 | ANTI CAVITATION VALVE | VACUUM SKID | no data | NO DATA | NO DATA | ANTI CAVITATION VALVE | MANUAL | no | 11737.0 | NO DATA | NO DATA | AIR | 1.5" | NO DATA | 2316.0 | NOT CHECKED | 1252.0 | NO DATA | 4390 | no data
UNIT 1 | NO | 01-ARM-V-889A | DISCHARGE CHECK VALVE | VACUUM SKID | no data | NO DATA | NO DATA | DISCHARGE CHECK VALVE | MANUAL | no | 11737.0 | NO DATA | NO DATA | AIR | 10" | NO DATA | 2326.0 | NOT CHECKED | 3250.0 | NO DATA | 4391 | no data
UNIT 1 | NO | 01-ARM-V-889B | FLOW METER ISO | VACUUM SKID | no data | NO DATA | NO DATA | FLOW METER ISO | ISO | no | 11737.0 | NO DATA | NO DATA | AIR | 1" | NO DATA | 2327.0 | NOT CHECKED | 4590.0 | NO DATA | 4392 | no data
BOP | NO | 00-VFGS821 | 2" SW CHECK VALVE | NO DATA | no data | NO DATA | NO DATA | 2" SW CHECK VALVE | N/A | no | A00201-C1 | NO DATA | NO DATA | CONDENSATE | 2.0 | NO DATA | 1542.0 | NOT CHECKED | 723.0 | NO DATA | 4393 | no data
BOP | NO | 00-VFGS825 | 2" SW CHECK VALVE | NO DATA | no data | NO DATA | NO DATA | 2" SW CHECK VALVE | N/A | no | A00201-C1 | NO DATA | NO DATA | CONDENSATE | 2" | NO DATA | 1546.0 | NOT CHECKED | 724.0 | NO DATA | 4394 | no data
BOP | NO | 00-VFGS833D | 12" FLOW METER STATION INLET VALVE DRAIN | NO DATA | no data | NO DATA | FLOW METERING STATION (04) | NO DATA | DRAIN | no | NO DATA | CLOSED | NO DATA | NO DATA | NO DATA | NO DATA | 1549.0 | NOT CHECKED | 647.0 | NO DATA | 4395 | no data
BOP | NO | 00-VFGS834D | 6" FLOW METER INLET VALVE DRAIN | NO DATA | no data | NO DATA | FLOW METERING STATION (04) | NO DATA | DRAIN | no | NO DATA | CLOSED | NO DATA | NO DATA | NO DATA | NO DATA | 1551.0 | NOT CHECKED | 790.0 | NO DATA | 4396 | no data
BOP | NO | 00-VFGS837 | 12" FLOW METER NITROGEN PURGE/VENT | NO DATA | no data | NO DATA | FLOW METERING STATION (04) | 1/2" SWXTH BALL VALVE, FULL PORT | VENT | no | A00201-C3 | CLOSED | NO DATA | NAT. GAS | 1/2" | NO DATA | 1552.0 | NOT CHECKED | 641.0 | NO DATA | 4397 | no data
UNIT 1 | NO | 01-ARM-V-891 | ANTI CAVITATION VALVE | VACUUM SKID | no data | NO DATA | NO DATA | ANTI CAVITATION VALVE | MANUAL | no | 11737.0 | NO DATA | NO DATA | AIR | 1.5" | NO DATA | 2329.0 | NOT CHECKED | 1253.0 | NO DATA | 4398 | no data
UNIT 1 | NO | 01-ARM-V-896B | FLOW METER ISO | VACUUM SKID | no data | NO DATA | NO DATA | FLOW METER ISO | ISO | no | 11737.0 | NO DATA | NO DATA | AIR | 1" | NO DATA | 2340.0 | NOT CHECKED | 4591.0 | NO DATA | 4399 | no data
UNIT 1 | NO | 01-ARM-V-899 | ANTI CAVITATION VALVE | VACUUM SKID | no data | NO DATA | NO DATA | ANTI CAVITATION VALVE | MANUAL | no | 11737.0 | NO DATA | NO DATA | AIR | 1.5" | NO DATA | 2342.0 | NOT CHECKED | 1254.0 | NO DATA | 4400 | no data
BOP | NO | 00-VFGS839 | 12" PRESSURE TRANSMITTER ISOLATION | NO DATA | no data | NO DATA | FLOW METERING STATION (04) | 1/2" SWXTH BALL VALVE, FULL PORT | ISO | no | A00201-C3 | OPEN | NO DATA | NAT. GAS | 1/2" | NO DATA | 1553.0 | NOT CHECKED | 653.0 | NO DATA | 4401 | no data
BOP | NO | 00-VFGS840 | 6" PRESSURE TRANSMITTER ISOLATION | NO DATA | no data | NO DATA | FLOW METERING STATION (04) | 1/2" SWXTH BALL VALVE, FULL PORT | ISO | no | A00201-C3 | OPEN | NO DATA | NAT. GAS | 1/2” | NO DATA | 1554.0 | NOT CHECKED | 802.0 | NO DATA | 4402 | no data
BOP | NO | 00-VFGS841 | 12" PRESSURE TRANSMITTER ISOLATION | NO DATA | no data | NO DATA | FLOW METERING STATION (04) | 1/2" 2-WAY MANIFOLD VALVE | ISO | no | A00201-C3 | P[EN | NO DATA | NAT. GAS | 1/2” | NO DATA | 1555.0 | NOT CHECKED | 654.0 | NO DATA | 4403 | no data
BOP | NO | 00-VFGS842 | 6" PRESSURE TRANSMITTER ISOLATION | NO DATA | no data | NO DATA | FLOW METERING STATION (04) | 1/2" 2-WAY MANIFOLD VALVE | ISO | no | A00201-C3 | OPEN | NO DATA | NAT. GAS | 1/2" | NO DATA | 1556.0 | NOT CHECKED | 803.0 | NO DATA | 4404 | no data
UNIT 1 | NO | 01-ARM-V-904A | DISCHARGE CHECK VALVE | VACUUM SKID | no data | NO DATA | NO DATA | DISCHARGE CHECK VALVE | MANUAL | no | 11737.0 | NO DATA | NO DATA | AIR | 10" | NO DATA | 2352.0 | NOT CHECKED | 3251.0 | NO DATA | 4405 | no data
UNIT 1 | NO | 01-ARM-V-904B | FLOW METER ISO | VACUUM SKID | no data | NO DATA | NO DATA | FLOW METER ISO | ISO | no | 11737.0 | NO DATA | NO DATA | AIR | 1" | NO DATA | 2353.0 | NOT CHECKED | 4592.0 | NO DATA | 4406 | no data
UNIT 1 | NO | 01-ARM-V-907 | ANTI CAVITATION VALVE | VACUUM SKID | no data | NO DATA | NO DATA | ANTI CAVITATION VALVE | MANUAL | no | 11737.0 | NO DATA | NO DATA | AIR | 1.5" | NO DATA | 2355.0 | NOT CHECKED | 1255.0 | NO DATA | 4407 | no data
BOP | NO | 00-VFGS845 | 12" YV-845 DRAIN VALVE | NO DATA | no data | NO DATA | FLOW METERING STATION (04) | 1/2" SWXTH BALL VALVE, FULL PORT | DRAIN | no | A00201-C3 | CLOSED | NO DATA | NAT. GAS | 1/2" | NO DATA | 1559.0 | NOT CHECKED | 656.0 | NO DATA | 4408 | no data
BOP | NO | 00-VFGS846 | 6" YV-846 DRAIN VALVE | NO DATA | no data | NO DATA | FLOW METERING STATION (04) | 1/2" SWXTH BALL VALVE, FULL PORT | DRAIN | no | A00201-C3 | CLOSED | NO DATA | NAT. GAS | 1/2" | NO DATA | 1560.0 | NOT CHECKED | 805.0 | NO DATA | 4409 | no data
BOP | NO | 00-VFGS847 | 12" FLOW METER NITROGEN PURGE/VENT | NO DATA | no data | NO DATA | FLOW METERING STATION (04) | 1" SWXTH BALL VALVE, FULL PORT | VENT | no | A00201-C3 | CLOSED | NO DATA | NAT. GAS | 1" | NO DATA | 1561.0 | NOT CHECKED | 642.0 | NO DATA | 4410 | no data
UNIT 1 | NO | 01-ARM-V-912A | DISCHARGE CHECK VALVE | VACUUM SKID | no data | NO DATA | NO DATA | DISCHARGE CHECK VALVE | MANUAL | no | 11737.0 | NO DATA | NO DATA | AIR | 10" | NO DATA | 2365.0 | NOT CHECKED | 3252.0 | NO DATA | 4411 | no data
UNIT 1 | NO | 01-ARM-V-912B | FLOW METER ISO | VACUUM SKID | no data | NO DATA | NO DATA | FLOW METER ISO | ISO | no | 11737.0 | NO DATA | NO DATA | AIR | 1" | NO DATA | 2366.0 | NOT CHECKED | 4593.0 | NO DATA | 4412 | no data
UNIT 1 | NO | 01-ARM-V-915 | ANTI CAVITATION VALVE | VACUUM SKID | no data | NO DATA | NO DATA | ANTI CAVITATION VALVE | MANUAL | no | 11737.0 | NO DATA | NO DATA | AIR | 1.5" | NO DATA | 2368.0 | NOT CHECKED | 1256.0 | NO DATA | 4413 | no data
BOP | NO | 00-VFGS848 | 6" FLOW METER NITROGEN PURGE/VENT | NO DATA | no data | NO DATA | FLOW METERING STATION (04) | 1" SWXTH BALL VALVE, FULL PORT | VENT | no | A00201-C3 | CLOSED | NO DATA | NAT. GAS | 1" | NO DATA | 1562.0 | NOT CHECKED | 794.0 | NO DATA | 4414 | no data
BOP | NO | 00-VFGS853 | PRESS TRANSMITTER ISOLATION #2 HEAT EXCHANGER INLET | NO DATA | no data | NO DATA | GLYCOL HEAT EXCHANGER SKID | 1/2" SWXTH BALL VALVE, FULL PORT | ISO | no | A00201-C4 | OPEN | NO DATA | NAT. GAS | 1/2" | NO DATA | 1566.0 | NOT CHECKED | 10282.0 | NO DATA | 4415 | no data
BOP | NO | 00-VFGS855 | GLYCOL HEAT EXCHANGER NITROGEN PURGE/VENT (GAS SIDE) | NO DATA | no data | NO DATA | GLYCOL HEAT EXCHANGER SKID | 1/2" SWXTH BALL VALVE, FULL PORT | VENT | no | A00201-C4 | CLOSED | NO DATA | NAT. GAS | 1/2" | NO DATA | 1568.0 | NOT CHECKED | 5144.0 | NO DATA | 4416 | no data
UNIT 1 | NO | 01-ARM-V-920A | DISCHARGE CHECK VALVE | VACUUM SKID | no data | NO DATA | NO DATA | DISCHARGE CHECK VALVE | MANUAL | no | 11737.0 | NO DATA | NO DATA | AIR | 10" | NO DATA | 2378.0 | NOT CHECKED | 3253.0 | NO DATA | 4417 | no data
UNIT 1 | NO | 01-ARM-V-920B | FLOW METER ISO | VACUUM SKID | no data | NO DATA | NO DATA | FLOW METER ISO | ISO | no | 11737.0 | NO DATA | NO DATA | AIR | 1" | NO DATA | 2379.0 | NOT CHECKED | 4594.0 | NO DATA | 4418 | no data
BOP | NO | 00-VFGS858 | GLYCOL HEAT EXCHANGER NITROGEN PURGE/VENT (GAS SIDE) | NO DATA | no data | NO DATA | GLYCOL HEAT EXCHANGER SKID | 1/2" SWXTH BALL VALVE, FULL PORT | VENT | no | A00201-C4 | CLOSED | NO DATA | NAT. GAS | 1/2" | NO DATA | 1571.0 | NOT CHECKED | 5145.0 | NO DATA | 4419 | no data
BOP | NO | 00-VFGS859 | PRESS TRANSMITTER ISOLATION #2 HEAT EXCHANGER INLET | NO DATA | no data | NO DATA | GLYCOL HEAT EXCHANGER SKID | 1/2" 2-WAY MANIFOLD VALVE | ISO | no | A00201-C4 | OPEN | NO DATA | NAT. GAS | 1/2" | NO DATA | 1572.0 | NOT CHECKED | 10283.0 | NO DATA | 4420 | no data
BOP | NO | 00-VFGS872D | 16" PRI. REGULATING STATION INLET DRAIN | NO DATA | no data | NO DATA | HP REGULATING STATION (09) | NO DATA | DRAIN | no | NO DATA | CLOSED | NO DATA | NO DATA | NO DATA | NO DATA | 1582.0 | NOT CHECKED | 680.0 | NO DATA | 4421 | no data
UNIT 1 | NO | 01-ARM-YV-886 | SPRAY NOZZLE ISO | VACUUM SKID | no data | NO DATA | NO DATA | SPRAY NOZZLE ISO | AOV | no | 11737.0 | NO DATA | NO DATA | WATER | 2" | NO DATA | 2381.0 | NOT CHECKED | 10965.0 | NO DATA | 4422 | no data
BOP | NO | 00-VFGS873D | 16" PRI. REGULATING STATION OULET DRAIN | NO DATA | no data | NO DATA | HP REGULATING STATION (09) | NO DATA | DRAIN | no | NO DATA | NO DATA | NO DATA | NO DATA | NO DATA | NO DATA | 1584.0 | NOT CHECKED | 684.0 | NO DATA | 4423 | no data
UNIT 1 | NO | 01-ARM-YV-888 | MAKEUP ISO | VACUUM SKID | no data | NO DATA | NO DATA | MAKEUP ISO | AOV | no | 11737.0 | NO DATA | NO DATA | WATER | 1" | NO DATA | 2382.0 | NOT CHECKED | 8883.0 | NO DATA | 4424 | no data
BOP | NO | 00-VFGS874D | 16" SEC. REGULATING STATION INLET DRAIN | NO DATA | no data | NO DATA | HP REGULATING STATION (09) | NO DATA | DRAIN | no | NO DATA | CLOSED | NO DATA | NO DATA | NO DATA | NO DATA | 1586.0 | NOT CHECKED | 693.0 | NO DATA | 4425 | no data
UNIT 1 | NO | 01-ARM-YV-893 | SPRAY NOZZLE ISO | VACUUM SKID | no data | NO DATA | NO DATA | SPRAY NOZZLE ISO | AOV | no | 11737.0 | NO DATA | NO DATA | WATER | 2" | NO DATA | 2384.0 | NOT CHECKED | 10966.0 | NO DATA | 4426 | no data
UNIT 1 | NO | 01-ARM-YV-895 | MAKEUP ISO | VACUUM SKID | no data | NO DATA | NO DATA | MAKEUP ISO | AOV | no | 11737.0 | NO DATA | NO DATA | WATER | 1" | NO DATA | 2385.0 | NOT CHECKED | 8884.0 | NO DATA | 4427 | no data
BOP | NO | 00-VFGS875D | 16" SEC. REGULATING STATION OUTLET DRAIN | NO DATA | no data | NO DATA | HP REGULATING STATION (09) | NO DATA | DRAIN | no | NO DATA | CLOSED | NO DATA | NO DATA | NO DATA | NO DATA | 1588.0 | NOT CHECKED | 697.0 | NO DATA | 4428 | no data
BOP | NO | 00-VFGS876D | 8" LOW FLOW REGULATING STATION INLET DRAIN | NO DATA | no data | NO DATA | HP REGULATING STATION (09) | NO DATA | DRAIN | no | NO DATA | CLOSED | NO DATA | NO DATA | NO DATA | NO DATA | 1590.0 | NOT CHECKED | 819.0 | NO DATA | 4429 | no data
BOP | NO | 00-VFGS877D | 8" LOW FLOW REGULATING STATION OUTLET DRAIN | NO DATA | no data | NO DATA | HP REGULATING STATION (09) | NO DATA | DRAIN | no | NO DATA | CLOSED | NO DATA | NO DATA | NO DATA | NO DATA | 1592.0 | NOT CHECKED | 821.0 | NO DATA | 4430 | no data
UNIT 1 | NO | 01-ARM-YV-901 | SPRAY NOZZLE ISO | VACUUM SKID | no data | NO DATA | NO DATA | SPRAY NOZZLE ISO | AOV | no | 11737.0 | NO DATA | NO DATA | WATER | 2" | NO DATA | 2387.0 | NOT CHECKED | 10967.0 | NO DATA | 4431 | no data
BOP | NO | 00-VFGS878 | REGSTAION SKID 9 OUTLET PRESSURE TRANSMITTER | NO DATA | no data | NO DATA | HP REGULATING STATION (09) | 1/2" SWXTH BALL VALVE, FULL PORT | LEVER | no | A00201-C8 | OPEN | NO DATA | NAT. GAS | 1/2" | NO DATA | 1593.0 | NOT CHECKED | 10520.0 | NO DATA | 4432 | no data
UNIT 1 | NO | 01-ARM-YV-903 | MAKEUP ISO | VACUUM SKID | no data | NO DATA | NO DATA | MAKEUP ISO | AOV | no | 11737.0 | NO DATA | NO DATA | WATER | 1" | NO DATA | 2388.0 | NOT CHECKED | 8885.0 | NO DATA | 4433 | no data
BOP | NO | 00-VFGS879 | REGSTAION SKID 9 OUTLET PRESSURE TRANSMITTER | NO DATA | no data | NO DATA | HP REGULATING STATION (09) | 1/2" 2-WAY MANIFOLD VALVE | LEVER | no | A00201-C8 | OPEN | NO DATA | NAT. GAS | 1/2" | NO DATA | 1594.0 | NOT CHECKED | 10521.0 | NO DATA | 4434 | no data
UNIT 1 | NO | 01-ARM-YV-909 | SPRAY NOZZLE ISO | VACUUM SKID | no data | NO DATA | NO DATA | SPRAY NOZZLE ISO | AOV | no | 11737.0 | NO DATA | NO DATA | WATER | 2" | NO DATA | 2390.0 | NOT CHECKED | 10968.0 | NO DATA | 4435 | no data
UNIT 1 | NO | 01-ARM-YV-911 | MAKEUP ISO | VACUUM SKID | no data | NO DATA | NO DATA | MAKEUP ISO | AOV | no | 11737.0 | NO DATA | NO DATA | WATER | 1" | NO DATA | 2391.0 | NOT CHECKED | 8886.0 | NO DATA | 4436 | no data
UNIT 1 | NO | 01-ARM-YV-917 | SPRAY NOZZLE ISO | VACUUM SKID | no data | NO DATA | NO DATA | SPRAY NOZZLE ISO | AOV | no | 11737.0 | NO DATA | NO DATA | WATER | 2" | NO DATA | 2393.0 | NOT CHECKED | 10969.0 | NO DATA | 4437 | no data
BOP | NO | 00-VFGS885D | YV-885 DRAIN | NO DATA | no data | NO DATA | HP REGULATING STATION (09) | NO DATA | DRAIN | no | NO DATA | CLOSED | NO DATA | NO DATA | NO DATA | NO DATA | 1601.0 | NOT CHECKED | 12928.0 | NO DATA | 4438 | no data
BOP | NO | 00-VFGS887D | YV-887 DRAIN | NO DATA | no data | NO DATA | HP REGULATING STATION (09) | NO DATA | DRAIN | no | NO DATA | CLOSED | NO DATA | NO DATA | NO DATA | NO DATA | 1604.0 | NOT CHECKED | 12929.0 | NO DATA | 4439 | no data
BOP | NO | 00-VFGS888 | PRI. REG. STATION INNERSTAGE NITROGEN PURGE/VENT | NO DATA | no data | NO DATA | HP REGULATING STATION (09) | 1/2" SWXTH BALL VALVE, FULL PORT | VENT | no | A00201-C8 | CLOSED | NO DATA | NAT. GAS | 1/2” | NO DATA | 1605.0 | NOT CHECKED | 10371.0 | NO DATA | 4440 | no data
UNIT 1 | NO | 01-ARM-YV-919 | MAKEUP ISO | VACUUM SKID | no data | NO DATA | NO DATA | MAKEUP ISO | AOV | no | 11737.0 | NO DATA | NO DATA | WATER | 1" | NO DATA | 2394.0 | NOT CHECKED | 8887.0 | NO DATA | 4441 | no data
BOP | NO | 00-VFGS888D | YV-888 DRAIN | NO DATA | no data | NO DATA | HP REGULATING STATION (09) | NO DATA | DRAIN | no | NO DATA | CLOSED | NO DATA | NO DATA | NO DATA | NO DATA | 1606.0 | NOT CHECKED | 12930.0 | NO DATA | 4442 | no data
BOP | NO | 00-VFGS889 | SEC. REG. STATION INNERSTAGE NITROGEN PURGE/VENT | NO DATA | no data | NO DATA | HP REGULATING STATION (09) | 1/2" SWXTH BALL VALVE, FULL PORT | VENT | no | A00201-C8 | CLOSED | NO DATA | NAT. GAS | 1/2” | NO DATA | 1607.0 | NOT CHECKED | 10795.0 | NO DATA | 4443 | no data
UNIT 1 | NO | 01BAW11GH00100 | NEUTRAL GROUND CUBICLE FOR GEN | TCP | no data | TCP | NO DATA | NO DATA | NO DATA | no | NO DATA | CLOSED | OPEN | NO DATA | NO DATA | 5103.0 | 2396.0 | NOT CHECKED | 9033.0 | NO DATA | 4444 | no data
BOP | NO | 00-VFGS890 | LOW FLOW REG. STATION INNERSTAGE NITROGEN PURGE/VENT | NO DATA | no data | NO DATA | HP REGULATING STATION (09) | 1/2" SWXTH BALL VALVE, FULL PORT | VENT | no | A00201-C8 | CLOSED | NO DATA | NAT. GAS | 1/2” | NO DATA | 1608.0 | NOT CHECKED | 8096.0 | NO DATA | 4445 | no data
BOP | NO | 00-VFGS894 | REDUCED GAS HEADER NITROGEN PURGE/DRAIN | NO DATA | no data | NO DATA | HP REGULATING STATION (09) | 1/2" SWXTH BALL VALVE, FULL PORT | DRAIN | no | A00201-C8 | CLOSED | NO DATA | NAT. GAS | 1/2" | NO DATA | 1612.0 | NOT CHECKED | 10509.0 | NO DATA | 4446 | no data
UNIT 1 | NO | 01BAW11GH00180 | NEUTRAL GROUND CUBICLE FOR GEN | TCP | no data | TCP | NO DATA | NO DATA | NO DATA | no | NO DATA | CLOSED | OPEN | NO DATA | NO DATA | 5192.0 | 2397.0 | NOT CHECKED | 9034.0 | NO DATA | 4447 | no data
UNIT 1 | NO | 01-BDN-CPL-01 | UNIT 1 HRSG BD SUMP PUMP A/B CONTROL PANEL | HRSG-1 ENCLOSURE MCC 111 CUBICLE 7FH(R) | no data | NO DATA | NO DATA | NO DATA | 480 V MOLDED CASE BREAKER | no | NO DATA | CLOSED | OPEN | NO DATA | NO DATA | 3952.0 | 2398.0 | NOT CHECKED | 12020.0 | NO DATA | 4448 | no data
BOP | NO | 00-VFGS901 | LP HEATER GAS NITROGEN PURGE/DRAIN VALVE | NO DATA | no data | NO DATA | LP ELECTRIC HEATER | 1/2" SWXTH BALL VALVE, FULL PORT | DRAIN | no | A00201-C9 | CLOSED | NO DATA | NAT. GAS | 1/2" | NO DATA | 1614.0 | NOT CHECKED | 8364.0 | NO DATA | 4449 | no data
UNIT 1 | NO | 01BFJ01 | 120V FEED TO 480V AC MCC | TCP | no data | TCP | NO DATA | NO DATA | 480 V MOLDED CASE BREAKER | no | NO DATA | CLOSED | OPEN | NO DATA | NO DATA | 5108.0 | 2400.0 | NOT CHECKED | 659.0 | NO DATA | 4450 | no data
BOP | NO | 00-VFGS904 | ORDERIZER RAW GAS SUPPLY ISOLATION TO ODORIZER PANEL | NO DATA | no data | NO DATA | FG SUPPLY TO DUCT BURNERS/BUILDING HEATERS | NO DATA | ISO | no | NO DATA | OPEN | NO DATA | NO DATA | NO DATA | NO DATA | 1615.0 | NOT CHECKED | 10073.0 | NO DATA | 4451 | no data
UNIT 1 | NO | 01-BFW-HST-01A | UNIT 1 BFW PUMP 01A HOIST 480VAC PWR FEED | 01-LVB-PPL-1112, BR 49/51/53, OUTSIDE HRSG SWG ENCLOSURE | no data | HRSG MCC (OUTSIDE) | PPL | NO DATA | 480 V CIRCUIT BREACKER | no | NO DATA | CLOSED | OPEN | NO DATA | NO DATA | 4021.0 | 2401.0 | checked | 11940.0 | NO DATA | 4452 | no data
BOP | NO | 00-VFGS908 | PRESSURE TRANSMITER ISOLATION INNERSTAGE | NO DATA | no data | NO DATA | FG SUPPLY TO DUCT BURNERS/BUILDING HEATERS | NO DATA | ISO | no | NO DATA | OPEN | NO DATA | NO DATA | NO DATA | NO DATA | 1617.0 | NOT CHECKED | 10345.0 | NO DATA | 4453 | no data
BOP | NO | 00-VFGS909 | PRESSURE TRANSMITER ISOLATION INNERSTAGE | NO DATA | no data | NO DATA | FG SUPPLY TO DUCT BURNERS/BUILDING HEATERS | NO DATA | ISO | no | NO DATA | OPEN | NO DATA | NO DATA | NO DATA | NO DATA | 1618.0 | NOT CHECKED | 10346.0 | NO DATA | 4454 | no data
BOP | NO | 00-VFGS911 | PRESSURE TRANSMITER ISOLATION AFTER REGULATION VALVE | NO DATA | no data | NO DATA | FG SUPPLY TO DUCT BURNERS/BUILDING HEATERS | NO DATA | ISO | no | NO DATA | OPEN | NO DATA | NO DATA | NO DATA | NO DATA | 1619.0 | NOT CHECKED | 10343.0 | NO DATA | 4455 | no data
BOP | NO | 00-VFGS912 | ORDERIZED GAS TO AUX BOILER BUILDING DRAIN BEFORE REGULATING VALVE | NO DATA | no data | NO DATA | FG SUPPLY TO DUCT BURNERS/BUILDING HEATERS | NO DATA | DRAIN | no | NO DATA | CLOSED | NO DATA | NO DATA | NO DATA | NO DATA | 1620.0 | NOT CHECKED | 10070.0 | NO DATA | 4456 | no data
UNIT 1 | NO | 01-BFW-HST-01B | UNIT 1 BFW PUMP 01B HOIST 480VAC PWR FEED | 01-LVB-PPL-1112, BR 50/52/54, OUTSIDE HRSG SWG ENCLOSURE | no data | HRSG MCC (OUTSIDE) | PPL | NO DATA | 480 V CIRCUIT BREACKER | no | NO DATA | CLOSED | OPEN | NO DATA | NO DATA | 4022.0 | 2402.0 | checked | 11941.0 | NO DATA | 4457 | no data
UNIT 1 | NO | 01BJA01 | 208-120V AC DISTRIBUTION PANEL | TCP | no data | TCP | NO DATA | NO DATA | 480 V MOLDED CASE BREAKER | no | NO DATA | CLOSED | OPEN | NO DATA | NO DATA | 5039.0 | 2413.0 | NOT CHECKED | 726.0 | NO DATA | 4458 | no data
BOP | NO | 00-VFGS913 | SUPPLY PRESSURE TRANSMITTER BUILDING HEAT | NO DATA | no data | NO DATA | FG SUPPLY TO DUCT BURNERS/BUILDING HEATERS | NO DATA | NO DATA | no | NO DATA | OPEN | NO DATA | NO DATA | NO DATA | NO DATA | 1621.0 | NOT CHECKED | 11169.0 | NO DATA | 4459 | no data
BOP | NO | 00-VFGS914 | PRESSURE TRANSMITER ISOLATION AFTER REGULATION VALVE | NO DATA | no data | NO DATA | FG SUPPLY TO DUCT BURNERS/BUILDING HEATERS | NO DATA | ISO | no | NO DATA | OPEN | NO DATA | NO DATA | NO DATA | NO DATA | 1622.0 | NOT CHECKED | 10344.0 | NO DATA | 4460 | no data
BOP | NO | 00-VFGS917 | SUPPLY PRESSURE TRANSMITTER BUILDING HEAT | NO DATA | no data | NO DATA | FG SUPPLY TO DUCT BURNERS/BUILDING HEATERS | NO DATA | NO DATA | no | NO DATA | OPEN | NO DATA | NO DATA | NO DATA | NO DATA | 1624.0 | NOT CHECKED | 11170.0 | NO DATA | 4461 | no data
BOP | NO | 00-VFGS920 | ORDERIZED GAS TO AUX BOILER BUILDING DRAIN INNERSTAGE REGULATING VALVE | NO DATA | no data | NO DATA | FG SUPPLY TO DUCT BURNERS/BUILDING HEATERS | NO DATA | DRAIN | no | NO DATA | CLOSED | NO DATA | NO DATA | NO DATA | NO DATA | 1625.0 | NOT CHECKED | 10071.0 | NO DATA | 4462 | no data
UNIT 1 | NO | 01BMC01 | 120V FEED TO 480V AC ESSENTIAL MCC | TCP | no data | TCP | NO DATA | NO DATA | 480 V RACK OUT BREAKER | no | NO DATA | CLOSED | OPEN | NO DATA | NO DATA | 5109.0 | 2414.0 | NOT CHECKED | 657.0 | NO DATA | 4463 | no data
BOP | NO | 00-VFGS951 | GLYCOL HEATER DP GUAGE LOW SIDE ISOLATION | NO DATA | no data | NO DATA | FUEL GAS DEW POINT HEATER/GLYCOL PUMP SKID | NO DATA | ISO | no | NO DATA | OPEN | NO DATA | NO DATA | NO DATA | NO DATA | 1626.0 | NOT CHECKED | 5148.0 | NO DATA | 4464 | no data
UNIT 1 | NO | 01BME01 | 208-120VAC ESSENTIAL DISTRIBUTION PANEL | TCP | no data | TCP | NO DATA | NO DATA | 480 V MOLDED CASE BREAKER | no | NO DATA | CLOSED | OPEN | NO DATA | NO DATA | 4942.0 | 2415.0 | NOT CHECKED | 728.0 | NO DATA | 4465 | no data
BOP | NO | 00-VFGS953 | GLYCOL HEATER DP DRAIN | NO DATA | no data | NO DATA | FUEL GAS DEW POINT HEATER/GLYCOL PUMP SKID | NO DATA | DRAIN | no | NO DATA | CLOSED | NO DATA | NO DATA | NO DATA | NO DATA | 1627.0 | NOT CHECKED | 5146.0 | NO DATA | 4466 | no data
UNIT 1 | NO | 01BMT01 | MAIN FEED TO ESSENTIAL DISTRIBUTION PANEL | TCP | no data | TCP | NO DATA | NO DATA | NO DATA | no | NO DATA | CLOSED | OPEN | NO DATA | NO DATA | 4953.0 | 2416.0 | NOT CHECKED | 8862.0 | NO DATA | 4467 | no data
BOP | NO | 00-VFGS968 | GLYCOL PUMP SUCTION TRANSMITTER ISOLATION | NO DATA | no data | NO DATA | FUEL GAS DEW POINT HEATER/GLYCOL PUMP SKID | NO DATA | ISO | no | NO DATA | OPEN | NO DATA | NO DATA | NO DATA | NO DATA | 1632.0 | NOT CHECKED | 5188.0 | NO DATA | 4468 | no data
BOP | NO | 00-VFGS969 | GLYCOL PUMP SUCTION TRANSMITTER ISOLATION | NO DATA | no data | NO DATA | FUEL GAS DEW POINT HEATER/GLYCOL PUMP SKID | NO DATA | ISO | no | NO DATA | OPEN | NO DATA | NO DATA | NO DATA | NO DATA | 1635.0 | NOT CHECKED | 5189.0 | NO DATA | 4469 | no data
BOP | NO | 00-VFGS969A | GLYCOL PUMP "A" SUCTION STRAINER DP ISOLATION | NO DATA | no data | NO DATA | FUEL GAS DEW POINT HEATER/GLYCOL PUMP SKID | NO DATA | ISO | no | NO DATA | OPEN | NO DATA | NO DATA | NO DATA | NO DATA | 1636.0 | NOT CHECKED | 5184.0 | NO DATA | 4470 | no data
UNIT 1 | NO | 01BTL01BRQ51 | U1 220V DC FEED TO LOAD | TCP | no data | TCP | NO DATA | NO DATA | DC BREAKER | no | NO DATA | CLOSED | OPEN | NO DATA | NO DATA | 6762.0 | 2431.0 | NOT CHECKED | 11510.0 | NO DATA | 4471 | no data
BOP | NO | 00-VFGS969B | GLYCOL PUMP "B" SUCTION STRAINER DP ISOLATION | NO DATA | no data | NO DATA | FUEL GAS DEW POINT HEATER/GLYCOL PUMP SKID | NO DATA | ISO | no | NO DATA | OPEN | NO DATA | NO DATA | NO DATA | NO DATA | 1637.0 | NOT CHECKED | 5186.0 | NO DATA | 4472 | no data
BOP | NO | 00-VFGS970A | GLYCOL PUMP "A" SUCTION STRAINER DP ISOLATION | NO DATA | no data | NO DATA | FUEL GAS DEW POINT HEATER/GLYCOL PUMP SKID | NO DATA | ISO | no | NO DATA | OPEN | NO DATA | NO DATA | NO DATA | NO DATA | 1638.0 | NOT CHECKED | 5185.0 | NO DATA | 4473 | no data
BOP | NO | 00-VFGS970B | GLYCOL PUMP "B" SUCTION STRAINER DP ISOLATION | NO DATA | no data | NO DATA | FUEL GAS DEW POINT HEATER/GLYCOL PUMP SKID | NO DATA | ISO | no | NO DATA | OPEN | NO DATA | NO DATA | NO DATA | NO DATA | 1639.0 | NOT CHECKED | 5187.0 | NO DATA | 4474 | no data
UNIT 1 | NO | 01BTL01BRQ52 | TURNING GEAR MOTOR VFD#2 | TCP PANEL 01BMC01, BR12M | no data | TCP | NO DATA | NO DATA | DC BREAKER | no | NO DATA | CLOSED | OPEN | NO DATA | NO DATA | 6763.0 | 2432.0 | NOT CHECKED | 11499.0 | NO DATA | 4475 | no data
BOP | NO | 00-VFGS972A | RECIRC ISOLATION PUMP "A" CHECK VALVE | NO DATA | no data | NO DATA | FUEL GAS DEW POINT HEATER/GLYCOL PUMP SKID | NO DATA | ISO | no | NO DATA | OPEN | NO DATA | NO DATA | NO DATA | NO DATA | 1642.0 | NOT CHECKED | 10506.0 | NO DATA | 4476 | no data
UNIT 1 | NO | 01BTL01BRQ53 | U1 220V DC FEED TO LOAD | TCP | no data | NO DATA | NO DATA | NO DATA | DC BREAKER | no | NO DATA | CLOSED | OPEN | NO DATA | NO DATA | 6764.0 | 2433.0 | NOT CHECKED | 11511.0 | NO DATA | 4477 | no data
BOP | NO | 00-VFGS972B | RECIRC ISOLATION PUMP "B" CHECK VALVE | NO DATA | no data | NO DATA | FUEL GAS DEW POINT HEATER/GLYCOL PUMP SKID | NO DATA | ISO | no | NO DATA | OPEN | NO DATA | NO DATA | NO DATA | NO DATA | 1643.0 | NOT CHECKED | 10507.0 | NO DATA | 4478 | no data
BOP | NO | 00-VFGS974 | GLYCOL PUMPS DISCHARGE PRESSURE TRANSMITTER | NO DATA | no data | NO DATA | FUEL GAS DEW POINT HEATER/GLYCOL PUMP SKID | NO DATA | NO DATA | no | NO DATA | OPEN | NO DATA | NO DATA | NO DATA | NO DATA | 1646.0 | NOT CHECKED | 5190.0 | NO DATA | 4479 | no data
BOP | NO | 00-VFGS975 | GLYCOL PUMPS DISCHARGE PRESSURE TRANSMITTER | NO DATA | no data | NO DATA | FUEL GAS DEW POINT HEATER/GLYCOL PUMP SKID | NO DATA | NO DATA | no | NO DATA | OPEN | NO DATA | NO DATA | NO DATA | NO DATA | 1649.0 | NOT CHECKED | 5191.0 | NO DATA | 4480 | no data
BOP | NO | 00-VFGS983 | GLYCOL HEATER DP GUAGE HIGH SIDE ISOLATION | NO DATA | no data | NO DATA | FUEL GAS DEW POINT HEATER/GLYCOL PUMP SKID | NO DATA | ISO | no | NO DATA | OPEN | NO DATA | NO DATA | NO DATA | NO DATA | 1653.0 | NOT CHECKED | 5147.0 | NO DATA | 4481 | no data
UNIT 1 | NO | 01BTL01-Q21 | 220VDC OUTPUT BREAKER | TCP, BENNING CAB 01BTL01 | no data | NO DATA | NO DATA | NO DATA | NO DATA | no | NO DATA | CLOSED | OPEN | NO DATA | NO DATA | 6662.0 | 2436.0 | NOT CHECKED | 733.0 | NO DATA | 4482 | no data
BOP | NO | 00-VFGSXXX | ORDERIZER ORDERANT SUPPLY ISOLATION | NO DATA | no data | NO DATA | FG SUPPLY TO DUCT BURNERS/BUILDING HEATERS | NO DATA | ISO | no | NO DATA | OPEN | NO DATA | NO DATA | NO DATA | NO DATA | 1658.0 | NOT CHECKED | 10072.0 | NO DATA | 4483 | no data
BOP | NO | 00-VFP801 | ELECTRIC PUMP SUCTION VALVE | NO DATA | no data | NO DATA | NO DATA | ELECTRIC PUMP SUCTION VALVE | HANDWHEEL | no | QZ0386‐P&ID | NO DATA | NO DATA | WATER | 12.0 | NO DATA | 1659.0 | NOT CHECKED | 3921.0 | NO DATA | 4484 | no data
UNIT 1 | NO | 01BTL01-Q22 | 220VDC OUTPUT BREAKER | TCP, BENNING CAB 01BTL01 | no data | NO DATA | NO DATA | NO DATA | NO DATA | no | NO DATA | CLOSED | OPEN | NO DATA | NO DATA | 6663.0 | 2437.0 | NOT CHECKED | 734.0 | NO DATA | 4485 | no data
UNIT 1 | NO | 01BTM01 | 125V DC BATTERY CHARGER A | TCP | no data | TCP | NO DATA | NO DATA | 480 V MOLDED CASE BREAKER | no | NO DATA | CLOSED | OPEN | NO DATA | NO DATA | 5038.0 | 2438.0 | NOT CHECKED | 664.0 | NO DATA | 4486 | no data
UNIT 1 | NO | 01BTM0100 | 125V DC BATTERY CHARGER (A) (SPACE HEATER) | TCP | no data | TCP | NO DATA | NO DATA | NO DATA | no | NO DATA | CLOSED | OPEN | NO DATA | NO DATA | 5121.0 | 2439.0 | NOT CHECKED | 660.0 | NO DATA | 4487 | no data
UNIT 1 | NO | 01BTM0200 | 125V DC BATTERY CHARGER (B) (SPACE HEATER) | TCP | no data | TCP | NO DATA | NO DATA | NO DATA | no | NO DATA | CLOSED | OPEN | NO DATA | NO DATA | 5122.0 | 2440.0 | NOT CHECKED | 662.0 | NO DATA | 4488 | no data
UNIT 1 | NO | 01BTM03 | 125VDC BATTERY CHARGER B | TCP | no data | TCP | NO DATA | NO DATA | 480 V MOLDED CASE BREAKER | no | NO DATA | CLOSED | OPEN | NO DATA | NO DATA | 4941.0 | 2441.0 | NOT CHECKED | 666.0 | NO DATA | 4489 | no data
UNIT 1 | no data | 01-BUR-ATS-01 | UNIT 1 HRSG DUCT BURNER UPS ATS FEED 1 | 01-LVF-PPL-011, BR 21, U1 HRSG MCC | no data | HRSG MCC | PPL | no data | no data | no data | no data | no data | no data | no data | no data | no data | New | checked | 12022.0 | no data | 4490 | no data
UNIT 1 | no data | 01-BUR-ATS-01 | UNIT 1 HRSG DUCT BURNER UPS ATS FEED 2 | 02-LVF-PPL-011, BR 21, HRSG 1 PDC | no data | HRSG MCC | PPL | no data | no data | no data | no data | CLOSED | OPEN | no data | no data | no data | New | checked | 12024.0 | no data | 4491 | no data
UNIT 1 | NO | 01BVR01 | 25V DC STARTER PANEL | TCP | no data | TCP | NO DATA | NO DATA | NO DATA | no | NO DATA | CLOSED | OPEN | NO DATA | NO DATA | 5124.0 | 2449.0 | NOT CHECKED | 737.0 | NO DATA | 4492 | no data
UNIT 1 | NO | 01-CCF-DSW-02 | UNIT 1 CCF HP/IP PHOSPHATE & AMMONIA SYS | 01-LVB-PPL-1112, BR 31/33/35, OUTSIDE HRSG SWG ENCLOSURE | no data | HRSG MCC (OUTSIDE) | PPL | NO DATA | 480 V CIRCUIT BREACKER | no | NO DATA | CLOSED | OPEN | NO DATA | NO DATA | 4015.0 | 2450.0 | checked | 11948.0 | NO DATA | 4493 | no data
UNIT 1 | no data | 01-CEM-PNL-01 | UNIT 1 CEMS ELECTRICAL PNL 120V UPS | 01-LVF-PPL-011, BR 8, U1 HRSG MCC | no data | HRSG MCC | PPL | no data | no data | no data | no data | no data | no data | no data | no data | no data | New | checked | 11957.0 | no data | 4494 | no data
UNIT 1 | no data | 01-CEM-PNL-01 | UNIT 1 CEMS ELECTRICAL PNL 120 V UPS REDUNDANT | 02-LVF-PPL-011, BR 8, HRSG 1 PDC | no data | HRSG MCC | PPL | no data | no data | no data | no data | CLOSED | OPEN | no data | no data | no data | New | checked | 11956.0 | no data | 4495 | no data
UNIT 1 | NO | 01CHC00GH00100 | GCRP (MAINTENANCE) | TCP | no data | TCP | NO DATA | NO DATA | NO DATA | no | NO DATA | CLOSED | OPEN | NO DATA | NO DATA | 5120.0 | 2473.0 | NOT CHECKED | 4972.0 | NO DATA | 4496 | no data
UNIT 1 | NO | 01CHC00GH00180 | GCRP (GEN. CONTROL AND PROTEC. RELAY PANEL) | TCP | no data | TCP | NO DATA | NO DATA | NO DATA | no | NO DATA | CLOSED | OPEN | NO DATA | NO DATA | 5190.0 | 2474.0 | NOT CHECKED | 4974.0 | NO DATA | 4497 | no data
UNIT 1 | NO | 01CHC00GH00181 | GCRP | TCP | no data | TCP | NO DATA | NO DATA | NO DATA | no | NO DATA | CLOSED | OPEN | NO DATA | NO DATA | 5191.0 | 2475.0 | NOT CHECKED | 4970.0 | NO DATA | 4498 | no data
UNIT 1 | NO | 01CKC00GH001 | LOCAL OPS AND EMS DESK AND TURBINE CONTROL | TCP | no data | TCP | NO DATA | NO DATA | NO DATA | no | NO DATA | CLOSED | OPEN | NO DATA | NO DATA | 5187.0 | 2476.0 | NOT CHECKED | 8089.0 | NO DATA | 4499 | no data
UNIT 1 | NO | 01CKC00GH002/20 | U1 VIRT HMI SERV/NTWRK CAB PWR DIST PRIMARY | 01-LVF-PPL-013, BR 15, ADMIN BLDG U1 UPS | no data | ADMIN(ELECTRICAL ROOM) | PPL | NO DATA | NO DATA | no | NO DATA | CLOSED | OPEN | NO DATA | NO DATA | 5412.0 | 2477.0 | checked | 11635.0 | NO DATA | 4500 | no data
UNIT 1 | NO | 01CKC00GH002/21 | U1 VIRT HMI SERV/NTWRK CAB PWR DIST PRIMARY | 01-LVF-PPL-013, BR 17, ADMIN BLDG U1 UPS | no data | ADMIN(ELECTRICAL ROOM) | PPL | NO DATA | NO DATA | no | NO DATA | CLOSED | OPEN | NO DATA | NO DATA | 5413.0 | 2478.0 | checked | 11636.0 | NO DATA | 4501 | no data
UNIT 1 | no data | 01-CMG-F1-114 | UNIT 1 TURBINE PURGING MANIFOLD FLOW METER, 120 VAC UPS | 01-LVF-PPL-011, BR 20, U1 HRSG MCC | no data | HRSG MCC | PPL | no data | no data | no data | no data | no data | no data | no data | no data | no data | New | checked | 12169.0 | no data | 4502 | no data
UNIT 1 | NO DATA | 01-CND-HST-01 | UNIT 1 ACC CND PUMP HOIST | 01-LVB-PPL-1511, BR 14/16/18, ACC MCC ENCLOSURE | no data | ACC MCC | PPL | NO DATA | NO DATA | no | NO DATA | CLOSED | OPEN | NO DATA | NO DATA | NO DATA | 2479.0 | checked | 11806.0 | NO DATA | 4503 | no data
UNIT 1 | NO | 01-CND-RCP-983 | UNIT 1 ACC FINTUBE CLEANING SYS | 01-ACC-MCC-131, CUBICLE 2FJ(L) | no data | NO DATA | NO DATA | NO DATA | 480 V MOLDED CASE BREAKER | no | NO DATA | CLOSED | OPEN | NO DATA | NO DATA | 4591.0 | 2484.0 | NOT CHECKED | 11880.0 | NO DATA | 4504 | no data
UNIT 1 | NO | 01-CTP-CPL-01 | UNIT 1 CT WASH WTR DRAINS TNK PWR 120VAC | 01-LVD-PPL-2111, BR 3, INSIDE HRSG SWG ENCLOSURE | no data | HRSG MCC | PPL | NO DATA | DRAIN | no | NO DATA | CLOSED | OPEN | NO DATA | NO DATA | 4114.0 | 2497.0 | checked | 11974.0 | NO DATA | 4505 | no data
UNIT 1 | NO | 01CZA00GH001 | GT FUEL GAS MANIFOLD HEAT TRACE | TCP | no data | TCP | NO DATA | NO DATA | 480 V MOLDED CASE BREAKER | no | NO DATA | CLOSED | OPEN | NO DATA | NO DATA | 5043.0 | 2498.0 | NOT CHECKED | 5354.0 | NO DATA | 4506 | no data
UNIT 1 | no data | 01-DWS-CPL-06 | UNIT 1 WTT CALCITE FILTER UPS FEED 1 | 01-LVF-PPL-011, BR 13, U1 HRSG MCC | no data | HRSG MCC | PPL | no data | no data | no data | no data | no data | no data | no data | no data | no data | New | checked | 12176.0 | no data | 4507 | no data
UNIT 1 | no data | 01-DWS-CPL-06 | UNIT 1 WTT CALCITE FILTER UPS FEED 2 | 02-LVF-PPL-011, BR 13, HRSG 1 PDC | no data | HRSG MCC | PPL | no data | no data | no data | no data | CLOSED | OPEN | no data | no data | no data | New | checked | 12178.0 | no data | 4508 | no data
UNIT 1 | no data | 01-FAA-CPL-01 | HRSG 1 FAA CPL 120 VAC PWR FEED | 01-LVF-PPL-011, BR 19, U1 HRSG MCC | no data | HRSG MCC | PPL | no data | no data | no data | no data | no data | no data | no data | no data | no data | New | checked | 6346.0 | no data | 4509 | no data
BOP | NO | 00-VFP802 | ELECTRIC PUMP DISCHARGE VALVE | NO DATA | no data | NO DATA | NO DATA | ELECTRIC PUMP DISCHARGE VALVE | HANDWHEEL | no | QZ0386‐P&ID | NO DATA | NO DATA | WATER | 12.0 | NO DATA | 1660.0 | NOT CHECKED | 3915.0 | NO DATA | 4510 | no data
UNIT 1 | NO | 01-FCV-AQA-803 | AMMONIA LINE FLOW CONTROL VALVE # 1 | NO DATA | no data | HRSG LOWER EAST | NO DATA | AMMONIA LINE FLOW CONTROL VALVE # 1 | CONTROL-PAV | no | D0010101 SH2 | NO DATA | NO DATA | AMMONIA | 1/2 | NO DATA | 2504.0 | NOT CHECKED | 1189.0 | 2080_59E45 | 4511 | no data
UNIT 1 | NO | 01-FCV-BFW459 | 01 PERFORMACE HEATER TO CONDENSATE IP FEEDWATER | PERFORMANCE HEATER AREA | no data | NO DATA | NO DATA | FG HX BFW FCV TO LP ECON | NO DATA | no | PD-064A | OPEN | CLOSED | WATER | 2" | 452.0 | 2509.0 | NOT CHECKED | 119.0 | NO DATA | 4512 | no data
BOP | NO | 00-VFP803 | ENGINE PUMP SUCTION VALVE | NO DATA | no data | NO DATA | NO DATA | ENGINE PUMP SUCTION VALVE | HANDWHEEL | no | QZ0386‐P&ID | NO DATA | NO DATA | WATER | 12.0 | NO DATA | 1661.0 | NOT CHECKED | 4122.0 | NO DATA | 4513 | no data
BOP | NO | 00-VFP804 | ENGINE PUMP DISCHARGE VALVE | NO DATA | no data | NO DATA | NO DATA | ENGINE PUMP DISCHARGE VALVE | HANDWHEEL | no | QZ0386‐P&ID | NO DATA | NO DATA | WATER | 12.0 | NO DATA | 1662.0 | NOT CHECKED | 4119.0 | NO DATA | 4514 | no data
BOP | NO | 00-VFP805 | TEST CONNECTION ELECTRIC | NO DATA | no data | NO DATA | NO DATA | TEST CONNECTION ELECTRIC | HANDWHEEL | no | QZ0386‐P&ID | NO DATA | NO DATA | WATER | 10.0 | NO DATA | 1663.0 | NOT CHECKED | 11386.0 | NO DATA | 4515 | no data
BOP | NO | 00-VFP806 | TEST CONNECTION DIESEL | NO DATA | no data | NO DATA | NO DATA | TEST CONNECTION DIESEL | HANDWHEEL | no | QZ0386‐P&ID | NO DATA | NO DATA | WATER | 10.0 | NO DATA | 1664.0 | NOT CHECKED | 11385.0 | NO DATA | 4516 | no data
BOP | NO | 00-VFP807 | HOSE HEADER SHUT-OFF VALVE | NO DATA | no data | NO DATA | NO DATA | HOSE HEADER SHUT-OFF VALVE | HANDWHEEL | no | QZ0386‐P&ID | NO DATA | NO DATA | WATER | 10.0 | NO DATA | 1665.0 | NOT CHECKED | 5426.0 | NO DATA | 4517 | no data
BOP | NO | 00-VFP808 | FLOWMETER THROTTLING BF VALVE | NO DATA | no data | NO DATA | NO DATA | FLOWMETER THROTTLING BF VALVE | HANDWHEEL | no | QZ0386‐P&ID | NO DATA | NO DATA | WATER | 8.0 | NO DATA | 1666.0 | NOT CHECKED | 4624.0 | NO DATA | 4518 | no data
BOP | NO | 00-VFP810 | JOCKEY PUMP DISCHARGE SHUT-OFF | NO DATA | no data | NO DATA | NO DATA | JOCKEY PUMP DISCHARGE SHUT-OFF | HANDWHEEL | no | QZ0386‐P&ID | NO DATA | NO DATA | WATER | 1.25 | NO DATA | 1667.0 | NOT CHECKED | 7920.0 | NO DATA | 4519 | no data
UNIT 1 | NO | 01-FCV-BFW475 | 01 PERFORMACE HEATER TO ACC IP FEEDWATER | no data | no data | NO DATA | NO DATA | FG HX BFW FCV RECIRC TO ACC | NO DATA | no | PD-064A | OPEN | CLOSED | WATER | 2" | 453.0 | 2510.0 | NOT CHECKED | 118.0 | NO DATA | 4520 | no data
BOP | NO | 00-VFP811 | JOCKEY CHECK VALVE | NO DATA | no data | NO DATA | NO DATA | JOCKEY CHECK VALVE | N/A | no | QZ0386‐P&ID | NO DATA | NO DATA | WATER | 1.25 | NO DATA | 1668.0 | NOT CHECKED | 7918.0 | NO DATA | 4521 | no data
BOP | NO | 00-VFP812 | ELECTRIC PUMP CHECK VALVE | NO DATA | no data | NO DATA | NO DATA | ELECTRIC PUMP CHECK VALVE | N/A | no | QZ0386‐P&ID | NO DATA | NO DATA | WATER | 12.0 | NO DATA | 1669.0 | NOT CHECKED | 3912.0 | NO DATA | 4522 | no data
BOP | NO | 00-VFP813 | ENGINE PUMP CHECK VALVE | NO DATA | no data | NO DATA | NO DATA | ENGINE PUMP CHECK VALVE | N/A | no | QZ0386‐P&ID | NO DATA | NO DATA | WATER | 12.0 | NO DATA | 1670.0 | NOT CHECKED | 4118.0 | NO DATA | 4523 | no data
BOP | NO | 00-VFP814 | FIRE DEPT CONNECTION CHECK VALVE | NO DATA | no data | NO DATA | NO DATA | FIRE DEPT CONNECTION CHECK VALVE | N/A | no | QZ0386‐P&ID | NO DATA | NO DATA | WATER | 4.0 | NO DATA | 1671.0 | NOT CHECKED | 4576.0 | NO DATA | 4524 | no data
UNIT 1 | NO | 01-FE-SCR801 THRUFE-SCR836 | PROCESS GAS ORIFICE PLATE | NO DATA | no data | NO DATA | NO DATA | PROCESS GAS ORIFICE PLATE | ORIFICE | no | D0010102 SH1 & SH2 | NO DATA | NO DATA | AMMONIA | 3.0 | NO DATA | 2524.0 | NOT CHECKED | 10376.0 | NO DATA | 4525 | no data
BOP | NO | 00-VFP815 | ELECTRIC PUMP SUCTION GAUGE VALVE | NO DATA | no data | NO DATA | NO DATA | ELECTRIC PUMP SUCTION GAUGE VALVE | LOCKING | no | QZ0386‐P&ID | NO DATA | NO DATA | WATER | 0.25 | NO DATA | 1672.0 | NOT CHECKED | 3920.0 | NO DATA | 4526 | no data
BOP | NO | 00-VFP816 | ELECTRIC PUMP DISCHARGE GAUGE VALVE | NO DATA | no data | NO DATA | NO DATA | ELECTRIC PUMP DISCHARGE GAUGE VALVE | LOCKING | no | QZ0386‐P&ID | NO DATA | NO DATA | WATER | 0.25 | NO DATA | 1673.0 | NOT CHECKED | 3913.0 | NO DATA | 4527 | no data
BOP | NO | 00-VFP817 | DIESEL PUMP SUCTION GAUGE VALVE | NO DATA | no data | NO DATA | NO DATA | DIESEL PUMP SUCTION GAUGE VALVE | LOCKING | no | QZ0386‐P&ID | NO DATA | NO DATA | WATER | 0.25 | NO DATA | 1674.0 | NOT CHECKED | 3242.0 | NO DATA | 4528 | no data
BOP | NO | 00-VFP818 | DIESEL PUMP DISCHARGE GAUGE VALVE | NO DATA | no data | NO DATA | NO DATA | DIESEL PUMP DISCHARGE GAUGE VALVE | LOCKING | no | QZ0386‐P&ID | NO DATA | NO DATA | WATER | 0.25 | NO DATA | 1675.0 | NOT CHECKED | 3238.0 | NO DATA | 4529 | no data
UNIT 1 | NO | 01-FG-V-0942 | DRAIN AFTER FLOW CONTROL VALVE | NO DATA | no data | NO DATA | UNIT 1 DUCT BURNER | NO DATA | DRAIN | no | NO DATA | CLOSED | NO DATA | NO DATA | NO DATA | NO DATA | 2526.0 | NOT CHECKED | 3533.0 | NO DATA | 4530 | no data
UNIT 1 | NO | 01-FG-V-0943 | PILOT HEADER DRAIN AFTER LAST STOP VALVE | NO DATA | no data | NO DATA | UNIT 1 DUCT BURNER | NO DATA | DRAIN | no | NO DATA | CLOSED | NO DATA | NO DATA | NO DATA | NO DATA | 2527.0 | NOT CHECKED | 10149.0 | NO DATA | 4531 | no data
BOP | NO | 00-VFP819 | DIESEL FUEL TANK DRAIN | NO DATA | no data | NO DATA | NO DATA | DIESEL FUEL TANK DRAIN | DRAIN | no | QZ0386‐P&ID | NO DATA | NO DATA | WATER | 1.0 | NO DATA | 1676.0 | NOT CHECKED | 3237.0 | NO DATA | 4532 | no data
BOP | NO | 00-VFP820 | DIESEL FUEL SHUT-OFF | NO DATA | no data | NO DATA | NO DATA | DIESEL FUEL SHUT-OFF | LOCKING | no | QZ0386‐P&ID | NO DATA | NO DATA | WATER | 0.5 | NO DATA | 1677.0 | NOT CHECKED | 3236.0 | NO DATA | 4533 | no data
UNIT 1 | YES | 01-PCV-HIS921 | IP SPARGING STEAM CONTROL VALVE | HRSG NW LANDING | HRSG/IP/AUX STEAM | HRSG NW LANDING | NO DATA | IP SPARGING STEAM CONTROL VALVE | POVCTRL | HRSG | 2080_00004‐2 | AUTO | CLOSED | STEAM | 2" | NO DATA | 3642.0 | NOT CHECKED | 7755.0 | NO DATA | 4534 | no data
UNIT 2 | YES | 02-PCV-HIS921 | IP SPARGING STEAM CONTROL VALVE | HRSG NW LANDING | HRSG/IP/AUX STEAM | HRSG NW LANDING | NO DATA | IP SPARGING STEAM CONTROL VALVE | POVCTRL | HRSG | 2080_00004‐2 | AUTO | CLOSED | STEAM | 2" | NO DATA | 3642.0 | NOT CHECKED | 7756.0 | NO DATA | 4535 | no data
UNIT 1 | HUNG | 01-MOV-HIS909 | IP SPARGING STEAM STOP MOV EQ | HRSG NW LANDING | HRSG/IP/AUX STEAM | HRSG NW LANDING | NO DATA | IP SPARGING STEAM STOP | MOV | HRSG | 2080_00004‐2 | CLOSED | CLOSED | STEAM | 3" | NO DATA | 3329.0 | NOT CHECKED | 7760.0 | NO DATA | 4536 | no data
UNIT 1 | HUNG | 01-MOV-HIS909 | IP SPARGING STEAM STOP MOV HANDWHEEL | HRSG NW LANDING | HRSG/IP/AUX STEAM | HRSG NW LANDING | NO DATA | NO DATA | MOV | HRSG | 2080_00004‐2 | CLOSED | CLOSED | NO DATA | NO DATA | 5844.0 | 3330.0 | NOT CHECKED | 7761.0 | NO DATA | 4537 | no data
UNIT 1 | NO | 01-FPS-PNL-14 | 01-FPS-PNL-14 | NO DATA | no data | NO DATA | NO DATA | 01-FPS-PNL-14 | PANEL | no | NO DATA | NO DATA | NO DATA | NO DATA | NO DATA | NO DATA | 2528.0 | NOT CHECKED | 179.0 | NO DATA | 4538 | no data
UNIT 1 | NO | 01-FSV-ARM-879 | INLET CHECK VALVE | VACUUM SKID | no data | NO DATA | NO DATA | INLET CHECK VALVE | NO DATA | no | 11737.0 | NO DATA | NO DATA | NCG | 6" | NO DATA | 2529.0 | NOT CHECKED | 7364.0 | NO DATA | 4539 | no data
UNIT 1 | NO | 01-GSU-CPL-01 | UNIT 1 GSU CTRL PNL 480 VAC PWR MAIN 1 | 01-LVB-SWB-171, BR 6, MVB | no data | MVB | PPL | NO DATA | 480 V CIRCUIT BREACKER | no | NO DATA | CLOSED | OPEN | NO DATA | NO DATA | 5214.0 | 2533.0 | checked | 12011.0 | NO DATA | 4540 | no data
BOP | NO | 00-VFP821 | SPRINKLER SHUTOFF VALVE | NO DATA | no data | NO DATA | NO DATA | SPRINKLER SHUTOFF VALVE | HANDWHEEL | no | QZ0386‐P&ID | NO DATA | NO DATA | WATER | 2.0 | NO DATA | 1678.0 | NOT CHECKED | 10979.0 | NO DATA | 4541 | no data
BOP | NO | 00-VFP822 | SPRINKLER CHECK VALVE | NO DATA | no data | NO DATA | NO DATA | SPRINKLER CHECK VALVE | N/A | no | QZ0386‐P&ID | NO DATA | NO DATA | WATER | 2.0 | NO DATA | 1679.0 | NOT CHECKED | 10975.0 | NO DATA | 4542 | no data
BOP | NO | 00-VFP823 | JOCKEY SENSING LINE SHUT-OFF | NO DATA | no data | NO DATA | NO DATA | JOCKEY SENSING LINE SHUT-OFF | HANDWHEEL | no | QZ0386‐P&ID | NO DATA | NO DATA | WATER | 0.5 | NO DATA | 1680.0 | NOT CHECKED | 7924.0 | NO DATA | 4543 | no data
BOP | NO | 00-VFP824 | JOCKEY SENSING LINE SHUT-OFF | NO DATA | no data | NO DATA | NO DATA | JOCKEY SENSING LINE SHUT-OFF | HANDWHEEL | no | QZ0386‐P&ID | NO DATA | NO DATA | WATER | 0.5 | NO DATA | 1681.0 | NOT CHECKED | 7925.0 | NO DATA | 4544 | no data
UNIT 1 | NO | 01-GSU-CPL-01 | UNIT 1 GSU CONTROL PANEL 125 VDC PWR MAIN | 01-LVE-PPL-01, F10.9, MVB, DC DISTRIBUTION PANEL | no data | MVB | PPL | NO DATA | NO DATA | no | NO DATA | CLOSED | OPEN | NO DATA | NO DATA | 5292.0 | 2535.0 | checked | 12010.0 | NO DATA | 4545 | no data
UNIT 1 | NO | 01-GSU-CPL-01 | UNIT 1 GSU CTRL PNL 480 VAC PWR MAIN 2 | 02-LVB-SWB-271, BR 7, MVB | no data | MVB | PPL | NO DATA | 480 V CIRCUIT BREACKER | no | NO DATA | CLOSED | OPEN | NO DATA | NO DATA | 5255.0 | 2534.0 | checked | 12012.0 | NO DATA | 4546 | no data
BOP | NO | 00-VFP825 | ELECTRIC PUMP SENSING LINE SHUT-OFF | NO DATA | no data | NO DATA | NO DATA | ELECTRIC PUMP SENSING LINE SHUT-OFF | HANDWHEEL | no | QZ0386‐P&ID | NO DATA | NO DATA | WATER | 0.5 | NO DATA | 1682.0 | NOT CHECKED | 3918.0 | NO DATA | 4547 | no data
UNIT 1 | no data | 01-HPL-1111-01 | HTT-1610/HTT-1611/HTT-1612/HTT-1613/HTT-1614/HTT-1615/HTT-1616/ | HRSG UPPER WEST BR:01(1/3) | no data | HRSG UPPER WEST | HEAT TRACE | no data | no data | no data | no data | no data | no data | no data | no data | no data | no data | no data | 6776.0 | no data | 4548 | no data
BOP | NO | 00-VFP826 | ELECTRIC PUMP SENSING LINE SHUT-OFF | NO DATA | no data | NO DATA | NO DATA | ELECTRIC PUMP SENSING LINE SHUT-OFF | HANDWHEEL | no | QZ0386‐P&ID | NO DATA | NO DATA | WATER | 0.5 | NO DATA | 1683.0 | NOT CHECKED | 3919.0 | NO DATA | 4549 | no data
UNIT 1 | no data | 01-HPL-1111-02 | HTT-1641/HTT-1642/HTT-1608/ | HRSG UPPER WEST BR:02(2/4) | no data | HRSG UPPER WEST | HEAT TRACE | no data | no data | no data | no data | no data | no data | no data | no data | no data | no data | no data | 6782.0 | no data | 4550 | no data
UNIT 1 | no data | 01-HPL-1111-03 | HTT-1525/HTT-1526/HTT-1527/HTT-1539/HTT-1540/ | HRSG UPPER WEST BR:03(5/7) | no data | HRSG UPPER WEST | HEAT TRACE | no data | no data | no data | no data | no data | no data | no data | no data | no data | no data | no data | 6751.0 | no data | 4551 | no data
BOP | NO | 00-VFP827 | ENGINE PUMP SENSING LINE SHUT-OFF | NO DATA | no data | NO DATA | NO DATA | ENGINE PUMP SENSING LINE SHUT-OFF | HANDWHEEL | no | QZ0386‐P&ID | NO DATA | NO DATA | WATER | 0.5 | NO DATA | 1684.0 | NOT CHECKED | 4120.0 | NO DATA | 4552 | no data
BOP | NO | 00-VFP828 | ENGINE PUMP SENSING LINE SHUT-OFF | NO DATA | no data | NO DATA | NO DATA | ENGINE PUMP SENSING LINE SHUT-OFF | HANDWHEEL | no | QZ0386‐P&ID | NO DATA | NO DATA | WATER | 0.5 | NO DATA | 1685.0 | NOT CHECKED | 4121.0 | NO DATA | 4553 | no data
UNIT 1 | no data | 01-HPL-1111-04 | HTT-1592/HTT-1593/HTT-1594/HTT-1595/HTT-1596/HTT-1648/ | HRSG UPPER WEST BR:04(6/8) | no data | HRSG UPPER WEST | HEAT TRACE | no data | no data | no data | no data | no data | no data | no data | no data | no data | no data | no data | 6771.0 | no data | 4554 | no data
UNIT 1 | no data | 01-HPL-1111-05 | 01-ENC-HRS907/ | HRSG UPPER WEST BR:05(9/11) | no data | HRSG UPPER WEST | HEAT TRACE | no data | no data | no data | no data | no data | no data | no data | no data | no data | no data | no data | 169.0 | no data | 4555 | no data
BOP | NO | 00-VFP829 | HOSE HEADER BALL DRIP VALVE | NO DATA | no data | NO DATA | NO DATA | HOSE HEADER BALL DRIP VALVE | N/A | no | QZ0386‐P&ID | NO DATA | NO DATA | WATER | 0.75 | NO DATA | 1686.0 | NOT CHECKED | 5425.0 | NO DATA | 4556 | no data
BOP | NO | 00-VFP830 | FDC BALL DRIP VALVE | NO DATA | no data | NO DATA | NO DATA | FDC BALL DRIP VALVE | N/A | no | QZ0386‐P&ID | NO DATA | NO DATA | WATER | 0.75 | NO DATA | 1687.0 | NOT CHECKED | 4223.0 | NO DATA | 4557 | no data
UNIT 1 | no data | 01-HPL-1111-06 | HTT-1543/HTT-1556/HTT-1564/HTT-1577/HTT-1578/HTT-1579/ | HRSG UPPER WEST BR:06(10/12) | no data | HRSG UPPER WEST | HEAT TRACE | no data | no data | no data | no data | no data | no data | no data | no data | no data | no data | no data | 6758.0 | no data | 4558 | no data
UNIT 1 | no data | 01-HPL-1111-07 | HTT-1522/HTT-1529/HTT-1530/ | HRSG UPPER WEST BR:07(13/15) | no data | HRSG UPPER WEST | HEAT TRACE | no data | no data | no data | no data | no data | no data | no data | no data | no data | no data | no data | 6749.0 | no data | 4559 | no data
UNIT 1 | no data | 01-HPL-1111-08 | HTT-1528/HTT-1551/ | HRSG UPPER WEST BR:08(14/16) | no data | HRSG UPPER WEST | HEAT TRACE | no data | no data | no data | no data | no data | no data | no data | no data | no data | no data | no data | 6753.0 | no data | 4560 | no data
BOP | NO | 00-VFP837 | COOLING LOOP | NO DATA | no data | NO DATA | NO DATA | COOLING LOOP | LEVER | no | QZ0386‐P&ID | NO DATA | NO DATA | WATER | 1.0 | NO DATA | 1688.0 | NOT CHECKED | 2750.0 | NO DATA | 4561 | no data
UNIT 1 | no data | 01-HPL-1111-09 | HTT-1524/HTT-1548/HTT-1552/HTT-1561/HTT-1009/HTT-1553/HTT-1688/HTT-1689/ | HRSG UPPER WEST BR:09(17/19) | no data | HRSG UPPER WEST | HEAT TRACE | no data | no data | no data | no data | no data | no data | no data | no data | no data | no data | no data | 6750.0 | no data | 4562 | no data
BOP | NO | 00-VFP838 | COOLING LOOP | NO DATA | no data | NO DATA | NO DATA | COOLING LOOP | LEVER | no | QZ0386‐P&ID | NO DATA | NO DATA | WATER | 1.0 | NO DATA | 1689.0 | NOT CHECKED | 2751.0 | NO DATA | 4563 | no data
UNIT 1 | no data | 01-HPL-1111-10 | HTT-1513/HTT-1516/HTT-1562/HTT-1628/ | HRSG UPPER WEST BR:10(18/20) | no data | HRSG UPPER WEST | HEAT TRACE | no data | no data | no data | no data | no data | no data | no data | no data | no data | no data | no data | 6746.0 | no data | 4564 | no data
BOP | NO | 00-VFP839 | SPRINKLER RISER MANIFOLD | NO DATA | no data | NO DATA | NO DATA | SPRINKLER RISER MANIFOLD | BAR HANDLE | no | QZ0386‐P&ID | NO DATA | NO DATA | WATER | 0.25 | NO DATA | 1690.0 | NOT CHECKED | 10977.0 | NO DATA | 4565 | no data
UNIT 1 | no data | 01-HPL-1111-11 | HTT-1505/HTT-1507/HTT-1682/ | HRSG UPPER WEST BR:11(21/23) | no data | HRSG UPPER WEST | HEAT TRACE | no data | no data | no data | no data | no data | no data | no data | no data | no data | no data | no data | 6742.0 | no data | 4566 | no data
BOP | NO | 00-VFP840 | SPRINKLER RISER MANIFOLD | NO DATA | no data | NO DATA | NO DATA | SPRINKLER RISER MANIFOLD | BAR HANDLE | no | QZ0386‐P&ID | NO DATA | NO DATA | WATER | 1.25 | NO DATA | 1691.0 | NOT CHECKED | 10978.0 | NO DATA | 4567 | no data
UNIT 1 | HUNG | 01-FCV-HIS904 | IP CBD CONTROL VALVE | HRSG SE LANDING | HRSG/IP/IP DRUM | HRSG SE LANDING | NO DATA | IP CONTINUOUS BLOWDOWN CONTROL VALVE | NA | HRSG | 2080_00007‐1 | AUTO | CLOSED | WATER | 2" | NO DATA | 2523.0 | NOT CHECKED | 7474.0 | NO DATA | 4568 | no data
UNIT 2 | HUNG | 02-FCV-HIS904 | IP CBD CONTROL VALVE | HRSG SE LANDING | HRSG/IP/IP DRUM | HRSG SE LANDING | NO DATA | IP CONTINUOUS BLOWDOWN CONTROL VALVE | NA | HRSG | 2080_00007‐1 | AUTO | CLOSED | WATER | 2" | NO DATA | 7007.0 | NOT CHECKED | 7475.0 | NO DATA | 4569 | no data
UNIT 1 | no data | 01-HPL-1111-12 | 01-ENC-HLS908/ | HRSG UPPER WEST BR:12(22/24) | no data | HRSG UPPER WEST | HEAT TRACE | no data | no data | no data | no data | no data | no data | no data | no data | no data | no data | no data | 161.0 | no data | 4570 | no data
UNIT 1 | no data | 01-HPL-1111-13 | 01-ENC-HHS905B/01-ENC-HHS905C/ | HRSG UPPER WEST BR:13(25/27) | no data | HRSG UPPER WEST | HEAT TRACE | no data | no data | no data | no data | no data | no data | no data | no data | no data | no data | no data | 152.0 | no data | 4571 | no data
UNIT 1 | no data | 01-HPL-1111-15 | HTT-1510/HTT-1562A/HTT-1563/HTT-1568/HTT-1569/ | HRSG UPPER WEST BR:15(29/31) | no data | HRSG UPPER WEST | HEAT TRACE | no data | no data | no data | no data | no data | no data | no data | no data | no data | no data | no data | 6744.0 | no data | 4572 | no data
UNIT 1 | no data | 01-HPL-1111-16 | HTT-1644/HTT-1649/ | HRSG UPPER WEST BR:16(30/32) | no data | HRSG UPPER WEST | HEAT TRACE | no data | no data | no data | no data | no data | no data | no data | no data | no data | no data | no data | 6783.0 | no data | 4573 | no data
UNIT 1 | no data | 01-HPL-1111-17 | HTT-1638/HTT-1643/HTT-CCF1007B/ | HRSG UPPER WEST BR:17(33/35) | no data | HRSG UPPER WEST | HEAT TRACE | no data | no data | no data | no data | no data | no data | no data | no data | no data | no data | no data | 6781.0 | no data | 4574 | no data
UNIT 1 | no data | 01-HPL-1111-18 | HTT-1630/HTT-1633/ | HRSG UPPER WEST BR:18(34/36) | no data | HRSG UPPER WEST | HEAT TRACE | no data | no data | no data | no data | no data | no data | no data | no data | no data | no data | no data | 6778.0 | no data | 4575 | no data
UNIT 1 | no data | 01-HPL-1111-20 | 01-ENC-LT-HLS930B/01-ENC-LT-HLS930C/ | HRSG UPPER WEST BR:20(38/40) | no data | HRSG UPPER WEST | HEAT TRACE | no data | no data | no data | no data | no data | no data | no data | no data | no data | no data | no data | 173.0 | no data | 4576 | no data
UNIT 1 | no data | 01-HPL-1111-22 | 01-ENC-HIS903B/01-ENC-HIS903C/ | HRSG UPPER WEST BR:22(42/44) | no data | HRSG UPPER WEST | HEAT TRACE | no data | no data | no data | no data | no data | no data | no data | no data | no data | no data | no data | 156.0 | no data | 4577 | no data
UNIT 1 | no data | 01-HPL-1111-23 | 01-ENC-HLS930A/01-ENC-HLS930B/ | HRSG UPPER WEST BR:23(45/47) | no data | HRSG UPPER WEST | HEAT TRACE | no data | no data | no data | no data | no data | no data | no data | no data | no data | no data | no data | 163.0 | no data | 4578 | no data
UNIT 1 | no data | 01-HPL-1111-24 | 01-ENC-HLS930B/01-ENC-HLS930C/ | HRSG UPPER WEST BR:24(46/48) | no data | HRSG UPPER WEST | HEAT TRACE | no data | no data | no data | no data | no data | no data | no data | no data | no data | no data | no data | 164.0 | no data | 4579 | no data
UNIT 1 | no data | 01-HPL-1111-29 | HTT-1609/ | HRSG UPPER WEST BR:29(57/59) | no data | HRSG UPPER WEST | HEAT TRACE | no data | no data | no data | no data | no data | no data | no data | no data | no data | no data | no data | 6775.0 | no data | 4580 | no data
UNIT 1 | no data | 01-HPL-1112-01 | COMMON RTD/ | HRSG MCC(OUTSIDE) BR:01(1/3) | no data | HRSG MCC(OUTSIDE) | HEAT TRACE | no data | no data | no data | no data | no data | no data | no data | no data | no data | no data | no data | 2487.0 | no data | 4581 | no data
UNIT 1 | no data | 01-HPL-1112-02 | HTT-1263/ | HRSG MCC(OUTSIDE) BR:02(2/4) | no data | HRSG MCC(OUTSIDE) | HEAT TRACE | no data | no data | no data | no data | no data | no data | no data | no data | no data | no data | no data | 6698.0 | no data | 4582 | no data
UNIT 1 | no data | 01-HPL-1112-03 | 01-ENC-BFW201/01-ENC-BFW175/01-ENC-BFW102/01-ENC-CND451/01-ENC-CND455/ | HRSG MCC(OUTSIDE) BR:03(5/7) | no data | HRSG MCC(OUTSIDE) | HEAT TRACE | no data | no data | no data | no data | no data | no data | no data | no data | no data | no data | no data | 132.0 | no data | 4583 | no data
UNIT 1 | no data | 01-HPL-1112-04 | HTT-1549/HTT-1629/HTT-1646/HTT-1678/ | HRSG MCC(OUTSIDE) BR:04(6/8) | no data | HRSG MCC(OUTSIDE) | HEAT TRACE | no data | no data | no data | no data | no data | no data | no data | no data | no data | no data | no data | 6760.0 | no data | 4584 | no data
UNIT 1 | no data | 01-HPL-1112-05 | HTT-1101/HTT-1205/ | HRSG MCC(OUTSIDE) BR:05(9/11) | no data | HRSG MCC(OUTSIDE) | HEAT TRACE | no data | no data | no data | no data | no data | no data | no data | no data | no data | no data | no data | 6643.0 | no data | 4585 | no data
UNIT 1 | no data | 01-HPL-1112-06 | HTT-1051/HTT-1052/HTT-1053/HTT-1673/HTT-1675/ | HRSG MCC(OUTSIDE) BR:06(10/12) | no data | HRSG MCC(OUTSIDE) | HEAT TRACE | no data | no data | no data | no data | no data | no data | no data | no data | no data | no data | no data | 6618.0 | no data | 4586 | no data
UNIT 1 | no data | 01-HPL-1112-07 | HTT-1009E/ | HRSG MCC(OUTSIDE) BR:07(13/15) | no data | HRSG MCC(OUTSIDE) | HEAT TRACE | no data | no data | no data | no data | no data | no data | no data | no data | no data | no data | no data | 6593.0 | no data | 4587 | no data
UNIT 1 | no data | 01-HPL-1112-09 | HTT-1023/ | HRSG MCC(OUTSIDE) BR:09(17/19) | no data | HRSG MCC(OUTSIDE) | HEAT TRACE | no data | no data | no data | no data | no data | no data | no data | no data | no data | no data | no data | 6603.0 | no data | 4588 | no data
UNIT 1 | no data | 01-HPL-1112-10 | 01-ENC-BFW345/ | HRSG MCC(OUTSIDE) BR:10(18/20) | no data | HRSG MCC(OUTSIDE) | HEAT TRACE | no data | no data | no data | no data | no data | no data | no data | no data | no data | no data | no data | 137.0 | no data | 4589 | no data
UNIT 1 | no data | 01-HPL-1112-11 | HTT-1015/ | HRSG MCC(OUTSIDE) BR:11(21/23) | no data | HRSG MCC(OUTSIDE) | HEAT TRACE | no data | no data | no data | no data | no data | no data | no data | no data | no data | no data | no data | 6597.0 | no data | 4590 | no data
UNIT 1 | no data | 01-HPL-1112-12 | HTT-1253/HTT-1268/ | HRSG MCC(OUTSIDE) BR:12(22/24) | no data | HRSG MCC(OUTSIDE) | HEAT TRACE | no data | no data | no data | no data | no data | no data | no data | no data | no data | no data | no data | 6695.0 | no data | 4591 | no data
UNIT 1 | no data | 01-HPL-1112-13 | 00-ENC-WDR221/ | HRSG MCC(OUTSIDE) BR:13(25/27) | no data | HRSG MCC(OUTSIDE) | HEAT TRACE | no data | no data | no data | no data | no data | no data | no data | no data | no data | no data | no data | 104.0 | no data | 4592 | no data
UNIT 1 | no data | 01-HPL-1112-14 | HTT-0141/HTT-2201/01-HTT-WDR1180/02-HTT-WDR1180/ | HRSG MCC(OUTSIDE) BR:14(26/28) | no data | HRSG MCC(OUTSIDE) | HEAT TRACE | no data | no data | no data | no data | no data | no data | no data | no data | no data | no data | no data | 6549.0 | no data | 4593 | no data
UNIT 1 | no data | 01-HPL-1112-15 | HTT-0109/HTT-0140/HTT-0142/ | HRSG MCC(OUTSIDE) BR:15(29/31) | no data | HRSG MCC(OUTSIDE) | HEAT TRACE | no data | no data | no data | no data | no data | no data | no data | no data | no data | no data | no data | 6531.0 | no data | 4594 | no data
UNIT 1 | no data | 01-HPL-1112-16 | 01-ENC-HHS912/01-ENC-HHS912A/ | HRSG MCC(OUTSIDE) BR:16(30/32) | no data | HRSG MCC(OUTSIDE) | HEAT TRACE | no data | no data | no data | no data | no data | no data | no data | no data | no data | no data | no data | 154.0 | no data | 4595 | no data
UNIT 1 | no data | 01-HPL-1112-17 | HTT-1022/HTT-1032/ | HRSG MCC(OUTSIDE) BR:17(33/35) | no data | HRSG MCC(OUTSIDE) | HEAT TRACE | no data | no data | no data | no data | no data | no data | no data | no data | no data | no data | no data | 6602.0 | no data | 4596 | no data
UNIT 1 | no data | 01-HPL-1112-18 | HTT-1050/HTT-1639/ | HRSG MCC(OUTSIDE) BR:18(34/36) | no data | HRSG MCC(OUTSIDE) | HEAT TRACE | no data | no data | no data | no data | no data | no data | no data | no data | no data | no data | no data | 6617.0 | no data | 4597 | no data
UNIT 1 | no data | 01-HPL-1112-19 | HTT-1025/ | HRSG MCC(OUTSIDE) BR:19(37/39) | no data | HRSG MCC(OUTSIDE) | HEAT TRACE | no data | no data | no data | no data | no data | no data | no data | no data | no data | no data | no data | 6605.0 | no data | 4598 | no data
UNIT 1 | no data | 01-HPL-1112-21 | HTT-1652/HTT-1653/HTT-1660/HTT-1695/ | HRSG MCC(OUTSIDE) BR:21(41/43) | no data | HRSG MCC(OUTSIDE) | HEAT TRACE | no data | no data | no data | no data | no data | no data | no data | no data | no data | no data | no data | 6784.0 | no data | 4599 | no data
UNIT 1 | no data | 01-HPL-1112-22 | HTT-1026/ | HRSG MCC(OUTSIDE) BR:22(42/44) | no data | HRSG MCC(OUTSIDE) | HEAT TRACE | no data | no data | no data | no data | no data | no data | no data | no data | no data | no data | no data | 6606.0 | no data | 4600 | no data
UNIT 1 | no data | 01-HPL-1112-23 | HTT-1027/HTT-1214/ | HRSG MCC(OUTSIDE) BR:23(45/47) | no data | HRSG MCC(OUTSIDE) | HEAT TRACE | no data | no data | no data | no data | no data | no data | no data | no data | no data | no data | no data | 6607.0 | no data | 4601 | no data
UNIT 1 | no data | 01-HPL-1112-25 | HTT-0250/ | HRSG MCC(OUTSIDE) BR:25(49/51) | no data | HRSG MCC(OUTSIDE) | HEAT TRACE | no data | no data | no data | no data | no data | no data | no data | no data | no data | no data | no data | 6589.0 | no data | 4602 | no data
UNIT 1 | no data | 01-HPL-1112-26 | 01-ENC-HRS912/01-ENC-HRS912A/ | HRSG MCC(OUTSIDE) BR:26(50/52) | no data | HRSG MCC(OUTSIDE) | HEAT TRACE | no data | no data | no data | no data | no data | no data | no data | no data | no data | no data | no data | 171.0 | no data | 4603 | no data
UNIT 1 | no data | 01-HPL-1112-29 | HTT-0145/ | HRSG MCC(OUTSIDE) BR:29(57/59) | no data | HRSG MCC(OUTSIDE) | HEAT TRACE | no data | no data | no data | no data | no data | no data | no data | no data | no data | no data | no data | 6552.0 | no data | 4604 | no data
UNIT 1 | no data | 01-HPL-1112-31 | HTT-1201/ | HRSG MCC(OUTSIDE) BR:31(61/63) | no data | HRSG MCC(OUTSIDE) | HEAT TRACE | no data | no data | no data | no data | no data | no data | no data | no data | no data | no data | no data | 6657.0 | no data | 4605 | no data
UNIT 1 | no data | 01-HPL-1113-01 | HTT-0149/ | Gas Chromotograph BR:01(1/3) | no data | GAS YARD | HEAT TRACE | no data | no data | no data | no data | no data | no data | no data | no data | no data | no data | no data | 6556.0 | no data | 4606 | no data
UNIT 1 | no data | 01-HPL-1113-02 | HTT-0148/ | Gas Chromotograph BR:02(2/4) | no data | GAS YARD | HEAT TRACE | no data | no data | no data | no data | no data | no data | no data | no data | no data | no data | no data | 6555.0 | no data | 4607 | no data
UNIT 1 | no data | 01-HPL-1113-03 | HTT-0147/ | Gas Chromotograph BR:03(5/7) | no data | GAS YARD | HEAT TRACE | no data | no data | no data | no data | no data | no data | no data | no data | no data | no data | no data | 6554.0 | no data | 4608 | no data
UNIT 1 | no data | 01-HPL-1113-04 | HTT-0229/ | Gas Chromotograph BR:04(6/8) | no data | GAS YARD | HEAT TRACE | no data | no data | no data | no data | no data | no data | no data | no data | no data | no data | no data | 6579.0 | no data | 4609 | no data
UNIT 1 | no data | 01-HPL-1113-05 | HTT-0230/ | Gas Chromotograph BR:05(9/11) | no data | GAS YARD | HEAT TRACE | no data | no data | no data | no data | no data | no data | no data | no data | no data | no data | no data | 6580.0 | no data | 4610 | no data
UNIT 1 | no data | 01-HPL-1113-08 | HTT-0231/ | Gas Chromotograph BR:08(14/16) | no data | GAS YARD | HEAT TRACE | no data | no data | no data | no data | no data | no data | no data | no data | no data | no data | no data | 6581.0 | no data | 4611 | no data
UNIT 1 | no data | 01-HPL-1113-09 | HTT-FGS1005/HTT-FGS1007/HTT-FGS1009/HTT-FGS1011/HTT-FGS1012/ | Gas Chromotograph BR:09(17/19) | no data | GAS YARD | HEAT TRACE | no data | no data | no data | no data | no data | no data | no data | no data | no data | no data | no data | 6983.0 | no data | 4612 | no data
UNIT 1 | no data | 01-HPL-1113-10 | HTT-FGS6019/HTT-FGS6021/HTT-FGS6022/ | Gas Chromotograph BR:10(18/20) | no data | GAS YARD | HEAT TRACE | no data | no data | no data | no data | no data | no data | no data | no data | no data | no data | no data | 6984.0 | no data | 4613 | no data
UNIT 1 | no data | 01-HPL-1113-12 | HTT-0231B/ | Gas Chromotograph BR:12(22/24) | no data | GAS YARD | HEAT TRACE | no data | no data | no data | no data | no data | no data | no data | no data | no data | no data | no data | 6582.0 | no data | 4614 | no data
UNIT 1 | no data | 01-HPL-1113-19 | GLYCOLSKID HT JB 00-FGS-SKD-07/ | Gas Chromotograph BR:19(37/39) | no data | GAS YARD | HEAT TRACE | no data | no data | no data | no data | no data | no data | no data | no data | no data | no data | no data | 5192.0 | no data | 4615 | no data
UNIT 1 | no data | 01-HPL-1113-41 | Heater/ | Gas Chromotograph BR:41 | no data | GAS YARD | HEAT TRACE | no data | no data | no data | no data | no data | no data | no data | no data | no data | no data | no data | 5405.0 | no data | 4616 | no data
UNIT 1 | no data | 01-HPL-1113-42 | Control/ | Gas Chromotograph BR:42 | no data | GAS YARD | HEAT TRACE | no data | no data | no data | no data | no data | no data | no data | no data | no data | no data | no data | 2717.0 | no data | 4617 | no data
UNIT 1 | no data | 01-HPL-1116-01 | HTT-1607/ | HRSG MCC (OUTSIDE) BR:01(1/3) | no data | HRSG MCC(OUTSIDE) | HEAT TRACE | no data | no data | no data | no data | no data | no data | no data | no data | no data | no data | no data | 6774.0 | no data | 4618 | no data
UNIT 1 | no data | 01-HPL-1116-02 | HTT-0146/HTT-1606/ | HRSG MCC (OUTSIDE) BR:02(2/4) | no data | HRSG MCC(OUTSIDE) | HEAT TRACE | no data | no data | no data | no data | no data | no data | no data | no data | no data | no data | no data | 6553.0 | no data | 4619 | no data
UNIT 1 | no data | 01-HPL-1116-03 | HTT-1605/ | HRSG MCC (OUTSIDE) BR:03(5/7) | no data | HRSG MCC(OUTSIDE) | HEAT TRACE | no data | no data | no data | no data | no data | no data | no data | no data | no data | no data | no data | 6773.0 | no data | 4620 | no data
UNIT 1 | no data | 01-HPL-1116-04 | HTT-1554/HTT-1602/HTT-1603/HTT-1604/ | HRSG MCC (OUTSIDE) BR:04(6/8) | no data | HRSG MCC(OUTSIDE) | HEAT TRACE | no data | no data | no data | no data | no data | no data | no data | no data | no data | no data | no data | 6762.0 | no data | 4621 | no data
UNIT 1 | no data | 01-HPL-1116-05 | HTT-1536/HTT-1585/HTT-1605B/ | HRSG MCC (OUTSIDE) BR:05(9/11) | no data | HRSG MCC(OUTSIDE) | HEAT TRACE | no data | no data | no data | no data | no data | no data | no data | no data | no data | no data | no data | 6756.0 | no data | 4622 | no data
UNIT 1 | no data | 01-HPL-1116-06 | 01-ENC-CND591/01-ENC-CND592/ | HRSG MCC (OUTSIDE) BR:06(10/12) | no data | HRSG MCC(OUTSIDE) | HEAT TRACE | no data | no data | no data | no data | no data | no data | no data | no data | no data | no data | no data | 141.0 | no data | 4623 | no data
UNIT 1 | no data | 01-HPL-1116-07 | HTT-0222/ | HRSG MCC (OUTSIDE) BR:07(13/15) | no data | HRSG MCC(OUTSIDE) | HEAT TRACE | no data | no data | no data | no data | no data | no data | no data | no data | no data | no data | no data | 6573.0 | no data | 4624 | no data
UNIT 1 | no data | 01-HPL-1116-08 | HTT-1570/HTT-1672/ | HRSG MCC (OUTSIDE) BR:08(14/16) | no data | HRSG MCC(OUTSIDE) | HEAT TRACE | no data | no data | no data | no data | no data | no data | no data | no data | no data | no data | no data | 6767.0 | no data | 4625 | no data
UNIT 1 | no data | 01-HPL-1116-09 | HTT-1541/HTT-1576/HTT-1677/ | HRSG MCC (OUTSIDE) BR:09(17/19) | no data | HRSG MCC(OUTSIDE) | HEAT TRACE | no data | no data | no data | no data | no data | no data | no data | no data | no data | no data | no data | 6757.0 | no data | 4626 | no data
UNIT 1 | no data | 01-HPL-1116-10 | HTT-1500/HTT-1501/HTT-1520/HTT-1617/ | HRSG MCC (OUTSIDE) BR:10(18/20) | no data | HRSG MCC(OUTSIDE) | HEAT TRACE | no data | no data | no data | no data | no data | no data | no data | no data | no data | no data | no data | 6739.0 | no data | 4627 | no data
UNIT 1 | no data | 01-HPL-1116-11 | HTT-1054/HTT-1521/HTT-1557/HTT-1674/ | HRSG MCC (OUTSIDE) BR:11(21/23) | no data | HRSG MCC(OUTSIDE) | HEAT TRACE | no data | no data | no data | no data | no data | no data | no data | no data | no data | no data | no data | 6619.0 | no data | 4628 | no data
UNIT 1 | no data | 01-HPL-1116-12 | HTT-1122/HTT-1274/HTT-1276/ | HRSG MCC (OUTSIDE) BR:12(22/24) | no data | HRSG MCC(OUTSIDE) | HEAT TRACE | no data | no data | no data | no data | no data | no data | no data | no data | no data | no data | no data | 6655.0 | no data | 4629 | no data
UNIT 1 | no data | 01-HPL-1116-13 | HTT-1519/HTT-1544/HTT-1575/HTT-1601/ | HRSG MCC (OUTSIDE) BR:13(25/27) | no data | HRSG MCC(OUTSIDE) | HEAT TRACE | no data | no data | no data | no data | no data | no data | no data | no data | no data | no data | no data | 6748.0 | no data | 4630 | no data
UNIT 1 | no data | 01-HPL-1116-14 | HTT-1209/ | HRSG MCC (OUTSIDE) BR:14(26/28) | no data | HRSG MCC(OUTSIDE) | HEAT TRACE | no data | no data | no data | no data | no data | no data | no data | no data | no data | no data | no data | 6662.0 | no data | 4631 | no data
BOP | NO | 00-VFP841 | JOCKEY PUMP SENSING LINE ORIFICE | NO DATA | no data | NO DATA | NO DATA | JOCKEY PUMP SENSING LINE ORIFICE | N/A | no | QZ0386‐P&ID | NO DATA | NO DATA | WATER | 0.5 | NO DATA | 1692.0 | NOT CHECKED | 7922.0 | NO DATA | 4632 | no data
BOP | NO | 00-VFP842 | JOCKEY PUMP SENSING LINE ORIFICE | NO DATA | no data | NO DATA | NO DATA | JOCKEY PUMP SENSING LINE ORIFICE | N/A | no | QZ0386‐P&ID | NO DATA | NO DATA | WATER | 0.5 | NO DATA | 1693.0 | NOT CHECKED | 7923.0 | NO DATA | 4633 | no data
BOP | NO | 00-VFP843 | ELECTRIC PUMP SENSING LINE ORIFICE | NO DATA | no data | NO DATA | NO DATA | ELECTRIC PUMP SENSING LINE ORIFICE | N/A | no | QZ0386‐P&ID | NO DATA | NO DATA | WATER | 0.5 | NO DATA | 1694.0 | NOT CHECKED | 3916.0 | NO DATA | 4634 | no data
BOP | NO | 00-VFP844 | ELECTRIC PUMP SENSING LINE ORIFICE | NO DATA | no data | NO DATA | NO DATA | ELECTRIC PUMP SENSING LINE ORIFICE | N/A | no | QZ0386‐P&ID | NO DATA | NO DATA | WATER | 0.5 | NO DATA | 1695.0 | NOT CHECKED | 3917.0 | NO DATA | 4635 | no data
BOP | NO | 00-VFP845 | DIESEL PUMP SENSING LINE ORIFICE | NO DATA | no data | NO DATA | NO DATA | DIESEL PUMP SENSING LINE ORIFICE | N/A | no | QZ0386‐P&ID | NO DATA | NO DATA | WATER | 0.5 | NO DATA | 1696.0 | NOT CHECKED | 3240.0 | NO DATA | 4636 | no data
BOP | NO | 00-VFP846 | DIESEL PUMP SENSING LINE ORIFICE | NO DATA | no data | NO DATA | NO DATA | DIESEL PUMP SENSING LINE ORIFICE | N/A | no | QZ0386‐P&ID | NO DATA | NO DATA | WATER | 0.5 | NO DATA | 1697.0 | NOT CHECKED | 3241.0 | NO DATA | 4637 | no data
BOP | NO | 00-VFP851 | HOSE HEADER VALVE | NO DATA | no data | NO DATA | NO DATA | HOSE HEADER VALVE | HANDWHEEL | no | QZ0386‐P&ID | NO DATA | NO DATA | WATER | 2.5 | NO DATA | 1698.0 | NOT CHECKED | 5427.0 | NO DATA | 4638 | no data
BOP | NO | 00-VFP852 | HOSE HEADER VALVE | NO DATA | no data | NO DATA | NO DATA | HOSE HEADER VALVE | HANDWHEEL | no | QZ0386‐P&ID | NO DATA | NO DATA | WATER | 2.5 | NO DATA | 1699.0 | NOT CHECKED | 5428.0 | NO DATA | 4639 | no data
BOP | NO | 00-VFP853 | HOSE HEADER VALVE | NO DATA | no data | NO DATA | NO DATA | HOSE HEADER VALVE | HANDWHEEL | no | QZ0386‐P&ID | NO DATA | NO DATA | WATER | 2.5 | NO DATA | 1700.0 | NOT CHECKED | 5429.0 | NO DATA | 4640 | no data
BOP | NO | 00-VFP854 | JOCKEY PUMP DISCHARGE SHUT-OFF | NO DATA | no data | NO DATA | NO DATA | JOCKEY PUMP DISCHARGE SHUT-OFF | HANDWHEEL | no | QZ0386‐P&ID | NO DATA | NO DATA | WATER | 2.5 | NO DATA | 1701.0 | NOT CHECKED | 7921.0 | NO DATA | 4641 | no data
BOP | NO | 00-VFP855 | HOSE HEADER VALVE | NO DATA | no data | NO DATA | NO DATA | HOSE HEADER VALVE | HANDWHEEL | no | QZ0386‐P&ID | NO DATA | NO DATA | WATER | 2.5 | NO DATA | 1702.0 | NOT CHECKED | 5430.0 | NO DATA | 4642 | no data
BOP | NO | 00-VFP856 | HOSE HEADER VALVE | NO DATA | no data | NO DATA | NO DATA | HOSE HEADER VALVE | HANDWHEEL | no | QZ0386‐P&ID | NO DATA | NO DATA | WATER | 2.5 | NO DATA | 1703.0 | NOT CHECKED | 5431.0 | NO DATA | 4643 | no data
BOP | NO | 00-VFP857 | ELECTRIC PUMP DISCHARGE GAUGE VALVE | NO DATA | no data | NO DATA | NO DATA | ELECTRIC PUMP DISCHARGE GAUGE VALVE | HANDWHEEL | no | QZ0386‐P&ID | NO DATA | NO DATA | WATER | 2.5 | NO DATA | 1704.0 | NOT CHECKED | 3914.0 | NO DATA | 4644 | no data
BOP | NO | 00-VFP858 | HOSE HEADER VALVE | NO DATA | no data | NO DATA | NO DATA | HOSE HEADER VALVE | HANDWHEEL | no | QZ0386‐P&ID | NO DATA | NO DATA | WATER | 2.5 | NO DATA | 1705.0 | NOT CHECKED | 5432.0 | NO DATA | 4645 | no data
BOP | NO | 00-VFP859 | HOSE HEADER VALVE | NO DATA | no data | NO DATA | NO DATA | HOSE HEADER VALVE | HANDWHEEL | no | QZ0386‐P&ID | NO DATA | NO DATA | WATER | 2.5 | NO DATA | 1706.0 | NOT CHECKED | 5433.0 | NO DATA | 4646 | no data
BOP | NO | 00-VFP860 | HOSE HEADER VALVE | NO DATA | no data | NO DATA | NO DATA | HOSE HEADER VALVE | HANDWHEEL | no | QZ0386‐P&ID | NO DATA | NO DATA | WATER | 2.5 | NO DATA | 1707.0 | NOT CHECKED | 5434.0 | NO DATA | 4647 | no data
BOP | NO | 00-VFP861 | HOSE HEADER VALVE | NO DATA | no data | NO DATA | NO DATA | HOSE HEADER VALVE | HANDWHEEL | no | QZ0386‐P&ID | NO DATA | NO DATA | WATER | 2.5 | NO DATA | 1708.0 | NOT CHECKED | 5435.0 | NO DATA | 4648 | no data
BOP | NO | 00-VFP862 | HOSE HEADER VALVE | NO DATA | no data | NO DATA | NO DATA | HOSE HEADER VALVE | HANDWHEEL | no | QZ0386‐P&ID | NO DATA | NO DATA | WATER | 2.5 | NO DATA | 1709.0 | NOT CHECKED | 5436.0 | NO DATA | 4649 | no data
BOP | NO | 00-VFP866 | COOLING LOOP PRESSURE GAUGE SHUT-OFF | NO DATA | no data | NO DATA | NO DATA | COOLING LOOP PRESSURE GAUGE SHUT-OFF | LOCKING | no | QZ0386‐P&ID | NO DATA | NO DATA | WATER | 0.25 | NO DATA | 1710.0 | NOT CHECKED | 2752.0 | NO DATA | 4650 | no data
BOP | NO | 00-VFPS601 | UNIT 1 NORTHEAST HYDRANT ISOLATION | GAS COMPRESSOR AREA | no data | NO DATA | NO DATA | UNIT 1 NORTHEAST HYDRANT ISOLATION | ISO | no | PD-471 | OPEN | CLOSED | WATER | 8" | 167.0 | 1711.0 | NOT CHECKED | 12055.0 | NO DATA | 4651 | no data
BOP | NO | 00-VFPS604 | UNIT 1 EAST HYDRANT ISOLATION | UNIT 1 OILY WATER SEPERATOR AREA | no data | NO DATA | NO DATA | UNIT 1 EAST HYDRANT ISOLATION | ISO | no | PD-471 | OPEN | CLOSED | WATER | 8" | 168.0 | 1712.0 | NOT CHECKED | 11982.0 | NO DATA | 4652 | no data
BOP | NO | 00-VFPS612 | UNIT 1 ACC NORTHWEST HYDRANT ISOLATION | SWITCHYARD GATE AREA | no data | NO DATA | NO DATA | UNIT 1 ACC NORTHWEST HYDRANT ISOLATION | ISO | no | PD-471 | OPEN | CLOSED | WATER | 8" | 169.0 | 1713.0 | NOT CHECKED | 11884.0 | NO DATA | 4653 | no data
BOP | NO | 00-VFPS615 | AUX BOILER NORTH HYDRANT ISOLATION | AUX BOILER AREA | no data | NO DATA | NO DATA | AUX BOILER NORTH HYDRANT ISOLATION | ISO | no | PD-471 | OPEN | CLOSED | WATER | 8" | 170.0 | 1714.0 | NOT CHECKED | 1454.0 | NO DATA | 4654 | no data
UNIT 2 | HUNG | 02-VBFW368 | PERFORMANCE HEATER TO CONDENSATE ISO VALVE | U2 PERFORMANCE HEATER AREA | no data | NO DATA | NO DATA | FG HX OUTLET TO CND CHECK | ISO | no | PD-064B | OPEN | CLOSED | WATER | 4" | 2388.0 | 8946.0 | NOT CHECKED | 10126.0 | NO DATA | 4655 | no data
UNIT 1 | no data | 01-HPL-1116-15 | HTT-0144/HTT-1275/HTT-1273/ | HRSG MCC (OUTSIDE) BR:15(29/31) | no data | HRSG MCC(OUTSIDE) | HEAT TRACE | no data | no data | no data | no data | no data | no data | no data | no data | no data | no data | no data | 6551.0 | no data | 4656 | no data
UNIT 1 | no data | 01-HPL-1116-16 | HTT-1114/ | HRSG MCC (OUTSIDE) BR:16(30/32) | no data | HRSG MCC(OUTSIDE) | HEAT TRACE | no data | no data | no data | no data | no data | no data | no data | no data | no data | no data | no data | 6647.0 | no data | 4657 | no data
BOP | NO | 00-VFPS622 | UNIT 1 ACC NORTHEAST HYDRANT ISOLATION | HYDROGEN TRAILER AREA | no data | NO DATA | NO DATA | UNIT 1 ACC NORTHEAST HYDRANT ISOLATION | ISO | no | PD-471 | OPEN | CLOSED | WATER | 8" | 171.0 | 1715.0 | NOT CHECKED | 11883.0 | NO DATA | 4658 | no data
UNIT 1 | no data | 01-HPL-1116-17 | HTT-1279/HTT-1280/HTT-1281/ | HRSG MCC (OUTSIDE) BR:17(33/35) | no data | HRSG MCC(OUTSIDE) | HEAT TRACE | no data | no data | no data | no data | no data | no data | no data | no data | no data | no data | no data | 6707.0 | no data | 4659 | no data
BOP | NO | 00-VFPS625 | UNIT 2 NORTHEAST HYDRANT ISOLATION | FIRE PUMP HOUSE AREA | no data | NO DATA | NO DATA | UNIT 2 NORTHEAST HYDRANT ISOLATION | ISO | no | PD-471 | OPEN | CLOSED | WATER | 8" | 172.0 | 1716.0 | NOT CHECKED | 12438.0 | NO DATA | 4660 | no data
UNIT 1 | no data | 01-HPL-1116-18 | HTT-1550/HTT-1567/HTT-1572/HTT-1583/ | HRSG MCC (OUTSIDE) BR:18(34/36) | no data | HRSG MCC(OUTSIDE) | HEAT TRACE | no data | no data | no data | no data | no data | no data | no data | no data | no data | no data | no data | 6761.0 | no data | 4661 | no data
BOP | NO | 00-VFPS640 | PARKING AREA HYDRANT ISOLATION | EAST OF RO BUILDING | no data | NO DATA | NO DATA | PARKING AREA HYDRANT ISOLATION | ISO | no | PD-471 | OPEN | CLOSED | WATER | 8" | 174.0 | 1718.0 | NOT CHECKED | 10095.0 | NO DATA | 4662 | no data
UNIT 1 | no data | 01-HPL-1116-19 | HTT-0226/ | HRSG MCC (OUTSIDE) BR:19(37/39) | no data | HRSG MCC(OUTSIDE) | HEAT TRACE | no data | no data | no data | no data | no data | no data | no data | no data | no data | no data | no data | 6576.0 | no data | 4663 | no data
BOP | NO | 00-VFPS642 | UNIT 1 NORTH HYDRANT ISOLATION | GAS SCRUBBER AREA | no data | NO DATA | NO DATA | UNIT 1 NORTH HYDRANT ISOLATION | ISO | no | PD-471 | OPEN | CLOSED | WATER | 8" | 175.0 | 1719.0 | NOT CHECKED | 12054.0 | NO DATA | 4664 | no data
UNIT 1 | no data | 01-HPL-1116-20 | HTT-1598/HTT-1599/HTT-1600/HTT-1662/ | HRSG MCC (OUTSIDE) BR:20(38/40) | no data | HRSG MCC(OUTSIDE) | HEAT TRACE | no data | no data | no data | no data | no data | no data | no data | no data | no data | no data | no data | 6772.0 | no data | 4665 | no data
BOP | NO | 00-VFPS648 | UNIT 2 ACC SOUTHWEST HYDRANT ISOLATION | SOUTH GUT ROAD | no data | NO DATA | NO DATA | UNIT 2 ACC SOUTHWEST HYDRANT ISOLATION | ISO | no | PD-471 | OPEN | CLOSED | WATER | 8" | 176.0 | 1720.0 | NOT CHECKED | 12260.0 | NO DATA | 4666 | no data
UNIT 1 | no data | 01-HPL-1116-21 | HTT-1210/ | HRSG MCC (OUTSIDE) BR:21(41/43) | no data | HRSG MCC(OUTSIDE) | HEAT TRACE | no data | no data | no data | no data | no data | no data | no data | no data | no data | no data | no data | 6663.0 | no data | 4667 | no data
BOP | NO | 00-VFPS652 | UNIT 2 EAST HYDRANT ISOLATION | UNIT 2 CCW AREA | no data | NO DATA | NO DATA | UNIT 2 EAST HYDRANT ISOLATION | ISO | no | PD-471 | OPEN | CLOSED | WATER | 8" | 177.0 | 1721.0 | NOT CHECKED | 12368.0 | NO DATA | 4668 | no data
UNIT 1 | no data | 01-HPL-1116-22 | HTT-1338/ | HRSG MCC (OUTSIDE) BR:22(42/44) | no data | HRSG MCC(OUTSIDE) | HEAT TRACE | no data | no data | no data | no data | no data | no data | no data | no data | no data | no data | no data | 6735.0 | no data | 4669 | no data
BOP | NO | 00-VFPS670 | UNIT 2 SOUTHEAST HYDRANT ISOLATION | EAST OF UNIT 2 ACC | no data | NO DATA | NO DATA | UNIT 2 SOUTHEAST HYDRANT ISOLATION | ISO | no | PD-471 | OPEN | CLOSED | WATER | 8" | 179.0 | 1723.0 | NOT CHECKED | 12494.0 | NO DATA | 4670 | no data
UNIT 1 | no data | 01-HPL-1116-23 | HTT-1024/ | HRSG MCC (OUTSIDE) BR:23(45/47) | no data | HRSG MCC(OUTSIDE) | HEAT TRACE | no data | no data | no data | no data | no data | no data | no data | no data | no data | no data | no data | 6604.0 | no data | 4671 | no data
BOP | NO | 00-VFPS672 | UNIT 1 ACC SOUTHWEST HYDRANT ISOLATION | UNIT 1 ACC SOUTHWEST | no data | NO DATA | NO DATA | UNIT 1 ACC SOUTHWEST HYDRANT ISOLATION | ISO | no | PD-471 | OPEN | CLOSED | WATER | 8" | 180.0 | 1724.0 | NOT CHECKED | 11885.0 | NO DATA | 4672 | no data
UNIT 1 | no data | 01-HPL-1116-25 | 01-ENC-BFW327/ | HRSG MCC (OUTSIDE) BR:25(49/51) | no data | HRSG MCC(OUTSIDE) | HEAT TRACE | no data | no data | no data | no data | no data | no data | no data | no data | no data | no data | no data | 135.0 | no data | 4673 | no data
UNIT 1 | no data | 01-HPL-1116-26 | HTT-1664/ | HRSG MCC (OUTSIDE) BR:26(50/52) | no data | HRSG MCC(OUTSIDE) | HEAT TRACE | no data | no data | no data | no data | no data | no data | no data | no data | no data | no data | no data | 6786.0 | no data | 4674 | no data
UNIT 1 | no data | 01-HPL-1116-28 | JBX-1123/ | HRSG MCC (OUTSIDE) BR:28(54/56) | no data | HRSG MCC(OUTSIDE) | HEAT TRACE | no data | no data | no data | no data | no data | no data | no data | no data | no data | no data | no data | 7915.0 | no data | 4675 | no data
UNIT 1 | no data | 01-HPL-1116-31 | HTT-1124/ | HRSG MCC (OUTSIDE) BR:31(61/63) | no data | HRSG MCC(OUTSIDE) | HEAT TRACE | no data | no data | no data | no data | no data | no data | no data | no data | no data | no data | no data | 6656.0 | no data | 4676 | no data
UNIT 1 | no data | 01-HPL-1117-01 | 01-ENC-HPS110/01-ENC-AXS401/01-ENC-BFW714/ | PIPE RACK 1ST LEVEL (SOUTH) BR:01(1/3) | no data | PIPE RACK 1ST LEVEL | HEAT TRACE | no data | no data | no data | no data | no data | no data | no data | no data | no data | no data | no data | 168.0 | no data | 4677 | no data
UNIT 1 | no data | 01-HPL-1117-02 | HTT-1016/ | PIPE RACK 1ST LEVEL (SOUTH) BR:02(2/4) | no data | PIPE RACK 1ST LEVEL | HEAT TRACE | no data | no data | no data | no data | no data | no data | no data | no data | no data | no data | no data | 6598.0 | no data | 4678 | no data
UNIT 1 | no data | 01-HPL-1117-03 | 01-ENC-BFW407/01-ENC-BFW439/01-ENC-BFW435/01-ENC-BFW427/ | PIPE RACK 1ST LEVEL (SOUTH) BR:03(5/7) | no data | PIPE RACK 1ST LEVEL | HEAT TRACE | no data | no data | no data | no data | no data | no data | no data | no data | no data | no data | no data | 138.0 | no data | 4679 | no data
UNIT 1 | no data | 01-HPL-1117-04 | HTT-1035/HTT-1038/HTT-1034/HTT-1033/ | PIPE RACK 1ST LEVEL (SOUTH) BR:04(6/8) | no data | PIPE RACK 1ST LEVEL | HEAT TRACE | no data | no data | no data | no data | no data | no data | no data | no data | no data | no data | no data | 6611.0 | no data | 4680 | no data
UNIT 1 | no data | 01-HPL-1117-05 | HTT-1264/ | PIPE RACK 1ST LEVEL (SOUTH) BR:05(9/11) | no data | PIPE RACK 1ST LEVEL | HEAT TRACE | no data | no data | no data | no data | no data | no data | no data | no data | no data | no data | no data | 6699.0 | no data | 4681 | no data
UNIT 1 | no data | 01-HPL-1117-06 | HTT-1017/ | PIPE RACK 1ST LEVEL (SOUTH) BR:06(10/12) | no data | PIPE RACK 1ST LEVEL | HEAT TRACE | no data | no data | no data | no data | no data | no data | no data | no data | no data | no data | no data | 6599.0 | no data | 4682 | no data
UNIT 1 | no data | 01-HPL-1117-07 | HTT-1111/HTT-1109/HTT-1108/HTT-1107/HTT-0153/ | PIPE RACK 1ST LEVEL (SOUTH) BR:07(13/15) | no data | PIPE RACK 1ST LEVEL | HEAT TRACE | no data | no data | no data | no data | no data | no data | no data | no data | no data | no data | no data | 6646.0 | no data | 4683 | no data
UNIT 1 | no data | 01-HPL-1117-08 | HTT-1588/HTT-1656/HTT-1001/ | PIPE RACK 1ST LEVEL (SOUTH) BR:08(14/16) | no data | PIPE RACK 1ST LEVEL | HEAT TRACE | no data | no data | no data | no data | no data | no data | no data | no data | no data | no data | no data | 6770.0 | no data | 4684 | no data
UNIT 1 | no data | 01-HPL-1117-09 | HTT-1036/HTT-1037/HTT-0152/ | PIPE RACK 1ST LEVEL (SOUTH) BR:09(17/19) | no data | PIPE RACK 1ST LEVEL | HEAT TRACE | no data | no data | no data | no data | no data | no data | no data | no data | no data | no data | no data | 6612.0 | no data | 4685 | no data
UNIT 1 | no data | 01-HPL-1117-10 | 01-ENC-HPS105/ | PIPE RACK 1ST LEVEL (SOUTH) BR:10(18/20) | no data | PIPE RACK 1ST LEVEL | HEAT TRACE | no data | no data | no data | no data | no data | no data | no data | no data | no data | no data | no data | 167.0 | no data | 4686 | no data
UNIT 1 | no data | 01-HPL-1117-11 | 01-ENC-BFW339B/01-ENC-BFW339A/01-ENC-BFW331/ | PIPE RACK 1ST LEVEL (SOUTH) BR:11(21/23) | no data | PIPE RACK 1ST LEVEL | HEAT TRACE | no data | no data | no data | no data | no data | no data | no data | no data | no data | no data | no data | 136.0 | no data | 4687 | no data
UNIT 1 | no data | 01-HPL-1117-12 | HTT-0235/HTT-0236/HTT-1112/HTT-1113/ | PIPE RACK 1ST LEVEL (SOUTH) BR:12(22/24) | no data | PIPE RACK 1ST LEVEL | HEAT TRACE | no data | no data | no data | no data | no data | no data | no data | no data | no data | no data | no data | 6585.0 | no data | 4688 | no data
UNIT 1 | no data | 01-HPL-1117-13 | HTT-1028/ | PIPE RACK 1ST LEVEL (SOUTH) BR:13(25/27) | no data | PIPE RACK 1ST LEVEL | HEAT TRACE | no data | no data | no data | no data | no data | no data | no data | no data | no data | no data | no data | 6608.0 | no data | 4689 | no data
UNIT 1 | no data | 01-HPL-1117-14 | 01-ENC-HIS905/01-ENC-HIS905A/ | PIPE RACK 1ST LEVEL (SOUTH) BR:14(26/28) | no data | PIPE RACK 1ST LEVEL | HEAT TRACE | no data | no data | no data | no data | no data | no data | no data | no data | no data | no data | no data | 157.0 | no data | 4690 | no data
UNIT 1 | no data | 01-HPL-1117-15 | HTT-1266/ | PIPE RACK 1ST LEVEL (SOUTH) BR:15(29/31) | no data | PIPE RACK 1ST LEVEL | HEAT TRACE | no data | no data | no data | no data | no data | no data | no data | no data | no data | no data | no data | 6701.0 | no data | 4691 | no data
UNIT 1 | no data | 01-HPL-1117-16 | HTT-1002/ | PIPE RACK 1ST LEVEL (SOUTH) BR:16(30/32) | no data | PIPE RACK 1ST LEVEL | HEAT TRACE | no data | no data | no data | no data | no data | no data | no data | no data | no data | no data | no data | 6590.0 | no data | 4692 | no data
UNIT 1 | no data | 01-HPL-1117-17 | HTT-1502/ | PIPE RACK 1ST LEVEL (SOUTH) BR:17(33/35) | no data | PIPE RACK 1ST LEVEL | HEAT TRACE | no data | no data | no data | no data | no data | no data | no data | no data | no data | no data | no data | 6740.0 | no data | 4693 | no data
UNIT 1 | no data | 01-HPL-1117-19 | HTT-1265/ | PIPE RACK 1ST LEVEL (SOUTH) BR:19(37/39) | no data | PIPE RACK 1ST LEVEL | HEAT TRACE | no data | no data | no data | no data | no data | no data | no data | no data | no data | no data | no data | 6700.0 | no data | 4694 | no data
UNIT 1 | no data | 01-HPL-1117-21 | HTT-1503/ | PIPE RACK 1ST LEVEL (SOUTH) BR:21(41/43) | no data | PIPE RACK 1ST LEVEL | HEAT TRACE | no data | no data | no data | no data | no data | no data | no data | no data | no data | no data | no data | 6741.0 | no data | 4695 | no data
UNIT 1 | no data | 01-HPL-1117-23 | HTT-1278/HTT-1661/HTT-1650/ | PIPE RACK 1ST LEVEL (SOUTH) BR:23(45/47) | no data | PIPE RACK 1ST LEVEL | HEAT TRACE | no data | no data | no data | no data | no data | no data | no data | no data | no data | no data | no data | 6706.0 | no data | 4696 | no data
UNIT 1 | no data | 01-HPL-1117-25 | HTT-1582/HTT-1622/HTT-1623/HTT-1621/HTT-1624/ | PIPE RACK 1ST LEVEL (SOUTH) BR:25(49/51) | no data | PIPE RACK 1ST LEVEL | HEAT TRACE | no data | no data | no data | no data | no data | no data | no data | no data | no data | no data | no data | 6769.0 | no data | 4697 | no data
UNIT 1 | no data | 01-HPL-1118-01 | HTT-1300/ | HRSG MCC (OUTSIDE) BR:01(1/3) | no data | HRSG MCC(OUTSIDE) | HEAT TRACE | no data | no data | no data | no data | no data | no data | no data | no data | no data | no data | no data | 6714.0 | no data | 4698 | no data
UNIT 1 | HUNG | 01-FCV-HHS904 | HP CBD CONTROL VALVE | HRSG UPPER EAST | no data | HRSG UPPER | NO DATA | HP TO IP CASCADING BLOWDOWN CONTROL VALVE | NA | no | 2080_00005‐2 | NO DATA | NO DATA | WATER | 2" | NO DATA | 2521.0 | NOT CHECKED | 5494.0 | NO DATA | 4699 | no data
BOP | NO | 00-VFPS675 | UNIT 2 ACC SOUTHEAST HYDRANT ISOLATION | UNIT 2 ACC SOUTHEAST | no data | NO DATA | NO DATA | UNIT 2 ACC SOUTHEAST HYDRANT ISOLATION | ISO | no | PD-471 | OPEN | CLOSED | WATER | 8" | 181.0 | 1725.0 | NOT CHECKED | 12259.0 | NO DATA | 4700 | no data
BOP | NO | 00-VFPS682 | UNIT 1 WEST HYDRANT ISOLATION | NORTH OF SWITCHYARD | no data | NO DATA | NO DATA | UNIT 1 WEST HYDRANT ISOLATION | ISO | no | PD-471 | OPEN | CLOSED | WATER | 8" | 183.0 | 1727.0 | NOT CHECKED | 12173.0 | NO DATA | 4701 | no data
BOP | NO | 00-VINA128 | INA DRAIN FROM AUX BOILER FUEL SKID | AUX BOILER BUILDING AREA | no data | NO DATA | NO DATA | DRAIN | DRAIN | no | PD-558 | CLOSED | OPEN | AIR | 0.75" | 184.0 | 1735.0 | NOT CHECKED | 7063.0 | NO DATA | 4702 | no data
BOP | NO | 00-VINA189 | INA DRAIN FROM AUX BOILER FUEL SKID | AUX BOILER BUILDING AREA | no data | NO DATA | NO DATA | END USER ISOLATION | DRAIN | no | PD-558 | CLOSED | OPEN | AIR | 0.75" | 185.0 | 1736.0 | NOT CHECKED | 7064.0 | NO DATA | 4703 | no data
BOP | NO | 00-VINA410 | UNIT 2 PULSE AIR RECIVER PI INA003 ISO | UNIT 1 INLET AREA | no data | NO DATA | NO DATA | INSTRUMENT | ISO | no | PD-561 | OPEN | CLOSED | AIR | 0.75" | 201.0 | 1761.0 | NOT CHECKED | 12484.0 | NO DATA | 4704 | no data
BOP | NO | 00-VINA601 | UNIT 2 HRSG AREA SOUTHEAST INA STUB ISO VALVE | UNIT 2 ECA COMPRESSOR AREA | no data | NO DATA | NO DATA | STUB-UP ISOLATION | ISO | no | PD-562 | CLOSED | CLOSED | AIR | 0.75" | 202.0 | 1769.0 | NOT CHECKED | 12405.0 | NO DATA | 4705 | no data
BOP | NO | 00-VINA603 | UNIT 2 HRSG AREA NORTHEAST INA STUB ISO VALVE | UNIT 2 HRSG NITROGEN AREA | no data | NO DATA | NO DATA | STUB-UP ISOLATION | ISO | no | PD-562 | CLOSED | CLOSED | AIR | 1" | 203.0 | 1770.0 | NOT CHECKED | 12404.0 | NO DATA | 4706 | no data
BOP | NO | 00-VINA604 | UNIT 2 CT COMPRESSOR BLADE WASH UNIT STUB ISO VALVE | UNIT 2 CT BLADE WASH AREA | no data | NO DATA | NO DATA | DRAIN | ISO | no | PD-556 | CLOSED | CLOSED | AIR | 0.75" | 204.0 | 1771.0 | NOT CHECKED | 12360.0 | NO DATA | 4707 | no data
BOP | NO | 00-VINA605 | HRSG BD TO WASTEWATER CV321 INA SUPPLY ISO | WASTE WATER SUMP AREA | no data | NO DATA | NO DATA | END USER ISOLATION | ISO | no | PD-553 | OPEN | CLOSED | AIR | 0.75" | 205.0 | 1772.0 | NOT CHECKED | 6507.0 | NO DATA | 4708 | no data
BOP | NO | 00-VINA606 | WASTE WATER QUENCH TCV-SWS721 INA SUPPLY ISO | WASTE WATER SUMP AREA | no data | NO DATA | NO DATA | END USER ISOLATION | ISO | no | PD-553 | OPEN | CLOSED | AIR | 0.75" | 206.0 | 1773.0 | NOT CHECKED | 12861.0 | NO DATA | 4709 | no data
BOP | NO | 00-VINA609 | TANK FARM AREA SOUTHEAST INA STUB ISO VALVE | SERVICE WATER TANK AREA | no data | NO DATA | NO DATA | END USER ISOLATION | ISO | no | PD-556 | CLOSED | CLOSED | AIR | 0.75" | 207.0 | 1774.0 | NOT CHECKED | 11231.0 | NO DATA | 4710 | no data
BOP | NO | 00-VINA611 | AIR TO ADMIN BUILDING FIRE PROTECTION RISER | CAGE AREA IN MAITENANCE SHOP | no data | NO DATA | NO DATA | END USER ISOLATION | NO DATA | no | PD-556 | OPEN | CLOSED | AIR | 1" | 208.0 | 1775.0 | NOT CHECKED | 1137.0 | NO DATA | 4711 | no data
BOP | NO | 00-VINA613 | WAREHOUSE BUILDING SOUTH STUB ISO VALVE | WATER TREATMENT BLDG SOUTH | no data | NO DATA | NO DATA | END USER ISOLATION | ISO | no | PD-556 | CLOSED | CLOSED | AIR | 0.75" | 209.0 | 1776.0 | NOT CHECKED | 12856.0 | NO DATA | 4712 | no data
BOP | NO | 00-VINA614 | STUB-UP ISOLATION UNIT 1 STG BUILDING SOUTHWEST | UNIT 1 STG BUILDING SOUTHWEST | no data | NO DATA | NO DATA | STUB-UP ISOLATION | ISO | no | PD-557 | CLOSED | CLOSED | AIR | 2" | 210.0 | 1777.0 | NOT CHECKED | 11167.0 | NO DATA | 4713 | no data
BOP | NO | 00-VINA616 | AIR ISO TO UNIT 1 ST DRAINS TANK AREA | SOUTH OF LP DRAIN TANK PIT | no data | NO DATA | NO DATA | END USER ISOLATION | ISO | no | PD-557 | OPEN | CLOSED | AIR | 0.75" | 212.0 | 1779.0 | NOT CHECKED | 1121.0 | NO DATA | 4714 | no data
BOP | NO | 00-VINA617 | WATER TREATMENT BUILDING SOUTH STUB ISOLATION | WATER TREATMENT BUILDING SOUTH | no data | NO DATA | NO DATA | END USER ISOLATION | ISO | no | PD-556 | CLOSED | CLOSED | AIR | 0.75" | 213.0 | 1780.0 | NOT CHECKED | 12872.0 | NO DATA | 4715 | no data
UNIT 2 | NO | 02-MOV-HIS918 | HRSG 2 IP SH MOV DRN MOV HANDWHEEL | HRSG GROUND LEVEL | no data | NO DATA | NO DATA | NO DATA | MOV | no | NO DATA | CLOSED | CLOSED | NO DATA | NO DATA | 6029.0 | 7877.0 | NOT CHECKED | 6452.0 | NO DATA | 4716 | no data
UNIT 2 | NO | 02-MOV-HRS914H | HRSG 2 REHEAT DRN MOV HANDWHEEL | HRSG GROUND LEVEL | no data | NO DATA | NO DATA | NO DATA | MOV | no | NO DATA | CLOSED | CLOSED | NO DATA | NO DATA | 6028.0 | 7910.0 | NOT CHECKED | 6491.0 | NO DATA | 4717 | no data
BOP | NO | 00-VINA618 | 02B DUAL PASS RO SKID INA DRAIN | WATER TREATMENT BUILDING | no data | NO DATA | NO DATA | DRAIN | DRAIN | no | PD-556 | CLOSED | OPEN | AIR | 0.75" | 214.0 | 1781.0 | NOT CHECKED | 444.0 | NO DATA | 4718 | no data
BOP | NO | 00-VINA619 | 02A DUAL PASS RO SKID INA DRAIN | WATER TREATMENT BUILDING | no data | NO DATA | NO DATA | DRAIN | DRAIN | no | PD-556 | CLOSED | OPEN | AIR | 0.75" | 215.0 | 1782.0 | NOT CHECKED | 442.0 | NO DATA | 4719 | no data
BOP | NO | 00-VINA620 | U1 CHEM SHACK INA STUB UP | U1 CHEM SHACK AREA | no data | NO DATA | NO DATA | STUB-UP ISOLATION | NO DATA | no | PD-557 | CLOSED | CLOSED | AIR | 0.75" | 216.0 | 1783.0 | NOT CHECKED | 11526.0 | NO DATA | 4720 | no data
BOP | NO | 00-VINA621 | DISEL FIRE PUMP INA STUB UP | DIESEL FIRE PUMP BUILDING | no data | NO DATA | NO DATA | END USER ISOLATION | NO DATA | no | PD-556 | CLOSED | CLOSED | AIR | 0.75" | 217.0 | 1784.0 | NOT CHECKED | 3264.0 | NO DATA | 4721 | no data
BOP | NO | 00-VINA625 | U2 2C COOLER INA STUB UP | U2 STG BUILDING | no data | NO DATA | NO DATA | END USER ISOLATION | NO DATA | no | PD-556 | CLOSED | CLOSED | AIR | 0.75" | 219.0 | 1786.0 | NOT CHECKED | 11653.0 | NO DATA | 4722 | no data
BOP | NO | 00-VINA627 | U2 CCW INA STUB UP | U2 CCW AREA | no data | NO DATA | NO DATA | END USER ISOLATION | NO DATA | no | PD-556 | CLOSED | CLOSED | AIR | 0.75" | 220.0 | 1787.0 | NOT CHECKED | 11668.0 | NO DATA | 4723 | no data
BOP | NO | 00-VINA629 | NH3 TANK FARM INA STUB UP | SCR AMMONIA TANKS AREA | no data | NO DATA | NO DATA | STUB-UP ISOLATION | NO DATA | no | PD-554 | CLOSED | CLOSED | AIR | 1" | 221.0 | 1788.0 | NOT CHECKED | 9037.0 | NO DATA | 4724 | no data
BOP | NO | 00-VINA632 | NORTH WATERTREATMENT INA STUB UP | WATER TREATMENT BUILDING NORTH | no data | NO DATA | NO DATA | END USER ISOLATION | NO DATA | no | PD-556 | CLOSED | CLOSED | AIR | 0.75" | 223.0 | 1790.0 | NOT CHECKED | 10051.0 | NO DATA | 4725 | no data
BOP | NO | 00-VINA633 | AUX BOILER NORTHEAST INA STUBUP | AUX BOILER BLDG | no data | NO DATA | NO DATA | END USER ISOLATION | NO DATA | no | PD-554 | CLOSED | CLOSED | AIR | 0.75" | 224.0 | 1791.0 | NOT CHECKED | 1455.0 | NO DATA | 4726 | no data
UNIT 2 | NO | 02-VBFW820 | (2) FLOW TRANSMITTERS (8) VALVES | HRSG LOWER | no data | NO DATA | ATTEMPERATOR HRH | NO DATA | NO DATA | no | NO DATA | OPEN | NO DATA | NO DATA | NO DATA | NO DATA | 9088.0 | NOT CHECKED | 9.0 | NO DATA | 4727 | no data
UNIT 2 | NO | 02-VBFW821 | (2) FLOW TRANSMITTERS (8) VALVES | HRSG LOWER | no data | NO DATA | ATTEMPERATOR HRH | NO DATA | NO DATA | no | NO DATA | OPEN | NO DATA | NO DATA | NO DATA | NO DATA | 9089.0 | NOT CHECKED | 10.0 | NO DATA | 4728 | no data
UNIT 2 | NO | 02-VBFW822 | (2) FLOW TRANSMITTERS (8) VALVES | HRSG LOWER | no data | NO DATA | ATTEMPERATOR HRH | NO DATA | NO DATA | no | NO DATA | OPEN | NO DATA | NO DATA | NO DATA | NO DATA | 9090.0 | NOT CHECKED | 11.0 | NO DATA | 4729 | no data
UNIT 2 | NO | 02-VBFW823 | (2) FLOW TRANSMITTERS (8) VALVES | HRSG LOWER | no data | NO DATA | ATTEMPERATOR HRH | NO DATA | NO DATA | no | NO DATA | OPEN | NO DATA | NO DATA | NO DATA | NO DATA | 9091.0 | NOT CHECKED | 12.0 | NO DATA | 4730 | no data
UNIT 1 | no data | 01-HPL-1118-02 | HTT-1312/HTT-1313/ | HRSG MCC (OUTSIDE) BR:02(2/4) | no data | HRSG MCC(OUTSIDE) | HEAT TRACE | no data | no data | no data | no data | no data | no data | no data | no data | no data | no data | no data | 6721.0 | no data | 4731 | no data
UNIT 1 | no data | 01-HPL-1118-03 | HTT-1302/ | HRSG MCC (OUTSIDE) BR:03(5/7) | no data | HRSG MCC(OUTSIDE) | HEAT TRACE | no data | no data | no data | no data | no data | no data | no data | no data | no data | no data | no data | 6716.0 | no data | 4732 | no data
UNIT 2 | NO | 02-VBFW824 | (2) FLOW TRANSMITTERS (8) VALVES | HRSG LOWER | no data | NO DATA | ATTEMPERATOR HRH | NO DATA | NO DATA | no | NO DATA | OPEN | NO DATA | NO DATA | NO DATA | NO DATA | 9092.0 | NOT CHECKED | 13.0 | NO DATA | 4733 | no data
UNIT 2 | NO | 02-VBFW825 | (2) FLOW TRANSMITTERS (8) VALVES | HRSG LOWER | no data | NO DATA | ATTEMPERATOR HRH | NO DATA | NO DATA | no | NO DATA | OPEN | NO DATA | NO DATA | NO DATA | NO DATA | 9093.0 | NOT CHECKED | 14.0 | NO DATA | 4734 | no data
UNIT 1 | no data | 01-HPL-1118-04 | HTT-1304/ | HRSG MCC (OUTSIDE) BR:04(6/8) | no data | HRSG MCC(OUTSIDE) | HEAT TRACE | no data | no data | no data | no data | no data | no data | no data | no data | no data | no data | no data | 6717.0 | no data | 4735 | no data
UNIT 2 | NO | 02-VBFW918 | (2) FLOW TRANSMITTERS (8) VALVES | HRSG LOWER | no data | NO DATA | ATTEMPERATOR HRH | NO DATA | NO DATA | no | NO DATA | OPEN | NO DATA | NO DATA | NO DATA | NO DATA | 9100.0 | NOT CHECKED | 15.0 | NO DATA | 4736 | no data
UNIT 1 | no data | 01-HPL-1118-05 | HTT-1317/HTT-1318/HTT-1303/ | HRSG MCC (OUTSIDE) BR:05(9/11) | no data | HRSG MCC(OUTSIDE) | HEAT TRACE | no data | no data | no data | no data | no data | no data | no data | no data | no data | no data | no data | 6723.0 | no data | 4737 | no data
UNIT 2 | NO | 02-VBFW919 | (2) FLOW TRANSMITTERS (8) VALVES | HRSG LOWER | no data | NO DATA | ATTEMPERATOR HRH | NO DATA | NO DATA | no | NO DATA | OPEN | NO DATA | NO DATA | NO DATA | NO DATA | 9101.0 | NOT CHECKED | 16.0 | NO DATA | 4738 | no data
UNIT 1 | no data | 01-HPL-1118-06 | HTT-1305/HTT-1306/ | HRSG MCC (OUTSIDE) BR:06(10/12) | no data | HRSG MCC(OUTSIDE) | HEAT TRACE | no data | no data | no data | no data | no data | no data | no data | no data | no data | no data | no data | 6718.0 | no data | 4739 | no data
BOP | NO | 00-VINA635 | AUX BOILER WEST INA STUBUP | AUX BOILER BLDG | no data | NO DATA | NO DATA | END USER ISOLATION | NO DATA | no | PD-554 | CLOSED | CLOSED | AIR | 0.75" | 225.0 | 1792.0 | NOT CHECKED | 1500.0 | NO DATA | 4740 | no data
UNIT 1 | no data | 01-HPL-1118-07 | HTT-1316/HTT-1315/HTT-1314/ | HRSG MCC (OUTSIDE) BR:07(13/15) | no data | HRSG MCC(OUTSIDE) | HEAT TRACE | no data | no data | no data | no data | no data | no data | no data | no data | no data | no data | no data | 6722.0 | no data | 4741 | no data
UNIT 2 | NO | 02-VBFW930 | AFTER CV ISO | HRSG LOWER | no data | NO DATA | ATTEMPERATOR HRH | NO DATA | ISO | no | NO DATA | OPEN | NO DATA | NO DATA | NO DATA | NO DATA | 9110.0 | NOT CHECKED | 1088.0 | NO DATA | 4742 | no data
UNIT 1 | no data | 01-HPL-1118-08 | HTT-1311/ | HRSG MCC (OUTSIDE) BR:08(14/16) | no data | HRSG MCC(OUTSIDE) | HEAT TRACE | no data | no data | no data | no data | no data | no data | no data | no data | no data | no data | no data | 6720.0 | no data | 4743 | no data
BOP | NO | 00-VINA637 | SOUTH GAS COMPRESSOR INA STUB UP | GAS COMPRESSOR AREA | no data | NO DATA | NO DATA | END USER ISOLATION | NO DATA | no | PD-553 | CLOSED | CLOSED | AIR | 0.75" | 227.0 | 1794.0 | NOT CHECKED | 10918.0 | NO DATA | 4744 | no data
UNIT 1 | no data | 01-HPL-1118-09 | HTT-1301/ | HRSG MCC (OUTSIDE) BR:09(17/19) | no data | HRSG MCC(OUTSIDE) | HEAT TRACE | no data | no data | no data | no data | no data | no data | no data | no data | no data | no data | no data | 6715.0 | no data | 4745 | no data
BOP | NO | 00-VINA639 | NW WASTERWATER SUMP INA STUB UP | WASTE WATER SUMP AREA | no data | NO DATA | NO DATA | END USER ISOLATION | NO DATA | no | PD-553 | CLOSED | CLOSED | AIR | 0.75" | 228.0 | 1795.0 | NOT CHECKED | 10061.0 | NO DATA | 4746 | no data
UNIT 1 | no data | 01-HPL-1118-10 | GUTTER 1319-1325/ | HRSG MCC (OUTSIDE) BR:10(18/20) | no data | HRSG MCC(OUTSIDE) | HEAT TRACE | no data | no data | no data | no data | no data | no data | no data | no data | no data | no data | no data | 5386.0 | no data | 4747 | no data
UNIT 2 | NO | 02-VBFW960 | DRAIN BEFORE CV | HRSG LOWER | no data | NO DATA | ATTEMPERATOR HRH | NO DATA | DRAIN | no | NO DATA | CLOSED | NO DATA | NO DATA | NO DATA | NO DATA | 9115.0 | NOT CHECKED | 3555.0 | NO DATA | 4748 | no data
UNIT 1 | no data | 01-HPL-1118-11 | HTT-1330/ | HRSG MCC (OUTSIDE) BR:11(21/23) | no data | HRSG MCC(OUTSIDE) | HEAT TRACE | no data | no data | no data | no data | no data | no data | no data | no data | no data | no data | no data | 6727.0 | no data | 4749 | no data
UNIT 2 | NO | 02-VBFW961 | DRAIN BEFORE CV | HRSG LOWER | no data | NO DATA | ATTEMPERATOR HRH | NO DATA | DRAIN | no | NO DATA | CLOSED | NO DATA | NO DATA | NO DATA | NO DATA | 9116.0 | NOT CHECKED | 3556.0 | NO DATA | 4750 | no data
UNIT 1 | no data | 01-HPL-1118-12 | HTT-1308/HTT-1310/HTT-1307/ | HRSG MCC (OUTSIDE) BR:12(22/24) | no data | HRSG MCC(OUTSIDE) | HEAT TRACE | no data | no data | no data | no data | no data | no data | no data | no data | no data | no data | no data | 6719.0 | no data | 4751 | no data
UNIT 2 | NO | 02-VHISNODATA1 | IP ECONOMIZER INLET MOV BYPASS | HRSG LOWER | no data | NO DATA | NO DATA | NO DATA | NO DATA | no | NO DATA | NO DATA | NO DATA | NO DATA | NO DATA | NO DATA | 10226.0 | NOT CHECKED | 7594.0 | NO DATA | 4752 | no data
UNIT 1 | no data | 01-HPL-1118-13 | HTT-1331/ | HRSG MCC (OUTSIDE) BR:13(25/27) | no data | HRSG MCC(OUTSIDE) | HEAT TRACE | no data | no data | no data | no data | no data | no data | no data | no data | no data | no data | no data | 6728.0 | no data | 4753 | no data
UNIT 2 | NO | 02-VHISNODATA2 | IP ECONOMIZER INLET MOV EQUALIZING VALVE | HRSG LOWER | no data | NO DATA | NO DATA | NO DATA | NO DATA | no | NO DATA | NO DATA | NO DATA | NO DATA | NO DATA | NO DATA | 10227.0 | NOT CHECKED | 7595.0 | NO DATA | 4754 | no data
UNIT 1 | no data | 01-HPL-1118-14 | HTT-1332/ | HRSG MCC (OUTSIDE) BR:14(26/28) | no data | HRSG MCC(OUTSIDE) | HEAT TRACE | no data | no data | no data | no data | no data | no data | no data | no data | no data | no data | no data | 6729.0 | no data | 4755 | no data
UNIT 2 | NO | 02-VHIS907 | IP ECONOMIZER INLET PIT ISOLATION (2) VALVES | HRSG LOWER | no data | NO DATA | NO DATA | IP FEEDWATER PRESSURE TRANSMITTER ISOLATION | ISO | no | 2080_00004‐1 | NO DATA | NO DATA | WATER | 3/4" | NO DATA | 10138.0 | NOT CHECKED | 7597.0 | NO DATA | 4756 | no data
UNIT 1 | no data | 01-HPL-1118-15 | HTT-1336/ | HRSG MCC (OUTSIDE) BR:15(29/31) | no data | HRSG MCC(OUTSIDE) | HEAT TRACE | no data | no data | no data | no data | no data | no data | no data | no data | no data | no data | no data | 6733.0 | no data | 4757 | no data
UNIT 2 | NO | 02-VHIS864 | IP STEAM FLOW METER | HRSG LOWER | no data | NO DATA | NO DATA | IP SUPERHEATED STEAM FLOW INDICATION ISOLATION | NA | no | 2080_00004‐3 | NO DATA | NO DATA | STEAM | 3/4" | NO DATA | 10129.0 | NOT CHECKED | 7764.0 | NO DATA | 4758 | no data
UNIT 1 | no data | 01-HPL-1118-16 | HTT-1335/ | HRSG MCC (OUTSIDE) BR:16(30/32) | no data | HRSG MCC(OUTSIDE) | HEAT TRACE | no data | no data | no data | no data | no data | no data | no data | no data | no data | no data | no data | 6732.0 | no data | 4759 | no data
UNIT 2 | NO | 02-VHIS865 | IP STEAM FLOW METER | HRSG LOWER | no data | NO DATA | NO DATA | IP SUPERHEATED STEAM FLOW INDICATION ISOLATION | NA | no | 2080_00004‐3 | NO DATA | NO DATA | STEAM | 3/4" | NO DATA | 10130.0 | NOT CHECKED | 7765.0 | NO DATA | 4760 | no data
UNIT 1 | no data | 01-HPL-1118-17 | HTT-1334/ | HRSG MCC (OUTSIDE) BR:17(33/35) | no data | HRSG MCC(OUTSIDE) | HEAT TRACE | no data | no data | no data | no data | no data | no data | no data | no data | no data | no data | no data | 6731.0 | no data | 4761 | no data
UNIT 2 | NO | 02-VHIS866 | IP STEAM FLOW METER | HRSG LOWER | no data | NO DATA | NO DATA | IP SUPERHEATED STEAM FLOW INDICATION ISOLATION | NA | no | 2080_00004‐3 | NO DATA | NO DATA | STEAM | 3/4" | NO DATA | 10131.0 | NOT CHECKED | 7766.0 | NO DATA | 4762 | no data
UNIT 1 | no data | 01-HPL-1118-18 | HTT-1337/01-ENC-HEH901A/01-ENC-HEH901B/01-ENC-HEH901C/ | HRSG MCC (OUTSIDE) BR:18(34/36) | no data | HRSG MCC(OUTSIDE) | HEAT TRACE | no data | no data | no data | no data | no data | no data | no data | no data | no data | no data | no data | 6734.0 | no data | 4763 | no data
UNIT 2 | NO | 02-VHIS867 | IP STEAM FLOW METER | HRSG LOWER | no data | NO DATA | NO DATA | IP SUPERHEATED STEAM FLOW INDICATION ISOLATION | NA | no | 2080_00004‐3 | NO DATA | NO DATA | STEAM | 3/4" | NO DATA | 10132.0 | NOT CHECKED | 7767.0 | NO DATA | 4764 | no data
UNIT 1 | no data | 01-HPL-1118-20 | HTT-1333/ | HRSG MCC (OUTSIDE) BR:20(38/40) | no data | HRSG MCC(OUTSIDE) | HEAT TRACE | no data | no data | no data | no data | no data | no data | no data | no data | no data | no data | no data | 6730.0 | no data | 4765 | no data
UNIT 2 | NO | 02-VHIS994 | IP STEAM FLOW METER | HRSG LOWER | no data | NO DATA | NO DATA | IP SUPERHEATED STEAM FLOW INDICATION ISOLATION | NA | no | 2080_00004‐3 | NO DATA | NO DATA | STEAM | 3/4" | NO DATA | 10220.0 | NOT CHECKED | 7768.0 | NO DATA | 4766 | no data
UNIT 1 | no data | 01-HPL-1312-01 | HTT-1237/ | CRT LANDING BR:01(1/3) | no data | CRT | HEAT TRACE | no data | no data | no data | no data | no data | no data | no data | no data | no data | no data | no data | 6680.0 | no data | 4767 | no data
UNIT 2 | NO | 02-VHIS995 | IP STEAM FLOW METER | HRSG LOWER | no data | NO DATA | NO DATA | IP SUPERHEATED STEAM FLOW INDICATION ISOLATION | NA | no | 2080_00004‐3 | NO DATA | NO DATA | STEAM | 3/4" | NO DATA | 10221.0 | NOT CHECKED | 7769.0 | NO DATA | 4768 | no data
UNIT 1 | no data | 01-HPL-1312-02 | HTT-1236/ | CRT LANDING BR:02(2/4) | no data | CRT | HEAT TRACE | no data | no data | no data | no data | no data | no data | no data | no data | no data | no data | no data | 6679.0 | no data | 4769 | no data
UNIT 2 | NO | 02-VHIS996 | IP STEAM FLOW METER | HRSG LOWER | no data | NO DATA | NO DATA | IP SUPERHEATED STEAM FLOW INDICATION ISOLATION | NA | no | 2080_00004‐3 | NO DATA | NO DATA | STEAM | 3/4" | NO DATA | 10222.0 | NOT CHECKED | 7770.0 | NO DATA | 4770 | no data
UNIT 1 | no data | 01-HPL-1312-03 | HTT-1115/HTT-1070/ | CRT LANDING BR:03(5/7) | no data | CRT | HEAT TRACE | no data | no data | no data | no data | no data | no data | no data | no data | no data | no data | no data | 6648.0 | no data | 4771 | no data
UNIT 2 | NO | 02-VHIS997 | IP STEAM FLOW METER | HRSG LOWER | no data | NO DATA | NO DATA | IP SUPERHEATED STEAM FLOW INDICATION ISOLATION | NA | no | 2080_00004‐3 | NO DATA | NO DATA | STEAM | 3/4" | NO DATA | 10223.0 | NOT CHECKED | 7771.0 | NO DATA | 4772 | no data
UNIT 1 | no data | 01-HPL-1312-04 | HTT-1072/ | CRT LANDING BR:04(6/8) | no data | CRT | HEAT TRACE | no data | no data | no data | no data | no data | no data | no data | no data | no data | no data | no data | 6625.0 | no data | 4773 | no data
BOP | NO | 00-VINA643 | NORTH GAS YARD REGULATING STATION INA STUB UP | GAS YARD AREA | no data | NO DATA | NO DATA | END USER ISOLATION | NO DATA | no | PD-553 | CLOSED | CLOSED | AIR | 0.75" | 229.0 | 1796.0 | NOT CHECKED | 10046.0 | NO DATA | 4774 | no data
UNIT 1 | no data | 01-HPL-1312-05 | HTT-1282/HTT-1257/HTT-1256/ | CRT LANDING BR:05(9/11) | no data | CRT | HEAT TRACE | no data | no data | no data | no data | no data | no data | no data | no data | no data | no data | no data | 6708.0 | no data | 4775 | no data
BOP | NO | 00-VINA645 | U1 EAST VACUUM PUMP AREA INA STUB UP | VACUUM PUMP AREA | no data | NO DATA | NO DATA | END USER ISOLATION | NO DATA | no | PD-555 | CLOSED | CLOSED | AIR | 0.75" | 231.0 | 1798.0 | NOT CHECKED | 11539.0 | NO DATA | 4776 | no data
UNIT 1 | no data | 01-HPL-1312-06 | HTT-1241B/HTT-1229/ | CRT LANDING BR:06(10/12) | no data | CRT | HEAT TRACE | no data | no data | no data | no data | no data | no data | no data | no data | no data | no data | no data | 6683.0 | no data | 4777 | no data
BOP | NO | 00-VINA647 | U2 SOUTH CONDENSATE STRAINER INA STUB UP | U2 CONDENSATE RECIEVER AREA | no data | NO DATA | NO DATA | END USER ISOLATION | NO DATA | no | PD-555 | CLOSED | CLOSED | AIR | 0.75" | 232.0 | 1799.0 | NOT CHECKED | 11778.0 | NO DATA | 4778 | no data
UNIT 1 | no data | 01-HPL-1312-07 | HTT-1234/ | CRT LANDING BR:07(13/15) | no data | CRT | HEAT TRACE | no data | no data | no data | no data | no data | no data | no data | no data | no data | no data | no data | 6677.0 | no data | 4779 | no data
BOP | NO | 00-VINA651 | U2 NORTH CONDENSATE STRAINER INA STUB UP | U2 CONDENSATE RECIEVER AREA | no data | NO DATA | NO DATA | END USER ISOLATION | NO DATA | no | PD-555 | CLOSED | CLOSED | AIR | 0.75" | 235.0 | 1802.0 | NOT CHECKED | 11775.0 | NO DATA | 4780 | no data
UNIT 1 | no data | 01-HPL-1312-08 | HTT-1242A/ | CRT LANDING BR:08(14/16) | no data | CRT | HEAT TRACE | no data | no data | no data | no data | no data | no data | no data | no data | no data | no data | no data | 6684.0 | no data | 4781 | no data
BOP | NO | 00-VINA652 | NORTH WATERTREATMENT INA DRAIN | WATER TREATMENT BUILDING | no data | NO DATA | NO DATA | DRAIN | DRAIN | no | PD-556 | CLOSED | OPEN | AIR | 0.75" | 236.0 | 1803.0 | NOT CHECKED | 10050.0 | NO DATA | 4782 | no data
UNIT 1 | no data | 01-HPL-1312-09 | HTT-1208/HTT-1232/ | CRT LANDING BR:09(17/19) | no data | CRT | HEAT TRACE | no data | no data | no data | no data | no data | no data | no data | no data | no data | no data | no data | 6661.0 | no data | 4783 | no data
BOP | NO | 00-VINA653 | U2 SOUTH OF DRAINS TANK PITS INA STUB UP | U2 DRAINS TANK AREA | no data | NO DATA | NO DATA | END USER ISOLATION | DRAIN | no | PD-555 | CLOSED | CLOSED | AIR | 0.75" | 237.0 | 1805.0 | NOT CHECKED | 11779.0 | NO DATA | 4784 | no data
UNIT 1 | no data | 01-HPL-1312-10 | HTT-1244A/ | CRT LANDING BR:10(18/20) | no data | CRT | HEAT TRACE | no data | no data | no data | no data | no data | no data | no data | no data | no data | no data | no data | 6687.0 | no data | 4785 | no data
UNIT 2 | NO | 02-VAXS133 | STEAM TO IP EVAP VENT | HRSG LOWER | no data | NO DATA | SPARGING | VENT | VENT | no | PD-122B | CLOSED | OPEN | STEAM | 0.75" | 2092.0 | 8613.0 | NOT CHECKED | 11080.0 | NO DATA | 4786 | no data
UNIT 1 | no data | 01-HPL-1312-11 | HTT-1231/ | CRT LANDING BR:11(21/23) | no data | CRT | HEAT TRACE | no data | no data | no data | no data | no data | no data | no data | no data | no data | no data | no data | 6675.0 | no data | 4787 | no data
BOP | NO | 00-VINA655 | U2 SOUTH WEST STG BUILDING INA STUB UP | U2 STG BUILDING | no data | NO DATA | NO DATA | STUB-UP ISOLATION | NO DATA | no | PD-554 | CLOSED | CLOSED | AIR | 2" | 238.0 | 1806.0 | NOT CHECKED | 11780.0 | NO DATA | 4788 | no data
UNIT 1 | no data | 01-HPL-1312-12 | HTT-1075/ | CRT LANDING BR:12(22/24) | no data | CRT | HEAT TRACE | no data | no data | no data | no data | no data | no data | no data | no data | no data | no data | no data | 6627.0 | no data | 4789 | no data
UNIT 2 | NO | 02-VAXS113 | STEAM TO LP EVAP DRAIN BEFORE STEAM TRAP | HRSG LOWER | no data | NO DATA | SPARGING | TRAP DRAIN | DRAIN | no | PD-122B | CLOSED | OPEN | STEAM | 2" | 2075.0 | 8596.0 | NOT CHECKED | 11082.0 | NO DATA | 4790 | no data
UNIT 1 | no data | 01-HPL-1312-13 | HTT-1241A/ | CRT LANDING BR:13(25/27) | no data | CRT | HEAT TRACE | no data | no data | no data | no data | no data | no data | no data | no data | no data | no data | no data | 6682.0 | no data | 4791 | no data
BOP | NO | 00-VINA657 | U2 NW STG BUILDING INA STUB UP | U2 STG BUILDING | no data | NO DATA | NO DATA | END USER ISOLATION | NO DATA | no | PD-554 | CLOSED | CLOSED | AIR | 0.75" | 239.0 | 1807.0 | NOT CHECKED | 11776.0 | NO DATA | 4792 | no data
UNIT 1 | no data | 01-HPL-1312-14 | HTT-1242B/HTT-1244B/ | CRT LANDING BR:14(26/28) | no data | CRT | HEAT TRACE | no data | no data | no data | no data | no data | no data | no data | no data | no data | no data | no data | 6685.0 | no data | 4793 | no data
UNIT 2 | NO | 02-VAXS138 | STEAM TO LP EVAP STEAM TRAP BYPASS | HRSG LOWER | no data | NO DATA | SPARGING | TRAP BYPASS | NO DATA | no | PD-122B | OPEN | CLOSED | STEAM | 0.75" | 2096.0 | 8617.0 | NOT CHECKED | 11084.0 | NO DATA | 4794 | no data
UNIT 1 | no data | 01-HPL-1312-15 | HTT-1243/ | CRT LANDING BR:15(29/31) | no data | CRT | HEAT TRACE | no data | no data | no data | no data | no data | no data | no data | no data | no data | no data | no data | 6686.0 | no data | 4795 | no data
BOP | NO | 00-VINA659 | U2 WEST FILTER HOUSE INA STUB UP | U2 FILTER HOUSE AREA | no data | NO DATA | NO DATA | END USER ISOLATION | NO DATA | no | PD-554 | CLOSED | CLOSED | AIR | 0.75" | 240.0 | 1808.0 | NOT CHECKED | 11794.0 | NO DATA | 4796 | no data
UNIT 1 | HUNG | 01-MOV-HLS907 | LP ECON VENT MOV HANDWHEEL | HRSG UPPER NORTH | HRSG/LP/LP ECON | HRSG UPPER NORTH | NO DATA | LP ECON VENT | MOV | HRSG | 2080_00006‐1 | CLOSED | OPEN | WATER | 2" | NO DATA | 3358.0 | NOT CHECKED | 9074.0 | NO DATA | 4797 | no data
UNIT 1 | HUNG | 01-VHLS910 | LP ECON VENT ROOT | HRSG UPPER NORTH | HRSG/LP/LP ECON | HRSG UPPER NORTH | NO DATA | PREHEATER VENT | VENT | HRSG | 2080_00006‐1 | CLOSED | OPEN | WATER | 2" | NO DATA | 5748.0 | NOT CHECKED | 8323.0 | NO DATA | 4798 | no data
UNIT 1 | HUNG | 01-VHLS914 | LP ECON VENT ROOT | HRSG UPPER NORTH | HRSG/LP/LP ECON | HRSG UPPER NORTH | NO DATA | PREHEATER VENT | VENT | HRSG | 2080_00006‐1 | CLOSED | OPEN | WATER | 2" | NO DATA | 5752.0 | NOT CHECKED | 8324.0 | NO DATA | 4799 | no data
UNIT 1 | HUNG | 01-VHLS915 | LP ECON VENT ROOT | HRSG UPPER NORTH | HRSG/LP/LP ECON | HRSG UPPER NORTH | NO DATA | PREHEATER VENT | VENT | HRSG | 2080_00006‐1 | CLOSED | OPEN | WATER | 2" | NO DATA | 5753.0 | NOT CHECKED | 8325.0 | NO DATA | 4800 | no data
UNIT 1 | HUNG | 01-VHLS917 | LP ECON VENT ROOT | HRSG UPPER NORTH | HRSG/LP/LP ECON | HRSG UPPER NORTH | NO DATA | PREHEATER VENT | VENT | HRSG | 2080_00006‐1 | CLOSED | OPEN | WATER | 2" | NO DATA | 5755.0 | NOT CHECKED | 8326.0 | NO DATA | 4801 | no data
UNIT 1 | HUNG | 01-VHLS919 | LP ECON VENT ROOT | HRSG UPPER NORTH | HRSG/LP/LP ECON | HRSG UPPER NORTH | NO DATA | PREHEATER VENT | VENT | HRSG | 2080_00006‐1 | CLOSED | OPEN | WATER | 2" | NO DATA | 5757.0 | NOT CHECKED | 8327.0 | NO DATA | 4802 | no data
UNIT 1 | HUNG | 01-VHLS922 | LP ECON VENT ROOT | HRSG UPPER NORTH | HRSG/LP/LP ECON | HRSG UPPER NORTH | NO DATA | PREHEATER VENT | VENT | HRSG | 2080_00006‐1 | OPEN | OPEN | WATER | 2" | NO DATA | 5760.0 | NOT CHECKED | 8328.0 | NO DATA | 4803 | no data
UNIT 1 | HUNG | 01-VHLS984 | LP ECON VENT ROOT | HRSG UPPER NORTH | HRSG/LP/LP ECON | HRSG UPPER NORTH | NO DATA | PREHEATER VENT | VENT | HRSG | 2080_00006‐1 | CLOSED | OPEN | WATER | 2" | NO DATA | 5825.0 | NOT CHECKED | 8329.0 | NO DATA | 4804 | no data
UNIT 2 | HUNG | 02-VHLS910 | LP ECON VENT ROOT | HRSG UPPER NORTH | HRSG/LP/LP ECON | HRSG UPPER NORTH | NO DATA | PREHEATER VENT | VENT | HRSG | 2080_00006‐1 | CLOSED | OPEN | WATER | 2" | NO DATA | 10275.0 | NOT CHECKED | 8331.0 | NO DATA | 4805 | no data
UNIT 2 | HUNG | 02-VHLS914 | LP ECON VENT ROOT | HRSG UPPER NORTH | HRSG/LP/LP ECON | HRSG UPPER NORTH | NO DATA | PREHEATER VENT | VENT | HRSG | 2080_00006‐1 | CLOSED | OPEN | WATER | 2" | NO DATA | 10279.0 | NOT CHECKED | 8332.0 | NO DATA | 4806 | no data
UNIT 2 | HUNG | 02-VHLS915 | LP ECON VENT ROOT | HRSG UPPER NORTH | HRSG/LP/LP ECON | HRSG UPPER NORTH | NO DATA | PREHEATER VENT | VENT | HRSG | 2080_00006‐1 | CLOSED | OPEN | WATER | 2" | NO DATA | 10280.0 | NOT CHECKED | 8333.0 | NO DATA | 4807 | no data
UNIT 2 | HUNG | 02-VHLS917 | LP ECON VENT ROOT | HRSG UPPER NORTH | HRSG/LP/LP ECON | HRSG UPPER NORTH | NO DATA | PREHEATER VENT | VENT | HRSG | 2080_00006‐1 | CLOSED | OPEN | WATER | 2" | NO DATA | 10282.0 | NOT CHECKED | 8334.0 | NO DATA | 4808 | no data
UNIT 2 | HUNG | 02-VHLS919 | LP ECON VENT ROOT | HRSG UPPER NORTH | HRSG/LP/LP ECON | HRSG UPPER NORTH | NO DATA | PREHEATER VENT | VENT | HRSG | 2080_00006‐1 | CLOSED | OPEN | WATER | 2" | NO DATA | 10284.0 | NOT CHECKED | 8335.0 | NO DATA | 4809 | no data
UNIT 2 | HUNG | 02-VHLS922 | LP ECON VENT ROOT | HRSG UPPER NORTH | HRSG/LP/LP ECON | HRSG UPPER NORTH | NO DATA | PREHEATER VENT | VENT | HRSG | 2080_00006‐1 | OPEN | OPEN | WATER | 2" | NO DATA | 10287.0 | NOT CHECKED | 8336.0 | NO DATA | 4810 | no data
UNIT 2 | HUNG | 02-VHLS984 | LP ECON VENT ROOT | HRSG UPPER NORTH | HRSG/LP/LP ECON | HRSG UPPER NORTH | NO DATA | PREHEATER VENT | VENT | HRSG | 2080_00006‐1 | CLOSED | OPEN | WATER | 2" | NO DATA | 10349.0 | NOT CHECKED | 8337.0 | NO DATA | 4811 | no data
UNIT 1 | HUNG | 01-MOV-HHS905 | HP SH VENT ROOT MOV HANDWHEEL | HRSG UPPER SOUTH | HRSG/HP/HP STEAM | HRSG UPPER SOUTH | NO DATA | HP SUPERHEATER OUTLET VENT | MOV | HRSG | 2080_00005‐3 | AUTO | OPEN | STEAM | 2" | NO DATA | 3292.0 | NOT CHECKED | 5845.0 | NO DATA | 4812 | no data
UNIT 1 | HUNG | 01-MOV-HHS913 | HP SH VENT ROOT MOV HANDWHEEL | HRSG UPPER SOUTH | HRSG/HP/HP STEAM | HRSG UPPER SOUTH | NO DATA | HP SUPERHEATER OUTLET VENT | MOV | HRSG | 2080_00005‐3 | AUTO | OPEN | STEAM | 2" | NO DATA | 3310.0 | NOT CHECKED | 5846.0 | NO DATA | 4813 | no data
UNIT 1 | no data | 01-HPL-1312-16 | HTT-1116/HTT-1073/ | CRT LANDING BR:16(30/32) | no data | CRT | HEAT TRACE | no data | no data | no data | no data | no data | no data | no data | no data | no data | no data | no data | 6649.0 | no data | 4814 | no data
BOP | NO | 00-VINA661 | U2 INLET PERFORMANCE HEATER INA STUB UP | U2 PERFORMANCE HEATER AREA | no data | NO DATA | NO DATA | END USER ISOLATION | NO DATA | no | PD-554 | CLOSED | CLOSED | AIR | 0.75" | 242.0 | 1810.0 | NOT CHECKED | 11707.0 | NO DATA | 4815 | no data
UNIT 1 | HUNG | 01-MOV-HHS906 | HP STEAM OUTLET STOP MOV EQUALIZING | HRSG UPPER SOUTH | HRSG/HP/HP STEAM | HRSG UPPER SOUTH | NO DATA | NO DATA | MOV | HRSG | 2080_00005‐3 | CLOSED | CLOSED | NO DATA | NO DATA | 5651.0 | 3294.0 | NOT CHECKED | 5915.0 | NO DATA | 4816 | no data
UNIT 1 | HUNG | 01-MOV-HHS906 | HP STEAM OUTLET STOP MOV HANDWHEEL | HRSG UPPER SOUTH | HRSG/HP/HP STEAM | HRSG UPPER SOUTH | NO DATA | NO DATA | MOV | HRSG | 2080_00005‐3 | OPEN | CLOSED | NO DATA | NO DATA | 5648.0 | 3295.0 | NOT CHECKED | 5916.0 | NO DATA | 4817 | no data
UNIT 1 | HUNG | 01-MOV-HHS907 | HP STEAM OUTLET STOP VLV BYP MOV EQ | HRSG UPPER SOUTH | HRSG/HP/HP STEAM | HRSG UPPER SOUTH | NO DATA | NO DATA | MOV | HRSG | 2080_00005‐3 | CLOSED | CLOSED | NO DATA | NO DATA | 5652.0 | 3297.0 | NOT CHECKED | 5919.0 | NO DATA | 4818 | no data
UNIT 1 | HUNG | 01-MOV-HHS907 | HP STEAM OUTLET STOP VLV BYP MOV HANDWHEEL | HRSG UPPER SOUTH | HRSG/HP/HP STEAM | HRSG UPPER SOUTH | NO DATA | NO DATA | MOV | HRSG | 2080_00005‐3 | CLOSED | CLOSED | NO DATA | NO DATA | 5650.0 | 3298.0 | NOT CHECKED | 5921.0 | NO DATA | 4819 | no data
UNIT 2 | HUNG | 02-MOV-HHS907 | HP STEAM OUTLET STOP VLV BYP MOV HANDWHEEL | HRSG UPPER SOUTH | HRSG/HP/HP STEAM | HRSG UPPER SOUTH | NO DATA | HP STEAM OUTLET STOP VALVE BYPASS | MOV | HRSG | 2080_00005‐3 | CLOSED | CLOSED | STEAM | 12" | NO DATA | 7828.0 | NOT CHECKED | 5922.0 | NO DATA | 4820 | no data
UNIT 1 | no data | 01-HPL-1312-17 | HTT-1061/HTT-1240/HTT-1060/HTT-1252/ | CRT LANDING BR:17(33/35) | no data | CRT | HEAT TRACE | no data | no data | no data | no data | no data | no data | no data | no data | no data | no data | no data | 6623.0 | no data | 4821 | no data
UNIT 2 | NO | 02-VAXS135 | STEAM TO LP EVAP STEAM TRAP ISO | HRSG LOWER | no data | NO DATA | SPARGING | TRAP ISOLATION | ISO | no | PD-122B | OPEN | CLOSED | STEAM | 0.75" | 2093.0 | 8614.0 | NOT CHECKED | 11087.0 | NO DATA | 4822 | no data
UNIT 1 | no data | 01-HPL-1312-18 | HTT-1059/HTT-1058/ | CRT LANDING BR:18(34/36) | no data | CRT | HEAT TRACE | no data | no data | no data | no data | no data | no data | no data | no data | no data | no data | no data | 6622.0 | no data | 4823 | no data
UNIT 2 | NO | 02-VAXS136 | STEAM TO LP EVAP STEAM TRAP ISO | HRSG LOWER | no data | NO DATA | SPARGING | TRAP ISOLATION | ISO | no | PD-122B | OPEN | CLOSED | STEAM | 0.75" | 2094.0 | 8615.0 | NOT CHECKED | 11088.0 | NO DATA | 4824 | no data
UNIT 1 | no data | 01-HPL-1312-19 | HTT-1283/HTT-1203/HTT-1259/ | CRT LANDING BR:19(37/39) | no data | CRT | HEAT TRACE | no data | no data | no data | no data | no data | no data | no data | no data | no data | no data | no data | 6709.0 | no data | 4825 | no data
BOP | NO | 00-VINA663 | U2 WEST BFP INA STUB UP | U2 BFP AREA | no data | NO DATA | NO DATA | STUB-UP ISOLATION | NO DATA | no | PD-554 | CLOSED | CLOSED | AIR | 0.75" | 244.0 | 1812.0 | NOT CHECKED | 11793.0 | NO DATA | 4826 | no data
UNIT 1 | no data | 01-HPL-1312-20 | HTT-1239/HTT-1086/ | CRT LANDING BR:20(38/40) | no data | CRT | HEAT TRACE | no data | no data | no data | no data | no data | no data | no data | no data | no data | no data | no data | 6681.0 | no data | 4827 | no data
UNIT 1 | no data | 01-HPL-1312-21 | HTT-1074/ | CRT LANDING BR:21(41/43) | no data | CRT | HEAT TRACE | no data | no data | no data | no data | no data | no data | no data | no data | no data | no data | no data | 6626.0 | no data | 4828 | no data
UNIT 1 | no data | 01-HPL-1312-23 | HTT-0131/HTT-1245/HTT-1284/HTT-1258/ | CRT LANDING BR:23(45/47) | no data | CRT | HEAT TRACE | no data | no data | no data | no data | no data | no data | no data | no data | no data | no data | no data | 6542.0 | no data | 4829 | no data
UNIT 1 | no data | 01-HPL-1312-26 | HTT-1093A/HTT-1093B/HTT-1093C/HTT-1093D/ | CRT LANDING BR:26(50/52) | no data | CRT | HEAT TRACE | no data | no data | no data | no data | no data | no data | no data | no data | no data | no data | no data | 6637.0 | no data | 4830 | no data
UNIT 1 | no data | 01-HPL-1312-28 | HTT-1095/HTT-1065/ | CRT LANDING BR:28(54/56) | no data | CRT | HEAT TRACE | no data | no data | no data | no data | no data | no data | no data | no data | no data | no data | no data | 6638.0 | no data | 4831 | no data
UNIT 1 | no data | 01-HPL-1312-29 | HTT-1269/ | CRT LANDING BR:29(57/59) | no data | CRT | HEAT TRACE | no data | no data | no data | no data | no data | no data | no data | no data | no data | no data | no data | 6703.0 | no data | 4832 | no data
UNIT 1 | no data | 01-HPL-1312-30 | HTT-1326/ | CRT LANDING BR:30(58/60) | no data | CRT | HEAT TRACE | no data | no data | no data | no data | no data | no data | no data | no data | no data | no data | no data | 6724.0 | no data | 4833 | no data
UNIT 1 | no data | 01-HPL-1312-34 | HTT-1328/ | CRT LANDING BR:34(66/68) | no data | CRT | HEAT TRACE | no data | no data | no data | no data | no data | no data | no data | no data | no data | no data | no data | 6726.0 | no data | 4834 | no data
UNIT 1 | no data | 01-HPL-1312-36 | HTT-1271/HTT-1272/ | CRT LANDING BR:36(70/72) | no data | CRT | HEAT TRACE | no data | no data | no data | no data | no data | no data | no data | no data | no data | no data | no data | 6704.0 | no data | 4835 | no data
UNIT 1 | no data | 01-HPL-2111-01 | HTT-1064/HTT-1020/HTT-1019/HTT-1063/ | PIPE RACK 1ST LEVEL (NORTH) BR:01(1/3) | no data | PIPE RACK 1ST LEVEL | HEAT TRACE | no data | no data | no data | no data | no data | no data | no data | no data | no data | no data | no data | 6624.0 | no data | 4836 | no data
UNIT 2 | NO | 02-VAXS137 | STEAM TO LP EVAP STEAM TRAP STRAINER DRAIN | HRSG LOWER | no data | NO DATA | SPARGING | DRAIN | DRAIN | no | PD-122B | CLOSED | CLOSED | STEAM | 0.75" | 2095.0 | 8616.0 | NOT CHECKED | 11090.0 | NO DATA | 4837 | no data
BOP | NO | 00-VINA665 | U1 INLET PERFORMANCE HEATER INA STUB UP | U1 PERFORMANCE HEATER AREA | no data | NO DATA | NO DATA | END USER ISOLATION | NO DATA | no | PD-557 | CLOSED | CLOSED | AIR | 0.75" | 246.0 | 1814.0 | NOT CHECKED | 11558.0 | NO DATA | 4838 | no data
BOP | NO | 00-VINA666 | DRY RECIEVER INSTRUMENT | AIR COMPRESSOR AREA | no data | NO DATA | NO DATA | INSTRUMENT | NO DATA | no | PD-551 | OPEN | CLOSED | AIR | 0.75" | 247.0 | 1815.0 | NOT CHECKED | 3671.0 | NO DATA | 4839 | no data
BOP | NO | 00-VINA669 | U1 NW STG BUILDING INA STUB UP | U1 STG BUILDING AREA | no data | NO DATA | NO DATA | STUB-UP ISOLATION | NO DATA | no | PD-557 | CLOSED | CLOSED | AIR | 0.75" | 249.0 | 1817.0 | NOT CHECKED | 11622.0 | NO DATA | 4840 | no data
BOP | NO | 00-VINA671 | U1 WEST FILTER HOUSE INA STUB UP | U1 FILTER HOUSE AREA | no data | NO DATA | NO DATA | END USER ISOLATION | NO DATA | no | PD-557 | CLOSED | CLOSED | AIR | 0.75" | 251.0 | 1819.0 | NOT CHECKED | 11641.0 | NO DATA | 4841 | no data
UNIT 2 | NO | 02-VBFW826 | STRAINER DPT (4) VALVES | HRSG LOWER | no data | NO DATA | ATTEMPERATOR HRH | NO DATA | NO DATA | no | NO DATA | OPEN | NO DATA | NO DATA | NO DATA | NO DATA | 9094.0 | NOT CHECKED | 11145.0 | NO DATA | 4842 | no data
UNIT 1 | no data | 01-HPL-2111-02 | HTT-1267/ | PIPE RACK 1ST LEVEL (NORTH) BR:02(2/4) | no data | PIPE RACK 1ST LEVEL | HEAT TRACE | no data | no data | no data | no data | no data | no data | no data | no data | no data | no data | no data | 6702.0 | no data | 4843 | no data
UNIT 1 | HUNG | 01-VHHS939 | HP ECON1 VENT ROOT | HRSG UPPER WEST | HRSG/HP/HP ECON | HRSG UPPER WEST | HRSG/ HP DRUM | HP ECONOMIZER VENT | VENT | HRSG | 2080_00005‐1 | CLOSED | OPEN | WATER | 2" | NO DATA | 5522.0 | NOT CHECKED | 5663.0 | NO DATA | 4844 | no data
UNIT 2 | HUNG | 02-VHHS939 | HP ECON1 VENT ROOT | HRSG UPPER WEST | HRSG/HP/HP ECON | HRSG UPPER WEST | HRSG/ HP DRUM | HP ECONOMIZER VENT | VENT | HRSG | 2080_00005‐1 | CLOSED | OPEN | WATER | 2" | NO DATA | 10039.0 | NOT CHECKED | 5664.0 | NO DATA | 4845 | no data
UNIT 1 | HUNG | 01-VHHS940 | HP ECON2 VENT ROOT | HRSG UPPER WEST | HRSG/HP/HP ECON | HRSG UPPER WEST | HRSG/ HP DRUM | HP ECONOMIZER VENT | VENT | HRSG | 2080_00005‐1 | CLOSED | OPEN | WATER | 2" | NO DATA | 5523.0 | NOT CHECKED | 5669.0 | NO DATA | 4846 | no data
UNIT 2 | HUNG | 02-VHHS940 | HP ECON2 VENT ROOT | HRSG UPPER WEST | HRSG/HP/HP ECON | HRSG UPPER WEST | HRSG/ HP DRUM | HP ECONOMIZER VENT | VENT | HRSG | 2080_00005‐1 | CLOSED | OPEN | WATER | 2" | NO DATA | 10040.0 | NOT CHECKED | 5670.0 | NO DATA | 4847 | no data
UNIT 1 | HUNG | 01-VHHS941 | HP ECON3 VENT ROOT | HRSG UPPER WEST | HRSG/HP/HP ECON | HRSG UPPER WEST | HRSG/ HP DRUM | HP ECONOMIZER VENT | VENT | HRSG | 2080_00005‐1 | CLOSED | OPEN | WATER | 2" | NO DATA | 5524.0 | NOT CHECKED | 5673.0 | NO DATA | 4848 | no data
UNIT 2 | HUNG | 02-VHHS941 | HP ECON3 VENT ROOT | HRSG UPPER WEST | HRSG/HP/HP ECON | HRSG UPPER WEST | HRSG/ HP DRUM | HP ECONOMIZER VENT | VENT | HRSG | 2080_00005‐1 | CLOSED | OPEN | WATER | 2" | NO DATA | 10041.0 | NOT CHECKED | 5674.0 | NO DATA | 4849 | no data
UNIT 1 | HUNG | 01-VHHS942 | HP ECON4 VENT ROOT | HRSG UPPER WEST | HRSG/HP/HP ECON | HRSG UPPER WEST | HRSG/ HP DRUM | HP ECONOMIZER VENT | VENT | HRSG | 2080_00005‐1 | CLOSED | OPEN | WATER | 2" | NO DATA | 5525.0 | NOT CHECKED | 5677.0 | NO DATA | 4850 | no data
UNIT 2 | HUNG | 02-VHHS942 | HP ECON4 VENT ROOT | HRSG UPPER WEST | HRSG/HP/HP ECON | HRSG UPPER WEST | HRSG/ HP DRUM | HP ECONOMIZER VENT | VENT | HRSG | 2080_00005‐1 | CLOSED | OPEN | WATER | 2" | NO DATA | 10042.0 | NOT CHECKED | 5678.0 | NO DATA | 4851 | no data
UNIT 1 | HUNG | 01-VHHS943 | HP ECON5 VENT ROOT | HRSG UPPER WEST | HRSG/HP/HP ECON | HRSG UPPER WEST | HRSG/ HP DRUM | HP ECONOMIZER VENT | VENT | HRSG | 2080_00005‐1 | CLOSED | OPEN | WATER | 2" | NO DATA | 5526.0 | NOT CHECKED | 5681.0 | NO DATA | 4852 | no data
UNIT 2 | HUNG | 02-VHHS943 | HP ECON5 VENT ROOT | HRSG UPPER WEST | HRSG/HP/HP ECON | HRSG UPPER WEST | HRSG/ HP DRUM | HP ECONOMIZER VENT | VENT | HRSG | 2080_00005‐1 | CLOSED | OPEN | WATER | 2" | NO DATA | 10043.0 | NOT CHECKED | 5682.0 | NO DATA | 4853 | no data
UNIT 1 | HUNG | 01-VHHS944 | HP ECON6 VENT ROOT | HRSG UPPER WEST | HRSG/HP/HP ECON | HRSG UPPER WEST | HRSG/ HP DRUM | HP ECONOMIZER VENT | VENT | HRSG | 2080_00005‐1 | CLOSED | OPEN | WATER | 2" | NO DATA | 5527.0 | NOT CHECKED | 5685.0 | NO DATA | 4854 | no data
UNIT 2 | HUNG | 02-VHHS944 | HP ECON6 VENT ROOT | HRSG UPPER WEST | HRSG/HP/HP ECON | HRSG UPPER WEST | HRSG/ HP DRUM | HP ECONOMIZER VENT | VENT | HRSG | 2080_00005‐1 | CLOSED | OPEN | WATER | 2" | NO DATA | 10044.0 | NOT CHECKED | 5686.0 | NO DATA | 4855 | no data
UNIT 1 | HUNG | 01-VHHS945 | HP ECON7 VENT ROOT | HRSG UPPER WEST | HRSG/HP/HP ECON | HRSG UPPER WEST | HRSG/ HP DRUM | HP ECONOMIZER VENT | VENT | HRSG | 2080_00005‐1 | CLOSED | OPEN | WATER | 2" | NO DATA | 5528.0 | NOT CHECKED | 5689.0 | NO DATA | 4856 | no data
UNIT 2 | HUNG | 02-VHHS945 | HP ECON7 VENT ROOT | HRSG UPPER WEST | HRSG/HP/HP ECON | HRSG UPPER WEST | HRSG/ HP DRUM | HP ECONOMIZER VENT | VENT | HRSG | 2080_00005‐1 | CLOSED | OPEN | WATER | 2" | NO DATA | 10045.0 | NOT CHECKED | 5690.0 | NO DATA | 4857 | no data
UNIT 1 | HUNG | 01-VHHS946 | HP ECON8 VENT ROOT | HRSG UPPER WEST | HRSG/HP/HP ECON | HRSG UPPER WEST | HRSG/ HP DRUM | HP ECONOMIZER VENT | VENT | HRSG | 2080_00005‐1 | CLOSED | OPEN | WATER | 2" | NO DATA | 5529.0 | NOT CHECKED | 5693.0 | NO DATA | 4858 | no data
UNIT 2 | HUNG | 02-VHHS946 | HP ECON8 VENT ROOT | HRSG UPPER WEST | HRSG/HP/HP ECON | HRSG UPPER WEST | HRSG/ HP DRUM | HP ECONOMIZER VENT | VENT | HRSG | 2080_00005‐1 | CLOSED | OPEN | WATER | 2" | NO DATA | 10046.0 | NOT CHECKED | 5694.0 | NO DATA | 4859 | no data
UNIT 1 | HUNG | 01-VHHS947 | HP ECON9 VENT ROOT | HRSG UPPER WEST | HRSG/HP/HP ECON | HRSG UPPER WEST | HRSG/ HP DRUM | HP ECONOMIZER VENT | VENT | HRSG | 2080_00005‐1 | OPEN | CLOSED | WATER | 2" | NO DATA | 5530.0 | NOT CHECKED | 5697.0 | NO DATA | 4860 | no data
UNIT 2 | HUNG | 02-VHHS947 | HP ECON9 VENT ROOT | HRSG UPPER WEST | HRSG/HP/HP ECON | HRSG UPPER WEST | HRSG/ HP DRUM | HP ECONOMIZER VENT | VENT | HRSG | 2080_00005‐1 | OPEN | CLOSED | WATER | 2" | NO DATA | 10047.0 | NOT CHECKED | 5698.0 | NO DATA | 4861 | no data
UNIT 1 | no data | 01-HPL-2111-03 | 01-ENC-BFW301C/01-ENC-BFW301/01-ENC-BFW401/ | PIPE RACK 1ST LEVEL (NORTH) BR:03(5/7) | no data | PIPE RACK 1ST LEVEL | HEAT TRACE | no data | no data | no data | no data | no data | no data | no data | no data | no data | no data | no data | 134.0 | no data | 4862 | no data
UNIT 2 | NO | 02-VBFW827 | STRAINER DPT (4) VALVES | HRSG LOWER | no data | NO DATA | ATTEMPERATOR HRH | NO DATA | NO DATA | no | NO DATA | OPEN | NO DATA | NO DATA | NO DATA | NO DATA | 9095.0 | NOT CHECKED | 11146.0 | NO DATA | 4863 | no data
UNIT 1 | HUNG | 01-VHIS934A | FW TO IP DRUM BEFORE LCV EQ | HRSG UPPER WEST | HRSG/IP/IP DRUM | HRSG UPPER WEST | HRSG/ IP DRUM | IP CV ISO | NA | HRSG | 2080_00004‐2 | OPEN | CLOSED | WATER | 2" | NO DATA | 5636.0 | NOT CHECKED | 4777.0 | NO DATA | 4864 | no data
UNIT 2 | HUNG | 02-VHIS934A | FW TO IP DRUM BEFORE LCV EQ | HRSG UPPER WEST | HRSG/IP/IP DRUM | HRSG UPPER WEST | HRSG/ IP DRUM | IP CV ISO | NA | HRSG | 2080_00004‐2 | OPEN | CLOSED | WATER | 2" | NO DATA | 5636.0 | NOT CHECKED | 4778.0 | NO DATA | 4865 | no data
UNIT 1 | HUNG | 01-VHIS934 | FW TO IP DRUM BEFORE LCV ISO | HRSG UPPER WEST | HRSG/IP/IP DRUM | HRSG UPPER WEST | HRSG/ IP DRUM | IP CV ISO | ISO | HRSG | 2080_00004‐2 | OPEN | CLOSED | WATER | 4" | NO DATA | 5637.0 | NOT CHECKED | 4779.0 | NO DATA | 4866 | no data
UNIT 2 | HUNG | 02-VHIS934 | FW TO IP DRUM BEFORE LCV ISO | HRSG UPPER WEST | HRSG/IP/IP DRUM | HRSG UPPER WEST | HRSG/ IP DRUM | IP CV ISO | ISO | HRSG | 2080_00004‐2 | OPEN | CLOSED | WATER | 4" | NO DATA | 10165.0 | NOT CHECKED | 4780.0 | NO DATA | 4867 | no data
UNIT 1 | no data | 01-HPL-2111-04 | HTT-1021/HTT-1005/ | PIPE RACK 1ST LEVEL (NORTH) BR:04(6/8) | no data | PIPE RACK 1ST LEVEL | HEAT TRACE | no data | no data | no data | no data | no data | no data | no data | no data | no data | no data | no data | 6601.0 | no data | 4868 | no data
UNIT 2 | NO | 02-VBFW828 | STRAINER DPT (4) VALVES | HRSG LOWER | no data | NO DATA | ATTEMPERATOR HRH | NO DATA | NO DATA | no | NO DATA | OPEN | NO DATA | NO DATA | NO DATA | NO DATA | 9096.0 | NOT CHECKED | 11147.0 | NO DATA | 4869 | no data
UNIT 1 | no data | 01-HPL-2111-05 | HTT-1004/HTT-1003/ | PIPE RACK 1ST LEVEL (NORTH) BR:05(9/11) | no data | PIPE RACK 1ST LEVEL | HEAT TRACE | no data | no data | no data | no data | no data | no data | no data | no data | no data | no data | no data | 6591.0 | no data | 4870 | no data
UNIT 2 | NO | 02-VBFW829 | STRAINER DPT (4) VALVES | HRSG LOWER | no data | NO DATA | ATTEMPERATOR HRH | NO DATA | NO DATA | no | NO DATA | OPEN | NO DATA | NO DATA | NO DATA | NO DATA | 9097.0 | NOT CHECKED | 11148.0 | NO DATA | 4871 | no data
UNIT 1 | HUNG | 01-VHIS915 | IP ECON 1 VENT ROOT | HRSG UPPER WEST | HRSG/IP/IP ECON | HRSG UPPER WEST | HRSG/ IP DRUM | IP ECONOMIZER VENT | VENT | HRSG | 2080_00004‐1 | CLOSED | OPEN | WATER | 2" | NO DATA | 5617.0 | NOT CHECKED | 7557.0 | NO DATA | 4872 | no data
UNIT 2 | HUNG | 02-VHIS915 | IP ECON 1 VENT ROOT | HRSG UPPER WEST | HRSG/IP/IP ECON | HRSG UPPER WEST | HRSG/ IP DRUM | IP ECONOMIZER VENT | VENT | HRSG | 2080_00004‐1 | CLOSED | OPEN | WATER | 2" | NO DATA | 10146.0 | NOT CHECKED | 7558.0 | NO DATA | 4873 | no data
UNIT 1 | HUNG | 01-VHIS917 | IP ECON 2 VENT ROOT | HRSG UPPER WEST | HRSG/IP/IP ECON | HRSG UPPER WEST | HRSG/ IP DRUM | IP ECONOMIZER VENT | VENT | HRSG | 2080_00004‐1 | CLOSED | OPEN | WATER | 2" | NO DATA | 5619.0 | NOT CHECKED | 7563.0 | NO DATA | 4874 | no data
UNIT 2 | HUNG | 02-VHIS917 | IP ECON 2 VENT ROOT | HRSG UPPER WEST | HRSG/IP/IP ECON | HRSG UPPER WEST | HRSG/ IP DRUM | IP ECONOMIZER VENT | VENT | HRSG | 2080_00004‐1 | CLOSED | OPEN | WATER | 2" | NO DATA | 10148.0 | NOT CHECKED | 7564.0 | NO DATA | 4875 | no data
UNIT 1 | HUNG | 01-VHIS918 | IP ECON 3 VENT ROOT | HRSG UPPER WEST | HRSG/IP/IP ECON | HRSG UPPER WEST | HRSG/ IP DRUM | IP ECONOMIZER VENT | VENT | HRSG | 2080_00004‐1 | CLOSED | OPEN | WATER | 2" | NO DATA | 5620.0 | NOT CHECKED | 7567.0 | NO DATA | 4876 | no data
UNIT 2 | HUNG | 02-VHIS918 | IP ECON 3 VENT ROOT | HRSG UPPER WEST | HRSG/IP/IP ECON | HRSG UPPER WEST | HRSG/ IP DRUM | IP ECONOMIZER VENT | VENT | HRSG | 2080_00004‐1 | CLOSED | OPEN | WATER | 2" | NO DATA | 10149.0 | NOT CHECKED | 7568.0 | NO DATA | 4877 | no data
UNIT 2 | YES | 02-MOV-HIS943H-JG | IP ECON VENT MOV | HRSG UPPER WEST | HRSG/IP/IP ECON | HRSG UPPER WEST | NO DATA | IP ECONOMIZER VENT STOP | MOV | HRSG | 2080_00004‐1 | AUTO | OPEN | WATER | 2" | NO DATA | 3345.0 | NOT CHECKED | 7587.0 | NO DATA | 4878 | no data
UNIT 1 | no data | 01-HPL-2111-06 | 01-ENC-BFW233/01-ENC-BFW701/01-ENC-BFW243/01-ENC-BFW704A/01-ENC-BFW704B/ | PIPE RACK 1ST LEVEL (NORTH) BR:06(10/12) | no data | PIPE RACK 1ST LEVEL | HEAT TRACE | no data | no data | no data | no data | no data | no data | no data | no data | no data | no data | no data | 133.0 | no data | 4879 | no data
UNIT 1 | no data | 01-HPL-2111-07 | 01-ENC-BFW181B/01-ENC-BFW181A/01-ENC-BFW165/ | PIPE RACK 1ST LEVEL (NORTH) BR:07(13/15) | no data | PIPE RACK 1ST LEVEL | HEAT TRACE | no data | no data | no data | no data | no data | no data | no data | no data | no data | no data | no data | 131.0 | no data | 4880 | no data
UNIT 1 | no data | 01-HPL-2111-09 | HTT-1030/HTT-1031/HTT-1654/ | PIPE RACK 1ST LEVEL (NORTH) BR:09(17/19) | no data | PIPE RACK 1ST LEVEL | HEAT TRACE | no data | no data | no data | no data | no data | no data | no data | no data | no data | no data | no data | 6610.0 | no data | 4881 | no data
UNIT 1 | no data | 01-HPL-2111-10 | HTT-1014/HTT-1006/ | PIPE RACK 1ST LEVEL (NORTH) BR:10(18/20) | no data | PIPE RACK 1ST LEVEL | HEAT TRACE | no data | no data | no data | no data | no data | no data | no data | no data | no data | no data | no data | 6596.0 | no data | 4882 | no data
UNIT 1 | no data | 01-HPL-2111-11 | 01-ENC-HHS203A/01-ENC-HHS203B/ | PIPE RACK 1ST LEVEL (NORTH) BR:11(21/23) | no data | PIPE RACK 1ST LEVEL | HEAT TRACE | no data | no data | no data | no data | no data | no data | no data | no data | no data | no data | no data | 149.0 | no data | 4883 | no data
UNIT 1 | no data | 01-HPL-2111-12 | HTT-1007/ | PIPE RACK 1ST LEVEL (NORTH) BR:12(22/24) | no data | PIPE RACK 1ST LEVEL | HEAT TRACE | no data | no data | no data | no data | no data | no data | no data | no data | no data | no data | no data | 6592.0 | no data | 4884 | no data
UNIT 1 | no data | 01-HPL-2111-13 | HTT-1104/HTT-1102/HTT-1103/HTT-1110/ | PIPE RACK 1ST LEVEL (NORTH) BR:13(25/27) | no data | PIPE RACK 1ST LEVEL | HEAT TRACE | no data | no data | no data | no data | no data | no data | no data | no data | no data | no data | no data | 6644.0 | no data | 4885 | no data
UNIT 1 | no data | 01-HPL-2111-14 | HTT-1029/HTT-1574/ | PIPE RACK 1ST LEVEL (NORTH) BR:14(26/28) | no data | PIPE RACK 1ST LEVEL | HEAT TRACE | no data | no data | no data | no data | no data | no data | no data | no data | no data | no data | no data | 6609.0 | no data | 4886 | no data
UNIT 1 | no data | 01-HPL-2111-15 | HTT-1277/ | PIPE RACK 1ST LEVEL (NORTH) BR:15(29/31) | no data | PIPE RACK 1ST LEVEL | HEAT TRACE | no data | no data | no data | no data | no data | no data | no data | no data | no data | no data | no data | 6705.0 | no data | 4887 | no data
UNIT 1 | YES | 01-LCV-HIS931 | IP DRUM LEVEL CONTROL VALVE | HRSG UPPER WEST | no data |  | NO DATA | IP DRUM LEVEL CONTROL VALVE | POVCTRL | no | 2080_00004‐2 | NO DATA | NO DATA | WATER | 3" | NO DATA | 2649.0 | NOT CHECKED | 7496.0 | NO DATA | 4888 | no data
UNIT 1 | no data | 01-HPL-2111-16 | 01-ENC-HLS801/ | PIPE RACK 1ST LEVEL (NORTH) BR:16(30/32) | no data | PIPE RACK 1ST LEVEL | HEAT TRACE | no data | no data | no data | no data | no data | no data | no data | no data | no data | no data | no data | 158.0 | no data | 4889 | no data
UNIT 1 | no data | 01-HPL-2111-17 | 01-ENC-BFW734/ | PIPE RACK 1ST LEVEL (NORTH) BR:17(33/35) | no data | PIPE RACK 1ST LEVEL | HEAT TRACE | no data | no data | no data | no data | no data | no data | no data | no data | no data | no data | no data | 139.0 | no data | 4890 | no data
UNIT 1 | no data | 01-HPL-2111-19 | 01-ENC-BFW141B/01-ENC-BFW141A/01-ENC-BFW125/01-ENC-BFW135/ | PIPE RACK 1ST LEVEL (NORTH) BR:19(37/39) | no data | PIPE RACK 1ST LEVEL | HEAT TRACE | no data | no data | no data | no data | no data | no data | no data | no data | no data | no data | no data | 129.0 | no data | 4891 | no data
UNIT 1 | no data | 01-HPL-2111-20 | HTT-1357/ | PIPE RACK 1ST LEVEL (NORTH) BR:20(38/40) | no data | PIPE RACK 1ST LEVEL | HEAT TRACE | no data | no data | no data | no data | no data | no data | no data | no data | no data | no data | no data | 6738.0 | no data | 4892 | no data
UNIT 1 | no data | 01-HPL-2111-22 | 01-ENC-CRH124/01-ENC-DWS723/01-ENC-HRH101/ | PIPE RACK 1ST LEVEL (NORTH) BR:22(42/44) | no data | PIPE RACK 1ST LEVEL | HEAT TRACE | no data | no data | no data | no data | no data | no data | no data | no data | no data | no data | no data | 144.0 | no data | 4893 | no data
UNIT 1 | no data | 01-HPL-2111-23 | HTT-1215/ | PIPE RACK 1ST LEVEL (NORTH) BR:23(45/47) | no data | PIPE RACK 1ST LEVEL | HEAT TRACE | no data | no data | no data | no data | no data | no data | no data | no data | no data | no data | no data | 6666.0 | no data | 4894 | no data
UNIT 1 | no data | 01-HPL-2111-24 | 01-ENC-HPS101/01-ENC-BFW753/01-ENC-BFW741/01-ENC-HHS911/ | PIPE RACK 1ST LEVEL (NORTH) BR:24(46/48) | no data | PIPE RACK 1ST LEVEL | HEAT TRACE | no data | no data | no data | no data | no data | no data | no data | no data | no data | no data | no data | 166.0 | no data | 4895 | no data
UNIT 1 | no data | 01-HPL-2111-29 | HTT-1011/ | PIPE RACK 1ST LEVEL (NORTH) BR:29(57/59) | no data | PIPE RACK 1ST LEVEL | HEAT TRACE | no data | no data | no data | no data | no data | no data | no data | no data | no data | no data | no data | 6594.0 | no data | 4896 | no data
UNIT 1 | no data | 01-HPL-2114-01 | SMP1010/SMP1250/ | HRSG MCC (OUTSIDE) BR:01(1/3) | no data | HRSG MCC(OUTSIDE) | HEAT TRACE | no data | no data | no data | no data | no data | no data | no data | no data | no data | no data | no data | 10894.0 | no data | 4897 | no data
UNIT 1 | no data | 01-HPL-2114-02 | SMP1009/ | HRSG MCC (OUTSIDE) BR:02(2/4) | no data | HRSG MCC(OUTSIDE) | HEAT TRACE | no data | no data | no data | no data | no data | no data | no data | no data | no data | no data | no data | 10892.0 | no data | 4898 | no data
UNIT 1 | no data | 01-HPL-2114-03 | SMP1004/SMP1002/ | HRSG MCC (OUTSIDE) BR:03(5/7) | no data | HRSG MCC(OUTSIDE) | HEAT TRACE | no data | no data | no data | no data | no data | no data | no data | no data | no data | no data | no data | 10887.0 | no data | 4899 | no data
UNIT 1 | no data | 01-HPL-2114-04 | HTT-1618/HTT-1640/HTT-1669/HTT-1670/ | HRSG MCC (OUTSIDE) BR:04(6/8) | no data | HRSG MCC(OUTSIDE) | HEAT TRACE | no data | no data | no data | no data | no data | no data | no data | no data | no data | no data | no data | 6777.0 | no data | 4900 | no data
UNIT 1 | no data | 01-HPL-2114-05 | PMP1301/ | HRSG MCC (OUTSIDE) BR:05(9/11) | no data | HRSG MCC(OUTSIDE) | HEAT TRACE | no data | no data | no data | no data | no data | no data | no data | no data | no data | no data | no data | 10200.0 | no data | 4901 | no data
UNIT 1 | no data | 01-HPL-2114-06 | HTT-0151/HTT-1008/HTT-1013/ | HRSG MCC (OUTSIDE) BR:06(10/12) | no data | HRSG MCC(OUTSIDE) | HEAT TRACE | no data | no data | no data | no data | no data | no data | no data | no data | no data | no data | no data | 6558.0 | no data | 4902 | no data
UNIT 1 | no data | 01-HPL-2114-07 | SMP1006/SMP1008/ | HRSG MCC (OUTSIDE) BR:07(13/15) | no data | HRSG MCC(OUTSIDE) | HEAT TRACE | no data | no data | no data | no data | no data | no data | no data | no data | no data | no data | no data | 10888.0 | no data | 4903 | no data
UNIT 1 | no data | 01-HPL-2114-08 | HTT-1288/HTT-1289/HTT-1206/HTT-1290/ | HRSG MCC (OUTSIDE) BR:08(14/16) | no data | HRSG MCC(OUTSIDE) | HEAT TRACE | no data | no data | no data | no data | no data | no data | no data | no data | no data | no data | no data | 6712.0 | no data | 4904 | no data
UNIT 1 | no data | 01-HPL-2114-09 | HTT-CCF1007A/HTT-CCF1030/ | HRSG MCC (OUTSIDE) BR:09(17/19) | no data | HRSG MCC(OUTSIDE) | HEAT TRACE | no data | no data | no data | no data | no data | no data | no data | no data | no data | no data | no data | 6980.0 | no data | 4905 | no data
UNIT 1 | no data | 01-HPL-2114-10 | 01-ENC-HHS902/01-ENC-HIS901/01-ENC-HLS919A/01-ENC-HLS919B/01-ENC-HLS919C/ | HRSG MCC (OUTSIDE) BR:10(18/20) | no data | HRSG MCC(OUTSIDE) | HEAT TRACE | no data | no data | no data | no data | no data | no data | no data | no data | no data | no data | no data | 151.0 | no data | 4906 | no data
UNIT 1 | no data | 01-HPL-2114-11 | HTT-1121/ | HRSG MCC (OUTSIDE) BR:11(21/23) | no data | HRSG MCC(OUTSIDE) | HEAT TRACE | no data | no data | no data | no data | no data | no data | no data | no data | no data | no data | no data | 6654.0 | no data | 4907 | no data
UNIT 1 | no data | 01-HPL-2114-12 | HTT-1105/ | HRSG MCC (OUTSIDE) BR:12(22/24) | no data | HRSG MCC(OUTSIDE) | HEAT TRACE | no data | no data | no data | no data | no data | no data | no data | no data | no data | no data | no data | 6645.0 | no data | 4908 | no data
UNIT 1 | no data | 01-HPL-2114-13 | HTT-1012/HTT-1010/ | HRSG MCC (OUTSIDE) BR:13(25/27) | no data | HRSG MCC(OUTSIDE) | HEAT TRACE | no data | no data | no data | no data | no data | no data | no data | no data | no data | no data | no data | 6595.0 | no data | 4909 | no data
UNIT 1 | no data | 01-HPL-2114-14 | HTT-1056/HTT-1665/ | HRSG MCC (OUTSIDE) BR:14(26/28) | no data | HRSG MCC(OUTSIDE) | HEAT TRACE | no data | no data | no data | no data | no data | no data | no data | no data | no data | no data | no data | 6621.0 | no data | 4910 | no data
UNIT 1 | no data | 01-HPL-2114-15 | HTT-0150/HTT-1262/ | HRSG MCC (OUTSIDE) BR:15(29/31) | no data | HRSG MCC(OUTSIDE) | HEAT TRACE | no data | no data | no data | no data | no data | no data | no data | no data | no data | no data | no data | 6557.0 | no data | 4911 | no data
UNIT 1 | no data | 01-HPL-2114-16 | HTT-1018/HTT-1620/HTT-1671/ | HRSG MCC (OUTSIDE) BR:16(30/32) | no data | HRSG MCC(OUTSIDE) | HEAT TRACE | no data | no data | no data | no data | no data | no data | no data | no data | no data | no data | no data | 6600.0 | no data | 4912 | no data
UNIT 1 | no data | 01-HPL-2114-17 | SMP1007/ | HRSG MCC (OUTSIDE) BR:17(33/35) | no data | HRSG MCC(OUTSIDE) | HEAT TRACE | no data | no data | no data | no data | no data | no data | no data | no data | no data | no data | no data | 10890.0 | no data | 4913 | no data
UNIT 1 | no data | 01-HPL-2114-18 | 01-ENC-BDN133/01-ENC-SWS701/ | HRSG MCC (OUTSIDE) BR:18(34/36) | no data | HRSG MCC(OUTSIDE) | HEAT TRACE | no data | no data | no data | no data | no data | no data | no data | no data | no data | no data | no data | 128.0 | no data | 4914 | no data
UNIT 1 | no data | 01-HPL-2114-19 | SMP1174/ | HRSG MCC (OUTSIDE) BR:19(37/39) | no data | HRSG MCC(OUTSIDE) | HEAT TRACE | no data | no data | no data | no data | no data | no data | no data | no data | no data | no data | no data | 10897.0 | no data | 4915 | no data
UNIT 1 | no data | 01-HPL-2114-20 | HTT-1666/HTT-1667/HTT-1668/HTT-1676/ | HRSG MCC (OUTSIDE) BR:20(38/40) | no data | HRSG MCC(OUTSIDE) | HEAT TRACE | no data | no data | no data | no data | no data | no data | no data | no data | no data | no data | no data | 6787.0 | no data | 4916 | no data
UNIT 1 | no data | 01-HPL-2114-21 | SMP1136/ | HRSG MCC (OUTSIDE) BR:21(41/43) | no data | HRSG MCC(OUTSIDE) | HEAT TRACE | no data | no data | no data | no data | no data | no data | no data | no data | no data | no data | no data | 10895.0 | no data | 4917 | no data
UNIT 1 | no data | 01-HPL-2114-22 | HTT-0223/ | HRSG MCC (OUTSIDE) BR:22(42/44) | no data | HRSG MCC(OUTSIDE) | HEAT TRACE | no data | no data | no data | no data | no data | no data | no data | no data | no data | no data | no data | 6574.0 | no data | 4918 | no data
UNIT 1 | no data | 01-HPL-2114-23 | 01-ENC-HLS901/01-ENC-HBD901(L)/01-ENC-HBD901(P)/ | HRSG MCC (OUTSIDE) BR:23(45/47) | no data | HRSG MCC(OUTSIDE) | HEAT TRACE | no data | no data | no data | no data | no data | no data | no data | no data | no data | no data | no data | 159.0 | no data | 4919 | no data
UNIT 1 | no data | 01-HPL-2114-24 | HTT-0224/ | HRSG MCC (OUTSIDE) BR:24(46/48) | no data | HRSG MCC(OUTSIDE) | HEAT TRACE | no data | no data | no data | no data | no data | no data | no data | no data | no data | no data | no data | 6575.0 | no data | 4920 | no data
UNIT 1 | no data | 01-HPL-2114-27 | HTT-1204/HTT-1106/HTT-1294/ | HRSG MCC (OUTSIDE) BR:27(53/55) | no data | HRSG MCC(OUTSIDE) | HEAT TRACE | no data | no data | no data | no data | no data | no data | no data | no data | no data | no data | no data | 6659.0 | no data | 4921 | no data
UNIT 1 | no data | 01-HPL-2114-28 | 01-ENC-HHS901(P)/ | HRSG MCC (OUTSIDE) BR:28(54/56) | no data | HRSG MCC(OUTSIDE) | HEAT TRACE | no data | no data | no data | no data | no data | no data | no data | no data | no data | no data | no data | 150.0 | no data | 4922 | no data
UNIT 1 | no data | 01-HPL-2114-32 | HTT-1341/ | HRSG MCC (OUTSIDE) BR:32(62/64) | no data | HRSG MCC(OUTSIDE) | HEAT TRACE | no data | no data | no data | no data | no data | no data | no data | no data | no data | no data | no data | 6737.0 | no data | 4923 | no data
UNIT 1 | no data | 01-HPL-2114-35 | HTT-1340/ | HRSG MCC (OUTSIDE) BR:35(69/71) | no data | HRSG MCC(OUTSIDE) | HEAT TRACE | no data | no data | no data | no data | no data | no data | no data | no data | no data | no data | no data | 6736.0 | no data | 4924 | no data
UNIT 1 | no data | 01-HPL-2115-01 | HTT-1202/HTT-1238/ | ST BUILDING UPPER SE (OUTSIDE LANDING) BR:01(1/3) | no data | ST UPPER SE (OUTSIDE LANDING) | HEAT TRACE | no data | no data | no data | no data | no data | no data | no data | no data | no data | no data | no data | 6658.0 | no data | 4925 | no data
UNIT 1 | no data | 01-HPL-2115-02 | HTT-1286/HTT-1213/HTT-1287/ | ST BUILDING UPPER SE (OUTSIDE LANDING) BR:02(2/4) | no data | ST UPPER SE (OUTSIDE LANDING) | HEAT TRACE | no data | no data | no data | no data | no data | no data | no data | no data | no data | no data | no data | 6711.0 | no data | 4926 | no data
UNIT 1 | no data | 01-HPL-2115-03 | HTT-1247/HTT-1235B/ | ST BUILDING UPPER SE (OUTSIDE LANDING) BR:03(5/7) | no data | ST UPPER SE (OUTSIDE LANDING) | HEAT TRACE | no data | no data | no data | no data | no data | no data | no data | no data | no data | no data | no data | 6690.0 | no data | 4927 | no data
UNIT 1 | no data | 01-HPL-2115-04 | HTT-1225/ | ST BUILDING UPPER SE (OUTSIDE LANDING) BR:04(6/8) | no data | ST UPPER SE (OUTSIDE LANDING) | HEAT TRACE | no data | no data | no data | no data | no data | no data | no data | no data | no data | no data | no data | 6670.0 | no data | 4928 | no data
UNIT 1 | no data | 01-HPL-2115-05 | HTT-1224/HTT-1260/HTT-1219/HTT-1223/ | ST BUILDING UPPER SE (OUTSIDE LANDING) BR:05(9/11) | no data | ST UPPER SE (OUTSIDE LANDING) | HEAT TRACE | no data | no data | no data | no data | no data | no data | no data | no data | no data | no data | no data | 6669.0 | no data | 4929 | no data
UNIT 1 | no data | 01-HPL-2115-06 | HTT-1293/ | ST BUILDING UPPER SE (OUTSIDE LANDING) BR:06(10/12) | no data | ST UPPER SE (OUTSIDE LANDING) | HEAT TRACE | no data | no data | no data | no data | no data | no data | no data | no data | no data | no data | no data | 6713.0 | no data | 4930 | no data
UNIT 1 | no data | 01-HPL-2115-07 | HTT-1227/ | ST BUILDING UPPER SE (OUTSIDE LANDING) BR:07(13/15) | no data | ST UPPER SE (OUTSIDE LANDING) | HEAT TRACE | no data | no data | no data | no data | no data | no data | no data | no data | no data | no data | no data | 6672.0 | no data | 4931 | no data
UNIT 1 | no data | 01-HPL-2115-08 | HTT-1222/HTT-1220/HTT-1221/ | ST BUILDING UPPER SE (OUTSIDE LANDING) BR:08(14/16) | no data | ST UPPER SE (OUTSIDE LANDING) | HEAT TRACE | no data | no data | no data | no data | no data | no data | no data | no data | no data | no data | no data | 6668.0 | no data | 4932 | no data
UNIT 1 | no data | 01-HPL-2115-09 | HTT-1226/ | ST BUILDING UPPER SE (OUTSIDE LANDING) BR:09(17/19) | no data | ST UPPER SE (OUTSIDE LANDING) | HEAT TRACE | no data | no data | no data | no data | no data | no data | no data | no data | no data | no data | no data | 6671.0 | no data | 4933 | no data
UNIT 1 | no data | 01-HPL-2115-10 | 01-ENC-STP351/01-ENC-STP371/01-ENC-STP323/01-ENC-STP123/ | ST BUILDING UPPER SE (OUTSIDE LANDING) BR:10(18/20) | no data | ST UPPER SE (OUTSIDE LANDING) | HEAT TRACE | no data | no data | no data | no data | no data | no data | no data | no data | no data | no data | no data | 174.0 | no data | 4934 | no data
UNIT 1 | no data | 01-HPL-2115-11 | HTT-1285/HTT-1218/ | ST BUILDING UPPER SE (OUTSIDE LANDING) BR:11(21/23) | no data | ST UPPER SE (OUTSIDE LANDING) | HEAT TRACE | no data | no data | no data | no data | no data | no data | no data | no data | no data | no data | no data | 6710.0 | no data | 4935 | no data
UNIT 1 | no data | 01-HPL-2115-12 | 01-ENC-CRH107/01-ENC-HRH110/ | ST BUILDING UPPER SE (OUTSIDE LANDING) BR:12(22/24) | no data | ST UPPER SE (OUTSIDE LANDING) | HEAT TRACE | no data | no data | no data | no data | no data | no data | no data | no data | no data | no data | no data | 143.0 | no data | 4936 | no data
UNIT 1 | no data | 01-HPL-2115-13 | HTT-1043/ | ST BUILDING UPPER SE (OUTSIDE LANDING) BR:13(25/27) | no data | ST UPPER SE (OUTSIDE LANDING) | HEAT TRACE | no data | no data | no data | no data | no data | no data | no data | no data | no data | no data | no data | 6614.0 | no data | 4937 | no data
BOP | NO | 00-VINA672 | WET RECIEVER TANK INSTRUMENT | AIR COMPRESSOR AREA | no data | NO DATA | NO DATA | INSTRUMENT | NO DATA | no | PD-550 | OPEN | CLOSED | AIR | 0.75" | 252.0 | 1820.0 | NOT CHECKED | 12897.0 | NO DATA | 4938 | no data
BOP | NO | 00-VINA673 | SERVICE WATER TANK INA DRAIN | SERVICE WATER TANK AREA | no data | NO DATA | NO DATA | DRAIN | DRAIN | no | PD-556 | CLOSED | OPEN | AIR | 0.75" | 253.0 | 1821.0 | NOT CHECKED | 10856.0 | NO DATA | 4939 | no data
UNIT 2 | NO | 02-VBFW848 | STRAINER DRAIN (2) VALVES | HRSG LOWER | no data | NO DATA | ATTEMPERATOR HRH | NO DATA | DRAIN | no | NO DATA | CLOSED | NO DATA | NO DATA | NO DATA | NO DATA | 9098.0 | NOT CHECKED | 11151.0 | NO DATA | 4940 | no data
UNIT 2 | NO | 02-VBFW849 | STRAINER DRAIN (2) VALVES | HRSG LOWER | no data | NO DATA | ATTEMPERATOR HRH | NO DATA | DRAIN | no | NO DATA | CLOSED | NO DATA | NO DATA | NO DATA | NO DATA | 9099.0 | NOT CHECKED | 11152.0 | NO DATA | 4941 | no data
BOP | NO | 00-VINA677 | U2 EAST VACUUM PUMP AREA INA STUB UP | VACUUM PUMP AREA | no data | NO DATA | NO DATA | END USER ISOLATION | NO DATA | no | PD-557 | CLOSED | CLOSED | AIR | 0.75" | 257.0 | 1825.0 | NOT CHECKED | 11689.0 | NO DATA | 4942 | no data
BOP | NO | 00-VINA680 | INSTURMENT AIR OUTLET INSTURMENT ISO | AIR COMPRESSOR AREA | no data | NO DATA | NO DATA | INSTRUMENT | ISO | no | PD-551 | OPEN | CLOSED | AIR | 0.75" | 259.0 | 1827.0 | NOT CHECKED | 7456.0 | NO DATA | 4943 | no data
BOP | NO | 00-VINA681 | U1 NORTH CONDENSATE STRAINER INA STUB UP | U2 CONDENSATE RECIEVER AREA | no data | NO DATA | NO DATA | END USER ISOLATION | NO DATA | no | PD-557 | CLOSED | CLOSED | AIR | 0.75" | 260.0 | 1828.0 | NOT CHECKED | 11621.0 | NO DATA | 4944 | no data
BOP | NO | 00-VINA683 | INSTRUMENT AIR STUB UP | AIR COMPRESSOR AREA | no data | NO DATA | NO DATA | END USER ISOLATION | NO DATA | no | PD-552 | CLOSED | CLOSED | AIR | 0.75" | 262.0 | 1831.0 | NOT CHECKED | 7427.0 | NO DATA | 4945 | no data
BOP | NO | 00-VINA684 | U1 CALCITE FILTER INA STUB UP | U1 CALCITE AREA | no data | NO DATA | NO DATA | END USER ISOLATION | NO DATA | no | PD-552 | CLOSED | CLOSED | AIR | 0.75" | 263.0 | 1832.0 | NOT CHECKED | 11524.0 | NO DATA | 4946 | no data
BOP | NO | 00-VINA685 | U1 2C COOLER INA STUB UP | U1 2C COOLER ARA | no data | NO DATA | NO DATA | STUB-UP ISOLATION | NO DATA | no | PD-552 | CLOSED | CLOSED | AIR | 0.75" | 264.0 | 1833.0 | NOT CHECKED | 11513.0 | NO DATA | 4947 | no data
BOP | NO | 00-VINA687 | U1 CCW INA STUB UP | U1 CCW AREA | no data | NO DATA | NO DATA | STUB-UP ISOLATION | NO DATA | no | PD-552 | CLOSED | CLOSED | AIR | 0.75" | 266.0 | 1835.0 | NOT CHECKED | 11525.0 | NO DATA | 4948 | no data
BOP | NO | 00-VINA689 | U1 ECA COMPRESSOR INA STUB UP ISO | U2 ECA COMPRESSOR AREA | no data | NO DATA | NO DATA | STUB-UP ISOLATION | ISO | no | PD-552 | CLOSED | CLOSED | AIR | 0.75" | 268.0 | 1838.0 | NOT CHECKED | 11540.0 | NO DATA | 4949 | no data
UNIT 2 | no data | 02-MVA-XFR-27 | MVA XFR MV ENCL B - SUS HEATERS | 02-LVD-PPL-2712, BR 8, MVB PDC | no data | MVB | PPL | no data | no data | no data | no data | no data | no data | no data | no data | no data | New | checked | 9017.0 | no data | 4950 | no data
BOP | NO | 00-VINA691 | U1 EAST HRSG INA STUB UP ISO | U1 HRSG NITROGEN AREA | no data | NO DATA | NO DATA | STUB-UP ISOLATION | ISO | no | PD-552 | CLOSED | CLOSED | AIR | 1" | 270.0 | 1840.0 | NOT CHECKED | 11538.0 | NO DATA | 4951 | no data
BOP | NO | 00-VINA695 | GAS YARD REGULATING STATION INA STUB UP | GAS YARD AREA | no data | NO DATA | NO DATA | END USER ISOLATION | NO DATA | no | PD-553 | CLOSED | CLOSED | AIR | 0.75" | 274.0 | 1844.0 | NOT CHECKED | 4959.0 | NO DATA | 4952 | no data
UNIT 2 | NO | 02UCA51AH102 | CONTROL PACKAGE AIR CONDITIONER-2 | TCP | no data | TCP | NO DATA | NO DATA | 480 V MOLDED CASE BREAKER | no | NO DATA | CLOSED | OPEN | NO DATA | NO DATA | 5095.0 | 8492.0 | NOT CHECKED | 2682.0 | NO DATA | 4953 | no data
BOP | NO | 00-VINA697 | U1 CHEM SHACK INA STUB UP | S U2 CHEM SHACK | no data | NO DATA | NO DATA | END USER ISOLATION | NO DATA | no | PD-557 | CLOSED | CLOSED | AIR | 0.75" | 276.0 | 1846.0 | NOT CHECKED | 11527.0 | NO DATA | 4954 | no data
BOP | NO | 00-VINA698 | U1 WEST BFP INA STUB UP | U1 BFP AREA | no data | NO DATA | NO DATA | STUB-UP ISOLATION | NO DATA | no | PD-557 | CLOSED | CLOSED | AIR | 0.75" | 277.0 | 1847.0 | NOT CHECKED | 11640.0 | NO DATA | 4955 | no data
BOP | NO | 00-VINA699 | U1 SOUTH CONDENSATE STRAINER INA STUB UP | U1 CONDENSATE RECIEVER AREA | no data | NO DATA | NO DATA | END USER ISOLATION | NO DATA | no | PD-557 | CLOSED | CLOSED | AIR | 0.75" | 278.0 | 1848.0 | NOT CHECKED | 11627.0 | NO DATA | 4956 | no data
BOP | NO | 00-VINA702 | ALLIANCE GAS LINE INA STUB UP | ALLIANCE MAIN FEED | no data | NO DATA | NO DATA | END USER ISOLATION | NO DATA | no | PD-553 | CLOSED | CLOSED | AIR | 0.75" | 279.0 | 1849.0 | NOT CHECKED | 1145.0 | NO DATA | 4957 | no data
BOP | NO | 00-VINA703 | ANR/NB GAS LINE INA STUB UP | ANR/NB MAIN FEED | no data | NO DATA | NO DATA | END USER ISOLATION | NO DATA | no | PD-553 | CLOSED | CLOSED | AIR | 0.75" | 280.0 | 1850.0 | NOT CHECKED | 1232.0 | NO DATA | 4958 | no data
BOP | NO | 00-VINA704 | CALORIE METER INA ISO | CALORIE METER | no data | NO DATA | NO DATA | END USER ISOLATION | ISO | no | PD-553 | OPEN | CLOSED | AIR | 0.75" | 281.0 | 1851.0 | NOT CHECKED | 2068.0 | NO DATA | 4959 | no data
BOP | NO | 00-VINA706 | WATER WASH INA ISO | U2 STG BUILDING | no data | NO DATA | NO DATA | STUB-UP ISOLATION | ISO | no | PD-556 | OPEN | CLOSED | AIR | 1" | 282.0 | 1852.0 | NOT CHECKED | 12877.0 | NO DATA | 4960 | no data
BOP | NO | 00-VINA718 | CALORIE METER INA DRAIN | CALORIE METER | no data | NO DATA | NO DATA | DRAIN | DRAIN | no | PD-553 | CLOSED | OPEN | AIR | 0.75" | 284.0 | 1854.0 | NOT CHECKED | 2067.0 | NO DATA | 4961 | no data
UNIT 1 | no data | 01-HPL-2115-14 | HTT-1216/HTT-1217/ | ST BUILDING UPPER SE (OUTSIDE LANDING) BR:14(26/28) | no data | ST UPPER SE (OUTSIDE LANDING) | HEAT TRACE | no data | no data | no data | no data | no data | no data | no data | no data | no data | no data | no data | 6667.0 | no data | 4962 | no data
UNIT 2 | NO | 02-TCVHLS901 | PREHEATER BYPASS CONTROL VALVE 1 | NO DATA | no data | NO DATA | NO DATA | PREHEATER BYPASS CONTROL VALVE 1 | POVCTRL | no | 2080_00006‐1 | NO DATA | NO DATA | WATER | 10" | NO DATA | 8466.0 | NOT CHECKED | 10221.0 | NO DATA | 4963 | no data
UNIT 1 | HUNG | 01-VHIS935A | FW TO IP DRUM AFTER LCV EQ | HRSG UPPER WEST (LP/IP ENCLOSURE) | HRSG/IP/IP DRUM | HRSG UPPER WEST | HRSG/ IP DRUM | IP CV ISO | NA | HRSG | 2080_00004‐2 | OPEN | CLOSED | WATER | 4" | NO DATA | 5638.0 | NOT CHECKED | 4773.0 | NO DATA | 4964 | no data
UNIT 2 | HUNG | 02-VHIS935A | FW TO IP DRUM AFTER LCV EQ | HRSG UPPER WEST (LP/IP ENCLOSURE) | HRSG/IP/IP DRUM | HRSG UPPER WEST | HRSG/ IP DRUM | IP CV ISO | NA | HRSG | 2080_00004‐2 | OPEN | CLOSED | WATER | 4" | NO DATA | 5638.0 | NOT CHECKED | 4774.0 | NO DATA | 4965 | no data
UNIT 1 | HUNG | 01-VHIS935 | FW TO IP DRUM AFTER LCV ISO | HRSG UPPER WEST (LP/IP ENCLOSURE) | HRSG/IP/IP DRUM | HRSG UPPER WEST | HRSG/ IP DRUM | IP CV ISO | ISO | HRSG | 2080_00004‐2 | OPEN | CLOSED | WATER | 4" | NO DATA | 5639.0 | NOT CHECKED | 4775.0 | NO DATA | 4966 | no data
UNIT 2 | HUNG | 02-VHIS935 | FW TO IP DRUM AFTER LCV ISO | HRSG UPPER WEST (LP/IP ENCLOSURE) | HRSG/IP/IP DRUM | HRSG UPPER WEST | HRSG/ IP DRUM | IP CV ISO | ISO | HRSG | 2080_00004‐2 | OPEN | CLOSED | WATER | 4" | NO DATA | 10166.0 | NOT CHECKED | 4776.0 | NO DATA | 4967 | no data
UNIT 1 | no data | 01-HPL-2115-15 | HTT-1211/ | ST BUILDING UPPER SE (OUTSIDE LANDING) BR:15(29/31) | no data | ST UPPER SE (OUTSIDE LANDING) | HEAT TRACE | no data | no data | no data | no data | no data | no data | no data | no data | no data | no data | no data | 6664.0 | no data | 4968 | no data
UNIT 2 | NO | 02-TCVHLS902 | PREHEATER BYPASS CONTROL VALVE 2 | NO DATA | no data | NO DATA | NO DATA | PREHEATER BYPASS CONTROL VALVE 2 | POVCTRL | no | 2080_00006‐1 | NO DATA | NO DATA | WATER | 10" | NO DATA | 8467.0 | NOT CHECKED | 10222.0 | NO DATA | 4969 | no data
UNIT 1 | no data | 01-HPL-2115-16 | HTT-1045/ | ST BUILDING UPPER SE (OUTSIDE LANDING) BR:16(30/32) | no data | ST UPPER SE (OUTSIDE LANDING) | HEAT TRACE | no data | no data | no data | no data | no data | no data | no data | no data | no data | no data | no data | 6616.0 | no data | 4970 | no data
UNIT 2 | NO | 02-TCVHLS903 | PREHEATER EXT HEAT EXCHANGER CONTROL VALVE 1 | NO DATA | no data | NO DATA | NO DATA | PREHEATER EXT HEAT EXCHANGER CONTROL VALVE 1 | POVCTRL | no | 2080_00006‐1 | NO DATA | NO DATA | WATER | 10" | NO DATA | 8468.0 | NOT CHECKED | 10235.0 | NO DATA | 4971 | no data
UNIT 1 | no data | 01-HPL-2115-17 | HTT-1212/HTT-1292/ | ST BUILDING UPPER SE (OUTSIDE LANDING) BR:17(33/35) | no data | ST UPPER SE (OUTSIDE LANDING) | HEAT TRACE | no data | no data | no data | no data | no data | no data | no data | no data | no data | no data | no data | 6665.0 | no data | 4972 | no data
UNIT 2 | NO | 02-TCVHLS904 | PREHEATER EXT HEAT EXCHANGER CONTROL VALVE 2 | NO DATA | no data | NO DATA | NO DATA | PREHEATER EXT HEAT EXCHANGER CONTROL VALVE 2 | POVCTRL | no | 2080_00006‐1 | NO DATA | NO DATA | WATER | 10" | NO DATA | 8469.0 | NOT CHECKED | 10236.0 | NO DATA | 4973 | no data
UNIT 1 | no data | 01-HPL-2115-18 | 01-ENC-LPS110/ | ST BUILDING UPPER SE (OUTSIDE LANDING) BR:18(34/36) | no data | ST UPPER SE (OUTSIDE LANDING) | HEAT TRACE | no data | no data | no data | no data | no data | no data | no data | no data | no data | no data | no data | 172.0 | no data | 4974 | no data
UNIT 2 | NO | 02-VAXS101 | GS SUPPLY VENT BEFORE SUPERHEATER | ST LOWER | no data | NO DATA | ST SEALS | VENT | VENT | no | PD-123B | OPEN | CLOSED | STEAM | 0.75" | 2064.0 | 8585.0 | NOT CHECKED | 5271.0 | NO DATA | 4975 | no data
UNIT 1 | no data | 01-HPL-2115-19 | HTT-1235A/ | ST BUILDING UPPER SE (OUTSIDE LANDING) BR:19(37/39) | no data | ST UPPER SE (OUTSIDE LANDING) | HEAT TRACE | no data | no data | no data | no data | no data | no data | no data | no data | no data | no data | no data | 6678.0 | no data | 4976 | no data
UNIT 2 | NO | 02-VAXS104 | GS SUPERHEATER DRAIN TRAP | ST LOWER | no data | NO DATA | ST SEALS | TRAP ISOLATION | DRAIN | no | PD-123B | OPEN | CLOSED | STEAM | 0.75" | 2067.0 | 8588.0 | NOT CHECKED | 5251.0 | NO DATA | 4977 | no data
UNIT 1 | no data | 01-HPL-2115-20 | 01-ENC-BFW146/01-ENC-BFW471/01-ENC-BFW186/01-ENC-BFW351/01-ENC-CND102/ | ST BUILDING UPPER SE (OUTSIDE LANDING) BR:20(38/40) | no data | ST UPPER SE (OUTSIDE LANDING) | HEAT TRACE | no data | no data | no data | no data | no data | no data | no data | no data | no data | no data | no data | 130.0 | no data | 4978 | no data
BOP | NO | 00-VINA719 | GAS YARD REGULATING STATION INA DRAIN | GAS YARD AREA | no data | NO DATA | NO DATA | DRAIN | DRAIN | no | PD-553 | CLOSED | OPEN | AIR | 0.75" | 285.0 | 1855.0 | NOT CHECKED | 4958.0 | NO DATA | 4979 | no data
UNIT 1 | no data | 01-HPL-2115-21 | HTT-1261/ | ST BUILDING UPPER SE (OUTSIDE LANDING) BR:21(41/43) | no data | ST UPPER SE (OUTSIDE LANDING) | HEAT TRACE | no data | no data | no data | no data | no data | no data | no data | no data | no data | no data | no data | 6697.0 | no data | 4980 | no data
BOP | NO | 00-VINA720 | AUX BOILER INA ISOLATION | AUX BOILER BUILDING | no data | NO DATA | NO DATA | END USER ISOLATION | ISO | no | PD-554 | OPEN | CLOSED | AIR | 0.75" | 286.0 | 1856.0 | NOT CHECKED | 1410.0 | NO DATA | 4981 | no data
UNIT 1 | no data | 01-HPL-2115-23 | HTT-0155/ | ST BUILDING UPPER SE (OUTSIDE LANDING) BR:23(45/47) | no data | ST UPPER SE (OUTSIDE LANDING) | HEAT TRACE | no data | no data | no data | no data | no data | no data | no data | no data | no data | no data | no data | 6560.0 | no data | 4982 | no data
BOP | NO | 00-VINA721 | INA SUPPLY TO FCS-AXS938 | AUX BOILER BUILDING | no data | NO DATA | NO DATA | END USER ISOLATION | NO DATA | no | PD-554 | OPEN | CLOSED | AIR | 0.75" | 287.0 | 1857.0 | NOT CHECKED | 7151.0 | NO DATA | 4983 | no data
UNIT 1 | no data | 01-HPL-2115-24 | HTT-1254/HTT-1270/ | ST BUILDING UPPER SE (OUTSIDE LANDING) BR:24(46/48) | no data | ST UPPER SE (OUTSIDE LANDING) | HEAT TRACE | no data | no data | no data | no data | no data | no data | no data | no data | no data | no data | no data | 6696.0 | no data | 4984 | no data
BOP | NO | 00-VINA722 | AUX BOILER BLDG EAST INA ISO | AUX BOILER BUILDING | no data | NO DATA | NO DATA | STUB-UP ISOLATION | ISO | no | PD-554 | OPEN | CLOSED | AIR | 1" | 288.0 | 1858.0 | NOT CHECKED | 1332.0 | NO DATA | 4985 | no data
UNIT 1 | no data | 01-HPL-2115-26 | HTT-1042/ | ST BUILDING UPPER SE (OUTSIDE LANDING) BR:26(50/52) | no data | ST UPPER SE (OUTSIDE LANDING) | HEAT TRACE | no data | no data | no data | no data | no data | no data | no data | no data | no data | no data | no data | 6613.0 | no data | 4986 | no data
BOP | NO | 00-VINA723 | AUX BOILER GAS REGULATING SKID INA ISO | AUX BOILER BUILDING | no data | NO DATA | NO DATA | END USER ISOLATION | ISO | no | PD-554 | OPEN | CLOSED | AIR | 1" | 289.0 | 1859.0 | NOT CHECKED | 1402.0 | NO DATA | 4987 | no data
UNIT 1 | no data | 01-HPL-2115-27 | HTT-1088/HTT-1089/HTT-1066/ | ST BUILDING UPPER SE (OUTSIDE LANDING) BR:27(53/55) | no data | ST UPPER SE (OUTSIDE LANDING) | HEAT TRACE | no data | no data | no data | no data | no data | no data | no data | no data | no data | no data | no data | 6634.0 | no data | 4988 | no data
BOP | NO | 00-VINA725 | INA SUPPLY TO FCS-AXS900 | AUX BOILER BLDG | no data | NO DATA | NO DATA | END USER ISOLATION | NO DATA | no | PD-554 | OPEN | CLOSED | AIR | 1" | 290.0 | 1860.0 | NOT CHECKED | 7150.0 | NO DATA | 4989 | no data
UNIT 1 | no data | 01-HPL-2115-28 | HTT-1090/HTT-1091/HTT-1067/ | ST BUILDING UPPER SE (OUTSIDE LANDING) BR:28(54/56) | no data | ST UPPER SE (OUTSIDE LANDING) | HEAT TRACE | no data | no data | no data | no data | no data | no data | no data | no data | no data | no data | no data | 6635.0 | no data | 4990 | no data
BOP | NO | 00-VINA726 | AUX BOILER BLDG SOUTH INA ISO | AUX BOILER BLDG | no data | NO DATA | NO DATA | STUB-UP ISOLATION | ISO | no | PD-554 | OPEN | CLOSED | AIR | 1" | 291.0 | 1861.0 | NOT CHECKED | 1349.0 | NO DATA | 4991 | no data
UNIT 1 | no data | 01-HPL-2115-29 | CT INOPERATIVE/ | ST BUILDING UPPER SE (OUTSIDE LANDING) BR:29(57/59) | no data | ST UPPER SE (OUTSIDE LANDING) | HEAT TRACE | no data | no data | no data | no data | no data | no data | no data | no data | no data | no data | no data | 3010.0 | no data | 4992 | no data
BOP | NO | 00-VINA728 | AUX BOILER INA DRAIN | AUX BOILER FEED PUMP AREA | no data | NO DATA | NO DATA | END USER ISOLATION | DRAIN | no | PD-558 | CLOSED | OPEN | AIR | 0.75" | 292.0 | 1862.0 | NOT CHECKED | 1408.0 | NO DATA | 4993 | no data
UNIT 1 | no data | 01-HPL-2115-30 | HTT-1228/ | ST BUILDING UPPER SE (OUTSIDE LANDING) BR:30(58/60) | no data | ST UPPER SE (OUTSIDE LANDING) | HEAT TRACE | no data | no data | no data | no data | no data | no data | no data | no data | no data | no data | no data | 6673.0 | no data | 4994 | no data
BOP | NO | 00-VINA729 | LP ELECTRIC HEATER INA DRAIN | GAS YARD AREA | no data | NO DATA | NO DATA | DRAIN | DRAIN | no | PD-553 | CLOSED | OPEN | AIR | 0.75" | 293.0 | 1863.0 | NOT CHECKED | 8348.0 | NO DATA | 4995 | no data
UNIT 1 | no data | 01-HPL-2115-31 | HTT-1044/ | ST BUILDING UPPER SE (OUTSIDE LANDING) BR:31(61/63) | no data | ST UPPER SE (OUTSIDE LANDING) | HEAT TRACE | no data | no data | no data | no data | no data | no data | no data | no data | no data | no data | no data | 6615.0 | no data | 4996 | no data
BOP | NO | 00-VINA730 | NITROGEN GENERATOR INA ISO | GAS COMPRESSOR AREA | no data | NO DATA | NO DATA | STUB-UP ISOLATION | ISO | no | PD-554 | OPEN | CLOSED | AIR | 1" | 294.0 | 1864.0 | NOT CHECKED | 9043.0 | NO DATA | 4997 | no data
UNIT 1 | no data | 01-HPL-2115-33 | HTT-1092/HTT-1093/ | ST BUILDING UPPER SE (OUTSIDE LANDING) BR:33(65/67) | no data | ST UPPER SE (OUTSIDE LANDING) | HEAT TRACE | no data | no data | no data | no data | no data | no data | no data | no data | no data | no data | no data | 6636.0 | no data | 4998 | no data
BOP | NO | 00-VINA734 | GLYCOL HEATER INA DRAIN | GAS YARD AREA | no data | NO DATA | NO DATA | DRAIN | DRAIN | no | PD-553 | CLOSED | OPEN | AIR | 0.75" | 298.0 | 1868.0 | NOT CHECKED | 5161.0 | NO DATA | 4999 | no data
UNIT 1 | no data | 01-HPL-2115-35 | HTT-1327/ | ST BUILDING UPPER SE (OUTSIDE LANDING) BR:35(69/71) | no data | ST UPPER SE (OUTSIDE LANDING) | HEAT TRACE | no data | no data | no data | no data | no data | no data | no data | no data | no data | no data | no data | 6725.0 | no data | 5000 | no data
BOP | NO | 00-VINA735 | ALLIANCE REGULATING STATION INA ISO | GAS YARD AREA | no data | NO DATA | NO DATA | END USER ISOLATION | ISO | no | PD-553 | OPEN | CLOSED | AIR | 1" | 299.0 | 1869.0 | NOT CHECKED | 1162.0 | NO DATA | 5001 | no data
UNIT 1 | no data | 01-HPL-2115-36 | HTT-0154/ | ST BUILDING UPPER SE (OUTSIDE LANDING) BR:36(70/72) | no data | ST UPPER SE (OUTSIDE LANDING) | HEAT TRACE | no data | no data | no data | no data | no data | no data | no data | no data | no data | no data | no data | 6559.0 | no data | 5002 | no data
BOP | NO | 00-VINA736 | ANR/NB REGULATING STATION INA ISO | GAS YARD AREA | no data | NO DATA | NO DATA | END USER ISOLATION | ISO | no | PD-553 | OPEN | CLOSED | AIR | 1" | 300.0 | 1870.0 | NOT CHECKED | 1249.0 | NO DATA | 5003 | no data
UNIT 1 | no data | 01-HPL-2116-01 | HTT-1631/HTT-1659/ | HRSG UPPER EAST BR:01(1/3) | no data | HRSG UPPER EAST | HEAT TRACE | no data | no data | no data | no data | no data | no data | no data | no data | no data | no data | no data | 6779.0 | no data | 5004 | no data
UNIT 2 | NO | 02-VAXS106 | GS SUPERHEATER DRAIN TRAP STRAINER DRAIN | ST LOWER | no data | NO DATA | ST SEALS | DRAIN | DRAIN | no | PD-123B | CLOSED | OPEN | STEAM | 0.75" | 2069.0 | 8590.0 | NOT CHECKED | 5257.0 | NO DATA | 5005 | no data
UNIT 1 | no data | 01-HPL-2116-02 | 01-ENC-HEH929/ | HRSG UPPER EAST BR:02(2/4) | no data | HRSG UPPER EAST | HEAT TRACE | no data | no data | no data | no data | no data | no data | no data | no data | no data | no data | no data | 146.0 | no data | 5006 | no data
UNIT 2 | NO | 02-VAXS107 | GS SUPERHEATER DRAIN TRAP BYPASS | ST LOWER | no data | NO DATA | ST SEALS | TRAP BYPASS | DRAIN | no | PD-123B | CLOSED | CLOSED | STEAM | 0.75" | 2070.0 | 8591.0 | NOT CHECKED | 5255.0 | NO DATA | 5007 | no data
UNIT 1 | no data | 01-HPL-2116-03 | HTT-1634/HTT-1645/HTT-1632/HTT-1635/HTT-1636/ | HRSG UPPER EAST BR:03(5/7) | no data | HRSG UPPER EAST | HEAT TRACE | no data | no data | no data | no data | no data | no data | no data | no data | no data | no data | no data | 6780.0 | no data | 5008 | no data
UNIT 2 | NO | 02-VAXS110 | STARTUP HEATER LIT ISOS | PIPE RACK 1ST | no data | NO DATA | AUX STEAM HEADER | INSTRUMENT | ISO | no | PD-123B | OPEN | CLOSED | STEAM | 2" | 2073.0 | 8594.0 | NOT CHECKED | 11034.0 | NO DATA | 5009 | no data
UNIT 2 | NO | 02-VAXS132 | AUX STEAM TO ELECTRIC SUPERHEATER VENT VALVE | U2 GROUND FLOOR SOUTH OF ELECT SP HTR | no data | NO DATA | NO DATA | VENT | VENT | no | PD-123B | CLOSED | OPEN | STEAM | 0.75" | 2091.0 | 8612.0 | NOT CHECKED | 1518.0 | NO DATA | 5010 | no data
UNIT 1 | no data | 01-HPL-2116-04 | 01-ENC-HEH939/ | HRSG UPPER EAST BR:04(6/8) | no data | HRSG UPPER EAST | HEAT TRACE | no data | no data | no data | no data | no data | no data | no data | no data | no data | no data | no data | 147.0 | no data | 5011 | no data
UNIT 2 | NO | 02-VAXS156 | DRAIN FROM STARTUP HEATER FC BYPASS | PIPE RACK 1ST | no data | NO DATA | AUX STEAM HEADER | FG STARTUP FEEDWATER HX OUTLET CONTROL VALVE BYPASS | DRAIN | no | PD-123B | CLOSED | CLOSED | WATER | 2" | 2105.0 | 8626.0 | NOT CHECKED | 3574.0 | NO DATA | 5012 | no data
UNIT 2 | NO | 02-VAXS159B | ELECTRIC SUPERHEATER/SEPARATOR ISOLATION BYPASS | U2 GROUND FLOOR SOUTH OF ELECT SP HTR | no data | NO DATA | NO DATA | NO DATA | ISO | no | NO DATA | CLOSED | CLOSED | NO DATA | NO DATA | 5916.0 | 8630.0 | NOT CHECKED | 3925.0 | NO DATA | 5013 | no data
UNIT 2 | NO | 02-VAXS187 | 02-PIT-AXS402A ISO VALVE AUX STEAM TO ELECTRIC SUPERHEATER | U2 PIPE RACK 3RD LEVEL | no data | NO DATA | NO DATA | INSTRUMENT | ISO | no | PD-123B | OPEN | CLOSED | STEAM | 0.75" | 2122.0 | 8646.0 | NOT CHECKED | 578.0 | NO DATA | 5014 | no data
UNIT 2 | NO | 02-VBFW110 | STARTUP HEATER VENT | PIPE RACK 1ST | no data | NO DATA | FGPH | VENT VALVE | VENT | no | PD-064B | CLOSED | OPEN | WATER | 0.75" | 2155.0 | 8701.0 | NOT CHECKED | 11047.0 | NO DATA | 5015 | no data
UNIT 2 | NO | 02-VBFW117 | STARTUP HEATER VENT | PIPE RACK 1ST | no data | NO DATA | FGPH | VENT VALVE | VENT | no | PD-064B | CLOSED | OPEN | WATER | 0.75" | 2162.0 | 8708.0 | NOT CHECKED | 11048.0 | NO DATA | 5016 | no data
UNIT 2 | NO | 02-VBFW120 | STARTUP HEATER DRAIN | PIPE RACK 1ST | no data | NO DATA | FGPH | DRAIN VALVE | DRAIN | no | PD-064B | CLOSED | OPEN | WATER | 0.75" | 2165.0 | 8711.0 | NOT CHECKED | 11030.0 | NO DATA | 5017 | no data
UNIT 2 | NO | 02-VBFW121 | STARTUP HEATER DRAIN | PIPE RACK 1ST | no data | NO DATA | FGPH | DRAIN VALVE | DRAIN | no | PD-064B | CLOSED | OPEN | WATER | 0.75" | 2166.0 | 8712.0 | NOT CHECKED | 11031.0 | NO DATA | 5018 | no data
UNIT 2 | NO | 02-VBFW153 | GAS PERFORMANCE HEATER LEVEL SWITCH VESSEL 1 VENT | FGPH | no data | NO DATA | FGPH | VENT VALVE | VENT | no | PD-064B | CLOSED | OPEN | WATER | 0.75" | 2188.0 | 8740.0 | NOT CHECKED | 4938.0 | NO DATA | 5019 | no data
UNIT 2 | NO | 02-VBFW2278 | GAS PERFORMANCE HEATER LEVEL SWITCH VESSEL 2 | FGPH | no data | NO DATA | FGPH | NO DATA | NO DATA | no | NO DATA | OPEN | NO DATA | NO DATA | NO DATA | NO DATA | 8803.0 | NOT CHECKED | 4940.0 | NO DATA | 5020 | no data
UNIT 2 | NO | 02-VBFW262 | GAS PERFORMANCE HEATER FW IN PIT | FGPH | no data | NO DATA | FGPH | INSTRUMENT ISOLATION | NO DATA | no | PD-064B | OPEN | CLOSED | WATER | 0.75" | 2284.0 | 8838.0 | NOT CHECKED | 4926.0 | NO DATA | 5021 | no data
UNIT 2 | NO | 02-VBFW273 | GAS PERFORMANCE HEATER LEVEL SWITCH VESSEL 1 | FGPH | no data | NO DATA | FGPH | INSTRUMENT ISOLATION | NO DATA | no | PD-064B | OPEN | CLOSED | WATER | 0.75" | 2294.0 | 8851.0 | NOT CHECKED | 4930.0 | NO DATA | 5022 | no data
UNIT 2 | NO | 02-VBFW274 | GAS PERFORMANCE HEATER LEVEL SWITCH VESSEL 1 | FGPH | no data | NO DATA | FGPH | INSTRUMENT ISOLATION | NO DATA | no | PD-064B | OPEN | CLOSED | WATER | 0.75" | 2295.0 | 8852.0 | NOT CHECKED | 4931.0 | NO DATA | 5023 | no data
UNIT 2 | NO | 02-VBFW275 | GAS PERFORMANCE HEATER LEVEL SWITCH VESSEL 1 | FGPH | no data | NO DATA | FGPH | INSTRUMENT ISOLATION | NO DATA | no | PD-064B | OPEN | CLOSED | WATER | 0.75" | 2296.0 | 8853.0 | NOT CHECKED | 4932.0 | NO DATA | 5024 | no data
UNIT 2 | NO | 02-VBFW276 | GAS PERFORMANCE HEATER LEVEL SWITCH VESSEL 1 | FGPH | no data | NO DATA | FGPH | INSTRUMENT ISOLATION | NO DATA | no | PD-064B | OPEN | CLOSED | WATER | 0.75" | 2297.0 | 8854.0 | NOT CHECKED | 4933.0 | NO DATA | 5025 | no data
UNIT 1 | HUNG | 01-TCV-HHS801 | HP INTERSTAGE ATEMPERATOR CONTROL VALVE | HRSG WEST LANDING | HRSG/HP/BFW HP/HP INTERSTAGE | HRSG WEST LANDING | NO DATA | HP INTERSTAGE ATTEMPERATOR CONTROL VALVE | POVCTRL | HRSG | 2080_00005‐3 | AUTO | CLOSED | WATER | 2" | NO DATA | 3901.0 | NOT CHECKED | 5757.0 | NO DATA | 5026 | no data
UNIT 2 | HUNG | 02-TCV-HHS801 | HP INTERSTAGE ATEMPERATOR CONTROL VALVE | HRSG WEST LANDING | HRSG/HP/BFW HP/HP INTERSTAGE | HRSG WEST LANDING | NO DATA | HP INTERSTAGE ATTEMPERATOR CONTROL VALVE | POVCTRL | HRSG | 2080_00005‐3 | AUTO | CLOSED | WATER | 2" | NO DATA | 3901.0 | NOT CHECKED | 5758.0 | NO DATA | 5027 | no data
UNIT 1 | HUNG | 01-VHHS844 | HP INTERSTAGE ATTEMP DOWNSTREAM ISO | HRSG WEST LANDING | HRSG/HP/BFW HP/HP INTERSTAGE | HRSG WEST LANDING | ATTEMPERATOR HP | HP INTERSTAGE ATTEMPERATOR SPRAY WATER ISOLATION | ISO | HRSG | 2080_00005‐3 | OPEN | CLOSED | WATER | 2 1/2" | NO DATA | 5452.0 | NOT CHECKED | 5760.0 | NO DATA | 5028 | no data
UNIT 2 | HUNG | 02-VHHS844 | HP INTERSTAGE ATTEMP DOWNSTREAM ISO | HRSG WEST LANDING | HRSG/HP/BFW HP/HP INTERSTAGE | HRSG WEST LANDING | NO DATA | HP INTERSTAGE ATTEMPERATOR SPRAY WATER ISOLATION | ISO | HRSG | 2080_00005‐3 | OPEN | CLOSED | WATER | 2 1/2" | NO DATA | 9962.0 | NOT CHECKED | 5761.0 | NO DATA | 5029 | no data
UNIT 1 | HUNG | 01-VHHS864 | HP INTERSTAGE ATTEMP DRAIN BLOCK | HRSG WEST LANDING | HRSG/HP/BFW HP/HP INTERSTAGE | HRSG WEST LANDING | ATTEMPERATOR HP | HP INTERSTAGE ATTEMPERATOR COOLING WATER DRAIN | DRAIN | HRSG | 2080_00005‐3 | CLOSED | OPEN | WATER | 2" | NO DATA | 5471.0 | NOT CHECKED | 5762.0 | NO DATA | 5030 | no data
UNIT 2 | HUNG | 02-VHHS864 | HP INTERSTAGE ATTEMP DRAIN BLOCK | HRSG WEST LANDING | HRSG/HP/BFW HP/HP INTERSTAGE | HRSG WEST LANDING | ATTEMPERATOR HP | HP INTERSTAGE ATTEMPERATOR COOLING WATER DRAIN | DRAIN | HRSG | 2080_00005‐3 | CLOSED | OPEN | WATER | 2" | NO DATA | 9983.0 | NOT CHECKED | 5763.0 | NO DATA | 5031 | no data
UNIT 1 | HUNG | 01-VHHS863 | HP INTERSTAGE ATTEMP DRAIN ROOT | HRSG WEST LANDING | HRSG/HP/BFW HP/HP INTERSTAGE | HRSG WEST LANDING | ATTEMPERATOR HP | HP INTERSTAGE ATTEMPERATOR COOLING WATER DRAIN | DRAIN | HRSG | 2080_00005‐3 | CLOSED | OPEN | NO DATA | 2" | NO DATA | 5470.0 | NOT CHECKED | 5764.0 | NO DATA | 5032 | no data
UNIT 2 | HUNG | 02-VHHS863 | HP INTERSTAGE ATTEMP DRAIN ROOT | HRSG WEST LANDING | HRSG/HP/BFW HP/HP INTERSTAGE | HRSG WEST LANDING | NO DATA | HP INTERSTAGE ATTEMPERATOR COOLING WATER DRAIN | DRAIN | HRSG | 2080_00005‐3 | CLOSED | OPEN | WATER | 2" | NO DATA | 9981.0 | NOT CHECKED | 5765.0 | NO DATA | 5033 | no data
UNIT 1 | HUNG | 01-MOV-HHS908 | HP INTERSTAGE ATTEMP SPRAY WATER MOV HANDWHEEL | HRSG WEST LANDING | HRSG/HP/BFW HP/HP INTERSTAGE | HRSG WEST LANDING | NO DATA | HP ATTEMPERATOR SPRAY WATER STOP | MOV | HRSG | 2080_00005‐3 | AUTO | CLOSED | WATER | 2" | NO DATA | 3300.0 | NOT CHECKED | 5782.0 | NO DATA | 5034 | no data
UNIT 1 | no data | 01-HPL-2116-05 | HTT-1534/HTT-1535/HTT-1587/ | HRSG UPPER EAST BR:05(9/11) | no data | HRSG UPPER EAST | HEAT TRACE | no data | no data | no data | no data | no data | no data | no data | no data | no data | no data | no data | 6755.0 | no data | 5035 | no data
UNIT 1 | no data | 01-HPL-2116-06 | 01-ENC-HEH949/ | HRSG UPPER EAST BR:06(10/12) | no data | HRSG UPPER EAST | HEAT TRACE | no data | no data | no data | no data | no data | no data | no data | no data | no data | no data | no data | 148.0 | no data | 5036 | no data
UNIT 1 | no data | 01-HPL-2116-07 | 01-ENC-HHS910A/01-ENC-HHS910B/01-ENC-HHS910C/ | HRSG UPPER EAST BR:07(13/15) | no data | HRSG UPPER EAST | HEAT TRACE | no data | no data | no data | no data | no data | no data | no data | no data | no data | no data | no data | 153.0 | no data | 5037 | no data
UNIT 1 | no data | 01-HPL-2116-08 | 01-ENC-HIS903A(P)/01-ENC-HIS903B/01-ENC-HIS903C/01-ENC-HHS905A(L)(P)/ | HRSG UPPER EAST BR:08(14/16) | no data | HRSG UPPER EAST | HEAT TRACE | no data | no data | no data | no data | no data | no data | no data | no data | no data | no data | no data | 155.0 | no data | 5038 | no data
UNIT 1 | no data | 01-HPL-2116-09 | HTT-1663/HTT-1589/HTT-1590/HTT-1591/HTT-1619/HTT-1657/HTT-1658/ | HRSG UPPER EAST BR:09(17/19) | no data | HRSG UPPER EAST | HEAT TRACE | no data | no data | no data | no data | no data | no data | no data | no data | no data | no data | no data | 6785.0 | no data | 5039 | no data
UNIT 1 | no data | 01-HPL-2116-10 | 01-ENC-HRS911A/01-ENC-HRS911B/01-ENC-HRS911C/ | HRSG UPPER EAST BR:10(18/20) | no data | HRSG UPPER EAST | HEAT TRACE | no data | no data | no data | no data | no data | no data | no data | no data | no data | no data | no data | 170.0 | no data | 5040 | no data
UNIT 1 | no data | 01-HPL-2116-11 | HTT-1581/HTT-1580/HTT-1637/HTT-1531/HTT-1523/ | HRSG UPPER EAST BR:11(21/23) | no data | HRSG UPPER EAST | HEAT TRACE | no data | no data | no data | no data | no data | no data | no data | no data | no data | no data | no data | 6768.0 | no data | 5041 | no data
UNIT 1 | no data | 01-HPL-2116-12 | HTT-1545/HTT-1546/HTT-1547/HTT-1551A/HTT-1584/ | HRSG UPPER EAST BR:12(22/24) | no data | HRSG UPPER EAST | HEAT TRACE | no data | no data | no data | no data | no data | no data | no data | no data | no data | no data | no data | 6759.0 | no data | 5042 | no data
UNIT 1 | no data | 01-HPL-2116-13 | 01-ENC-HLS930A/01-ENC-HIS930A/ | HRSG UPPER EAST BR:13(25/27) | no data | HRSG UPPER EAST | HEAT TRACE | no data | no data | no data | no data | no data | no data | no data | no data | no data | no data | no data | 162.0 | no data | 5043 | no data
UNIT 1 | no data | 01-HPL-2116-14 | 01-ENC-HLS908(P)/ | HRSG UPPER EAST BR:14(26/28) | no data | HRSG UPPER EAST | HEAT TRACE | no data | no data | no data | no data | no data | no data | no data | no data | no data | no data | no data | 160.0 | no data | 5044 | no data
UNIT 1 | no data | 01-HPL-2116-15 | HTT-1511/HTT-1625/HTT-1687/HTT-1686/HTT-1683/HTT-1685/HTT-1684/HTT-1626/ | HRSG UPPER EAST BR:15(29/31) | no data | HRSG UPPER EAST | HEAT TRACE | no data | no data | no data | no data | no data | no data | no data | no data | no data | no data | no data | 6745.0 | no data | 5045 | no data
UNIT 1 | no data | 01-HPL-2116-16 | HTT-1515/ | HRSG UPPER EAST BR:16(30/32) | no data | HRSG UPPER EAST | HEAT TRACE | no data | no data | no data | no data | no data | no data | no data | no data | no data | no data | no data | 6747.0 | no data | 5046 | no data
UNIT 1 | no data | 01-HPL-2116-17 | HTT-1558/HTT-1537/HTT-1538/ | HRSG UPPER EAST BR:17(33/35) | no data | HRSG UPPER EAST | HEAT TRACE | no data | no data | no data | no data | no data | no data | no data | no data | no data | no data | no data | 6763.0 | no data | 5047 | no data
UNIT 1 | no data | 01-HPL-2116-18 | HTT-1560/HTT-1518/HTT-1514/HTT-1627/HTT-1517/HTT-1555/ | HRSG UPPER EAST BR:18(34/36) | no data | HRSG UPPER EAST | HEAT TRACE | no data | no data | no data | no data | no data | no data | no data | no data | no data | no data | no data | 6764.0 | no data | 5048 | no data
UNIT 1 | no data | 01-HPL-2116-19 | HTT-1532/HTT-1585E/ | HRSG UPPER EAST BR:19(37/39) | no data | HRSG UPPER EAST | HEAT TRACE | no data | no data | no data | no data | no data | no data | no data | no data | no data | no data | no data | 6754.0 | no data | 5049 | no data
UNIT 1 | no data | 01-HPL-2116-20 | 01-ENC-HLS930C/ | HRSG UPPER EAST BR:20(38/40) | no data | HRSG UPPER EAST | HEAT TRACE | no data | no data | no data | no data | no data | no data | no data | no data | no data | no data | no data | 165.0 | no data | 5050 | no data
BOP | NO | 00-VINA737 | FUEL GAS DEW POINT HEATER INA ISO | GAS YARD AREA | no data | NO DATA | NO DATA | END USER ISOLATION | ISO | no | PD-553 | OPEN | CLOSED | AIR | 1" | 301.0 | 1871.0 | NOT CHECKED | 4687.0 | NO DATA | 5051 | no data
BOP | NO | 00-VINA738 | GAS CHROMATOGRAPH BLDG INA ISO | GAS YARD AREA | no data | NO DATA | NO DATA | STUB-UP ISOLATION | ISO | no | PD-553 | OPEN | CLOSED | AIR | 0.75" | 302.0 | 1872.0 | NOT CHECKED | 4808.0 | NO DATA | 5052 | no data
BOP | NO | 00-VINA739 | ALLIANCE FLOW METERING STATION INA ISO | GAS YARD AREA | no data | NO DATA | NO DATA | END USER ISOLATION | ISO | no | PD-553 | OPEN | CLOSED | AIR | 1" | 303.0 | 1873.0 | NOT CHECKED | 1144.0 | NO DATA | 5053 | no data
BOP | NO | 00-VINA740 | ANR/NB FLOW METERING STATION INA ISO | GAS YARD AREA | no data | NO DATA | NO DATA | STUB-UP ISOLATION | ISO | no | PD-553 | OPEN | CLOSED | AIR | 1" | 304.0 | 1874.0 | NOT CHECKED | 1231.0 | NO DATA | 5054 | no data
UNIT 2 | NO | 02-VBFW277 | GAS PERFORMANCE HEATER LEVEL SWITCH VESSEL 2 VENT | FGPH | no data | NO DATA | FGPH | VENT VALVE | VENT | no | PD-064B | CLOSED | OPEN | WATER | 0.75" | 2298.0 | 8855.0 | NOT CHECKED | 4948.0 | NO DATA | 5055 | no data
UNIT 2 | NO | 02-VBFW278 | 02-LSHH BFW441A AFTER PERFORMANCE HEATER LEAK DETECTION | U2 PERFORMACE HEATER AREA | no data | NO DATA | NO DATA | INSTRUMENT ISOLATION | NO DATA | no | PD-064B | OPEN | CLOSED | WATER | 0.75" | 2299.0 | 8856.0 | NOT CHECKED | 545.0 | NO DATA | 5056 | no data
UNIT 2 | NO | 02-VBFW279 | GAS PERFORMANCE HEATER LEVEL SWITCH VESSEL 2 | FGPH | no data | NO DATA | FGPH | INSTRUMENT ISOLATION | NO DATA | no | PD-064B | OPEN | CLOSED | WATER | 0.75" | 2300.0 | 8857.0 | NOT CHECKED | 4941.0 | NO DATA | 5057 | no data
UNIT 2 | NO | 02-VBFW280 | GAS PERFORMANCE HEATER LEVEL SWITCH VESSEL 2 | FGPH | no data | NO DATA | FGPH | INSTRUMENT ISOLATION | NO DATA | no | PD-064B | OPEN | CLOSED | WATER | 0.75" | 2301.0 | 8858.0 | NOT CHECKED | 4942.0 | NO DATA | 5058 | no data
UNIT 1 | no data | 01-HPL-2116-21 | HTT-1566/HTT-1565/HTT-1681/HTT-1680/ | HRSG UPPER EAST BR:21(41/43) | no data | HRSG UPPER EAST | HEAT TRACE | no data | no data | no data | no data | no data | no data | no data | no data | no data | no data | no data | 6765.0 | no data | 5059 | no data
UNIT 1 | no data | 01-HPL-2116-22 | HTT-1679/HTT-1504/HTT-1533/ | HRSG UPPER EAST BR:22(42/44) | no data | HRSG UPPER EAST | HEAT TRACE | no data | no data | no data | no data | no data | no data | no data | no data | no data | no data | no data | 6788.0 | no data | 5060 | no data
UNIT 2 | NO | 02-VBFW281 | GAS PERFORMANCE HEATER LEVEL SWITCH VESSEL 2 | FGPH | no data | NO DATA | FGPH | INSTRUMENT ISOLATION | NO DATA | no | PD-064B | OPEN | CLOSED | WATER | 0.75" | 2302.0 | 8859.0 | NOT CHECKED | 4943.0 | NO DATA | 5061 | no data
UNIT 2 | NO | 02-VBFW282 | GAS PERFORMANCE HEATER FW OUT PIT | FGPH | no data | NO DATA | FGPH | INSTRUMENT ISOLATION | NO DATA | no | PD-064B | OPEN | CLOSED | WATER | 0.75" | 2303.0 | 8860.0 | NOT CHECKED | 4928.0 | NO DATA | 5062 | no data
UNIT 2 | NO | 02-VBFW283 | GAS PERFORMANCE HEATER VENT | FGPH | no data | NO DATA | FGPH | VENT VALVE | VENT | no | PD-064B | CLOSED | OPEN | WATER | 0.75" | 2304.0 | 8861.0 | NOT CHECKED | 4955.0 | NO DATA | 5063 | no data
UNIT 2 | NO | 02-VBFW284 | GAS PERFORMANCE HEATER FW IN PIT | FGPH | no data | NO DATA | FGPH | INSTRUMENT ISOLATION | NO DATA | no | PD-064B | OPEN | CLOSED | WATER | 0.75" | 2305.0 | 8862.0 | NOT CHECKED | 4927.0 | NO DATA | 5064 | no data
UNIT 2 | NO | 02-VBFW285 | GAS PERFORMANCE HEATER NITROGEN CONNECTION (AFTER CV) | FGPH | no data | NO DATA | FGPH | N2 CONNECTION | NO DATA | no | PD-064B | CLOSED | OPEN | WATER | 0.75" | 2306.0 | 8863.0 | NOT CHECKED | 4951.0 | NO DATA | 5065 | no data
UNIT 2 | NO | 02-VBFW287 | 02-PDI BFW435 IP FEEDWATER PERFORMANCE HEATER | U2 PERFORMACE HEATER AREA | no data | NO DATA | NO DATA | INSTRUMENT ISOLATION | NO DATA | no | PD-064B | OPEN | CLOSED | WATER | 0.75" | 2308.0 | 8865.0 | NOT CHECKED | 568.0 | NO DATA | 5066 | no data
UNIT 2 | NO | 02-VBFW288 | 02-PDI BFW435 IP FEEDWATER PERFORMANCE HEATER | U2 PERFORMACE HEATER AREA | no data | NO DATA | NO DATA | INSTRUMENT ISOLATION | NO DATA | no | PD-064B | OPEN | CLOSED | WATER | 0.75" | 2309.0 | 8866.0 | NOT CHECKED | 569.0 | NO DATA | 5067 | no data
UNIT 2 | NO | 02-VBFW289 | GAS PERFORMANCE HEATER DRAIN BEFORE BLOCK VALVE | FGPH | no data | NO DATA | FGPH | DRAIN VALVE | DRAIN | no | PD-064B | CLOSED | OPEN | WATER | 0.75" | 2310.0 | 8867.0 | NOT CHECKED | 4919.0 | NO DATA | 5068 | no data
UNIT 2 | NO | 02-VBFW291 | GAS PERFORMANCE HEATER DRAIN BEFORE CV | FGPH | no data | NO DATA | FGPH | DRAIN VALVE | DRAIN | no | PD-064B | CLOSED | OPEN | WATER | 0.75" | 2312.0 | 8869.0 | NOT CHECKED | 4921.0 | NO DATA | 5069 | no data
UNIT 2 | NO | 02-VHLS829 | COLD CONDENSATE DRAIN | HRSG LOWER NE | no data | NO DATA | NO DATA | PREHEATER DRAIN | DRAIN | no | 2080_00006‐1 | CLOSED | NO DATA | WATER | 2" | NO DATA | 10258.0 | NOT CHECKED | 2471.0 | NO DATA | 5070 | no data
UNIT 2 | NO | 02-VHLS830 | COLD CONDENSATE DRAIN | HRSG LOWER NE | no data | NO DATA | NO DATA | PREHEATER DRAIN | DRAIN | no | 2080_00006‐1 | CLOSED | NO DATA | WATER | 2" | NO DATA | 10259.0 | NOT CHECKED | 2472.0 | NO DATA | 5071 | no data
UNIT 2 | NO | 02-VHLS851 | COLD CONDENSATE OUTLET VENT | HRSG LOWER NE | no data | NO DATA | NO DATA | PREHEATER INLET VENT | VENT | no | 2080_00006‐1 | CLOSED | NO DATA | WATER | 2" | NO DATA | 10264.0 | NOT CHECKED | 2473.0 | NO DATA | 5072 | no data
UNIT 1 | no data | 01-HPL-2116-23 | HTT-1509/HTT-1508/ | HRSG UPPER EAST BR:23(45/47) | no data | HRSG UPPER EAST | HEAT TRACE | no data | no data | no data | no data | no data | no data | no data | no data | no data | no data | no data | 6743.0 | no data | 5073 | no data
UNIT 1 | no data | 01-HPL-2116-25 | HTT-1566E/HTT-1512/HTT-1506/ | HRSG UPPER EAST BR:25(49/51) | no data | HRSG UPPER EAST | HEAT TRACE | no data | no data | no data | no data | no data | no data | no data | no data | no data | no data | no data | 6766.0 | no data | 5074 | no data
UNIT 1 | no data | 01-HPL-2116-26 | HTT-1525B/ | HRSG UPPER EAST BR:26(50/52) | no data | HRSG UPPER EAST | HEAT TRACE | no data | no data | no data | no data | no data | no data | no data | no data | no data | no data | no data | 6752.0 | no data | 5075 | no data
UNIT 1 | no data | 01-HPL-2511-01 | HTT-1117/HTT-1071/ | ACC MCC (OUTSIDE) BR:01(1/3) | no data | ACC MCC (OUTSIDE) | HEAT TRACE | no data | no data | no data | no data | no data | no data | no data | no data | no data | no data | no data | 6650.0 | no data | 5076 | no data
UNIT 1 | no data | 01-HPL-2511-02 | HTT-1119/HTT-1080/ | ACC MCC (OUTSIDE) BR:02(2/4) | no data | ACC MCC (OUTSIDE) | HEAT TRACE | no data | no data | no data | no data | no data | no data | no data | no data | no data | no data | no data | 6652.0 | no data | 5077 | no data
UNIT 1 | no data | 01-HPL-2511-03 | HTT-1118/HTT-1079/ | ACC MCC (OUTSIDE) BR:03(5/7) | no data | ACC MCC (OUTSIDE) | HEAT TRACE | no data | no data | no data | no data | no data | no data | no data | no data | no data | no data | no data | 6651.0 | no data | 5078 | no data
UNIT 1 | no data | 01-HPL-2511-04 | HTT-1248/HTT-1082/ | ACC MCC (OUTSIDE) BR:04(6/8) | no data | ACC MCC (OUTSIDE) | HEAT TRACE | no data | no data | no data | no data | no data | no data | no data | no data | no data | no data | no data | 6691.0 | no data | 5079 | no data
UNIT 1 | no data | 01-HPL-2511-05 | HTT-1081/ | ACC MCC (OUTSIDE) BR:05(9/11) | no data | ACC MCC (OUTSIDE) | HEAT TRACE | no data | no data | no data | no data | no data | no data | no data | no data | no data | no data | no data | 6630.0 | no data | 5080 | no data
UNIT 1 | no data | 01-HPL-2511-06 | HTT-1084/ | ACC MCC (OUTSIDE) BR:06(10/12) | no data | ACC MCC (OUTSIDE) | HEAT TRACE | no data | no data | no data | no data | no data | no data | no data | no data | no data | no data | no data | 6631.0 | no data | 5081 | no data
UNIT 1 | no data | 01-HPL-2511-07 | HTT-1085B/ | ACC MCC (OUTSIDE) BR:07(13/15) | no data | ACC MCC (OUTSIDE) | HEAT TRACE | no data | no data | no data | no data | no data | no data | no data | no data | no data | no data | no data | 6633.0 | no data | 5082 | no data
UNIT 1 | no data | 01-HPL-2511-08 | HTT-1085A/ | ACC MCC (OUTSIDE) BR:08(14/16) | no data | ACC MCC (OUTSIDE) | HEAT TRACE | no data | no data | no data | no data | no data | no data | no data | no data | no data | no data | no data | 6632.0 | no data | 5083 | no data
BOP | PRINTING | 00-FGS-MFN-02C | FGS CMP C SOUND ENCLOSURE FAN MOTOR 2 | HRSG-1 ENCLOSURE MCC 111 CUBICLE 12FB | FGS/FGC C | HRSG MCC | NO DATA | NO DATA | 480 V MOLDED CASE BREAKER | FGS | NO DATA | CLOSED | OPEN | NO DATA | NO DATA | 3966.0 | 152.0 | NOT CHECKED | 4465.0 | NO DATA | 5084 | no data
UNIT 1 | no data | 01-HPL-2511-09 | HTT-1249/HTT-1083/ | ACC MCC (OUTSIDE) BR:09(17/19) | no data | ACC MCC (OUTSIDE) | HEAT TRACE | no data | no data | no data | no data | no data | no data | no data | no data | no data | no data | no data | 6692.0 | no data | 5085 | no data
UNIT 1 | no data | 01-HPL-2511-10 | 01-ENC-CND867/01-ENC-AXS710/01-ENC-AXS713/ | ACC MCC (OUTSIDE) BR:10(18/20) | no data | ACC MCC (OUTSIDE) | HEAT TRACE | no data | no data | no data | no data | no data | no data | no data | no data | no data | no data | no data | 142.0 | no data | 5086 | no data
UNIT 1 | no data | 01-HPL-2511-11 | HTT-1246/ | ACC MCC (OUTSIDE) BR:11(21/23) | no data | ACC MCC (OUTSIDE) | HEAT TRACE | no data | no data | no data | no data | no data | no data | no data | no data | no data | no data | no data | 6689.0 | no data | 5087 | no data
UNIT 1 | no data | 01-HPL-2511-12 | HTT-1230/HTT-1255/ | ACC MCC (OUTSIDE) BR:12(22/24) | no data | ACC MCC (OUTSIDE) | HEAT TRACE | no data | no data | no data | no data | no data | no data | no data | no data | no data | no data | no data | 6674.0 | no data | 5088 | no data
BOP | PRINTING | 00-FGS-MFN-03A | FGS CMP A RECYCLE/OIL CLR FAN MTR 1 | HRSG-1 ENCLOSURE MCC 111 CUBICLE 3FB | FGS/FGC A | HRSG MCC | NO DATA | NO DATA | 480 V MOLDED CASE BREAKER | FGS | NO DATA | CLOSED | OPEN | NO DATA | NO DATA | 3936.0 | 153.0 | NOT CHECKED | 4451.0 | NO DATA | 5089 | no data
BOP | PRINTING | 00-FGS-MFN-04A | FGS CMP A RECYCLE/OIL CLR FAN MTR 2 | HRSG-1 ENCLOSURE MCC 111 CUBICLE 3FD | FGS/FGC A | HRSG MCC | NO DATA | NO DATA | 480 V MOLDED CASE BREAKER | FGS | NO DATA | CLOSED | OPEN | NO DATA | NO DATA | 3937.0 | 156.0 | NOT CHECKED | 4452.0 | NO DATA | 5090 | no data
BOP | PRINTING | 00-FGS-MPM-11A | FUEL GAS CONDITIONING SKID PUMP MTR 1 | HRSG-1 ENCLOSURE MCC 111 CUBICLE 3FF | FGS/GLYCOL HEATER/DEW POINT HEATER/GLYCOL PMP A | HRSG MCC | NO DATA | NO DATA | 480 V MOLDED CASE BREAKER | FGS | NO DATA | CLOSED | OPEN | NO DATA | NO DATA | 3938.0 | 162.0 | NOT CHECKED | 4684.0 | NO DATA | 5091 | no data
UNIT 1 | no data | 01-HPL-2511-13 | HTT-1251/ | ACC MCC (OUTSIDE) BR:13(25/27) | no data | ACC MCC (OUTSIDE) | HEAT TRACE | no data | no data | no data | no data | no data | no data | no data | no data | no data | no data | no data | 6694.0 | no data | 5092 | no data
UNIT 1 | no data | 01-HPL-2511-14 | HTT-1207/HTT-1246B/ | ACC MCC (OUTSIDE) BR:14(26/28) | no data | ACC MCC (OUTSIDE) | HEAT TRACE | no data | no data | no data | no data | no data | no data | no data | no data | no data | no data | no data | 6660.0 | no data | 5093 | no data
UNIT 1 | no data | 01-HPL-2511-15 | HTT-1250/HTT-1062/ | ACC MCC (OUTSIDE) BR:15(29/31) | no data | ACC MCC (OUTSIDE) | HEAT TRACE | no data | no data | no data | no data | no data | no data | no data | no data | no data | no data | no data | 6693.0 | no data | 5094 | no data
UNIT 1 | no data | 01-HPL-2511-16 | HTT-1076/ | ACC MCC (OUTSIDE) BR:16(30/32) | no data | ACC MCC (OUTSIDE) | HEAT TRACE | no data | no data | no data | no data | no data | no data | no data | no data | no data | no data | no data | 6628.0 | no data | 5095 | no data
BOP | PRINTING | 00-FGS-MFN-03C | FGS CMP C RECYCLE/OIL CLR FAN MOTOR 1 | HRSG-1 ENCLOSURE MCC 111 CUBICLE 5FB | FGS/FGC C | HRSG MCC | NO DATA | NO DATA | 480 V MOLDED CASE BREAKER | FGS | NO DATA | CLOSED | OPEN | NO DATA | NO DATA | 3943.0 | 155.0 | NOT CHECKED | 4463.0 | NO DATA | 5096 | no data
BOP | PRINTING | 00-FGS-MFN-04C | FGS CMP RECYCLE/OIL CLR FAN MOTOR 2 | HRSG-1 ENCLOSURE MCC 111 CUBICLE 5FD | FGS/FGC C | HRSG MCC | NO DATA | NO DATA | 480 V MOLDED CASE BREAKER | FGS | NO DATA | CLOSED | OPEN | NO DATA | NO DATA | 3944.0 | 158.0 | NOT CHECKED | 4467.0 | NO DATA | 5097 | no data
UNIT 1 | no data | 01-HPL-2511-17 | HTT-1245A/ | ACC MCC (OUTSIDE) BR:17(33/35) | no data | ACC MCC (OUTSIDE) | HEAT TRACE | no data | no data | no data | no data | no data | no data | no data | no data | no data | no data | no data | 6688.0 | no data | 5098 | no data
BOP | PRINTING | 00-FGS-MFN-01A | FGS CMP A SOUND ENCLOSURE FAN MOTOR 1 | HRSG-1 ENCLOSURE MCC 111 CUBICLE 6FB | FGS/FGC A | HRSG MCC | NO DATA | NO DATA | 480 V MOLDED CASE BREAKER | FGS | NO DATA | CLOSED | OPEN | NO DATA | NO DATA | 3946.0 | 147.0 | NOT CHECKED | 4453.0 | NO DATA | 5099 | no data
BOP | PRINTING | 00-FGS-MFN-02A | FGS CMP A SOUND ENCLOSURE FAN MOTOR 2 | HRSG-1 ENCLOSURE MCC 111 CUBICLE 6FD | FGS/FGC A | HRSG MCC | NO DATA | NO DATA | 480 V MOLDED CASE BREAKER | FGS | NO DATA | CLOSED | OPEN | NO DATA | NO DATA | 3947.0 | 150.0 | NOT CHECKED | 4454.0 | NO DATA | 5100 | no data
BOP | PRINTING | 00-FGS-MPM-02A | FGC A AUX OIL PUMP MOTOR | HRSG-1 ENCLOSURE MCC 111 CUBICLE 6FF | FGS/FGC A | HRSG MCC | NO DATA | NO DATA | 480 V MOLDED CASE BREAKER | FGS | NO DATA | CLOSED | OPEN | NO DATA | NO DATA | 3948.0 | 159.0 | NOT CHECKED | 4262.0 | NO DATA | 5101 | no data
BOP | PRINTING | 00-FGS-MFN-01C | FGS CMP C SOUND ENCLOSURE FAN MOTOR 1 | HRSG-1 ENCLOSURE MCC 111 CUBICLE 6FM | FGS/FGC C | HRSG MCC | NO DATA | NO DATA | 480 V MOLDED CASE BREAKER | FGS | NO DATA | CLOSED | OPEN | NO DATA | NO DATA | 3949.0 | 149.0 | NOT CHECKED | 4464.0 | NO DATA | 5102 | no data
BOP | PRINTING | 00-FGS-MPM-02C | FGC C AUX OIL PUMP MOTOR | HRSG-1 ENCLOSURE MCC 111 CUBICLE 7FB | FGS/FGC C | HRSG MCC | NO DATA | NO DATA | 480 V MOLDED CASE BREAKER | FGS | NO DATA | CLOSED | OPEN | NO DATA | NO DATA | 3950.0 | 161.0 | NOT CHECKED | 4297.0 | NO DATA | 5103 | no data
UNIT 1 | no data | 01-HPL-2511-18 | HTT-1077/ | ACC MCC (OUTSIDE) BR:18(34/36) | no data | ACC MCC (OUTSIDE) | HEAT TRACE | no data | no data | no data | no data | no data | no data | no data | no data | no data | no data | no data | 6629.0 | no data | 5104 | no data
UNIT 1 | no data | 01-HPL-2511-19 | 01-ENC-DWS713/01-ENC-DWS717/01-ENC-CND103/O01-ENC-DWS123/01-ENC-DWS143/ | ACC MCC (OUTSIDE) BR:19(37/39) | no data | ACC MCC (OUTSIDE) | HEAT TRACE | no data | no data | no data | no data | no data | no data | no data | no data | no data | no data | no data | 145.0 | no data | 5105 | no data
UNIT 1 | no data | 01-HPL-2511-20 | HTT-1120/ | ACC MCC (OUTSIDE) BR:20(38/40) | no data | ACC MCC (OUTSIDE) | HEAT TRACE | no data | no data | no data | no data | no data | no data | no data | no data | no data | no data | no data | 6653.0 | no data | 5106 | no data
UNIT 1 | no data | 01-HPL-2511-21 | HTT-0130/HTT-1078/ | ACC MCC (OUTSIDE) BR:21(41/43) | no data | ACC MCC (OUTSIDE) | HEAT TRACE | no data | no data | no data | no data | no data | no data | no data | no data | no data | no data | no data | 6541.0 | no data | 5107 | no data
UNIT 1 | no data | 01-HPL-2511-22 | 01-ENC-CND215/01-ENC-CND205/01-ENC-CND115/01-ENC-CND235/01-ENC-CND135/01-ENC-CND155/ | ACC MCC (OUTSIDE) BR:22(42/44) | no data | ACC MCC (OUTSIDE) | HEAT TRACE | no data | no data | no data | no data | no data | no data | no data | no data | no data | no data | no data | 140.0 | no data | 5108 | no data
UNIT 1 | no data | 01-HPL-2511-23 | HTT-1233/ | ACC MCC (OUTSIDE) BR:23(45/47) | no data | ACC MCC (OUTSIDE) | HEAT TRACE | no data | no data | no data | no data | no data | no data | no data | no data | no data | no data | no data | 6676.0 | no data | 5109 | no data
UNIT 1 | no data | 01-HPL-2511-24 | HTT-0227/ | ACC MCC (OUTSIDE) BR:24(46/48) | no data | ACC MCC (OUTSIDE) | HEAT TRACE | no data | no data | no data | no data | no data | no data | no data | no data | no data | no data | no data | 6577.0 | no data | 5110 | no data
UNIT 1 | no data | 01-HPL-2511-25 | HTT-1098/ | ACC MCC (OUTSIDE) BR:25(49/51) | no data | ACC MCC (OUTSIDE) | HEAT TRACE | no data | no data | no data | no data | no data | no data | no data | no data | no data | no data | no data | 6641.0 | no data | 5111 | no data
UNIT 1 | no data | 01-HPL-2511-26 | HTT-0212/ | ACC MCC (OUTSIDE) BR:26(50/52) | no data | ACC MCC (OUTSIDE) | HEAT TRACE | no data | no data | no data | no data | no data | no data | no data | no data | no data | no data | no data | 6565.0 | no data | 5112 | no data
UNIT 1 | no data | 01-HPL-2511-28 | HTT-1096/ | ACC MCC (OUTSIDE) BR:28(54/56) | no data | ACC MCC (OUTSIDE) | HEAT TRACE | no data | no data | no data | no data | no data | no data | no data | no data | no data | no data | no data | 6639.0 | no data | 5113 | no data
UNIT 1 | no data | 01-HPL-2511-30 | HTT-1097/ | ACC MCC (OUTSIDE) BR:30(58/60) | no data | ACC MCC (OUTSIDE) | HEAT TRACE | no data | no data | no data | no data | no data | no data | no data | no data | no data | no data | no data | 6640.0 | no data | 5114 | no data
BOP | PRINTING | 00-FGS-MFN-02B | FGS CMP B SOUND ENCLOSURE FAN MTR 2 | HRSG-1 ENCLOSURE MCC 211 CUBICLE 10FM | FGS/FGC B | HRSG MCC | NO DATA | NO DATA | 480 V MOLDED CASE BREAKER | FGS | NO DATA | CLOSED | OPEN | NO DATA | NO DATA | 3989.0 | 151.0 | NOT CHECKED | 4460.0 | NO DATA | 5115 | no data
UNIT 1 | no data | 01-HPL-2511-32 | HTT-1099/ | ACC MCC (OUTSIDE) BR:32(62/64) | no data | ACC MCC (OUTSIDE) | HEAT TRACE | no data | no data | no data | no data | no data | no data | no data | no data | no data | no data | no data | 6642.0 | no data | 5116 | no data
UNIT 2 | NO | 02-VHLS852 | COLD CONDENSATE OUTLET VENT | HRSG LOWER NE | no data | NO DATA | NO DATA | PREHEATER INLET VENT | VENT | no | 2080_00006‐1 | CLOSED | NO DATA | WATER | 2" | NO DATA | 10265.0 | NOT CHECKED | 2474.0 | NO DATA | 5117 | no data
UNIT 1 | NO | 01-HPS-HST-01 | UNIT 1 HP STEAM BYPASS VALVE HOIST PWR FEED | 01-LVB-PPL-1112, BR 55/57/59, OUTSIDE HRSG SWG ENCLOSURE | no data | HRSG MCC (OUTSIDE) | PPL | NO DATA | 480 V CIRCUIT BREACKER | no | NO DATA | CLOSED | OPEN | NO DATA | NO DATA | 4019.0 | 2536.0 | checked | 12019.0 | NO DATA | 5118 | no data
BOP | PRINTING | 00-FGS-MPM-02B | FGC B AUX OIL PUMP MOTOR | HRSG-1 ENCLOSURE MCC 211 CUBICLE 12FM | FGS/FGC B | HRSG MCC | NO DATA | NO DATA | 480 V MOLDED CASE BREAKER | FGS | NO DATA | CLOSED | OPEN | NO DATA | NO DATA | 3992.0 | 160.0 | NOT CHECKED | 4279.0 | NO DATA | 5119 | no data
UNIT 1 | NO | 01-HRG-ENC-02 | HRSG 1 HP DRUM ENCL FAN/LOUVER/THRMSTT FEED | 01-LVD-PPL-21111, BR 19, TOP OF HRSG HP DRUM | no data | HRSG UPPER | PPL | NO DATA | 208/120VAC CIRCUIT BREAKER | no | NO DATA | CLOSED | OPEN | NO DATA | NO DATA | 4242.0 | 2537.0 | checked | 6356.0 | NO DATA | 5120 | no data
UNIT 1 | NO | 01-HRG-ENC-03 | HRSG 1 IP LP DRUM ENCL FAN/LOUVER/THRMSTT FEED | 01-LVD-PPL-21111, BR 24, TOP OF HRSG HP DRUM | no data | HRSG UPPER | PPL | NO DATA | 208/120VAC CIRCUIT BREAKER | no | NO DATA | CLOSED | OPEN | NO DATA | NO DATA | 4243.0 | 2538.0 | checked | 6368.0 | NO DATA | 5121 | no data
UNIT 1 | NO | 01-HRG-HST-01 | UNIT 1 HRSG STACK HOIST PWR FEED | 01-LVB-PPL-1112, BR 25/27/29, OUTSIDE HRSG SWG ENCLOSURE | no data | HRSG MCC (OUTSIDE) | PPL | NO DATA | 480 V CIRCUIT BREACKER | no | NO DATA | CLOSED | OPEN | NO DATA | NO DATA | 4013.0 | 2539.0 | checked | 12029.0 | NO DATA | 5122 | no data
UNIT 1 | NO | 01-HRG-HTR-01 | HRSG 1 HP DRUM ENCLOSURE HTR PWR FEED 208VAC | 01-LVD-PPL-21111, BR 14/16, TOP OF HRSG HP DRUM | no data | HRSG UPPER | PPL | NO DATA | 208/120VAC CIRCUIT BREAKER | no | NO DATA | CLOSED | OPEN | NO DATA | NO DATA | 4241.0 | 2540.0 | checked | 6357.0 | NO DATA | 5123 | no data
BOP | PRINTING | 00-FGS-MFN-01B | FGS CMP B SOUND ENCLOSURE FAN MTR 1 | HRSG-1 ENCLOSURE MCC 211 CUBICLE 4FB | FGS/FGC B | HRSG MCC | NO DATA | NO DATA | 480 V MOLDED CASE BREAKER | FGS | NO DATA | CLOSED | OPEN | NO DATA | NO DATA | 3971.0 | 148.0 | NOT CHECKED | 4459.0 | NO DATA | 5124 | no data
UNIT 1 | NO | 01-HRG-HTR-02 | HRSG 1 IP LP DRUM ENCLOSURE HTR FEED 208VAC | 01-LVD-PPL-21111, BR 20/22, TOP OF HRSG HP DRUM | no data | HRSG UPPER | PPL | NO DATA | 208/120VAC CIRCUIT BREAKER | no | NO DATA | CLOSED | OPEN | NO DATA | NO DATA | 4244.0 | 2541.0 | checked | 6369.0 | NO DATA | 5125 | no data
UNIT 1 | NO | 01-HRG-MCC-111 | HRSG 1 MCC 01 | HRSG-1 MCC ENCLOSURE CUBICLE 01B | no data | NO DATA | NO DATA | NO DATA | 480 V RACK OUT BREAKER | no | NO DATA | CLOSED | OPEN | NO DATA | NO DATA | 3925.0 | 2542.0 | NOT CHECKED | 6376.0 | NO DATA | 5126 | no data
UNIT 1 | NO | 01-HRG-MCC-211 | HRSG 1 MCC 2 | HRSG-1 MCC ENCLOSURE CUBICLE 06B | no data | NO DATA | NO DATA | NO DATA | 480 V RACK OUT BREAKER | no | NO DATA | CLOSED | OPEN | NO DATA | NO DATA | 3932.0 | 2543.0 | NOT CHECKED | 6377.0 | NO DATA | 5127 | no data
UNIT 1 | NO | 01-HTT-HPL-2511BRK1012 | HTT-HPPL 2511 BRK 10/12 CKT 6 | U1 ACC MCC AREA | no data | NO DATA | NO DATA | NO DATA | BREAKER | no | NO DATA | CLOSED | OPEN | NO DATA | NO DATA | 6040.0 | 2544.0 | NOT CHECKED | 6988.0 | NO DATA | 5128 | no data
UNIT 1 | NO | 01-HTT-XFR-1111 | HRSG 1 SOUTH TOP HEAT TRACE XFMR | HRSG-1 ENCLOSURE MCC 111 CUBICLE 4FC(L) | no data | NO DATA | NO DATA | NO DATA | 480 V MOLDED CASE BREAKER | no | NO DATA | CLOSED | OPEN | NO DATA | NO DATA | 3940.0 | 2545.0 | NOT CHECKED | 6388.0 | NO DATA | 5129 | no data
UNIT 1 | NO | 01-HTT-XFR-1112 | HRSG 1 PIPE RACK E HEAT TRACE XFMR | HRSG-1 ENCLOSURE MCC 111 CUBICLE 4FF(L) | no data | NO DATA | NO DATA | NO DATA | 480 V MOLDED CASE BREAKER | no | NO DATA | CLOSED | OPEN | NO DATA | NO DATA | 3942.0 | 2546.0 | NOT CHECKED | 6386.0 | NO DATA | 5130 | no data
UNIT 1 | NO | 01-HTT-XFR-1113 | FUEL GAS HEAT TRACE XFMR | HRSG-1 ENCLOSURE MCC 111 CUBICLE 4FC(R) | no data | NO DATA | NO DATA | NO DATA | 480 V MOLDED CASE BREAKER | no | NO DATA | CLOSED | OPEN | NO DATA | NO DATA | 3941.0 | 2547.0 | NOT CHECKED | 4688.0 | NO DATA | 5131 | no data
UNIT 1 | NO | 01-HTT-XFR-2111 | HRSG 1 FINGER RACK HEAT TRACE XFMR 480-120/208VAC | HRSG-1 ENCLOSURE MCC 211 CUBICLE 13FC(R) | no data | NO DATA | NO DATA | NO DATA | 480 V MOLDED CASE BREAKER | no | NO DATA | CLOSED | OPEN | NO DATA | NO DATA | 3993.0 | 2548.0 | NOT CHECKED | 6348.0 | NO DATA | 5132 | no data
UNIT 1 | NO | 01-HTT-XFR-2511 | UNIT 1 ACC HEAT TRACE XFMR 480-120/208VAC | 01-ACC-MCC-251, CUBICLE17FJ(R) | no data | NO DATA | NO DATA | NO DATA | 480 V MOLDED CASE BREAKER | no | NO DATA | CLOSED | OPEN | NO DATA | NO DATA | 4717.0 | 2549.0 | NOT CHECKED | 11882.0 | NO DATA | 5133 | no data
UNIT 1 | NO | 01-HVC-CPL-12 | UNIT 1 TURBINE HVAC CONTROL PANEL 12 120 VAC | 01-LVD-PPL-21131, BR 11, NE CORNER TURBINE BLDG | no data | ST LOWER NE | PPL | NO DATA | 208/120VAC CIRCUIT BREAKER | no | NO DATA | CLOSED | OPEN | NO DATA | NO DATA | 4157.0 | 2551.0 | checked | 12168.0 | NO DATA | 5134 | no data
UNIT 1 | NO | 01-HVC-DOR-01 | UNIT 1 TURBINE BLDG ROLL UP DOOR 1 480 VAC | 01-LVB-PPL-21132, BR 31/33/35, TURBINE DECK SE | no data | ST UPPER SE | PPL | NO DATA | 480 V CIRCUIT BREACKER | no | NO DATA | CLOSED | OPEN | NO DATA | NO DATA | 4186.0 | 2552.0 | checked | 12152.0 | NO DATA | 5135 | no data
UNIT 1 | NO | 01-HVC-DOR-02 | UNIT 1 TURBI, NE BLDG ROLL UP DOOR 2 | 01-LVB-PPL-1111, BR 31/33/35 , NE TURBINE BULDING | no data | ST LOWER NE | PPL | NO DATA | 480 V CIRCUIT BREACKER | no | NO DATA | CLOSED | OPEN | NO DATA | NO DATA | 4006.0 | 2553.0 | checked | 12120.0 | NO DATA | 5136 | no data
BOP | PRINTING | 00-FGS-MPM-11B | FUEL GAS CONDITIONING SKID PUMP MTR 2 | HRSG-1 ENCLOSURE MCC 211 CUBICLE 9FD | FGS/GLYCOL HEATER/DEW POINT HEATER/GLYCOL PMP B | HRSG MCC | NO DATA | NO DATA | 480 V MOLDED CASE BREAKER | FGS | NO DATA | CLOSED | OPEN | NO DATA | NO DATA | 3984.0 | 163.0 | NOT CHECKED | 4685.0 | NO DATA | 5137 | no data
BOP | PRINTING | 00-FGS-MFN-03B | FGS CMP B RECYCLE/OIL CLR FAN MTR 1 | HRSG-1 ENCLOSURE MCC 211 CUBICLE 9FF | FGS/FGC B | HRSG MCC | NO DATA | NO DATA | 480 V MOLDED CASE BREAKER | FGS | NO DATA | CLOSED | OPEN | NO DATA | NO DATA | 3985.0 | 154.0 | NOT CHECKED | 4457.0 | NO DATA | 5138 | no data
BOP | PRINTING | 00-FGS-MFN-04B | FGS CMP B RECYCLE/OIL CLR FAN MTR 2 | HRSG-1 ENCLOSURE MCC 211 CUBICLE 9FH | FGS/FGC B | HRSG MCC | NO DATA | NO DATA | 480 V MOLDED CASE BREAKER | FGS | NO DATA | CLOSED | OPEN | NO DATA | NO DATA | 3986.0 | 157.0 | NOT CHECKED | 4458.0 | NO DATA | 5139 | no data
UNIT 1 | NO | 01-HVC-DSW-11 | UNIT 1 TURBINE BLDG ROOF EXH FAN DSW 11 480VAC | 01-LVB-PPL-21132, BR 1/3/5, TURBINE DECK SE | no data | ST UPPER SE | PPL | NO DATA | 480 V CIRCUIT BREACKER | no | NO DATA | CLOSED | OPEN | NO DATA | NO DATA | 4181.0 | 2554.0 | checked | 12153.0 | NO DATA | 5140 | no data
UNIT 1 | NO | 01-HVC-DSW-12 | UNIT 1 TURBINE BLDG ROOF EXH FAN DSW 12 480VAC | 01-LVB-PPL-21132, BR 2/4/6, TURBINE DECK SE | no data | ST UPPER SE | PPL | NO DATA | 480 V CIRCUIT BREACKER | no | NO DATA | CLOSED | OPEN | NO DATA | NO DATA | 4188.0 | 2555.0 | checked | 12154.0 | NO DATA | 5141 | no data
UNIT 1 | NO | 01-HVC-DSW-13 | UNIT 1 TURBINE BLDG ROOF EXH FAN DSW 13 480VAC | 01-LVB-PPL-21132, BR 7/9/11, TURBINE DECK SE | no data | ST UPPER SE | PPL | NO DATA | 480 V CIRCUIT BREACKER | no | NO DATA | CLOSED | OPEN | NO DATA | NO DATA | 4182.0 | 2556.0 | checked | 12155.0 | NO DATA | 5142 | no data
UNIT 1 | NO | 01-HVC-DSW-14 | UNIT 1 TURBINE BLDG ROOF EXH FAN DSW 14 480VAC | 01-LVB-PPL-21132, BR 8/10/12, TURBINE DECK SE | no data | ST UPPER SE | PPL | NO DATA | 480 V CIRCUIT BREACKER | no | NO DATA | CLOSED | OPEN | NO DATA | NO DATA | 4189.0 | 2557.0 | checked | 12156.0 | NO DATA | 5143 | no data
UNIT 2 | NO | 02-VHLS801 | DRAIN AFTER HEAT EXCHANGER | HRSG LOWER NE | no data | NO DATA | NO DATA | PREHEATER DRAIN | DRAIN | no | 2080_00006‐1 | CLOSED | NO DATA | WATER | 2" | NO DATA | 10230.0 | NOT CHECKED | 3535.0 | NO DATA | 5144 | no data
UNIT 2 | NO | 02-VHLS802 | DRAIN AFTER HEAT EXCHANGER | HRSG LOWER NE | no data | NO DATA | NO DATA | PREHEATER DRAIN | DRAIN | no | 2080_00006‐1 | CLOSED | NO DATA | WATER | 2" | NO DATA | 10231.0 | NOT CHECKED | 3536.0 | NO DATA | 5145 | no data
NO DATA | NO | LOTONODATA7 | TIE BREAKER 480V SWG-11 AND SWG-21 | HRSG-1 MCC ENCLOSURE CUBICLE 04C | no data | NO DATA | NO DATA | NO DATA | 480 V RACK OUT BREAKER | no | NO DATA | CLOSED | OPEN | NO DATA | NO DATA | 3929.0 | 11744.0 | NOT CHECKED | 11420.0 | NO DATA | 5146 | no data
UNIT 1 | NO | 01-HVC-DSW-15 | UNIT 1 TURBINE BLDG ROOF EXH FAN DSW 15 480VAC | 01-LVB-PPL-21132, BR 13/15/17, TURBINE DECK SE | no data | ST UPPER SE | PPL | NO DATA | 480 V CIRCUIT BREACKER | no | NO DATA | CLOSED | OPEN | NO DATA | NO DATA | 4183.0 | 2558.0 | checked | 12157.0 | NO DATA | 5147 | no data
UNIT 1 | NO | 01-HVC-DSW-16 | UNIT 1 TURBINE BLDG ROOF EXH FAN DSW 16 480VAC | 01-LVB-PPL-21132, BR 14/16/18, TURBINE DECK SE | no data | ST UPPER SE | PPL | NO DATA | 480 V CIRCUIT BREACKER | no | NO DATA | CLOSED | OPEN | NO DATA | NO DATA | 4190.0 | 2559.0 | checked | 12158.0 | NO DATA | 5148 | no data
UNIT 2 | NO | 02-VHLS807 | DRAIN AFTER HEAT EXCHANGER | HRSG LOWER NE | no data | NO DATA | NO DATA | PREHEATER DRAIN | DRAIN | no | 2080_00006‐1 | CLOSED | NO DATA | WATER | 2" | NO DATA | 10236.0 | NOT CHECKED | 3537.0 | NO DATA | 5149 | no data
UNIT 2 | NO | 02-VHLS810 | DRAIN AFTER HEAT EXCHANGER | HRSG LOWER NE | no data | NO DATA | NO DATA | PREHEATER DRAIN | DRAIN | no | 2080_00006‐1 | CLOSED | NO DATA | WATER | 2" | NO DATA | 10239.0 | NOT CHECKED | 3538.0 | NO DATA | 5150 | no data
UNIT 1 | NO | 01-HVC-DSW-17 | UNIT 1 TURBINE BLDG ROOF EXH FAN DSW 17 480VAC | 01-LVB-PPL-21132, BR 19/21/23, TURBINE DECK SE | no data | ST UPPER SE | PPL | NO DATA | 480 V CIRCUIT BREACKER | no | NO DATA | CLOSED | OPEN | NO DATA | NO DATA | 4184.0 | 2560.0 | checked | 12159.0 | NO DATA | 5151 | no data
NO DATA | NO | LOTONODATA73 | TIE BREAKER SWG 12 AND 22 | HRSG-2 ECLOSURE, SWG 12, CUBICLE | no data | NO DATA | NO DATA | NO DATA | 480 V RACK OUT BREAKER | no | NO DATA | CLOSED | OPEN | NO DATA | NO DATA | 4259.0 | 11748.0 | NOT CHECKED | 11422.0 | NO DATA | 5152 | no data
BOP | NO | 00-VINA741 | FUEL GAS COALESCING FILTER SKID INA ISO | GAS YARD AREA | no data | NO DATA | NO DATA | END USER ISOLATION | ISO | no | PD-553 | OPEN | CLOSED | AIR | 1" | 305.0 | 1875.0 | NOT CHECKED | 4681.0 | NO DATA | 5153 | no data
BOP | NO | 00-VINA742 | LP ELECTRIC HEATER INA ISO | GAS YARD AREA | no data | NO DATA | NO DATA | END USER ISOLATION | ISO | no | PD-553 | OPEN | CLOSED | AIR | 1" | 306.0 | 1876.0 | NOT CHECKED | 8349.0 | NO DATA | 5154 | no data
UNIT 2 | NO | 02-VINA216 | INA DRAIN VALVE FOR 02-PCV-HIS902 | HRSG LOWER NE | no data | NO DATA | NO DATA | END USER ISOLATION | DRAIN | no | PD-558 | OPEN | CLOSED | AIR | 0.75" | 3301.0 | 10588.0 | NOT CHECKED | 7085.0 | NO DATA | 5155 | no data
BOP | NO | 00-VINA743 | GLYCOL HEATER INA ISO | GAS YARD AREA | no data | NO DATA | NO DATA | END USER ISOLATION | ISO | no | PD-553 | OPEN | CLOSED | AIR | 1" | 307.0 | 1877.0 | NOT CHECKED | 5162.0 | NO DATA | 5156 | no data
BOP | NO | 00-VINA744 | ANR/NB FLOW METERING STATION INA DRAIN | GAS YARD AREA | no data | NO DATA | NO DATA | DRAIN | DRAIN | no | PD-553 | CLOSED | OPEN | AIR | 0.75" | 308.0 | 1878.0 | NOT CHECKED | 1230.0 | NO DATA | 5157 | no data
BOP | NO | 00-VINA747 | U2 INLET TO PUFFER INA | U2 INLET AIR | no data | NO DATA | NO DATA | STUB-UP ISOLATION | NO DATA | no | PD-554 | OPEN | CLOSED | AIR | 2.5" | 309.0 | 1879.0 | NOT CHECKED | 11708.0 | NO DATA | 5158 | no data
UNIT 1 | NO | 01-HVC-DSW-18 | UNIT 1 TURBINE BLDG ROOF EXH FAN DSW 18 480VAC | 01-LVB-PPL-21132, BR 20/22/24, TURBINE DECK SE | no data | ST UPPER SE | PPL | NO DATA | 480 V CIRCUIT BREACKER | no | NO DATA | CLOSED | OPEN | NO DATA | NO DATA | 4191.0 | 2561.0 | checked | 12160.0 | NO DATA | 5159 | no data
BOP | NO | 00-VINA749 | NITROGEN GENERATOR INA DRAIN | GAS COMPRESSOR AREA | no data | NO DATA | NO DATA | DRAIN | DRAIN | no | PD-554 | CLOSED | OPEN | AIR | 0.75" | 310.0 | 1880.0 | NOT CHECKED | 9042.0 | NO DATA | 5160 | no data
UNIT 1 | NO | 01-HVC-DSW-19 | UNIT 1 TURBI, NE BLDG ROOF EXH FAN DSW 19 | 01-LVB-PPL-1111, BR 1/3/5, NE TURBINE BULDING | no data | ST LOWER NE | PPL | NO DATA | 480 V CIRCUIT BREACKER | no | NO DATA | CLOSED | OPEN | NO DATA | NO DATA | 3996.0 | 2562.0 | checked | 12121.0 | NO DATA | 5161 | no data
BOP | PRINTING | 00-VFPS656 | DIESEL FIRE PUMP RECERC BLOCK VALVE | FIRE PUMP ECLOSURE | SWS/TANK/FIRE PROTECTION/FIRE PUMPS | FIRE PUMPS | NO DATA | FIRE WATER/SERVICE WATER TANK ISOLATION | GATE VALVE | SWS | PD-390 | CLOSED | CLOSED | WATER | 14" | 5640.0 | 1722.0 | NOT CHECKED | 3232.0 | NO DATA | 5162 | no data
BOP | NO | 00-VINA766 | U2 CHEM SHACK INA STUB UP | U2 CHEM SHACK AREA | no data | NO DATA | NO DATA | STUB-UP ISOLATION | NO DATA | no | PD-562 | CLOSED | CLOSED | AIR | 0.75" | 311.0 | 1881.0 | NOT CHECKED | 11671.0 | NO DATA | 5163 | no data
BOP | NO | 00-VINA767 | AUX BOILER INA DRAIN | AUX BOILER BLDG | no data | NO DATA | NO DATA | DRAIN | DRAIN | no | PD-558 | CLOSED | OPEN | AIR | 0.75" | 312.0 | 1882.0 | NOT CHECKED | 1409.0 | NO DATA | 5164 | no data
BOP | NO | 00-VINA772 | FUEL GAS COALESCING FILTER SKID INA DRAIN | GAS YARD AREA | no data | NO DATA | NO DATA | DRAIN | DRAIN | no | PD-553 | CLOSED | OPEN | AIR | 0.75" | 313.0 | 1883.0 | NOT CHECKED | 4680.0 | NO DATA | 5165 | no data
BOP | NO | 00-VINA792 | U1 INLET TO PUFFER INA | U1 INLET AIR | no data | NO DATA | NO DATA | STUB-UP ISOLATION | NO DATA | no | PD-557 | OPEN | CLOSED | AIR | 2.5" | 314.0 | 1884.0 | NOT CHECKED | 11559.0 | NO DATA | 5166 | no data
BOP | NO | 00-VINA807 | WATER TREARMENT BLDG NORTH INA ISO | WATER TREATMENT BLDG | no data | NO DATA | NO DATA | STUB-UP ISOLATION | ISO | no | PD-556 | OPEN | CLOSED | AIR | 0.75" | 317.0 | 1887.0 | NOT CHECKED | 12870.0 | NO DATA | 5167 | no data
BOP | NO | 00-VINA810 | DWS 111 DEMIN WATER RECIRC INA ISO | DEMIN TANK AREA | no data | NO DATA | NO DATA | END USER ISOLATION | ISO | no | PD-556 | OPEN | CLOSED | AIR | 1" | 320.0 | 1890.0 | NOT CHECKED | 3743.0 | NO DATA | 5168 | no data
BOP | NO | 00-VINA811 | SWS 112 SERVICE WATER RECIRC INA ISO | SERVICE WATER TANK AREA | no data | NO DATA | NO DATA | STUB-UP ISOLATION | ISO | no | PD-556 | OPEN | CLOSED | AIR | 1" | 321.0 | 1891.0 | NOT CHECKED | 11196.0 | NO DATA | 5169 | no data
BOP | NO | 00-VINA816 | WAREHOUSE AREA SOUTH INA STUB UP | WAREHOUSE AREA | no data | NO DATA | NO DATA | END USER ISOLATION | NO DATA | no | PD-556 | CLOSED | CLOSED | AIR | 0.75" | 323.0 | 1893.0 | NOT CHECKED | 12852.0 | NO DATA | 5170 | no data
BOP | NO | 00-VINA817 | FCV SWS 101 SERVICE WATER INLET INA ISO | SERVICE WATER TANK AREA | no data | NO DATA | NO DATA | END USER ISOLATION | ISO | no | PD-556 | OPEN | CLOSED | AIR | 1" | 324.0 | 1894.0 | NOT CHECKED | 4220.0 | NO DATA | 5171 | no data
BOP | NO | 00-VINA824 | AQUEOUS AMMONIA FORWARDING PUMPS INA ISO | SCR AMMONIA TANKS AREA | no data | NO DATA | NO DATA | END USER ISOLATION | ISO | no | PD-554 | OPEN | CLOSED | AIR | 1" | 326.0 | 1896.0 | NOT CHECKED | 1284.0 | NO DATA | 5172 | no data
BOP | no data | 00-VMS-CPL-01 | VIBRATION MONITOR CAB POWER 1 | 01-LVF-PPL-01, BR 6, MV PDC | no data | MVB | PPL | no data | no data | no data | no data | no data | no data | no data | no data | no data | New | checked | 12824.0 | no data | 5173 | no data
BOP | no data | 00-VMS-CPL-01 | VIBRATION MONITOR CAB POWER 2 | 02-LVF-PPL-01, BR 6, MVB | no data | MVB | PPL | no data | no data | no data | no data | CLOSED | OPEN | no data | no data | no data | New | checked | 12829.0 | no data | 5174 | no data
BOP | no data | 00-VMS-CPL-02 | VMS CTRL RM SRVR CAB FEED 1 120 VAC UPS | 01-LVF-PPL-013, BR 18, ADMIN BLDG U1 UPS | no data | ADMIN(ELECTRICAL ROOM) | PPL | no data | no data | no data | no data | no data | no data | no data | no data | no data | New | checked | 12833.0 | no data | 5175 | no data
BOP | NO | 00-VMS-CPL-02 | DCS ADM BLG VMS CAB 02 UTILITY 120VAC | 02-LVD-PPL-22141, BR 16, ELECTRICAL ROOM EAST WALL | no data | ADMIN(ELECTRICAL ROOM) | PPL | NO DATA | 208/120VAC CIRCUIT BREAKER | no | NO DATA | CLOSED | OPEN | NO DATA | NO DATA | 4589.0 | 1897.0 | checked | 3135.0 | NO DATA | 5176 | no data
UNIT 1 | NO | 01-HVC-DSW-20 | UNIT 1 TURBI, NE BLDG ROOF EXH FAN DSW 20 | 01-LVB-PPL-1111, BR 2/4/6, NE TURBINE BULDING | no data | ST LOWER NE | PPL | NO DATA | 480 V CIRCUIT BREACKER | no | NO DATA | CLOSED | OPEN | NO DATA | NO DATA | 3997.0 | 2563.0 | checked | 12122.0 | NO DATA | 5177 | no data
UNIT 1 | NO | 01-HVC-DSW-21 | UNIT 1 TURBI, NE BLDG ROOF EXH FAN DSW 21 | 01-LVB-PPL-1111, BR 7/9/11, NE TURBINE BULDING | no data | ST LOWER NE | PPL | NO DATA | 480 V CIRCUIT BREACKER | no | NO DATA | CLOSED | OPEN | NO DATA | NO DATA | 3998.0 | 2564.0 | checked | 12123.0 | NO DATA | 5178 | no data
BOP | no data | 00-VMS-CPL-02 | VMS CTRL RM SRVR CAB FED 2 120 VAC UPS | 02-LVF-PPL-013, BR 18, ADMIN BLDG U2 UPS | no data | ADMIN(ELECTRICAL ROOM) | PPL | no data | no data | no data | no data | CLOSED | OPEN | no data | no data | no data | New | checked | 12832.0 | no data | 5179 | no data
UNIT 1 | NO | 01-HVC-DSW-22 | UNIT 1 TURBI, NE BLDG ROOF EXH FAN DSW 22 | 01-LVB-PPL-1111, BR 8/10/12, NE TURBINE BULDING | no data | ST LOWER NE | PPL | NO DATA | 480 V CIRCUIT BREACKER | no | NO DATA | CLOSED | OPEN | NO DATA | NO DATA | 3999.0 | 2565.0 | checked | 12124.0 | NO DATA | 5180 | no data
UNIT 1 | NO | 01-HVC-DSW-23 | UNIT 1 TURBI, NE BLDG ROOF EXH FAN DSW 23 | 01-LVB-PPL-1111, BR 13/15/17, NE TURBINE BULDING | no data | ST LOWER NE | PPL | NO DATA | 480 V CIRCUIT BREACKER | no | NO DATA | CLOSED | OPEN | NO DATA | NO DATA | 4000.0 | 2566.0 | checked | 12125.0 | NO DATA | 5181 | no data
BOP | PRINTING | 00-DWT-CPL-02B | DWT TWO PASS RO B CONTROL PNL | HRSG-2 ENCLSURE 480V MCC 121, CUBICLE 13FJ | RO/RO B | HRSG MCC | NO DATA | NO DATA | 480 V MOLDED CASE BREAKER | RO | NO DATA | CLOSED | OPEN | NO DATA | NO DATA | 4312.0 | 86.0 | NOT CHECKED | 3750.0 | NO DATA | 5182 | no data
BOP | NO | 00-VPDR600 | AMMONIA CONTAINMENT BUFFALO BOX UNDER STAIRS | SCR AMMONIA TANKS AREA | no data | NO DATA | NO DATA | AMMONIA CONTAINMENT ISOLATION | NO DATA | no | PD-974 | CLOSED | OPEN | OIL/WATER | 4" | 327.0 | 1898.0 | NOT CHECKED | 1167.0 | NO DATA | 5183 | no data
BOP | NO | 00-VPDR601 | FUEL GAS CONTAINMENT BUFFALO BOX | FUEL GAS CONTAIMENT EAST SIDE | no data | NO DATA | NO DATA | FUEL GAS CONTAINMENT ISOLATION | NO DATA | no | PD-974 | CLOSED | OPEN | OIL/WATER | 4" | 328.0 | 1899.0 | NOT CHECKED | 4686.0 | NO DATA | 5184 | no data
BOP | NO | 00-VPDR602 | WATER TREATMENT TRENCH BUFFALO BOX | WEST SIDE DEMIN PLANT OUTSIDE/BIG DOOR | no data | NO DATA | NO DATA | WATER TREATMENT TRENCH ISOLATION | NO DATA | no | PD-974 | CLOSED | OPEN | OIL/WATER | 4" | 329.0 | 1900.0 | NOT CHECKED | 12876.0 | NO DATA | 5185 | no data
BOP | NO | 00-VPDR603 | U1 SAT BUFFALO BOX | SOUTH U1 GSU INGROUND | no data | NO DATA | NO DATA | TRANSFORMER CONTAINMENT ISOLATION | NO DATA | no | PD-974 | CLOSED | OPEN | OIL/WATER | 4" | 330.0 | 1901.0 | NOT CHECKED | 11625.0 | NO DATA | 5186 | no data
UNIT 1 | NO | 01-HVC-DSW-24 | UNIT 1 TURBI, NE BLDG ROOF EXH FAN DSW 24 | 01-LVB-PPL-1111, BR 14/16/18, NE TURBINE BULDING | no data | ST LOWER NE | PPL | NO DATA | 480 V CIRCUIT BREACKER | no | NO DATA | CLOSED | OPEN | NO DATA | NO DATA | 4001.0 | 2567.0 | checked | 12126.0 | NO DATA | 5187 | no data
BOP | NO | 00-VPFS-804 | BEARINGS CHECK VALVE | NO DATA | no data | NO DATA | NO DATA | BEARINGS CHECK VALVE | EASY RISER CHECK VA. | no | NO DATA | NO DATA | NO DATA | NO DATA | 3" | NO DATA | 1914.0 | NOT CHECKED | 1627.0 | NO DATA | 5188 | no data
BOP | NO | 00-VPFS-805 | PEDISAL CHECK VALVE | NO DATA | no data | NO DATA | NO DATA | PEDISAL CHECK VALVE | EASY RISER CHECK VA. | no | NO DATA | NO DATA | NO DATA | NO DATA | 4" | NO DATA | 1915.0 | NOT CHECKED | 10107.0 | NO DATA | 5189 | no data
BOP | NO | 00-VPFS-806 | LUBE OIL CHECK VALVE | NO DATA | no data | NO DATA | NO DATA | LUBE OIL CHECK VALVE | EASY RISER CHECK VA. | no | NO DATA | NO DATA | NO DATA | NO DATA | 3" | NO DATA | 1916.0 | NOT CHECKED | 8745.0 | NO DATA | 5190 | no data
BOP | NO | 00-VPFS-807 | BEARING DELUGE VA. MAIN DRAIN | NO DATA | no data | NO DATA | NO DATA | BEARING DELUGE VA. MAIN DRAIN | DRAIN | no | NO DATA | NO DATA | NO DATA | NO DATA | 2" | NO DATA | 1917.0 | NOT CHECKED | 1622.0 | NO DATA | 5191 | no data
UNIT 1 | NO | 01-HVC-DSW-25 | UNIT 1 TURBI, NE BLDG ROOF EXH FAN DSW 25 | 01-LVB-PPL-1111, BR 19/21/23, NE TURBINE BULDING | no data | ST LOWER NE | PPL | NO DATA | 480 V CIRCUIT BREACKER | no | NO DATA | CLOSED | OPEN | NO DATA | NO DATA | 4002.0 | 2568.0 | checked | 12127.0 | NO DATA | 5192 | no data
BOP | NO | 00-VPFS-808 | BEARING CHECK VA. MAIN DRAIN | NO DATA | no data | NO DATA | NO DATA | BEARING CHECK VA. MAIN DRAIN | DRAIN | no | NO DATA | NO DATA | NO DATA | NO DATA | 2" | NO DATA | 1918.0 | NOT CHECKED | 1620.0 | NO DATA | 5193 | no data
BOP | NO | 00-VPFS-809 | PEDISTAL CHECK VA. MAIN DRAIN | NO DATA | no data | NO DATA | NO DATA | PEDISTAL CHECK VA. MAIN DRAIN | DRAIN | no | NO DATA | NO DATA | NO DATA | NO DATA | 2" | NO DATA | 1919.0 | NOT CHECKED | 10109.0 | NO DATA | 5194 | no data
UNIT 1 | NO | 01-HVC-DSW-26 | UNIT 1 TURBI, NE BLDG ROOF EXH FAN DSW 26 | 01-LVB-PPL-1111, BR 20/22/24, NE TURBINE BULDING | no data | ST LOWER NE | PPL | NO DATA | 480 V CIRCUIT BREACKER | no | NO DATA | CLOSED | OPEN | NO DATA | NO DATA | 4003.0 | 2569.0 | checked | 12128.0 | NO DATA | 5195 | no data
BOP | NO | 00-VPFS-810 | LUBE OIL CHECK VA. MAIN DRAIN | NO DATA | no data | NO DATA | NO DATA | LUBE OIL CHECK VA. MAIN DRAIN | DRAIN | no | NO DATA | NO DATA | NO DATA | NO DATA | 2" | NO DATA | 1920.0 | NOT CHECKED | 8743.0 | NO DATA | 5196 | no data
BOP | NO | 00-VPFS-813 | TURBINE FIRE DEPARTMENT CONNECTION | NO DATA | no data | NO DATA | NO DATA | TURBINE FIRE DEPARTMENT CONNECTION | SWING CHECK VA. | no | NO DATA | NO DATA | NO DATA | NO DATA | 4" | NO DATA | 1923.0 | NOT CHECKED | 11469.0 | NO DATA | 5197 | no data
UNIT 1 | NO | 01-HVC-DSW-27 | UNIT 1 TURBINE BLDG AHU 11 DSW 480 VAC | 01-LVB-PPL-21132, BR 25/27/29, TURBINE DECK SE | no data | ST UPPER SE | PPL | NO DATA | 480 V CIRCUIT BREACKER | no | NO DATA | CLOSED | OPEN | NO DATA | NO DATA | 4185.0 | 2570.0 | checked | 12129.0 | NO DATA | 5198 | no data
BOP | PRINTING | 00-DWT-CPL-02A | DWT TWO PASS RO A CONTROL PNL | HRSG-2 ENCLSURE 480V MCC 221, CUBICLE 13FF | RO/RO A | HRSG MCC | NO DATA | NO DATA | 480 V MOLDED CASE BREAKER | RO | NO DATA | CLOSED | OPEN | NO DATA | NO DATA | 5968.0 | 85.0 | NOT CHECKED | 3749.0 | NO DATA | 5199 | no data
BOP | NO | 00-VPFS-818 | BEARINGS CHECK VALVE | NO DATA | no data | NO DATA | NO DATA | BEARINGS CHECK VALVE | EASY RISER CHECK VA. | no | NO DATA | NO DATA | NO DATA | NO DATA | 3" | NO DATA | 1928.0 | NOT CHECKED | 1628.0 | NO DATA | 5200 | no data
BOP | NO | 00-VPFS-819 | PEDISAL CHECK VALVE | NO DATA | no data | NO DATA | NO DATA | PEDISAL CHECK VALVE | EASY RISER CHECK VA. | no | NO DATA | NO DATA | NO DATA | NO DATA | 4" | NO DATA | 1929.0 | NOT CHECKED | 10108.0 | NO DATA | 5201 | no data
BOP | NO | 00-VPFS-820 | LUBE OIL CHECK VALVE | NO DATA | no data | NO DATA | NO DATA | LUBE OIL CHECK VALVE | EASY RISER CHECK VA. | no | NO DATA | NO DATA | NO DATA | NO DATA | 3" | NO DATA | 1930.0 | NOT CHECKED | 8746.0 | NO DATA | 5202 | no data
UNIT 1 | NO | 01-HVC-DSW-28 | UNIT 1 TURBI, NE BLDG AHU 12 DSW | 01-LVB-PPL-1111, BR 26/28/30, NE TURBINE BULDING | no data | ST LOWER NE | PPL | NO DATA | 480 V CIRCUIT BREACKER | no | NO DATA | CLOSED | OPEN | NO DATA | NO DATA | 4005.0 | 2571.0 | checked | 12118.0 | NO DATA | 5203 | no data
UNIT 1 | NO | 01-HVC-DSW-29 | UNIT 1 TURBI, NE BLDG AHU 13 DSW | 01-LVB-PPL-1111, BR 25/27/29, NE TURBINE BULDING | no data | ST LOWER NE | PPL | NO DATA | 480 V CIRCUIT BREACKER | no | NO DATA | CLOSED | OPEN | NO DATA | NO DATA | 4004.0 | 2572.0 | checked | 12119.0 | NO DATA | 5204 | no data
BOP | NO | 00-VPFS-821 | BEARING DELUGE VA. MAIN DRAIN | NO DATA | no data | NO DATA | NO DATA | BEARING DELUGE VA. MAIN DRAIN | DRAIN | no | NO DATA | NO DATA | NO DATA | NO DATA | 2" | NO DATA | 1931.0 | NOT CHECKED | 1623.0 | NO DATA | 5205 | no data
BOP | NO | 00-VPFS-822 | BEARING CHECK VA. MAIN DRAIN | NO DATA | no data | NO DATA | NO DATA | BEARING CHECK VA. MAIN DRAIN | DRAIN | no | NO DATA | NO DATA | NO DATA | NO DATA | 2" | NO DATA | 1932.0 | NOT CHECKED | 1621.0 | NO DATA | 5206 | no data
BOP | PRINTING | 00-VFPS680 | ELECTRIC FIRE PUMP SUCTION VALVE | FIRE PUMP ECLOSURE | SWS/TANK/FIRE PROTECTION/FIRE PUMPS | FIRE PUMPS | NO DATA | FIRE WATER/SERVICE WATER TANK ISOLATION | GATE VALVE | SWS | PD-390 | OPEN | CLOSED | WATER | 12" | 5630.0 | 1726.0 | NOT CHECKED | 3904.0 | NO DATA | 5207 | no data
BOP | NO | 00-VPFS-823 | PEDISTAL CHECK VA. MAIN DRAIN | NO DATA | no data | NO DATA | NO DATA | PEDISTAL CHECK VA. MAIN DRAIN | DRAIN | no | NO DATA | NO DATA | NO DATA | NO DATA | 2" | NO DATA | 1933.0 | NOT CHECKED | 10110.0 | NO DATA | 5208 | no data
UNIT 2 | NO | 02-VCND103 | CONDENSATE DUMP ISOLATION | HRSG LOWER NW | no data | NO DATA | NO DATA | CONDENSATE EMERGENCY DUMP CV ISOLATION | ISO | no | PD-053B | OPEN | CLOSED | WATER | 6" | 2773.0 | 9407.0 | NOT CHECKED | 2516.0 | NO DATA | 5209 | no data
BOP | NO | 00-VPFS-824 | LUBE OIL CHECK VA. MAIN DRAIN | NO DATA | no data | NO DATA | NO DATA | LUBE OIL CHECK VA. MAIN DRAIN | DRAIN | no | NO DATA | NO DATA | NO DATA | NO DATA | 2" | NO DATA | 1934.0 | NOT CHECKED | 8744.0 | NO DATA | 5210 | no data
BOP | NO | 00-VPFS-826 | BEARING DELUGE VALVE TRIM | NO DATA | no data | NO DATA | NO DATA | BEARING DELUGE VALVE TRIM | SOLENOID VALVE | no | NO DATA | NO DATA | NO DATA | NO DATA | 1" | NO DATA | 1936.0 | NOT CHECKED | 1625.0 | NO DATA | 5211 | no data
UNIT 2 | NO | 02-VCND336 | CONDENSATE HEADER PRESSURE TRANSMITTERS | HRSG LOWER NW | no data | NO DATA | NO DATA | NO DATA | NO DATA | no | NO DATA | OPEN | NO DATA | NO DATA | NO DATA | NO DATA | 9575.0 | NOT CHECKED | 2523.0 | NO DATA | 5212 | no data
UNIT 2 | NO | 02-VCND375 | CONDENSATE HEADER PRESSURE TRANSMITTERS | HRSG LOWER NW | no data | NO DATA | NO DATA | INSTRUMENT ISOLATION | NO DATA | no | PD-053B | OPEN | CLOSED | WATER | 0.75" | 2956.0 | 9596.0 | NOT CHECKED | 2524.0 | NO DATA | 5213 | no data
BOP | NO | 00-VPFS-827 | TURBINE FIRE DEPARTMENT CONNECTION | NO DATA | no data | NO DATA | NO DATA | TURBINE FIRE DEPARTMENT CONNECTION | SWING CHECK VA. | no | NO DATA | NO DATA | NO DATA | NO DATA | 4" | NO DATA | 1937.0 | NOT CHECKED | 11470.0 | NO DATA | 5214 | no data
UNIT 2 | NO | 02-VCND153 | DRAIN BEFORE CONDENSATE DUMP CV | HRSG LOWER NW | no data | NO DATA | NO DATA | DRAIN VALVE | DRAIN | no | PD-053B | CLOSED | OPEN | WATER | 0.75" | 2820.0 | 9454.0 | NOT CHECKED | 3552.0 | NO DATA | 5215 | no data
UNIT 2 | NO | 02-VHLS902 | DRAIN BEFORE LP ECONOMIZER INLET MOV | HRSG LOWER NW | no data | NO DATA | NO DATA | PREHEATER DRAIN | DRAIN | no | 2080_00006‐1 | CLOSED | NO DATA | WATER | 2" | NO DATA | 10267.0 | NOT CHECKED | 3621.0 | NO DATA | 5216 | no data
UNIT 2 | NO | 02-VHLS903 | DRAIN BEFORE LP ECONOMIZER INLET MOV | HRSG LOWER NW | no data | NO DATA | NO DATA | PREHEATER DRAIN | DRAIN | no | 2080_00006‐1 | CLOSED | NO DATA | WATER | 2" | NO DATA | 10268.0 | NOT CHECKED | 3622.0 | NO DATA | 5217 | no data
BOP | NO | 00-VPFS-828 | AUX BOILER BLDG CONTROL VALVE | NO DATA | no data | NO DATA | NO DATA | AUX BOILER BLDG CONTROL VALVE | BUTTERFLY VALVE | no | NO DATA | NO DATA | NO DATA | NO DATA | 4" | NO DATA | 1938.0 | NOT CHECKED | 1331.0 | NO DATA | 5218 | no data
UNIT 1 | NO | 01-HVC-DSW-30 | UNIT 1 TURBINE BLDG AHU 14 DSW 480 VAC | 01-LVB-PPL-21132, BR 26/28/30, TURBINE DECK SE | no data | ST UPPER SE | PPL | NO DATA | 480 V CIRCUIT BREACKER | no | NO DATA | CLOSED | OPEN | NO DATA | NO DATA | 4192.0 | 2573.0 | checked | 12130.0 | NO DATA | 5219 | no data
UNIT 1 | NO | 01-HVC-HTR-11 | UNIT 1 TURBINE BLDG GAS HEATER FAN 11 120 VAC | 01-LVD-PPL-21133, BR 25, TURBINE DECK SW | no data | ST UPPER SW | PPL | NO DATA | 208/120VAC CIRCUIT BREAKER | no | NO DATA | CLOSED | OPEN | NO DATA | NO DATA | 4206.0 | 2574.0 | checked | 12135.0 | NO DATA | 5220 | no data
UNIT 1 | NO | 01-HVC-HTR-12 | UNIT 1 TURBINE BLDG GAS HEATER FAN 12 120 VAC | 01-LVD-PPL-21133, BR 27, TURBINE DECK SW | no data | ST UPPER SW | PPL | NO DATA | 208/120VAC CIRCUIT BREAKER | no | NO DATA | CLOSED | OPEN | NO DATA | NO DATA | 4207.0 | 2575.0 | checked | 12136.0 | NO DATA | 5221 | no data
UNIT 1 | NO | 01-HVC-HTR-13 | UNIT 1 TURBINE BLDG GAS HEATER FAN 13 120 VAC | 01-LVD-PPL-21133, BR 29, TURBINE DECK SW | no data | ST UPPER SW | PPL | NO DATA | 208/120VAC CIRCUIT BREAKER | no | NO DATA | CLOSED | OPEN | NO DATA | NO DATA | 4208.0 | 2576.0 | checked | 12137.0 | NO DATA | 5222 | no data
UNIT 1 | NO | 01-HVC-HTR-14 | UNIT 1 TURBINE BLDG GAS HEATER FAN 14 120 VAC | 01-LVD-PPL-21131, BR 5, NE CORNER TURBINE BLDG | no data | ST LOWER NE | PPL | NO DATA | 208/120VAC CIRCUIT BREAKER | no | NO DATA | CLOSED | OPEN | NO DATA | NO DATA | 4154.0 | 2577.0 | checked | 12138.0 | NO DATA | 5223 | no data
UNIT 1 | NO | 01-HVC-HTR-15 | UNIT 1 TURBINE BLDG GAS HEATER FAN 15 120 VAC | 01-LVD-PPL-21131, BR 7, NE CORNER TURBINE BLDG | no data | ST LOWER NE | PPL | NO DATA | 208/120VAC CIRCUIT BREAKER | no | NO DATA | CLOSED | OPEN | NO DATA | NO DATA | 4155.0 | 2578.0 | checked | 12139.0 | NO DATA | 5224 | no data
UNIT 1 | NO | 01-HVC-HTR-16 | UNIT 1 TURBINE BLDG GAS HEATER FAN 16 120 VAC | 01-LVD-PPL-21131, BR 9, NE CORNER TURBINE BLDG | no data | ST LOWER NE | PPL | NO DATA | 208/120VAC CIRCUIT BREAKER | no | NO DATA | CLOSED | OPEN | NO DATA | NO DATA | 4156.0 | 2579.0 | checked | 12140.0 | NO DATA | 5225 | no data
UNIT 1 | NO | 01-HVC-HTR-17 | UNIT 1 TURBINE BLDG GAS HEATER FAN 17 120 VAC | 01-LVD-PPL-21131, BR 6, NE CORNER TURBINE BLDG | no data | ST LOWER NE | PPL | NO DATA | 208/120VAC CIRCUIT BREAKER | no | NO DATA | CLOSED | OPEN | NO DATA | NO DATA | 4169.0 | 2580.0 | checked | 12141.0 | NO DATA | 5226 | no data
UNIT 1 | NO | 01-HVC-HTR-18 | UNIT 1 TURBINE BLDG GAS HEATER FAN 18 120 VAC | 01-LVD-PPL-21131, BR 8, NE CORNER TURBINE BLDG | no data | ST LOWER NE | PPL | NO DATA | 208/120VAC CIRCUIT BREAKER | no | NO DATA | CLOSED | OPEN | NO DATA | NO DATA | 4170.0 | 2581.0 | checked | 12142.0 | NO DATA | 5227 | no data
UNIT 1 | NO | 01-HVC-HTR-19 | UNIT 1 TURBINE BLDG GAS HEATER FAN 19 120 VAC | 01-LVD-PPL-21131, BR 10, NE CORNER TURBINE BLDG | no data | ST LOWER NE | PPL | NO DATA | 208/120VAC CIRCUIT BREAKER | no | NO DATA | CLOSED | OPEN | NO DATA | NO DATA | 4171.0 | 2582.0 | checked | 12143.0 | NO DATA | 5228 | no data
UNIT 1 | NO | 01-HVC-HTR-20 | UNIT 1 TURBINE BLDG GAS HEATER FAN 20 120 VAC | 01-LVD-PPL-21131, BR 12, NE CORNER TURBINE BLDG | no data | ST LOWER NE | PPL | NO DATA | 208/120VAC CIRCUIT BREAKER | no | NO DATA | CLOSED | OPEN | NO DATA | NO DATA | 4172.0 | 2583.0 | checked | 12144.0 | NO DATA | 5229 | no data
UNIT 1 | NO | 01-HVC-HTR-21 | UNIT 1 TURBINE BLDG GAS HEATER FAN 21 120 VAC | 01-LVD-PPL-21133, BR 26, TURBINE DECK SW | no data | ST UPPER SW | PPL | NO DATA | 208/120VAC CIRCUIT BREAKER | no | NO DATA | CLOSED | OPEN | NO DATA | NO DATA | 4221.0 | 2584.0 | checked | 12145.0 | NO DATA | 5230 | no data
BOP | NO | 00-VPFS-829 | AUX BOILER BLDG CHECK VALVE | NO DATA | no data | NO DATA | NO DATA | AUX BOILER BLDG CHECK VALVE | EASY RISER CHECK VA. | no | NO DATA | NO DATA | NO DATA | NO DATA | 4" | NO DATA | 1939.0 | NOT CHECKED | 1330.0 | NO DATA | 5231 | no data
UNIT 1 | NO | 01-HVC-HTR-22 | UNIT 1 TURBINE BLDG GAS HEATER FAN 22 120 VAC | 01-LVD-PPL-21133, BR 28, TURBINE DECK SW | no data | ST UPPER SW | PPL | NO DATA | 208/120VAC CIRCUIT BREAKER | no | NO DATA | CLOSED | OPEN | NO DATA | NO DATA | 4222.0 | 2585.0 | checked | 12146.0 | NO DATA | 5232 | no data
UNIT 2 | NO | 02-VCND337 | LP ECONOMIZER PRESSURE TRANSMITTERS | HRSG LOWER NW | no data | NO DATA | NO DATA | INSTRUMENT ISOLATION | NO DATA | no | PD-053B | OPEN | CLOSED | WATER | 0.75" | 2937.0 | 9576.0 | NOT CHECKED | 8345.0 | NO DATA | 5233 | no data
UNIT 1 | HUNG | 01-VHIS847 | IP DRUM VENT BLOCK | IP DRUM LANDING | HRSG/IP/IP DRUM | HRSG UPPER | HRSG/ IP DRUM | IP SATURATED STEAM VENT | VENT | HRSG | 2080_00004‐2 | CLOSED | OPEN | WATER/STEAM | 2" | NO DATA | 5584.0 | NOT CHECKED | 7535.0 | NO DATA | 5234 | no data
UNIT 1 | HUNG | 01-VHIS849 | IP DRUM VENT BLOCK | IP DRUM LANDING | HRSG/IP/IP DRUM | HRSG UPPER | HRSG/ IP DRUM | IP SATURATED STEAM VENT | VENT | HRSG | 2080_00004‐2 | CLOSED | OPEN | WATER/STEAM | 2" | NO DATA | 5586.0 | NOT CHECKED | 7536.0 | NO DATA | 5235 | no data
UNIT 1 | HUNG | 01-VHIS851 | IP DRUM VENT BLOCK | IP DRUM LANDING | HRSG/IP/IP DRUM | HRSG UPPER | HRSG/ IP DRUM | IP SATURATED STEAM VENT | VENT | HRSG | 2080_00004‐2 | CLOSED | OPEN | WATER/STEAM | 2" | NO DATA | 5588.0 | NOT CHECKED | 7537.0 | NO DATA | 5236 | no data
UNIT 1 | HUNG | 01-VHIS977 | IP DRUM VENT BLOCK | IP DRUM LANDING | HRSG/IP/IP DRUM | HRSG UPPER | HRSG/ IP DRUM | IP SATURATED STEAM VENT | VENT | HRSG | 2080_00004‐2 | CLOSED | OPEN | WATER/STEAM | 2" | NO DATA | 5680.0 | NOT CHECKED | 7538.0 | NO DATA | 5237 | no data
UNIT 2 | HUNG | 02-VHIS847 | IP DRUM VENT BLOCK | IP DRUM LANDING | HRSG/IP/IP DRUM | HRSG UPPER | HRSG/ IP DRUM | IP SATURATED STEAM VENT | VENT | HRSG | 2080_00004‐2 | CLOSED | OPEN | WATER/STEAM | 2" | NO DATA | 10114.0 | NOT CHECKED | 7539.0 | NO DATA | 5238 | no data
UNIT 2 | HUNG | 02-VHIS849 | IP DRUM VENT BLOCK | IP DRUM LANDING | HRSG/IP/IP DRUM | HRSG UPPER | HRSG/ IP DRUM | IP SATURATED STEAM VENT | VENT | HRSG | 2080_00004‐2 | CLOSED | OPEN | WATER/STEAM | 2" | NO DATA | 10116.0 | NOT CHECKED | 7540.0 | NO DATA | 5239 | no data
UNIT 2 | HUNG | 02-VHIS851 | IP DRUM VENT BLOCK | IP DRUM LANDING | HRSG/IP/IP DRUM | HRSG UPPER | HRSG/ IP DRUM | IP SATURATED STEAM VENT | VENT | HRSG | 2080_00004‐2 | CLOSED | OPEN | WATER/STEAM | 2" | NO DATA | 10118.0 | NOT CHECKED | 7541.0 | NO DATA | 5240 | no data
UNIT 2 | HUNG | 02-VHIS977 | IP DRUM VENT BLOCK | IP DRUM LANDING | HRSG/IP/IP DRUM | HRSG UPPER | HRSG/ IP DRUM | IP SATURATED STEAM VENT | VENT | HRSG | 2080_00004‐2 | CLOSED | OPEN | WATER/STEAM | 2" | NO DATA | 10207.0 | NOT CHECKED | 7542.0 | NO DATA | 5241 | no data
UNIT 1 | HUNG | 01-VHIS846 | IP DRUM VENT ROOT | IP DRUM LANDING | HRSG/IP/IP DRUM | HRSG UPPER | HRSG/ IP DRUM | IP SATURATED STEAM VENT | VENT | HRSG | 2080_00004‐2 | CLOSED | OPEN | WATER/STEAM | 2" | NO DATA | 5583.0 | NOT CHECKED | 7543.0 | NO DATA | 5242 | no data
UNIT 1 | HUNG | 01-VHIS848 | IP DRUM VENT ROOT | IP DRUM LANDING | HRSG/IP/IP DRUM | HRSG UPPER | NO DATA | IP SATURATED STEAM VENT | VENT | HRSG | 2080_00004‐2 | CLOSED | OPEN | WATER/STEAM | 2" | NO DATA | 5585.0 | NOT CHECKED | 7544.0 | NO DATA | 5243 | no data
UNIT 1 | HUNG | 01-VHIS850 | IP DRUM VENT ROOT | IP DRUM LANDING | HRSG/IP/IP DRUM | HRSG UPPER | HRSG/ IP DRUM | IP SATURATED STEAM VENT | VENT | HRSG | 2080_00004‐2 | CLOSED | OPEN | WATER/STEAM | 2" | NO DATA | 5587.0 | NOT CHECKED | 7545.0 | NO DATA | 5244 | no data
UNIT 1 | HUNG | 01-VHIS976 | IP DRUM VENT ROOT | IP DRUM LANDING | HRSG/IP/IP DRUM | HRSG UPPER | HRSG/ IP DRUM | IP SATURATED STEAM VENT | VENT | HRSG | 2080_00004‐2 | CLOSED | OPEN | WATER/STEAM | 2" | NO DATA | 5679.0 | NOT CHECKED | 7546.0 | NO DATA | 5245 | no data
UNIT 2 | HUNG | 02-VHIS846 | IP DRUM VENT ROOT | IP DRUM LANDING | HRSG/IP/IP DRUM | HRSG UPPER | HRSG/ IP DRUM | IP SATURATED STEAM VENT | VENT | HRSG | 2080_00004‐2 | CLOSED | OPEN | WATER/STEAM | 2" | NO DATA | 10113.0 | NOT CHECKED | 7547.0 | NO DATA | 5246 | no data
UNIT 2 | HUNG | 02-VHIS848 | IP DRUM VENT ROOT | IP DRUM LANDING | HRSG/IP/IP DRUM | HRSG UPPER | NO DATA | IP SATURATED STEAM VENT | VENT | HRSG | 2080_00004‐2 | CLOSED | OPEN | WATER/STEAM | 2" | NO DATA | 10115.0 | NOT CHECKED | 7548.0 | NO DATA | 5247 | no data
UNIT 2 | HUNG | 02-VHIS850 | IP DRUM VENT ROOT | IP DRUM LANDING | HRSG/IP/IP DRUM | HRSG UPPER | HRSG/ IP DRUM | IP SATURATED STEAM VENT | VENT | HRSG | 2080_00004‐2 | CLOSED | OPEN | WATER/STEAM | 2" | NO DATA | 10117.0 | NOT CHECKED | 7549.0 | NO DATA | 5248 | no data
UNIT 2 | HUNG | 02-VHIS976 | IP DRUM VENT ROOT | IP DRUM LANDING | HRSG/IP/IP DRUM | HRSG UPPER | HRSG/ IP DRUM | IP SATURATED STEAM VENT | VENT | HRSG | 2080_00004‐2 | CLOSED | OPEN | WATER/STEAM | 2" | NO DATA | 10206.0 | NOT CHECKED | 7550.0 | NO DATA | 5249 | no data
UNIT 1 | HUNG | 01-MOV-HIS910 | IP TO DA PEGGING MOV HANDWHEEL | IP DRUM LANDING | HRSG/IP/IP STEAM | HRSG UPPER | NO DATA | IP TO DA PEGGING | MOV | HRSG | 2080_00004‐2 | AUTO | CLOSED | STEAM | 3" | NO DATA | 3332.0 | NOT CHECKED | 7819.0 | NO DATA | 5250 | no data
UNIT 1 | YES | 01-PCV-HIS922 | IP TO LP PEGGING STEAM CONTROL VALVE | IP DRUM LANDING | HRSG/IP/IP STEAM | HRSG UPPER | NO DATA | IP TO LP PEGGING STEAM CONTROL VALVE | POVCTRL | HRSG | 2080_00004‐2 | AUTO | CLOSED | STEAM | 3" | NO DATA | 3643.0 | NOT CHECKED | 7822.0 | NO DATA | 5251 | no data
UNIT 2 | YES | 02-PCV-HIS922 | IP TO LP PEGGING STEAM CONTROL VALVE | IP DRUM LANDING | HRSG/IP/IP STEAM | HRSG UPPER | NO DATA | IP TO LP PEGGING STEAM CONTROL VALVE | POVCTRL | HRSG | 2080_00004‐2 | AUTO | CLOSED | STEAM | 3" | NO DATA | 3643.0 | NOT CHECKED | 7823.0 | NO DATA | 5252 | no data
UNIT 1 | NO | 01-HVC-HTR-23 | UNIT 1 TURBINE BLDG GAS HEATER FAN 23 120 VAC | 01-LVD-PPL-21133, BR 30, TURBINE DECK SW | no data | ST UPPER SW | PPL | NO DATA | 208/120VAC CIRCUIT BREAKER | no | NO DATA | CLOSED | OPEN | NO DATA | NO DATA | 4223.0 | 2586.0 | checked | 12147.0 | NO DATA | 5253 | no data
UNIT 2 | NO | 02-VCND338 | LP ECONOMIZER PRESSURE TRANSMITTERS | HRSG LOWER NW | no data | NO DATA | NO DATA | INSTRUMENT ISOLATION | NO DATA | no | PD-053B | OPEN | CLOSED | WATER | 0.75" | 2938.0 | 9577.0 | NOT CHECKED | 8346.0 | NO DATA | 5254 | no data
UNIT 1 | NO | 01-HVC-LVR-18 | UNIT 1 TURBINE BLDG EAST WALL INTAKE LOUVER 18 | 01-LVD-PPL-21131, BR 4, NE CORNER TURBINE BLDG | no data | ST LOWER NE | PPL | NO DATA | 208/120VAC CIRCUIT BREAKER | no | NO DATA | CLOSED | OPEN | NO DATA | NO DATA | 4168.0 | 2587.0 | checked | 12131.0 | NO DATA | 5255 | no data
UNIT 2 | NO | 02-VHLSNODATA1 | MOV BYPASS | HRSG LOWER NW | no data | NO DATA | NO DATA | NO DATA | NO DATA | no | NO DATA | CLOSED | NO DATA | NO DATA | NO DATA | NO DATA | 10365.0 | NOT CHECKED | 8998.0 | NO DATA | 5256 | no data
UNIT 1 | NO | 01-HVC-LVR-19 | UNIT 1 TURBINE BLDG EAST WALL INTAKE LOUVER 19 | 01-LVD-PPL-21131, BR 3, NE CORNER TURBINE BLDG | no data | ST LOWER NE | PPL | NO DATA | 208/120VAC CIRCUIT BREAKER | no | NO DATA | CLOSED | OPEN | NO DATA | NO DATA | 4153.0 | 2588.0 | checked | 12132.0 | NO DATA | 5257 | no data
UNIT 2 | NO | 02-VHLS803 | PRESSURE TRANSMITTER ISOLATIONS | HRSG LOWER NW | no data | NO DATA | NO DATA | LP FEEDWATER INLET PRESSURE TRANSMITTER ISOLATION | ISO | no | 2080_00006‐1 | OPEN | NO DATA | WATER | 3/4" | NO DATA | 10232.0 | NOT CHECKED | 10367.0 | NO DATA | 5258 | no data
UNIT 1 | NO | 01-HVC-LVR-34 | U1 TURB BLDG WEST WALL INTAKE LOUVER 34 120 VAC | 01-LVD-PPL-21133, BR 24, TURBINE DECK SW | no data | ST UPPER SW | PPL | NO DATA | 208/120VAC CIRCUIT BREAKER | no | NO DATA | CLOSED | OPEN | NO DATA | NO DATA | 4220.0 | 2589.0 | checked | 11632.0 | NO DATA | 5259 | no data
UNIT 2 | NO | 02-VHLS804 | PRESSURE TRANSMITTER ISOLATIONS | HRSG LOWER NW | no data | NO DATA | NO DATA | LP FEEDWATER INLET PRESSURE TRANSMITTER ISOLATION | ISO | no | 2080_00006‐1 | OPEN | NO DATA | WATER | 3/4" | NO DATA | 10233.0 | NOT CHECKED | 10368.0 | NO DATA | 5260 | no data
UNIT 1 | NO | 01-HVC-LVR-37 | U1 TURB BLDG WEST WALL INTAKE LOUVER 37 120 VAC | 01-LVD-PPL-21133, BR 23, TURBINE DECK SW | no data | ST UPPER SW | PPL | NO DATA | 208/120VAC CIRCUIT BREAKER | no | NO DATA | CLOSED | OPEN | NO DATA | NO DATA | 4205.0 | 2590.0 | checked | 11633.0 | NO DATA | 5261 | no data
UNIT 1 | NO | 01-IPB-CPL-01 | IPBD 1 UAT DSW MAIN 125 VDC | 01-LVE-PPL-01, F10.1, MVB, DC DISTRIBUTION PANEL | no data | MVB | PPL | NO DATA | NO DATA | no | NO DATA | CLOSED | OPEN | NO DATA | NO DATA | 5288.0 | 2595.0 | checked | 7831.0 | NO DATA | 5262 | no data
UNIT 1 | NO | 01-IPB-CPL-02 | UNIT 1 IPBD DCT/UAT DSW HTRS 208VAC | 01-LVD-PPL-21133, BR 18/20/22, TURBINE DECK SW | no data | ST UPPER SW | PPL | NO DATA | 208/120VAC CIRCUIT BREAKER | no | NO DATA | CLOSED | OPEN | NO DATA | NO DATA | 4219.0 | 2596.0 | checked | 12036.0 | NO DATA | 5263 | no data
UNIT 1 | NO | 01-IPB-CPL-03 | UNIT 1 IPBD BTSC MAIN PWR 208VAC | 01-LVD-PPL-21133, BR 12/14/16, TURBINE DECK SW | no data | ST UPPER SW | PPL | NO DATA | 208/120VAC CIRCUIT BREAKER | no | NO DATA | CLOSED | OPEN | NO DATA | NO DATA | 4218.0 | 2597.0 | checked | 12035.0 | NO DATA | 5264 | no data
UNIT 1 | NO | 01-IV-863A | LIT863A (UPPER ISO) | CRT LANDING | no data | NO DATA | LIT | NO DATA | ISO | no | 94.03.40.100.02-PD-0001-00 (4OF13) | OPEN | CLOSED | NO DATA | NO DATA | NO DATA | 2598.0 | NOT CHECKED | 8020.0 | NO DATA | 5265 | no data
UNIT 1 | NO | 01-IV-863C | LIT863B (UPPER ISO) | CRT LANDING | no data | NO DATA | LIT | NO DATA | ISO | no | 94.03.40.100.02-PD-0001-00 (4OF13) | OPEN | CLOSED | NO DATA | NO DATA | NO DATA | 2599.0 | NOT CHECKED | 8022.0 | NO DATA | 5266 | no data
UNIT 1 | NO | 01-IV-863E | LIT863C (UPPER ISO) | CRT LANDING | no data | NO DATA | LIT | NO DATA | ISO | no | 94.03.40.100.02-PD-0001-00 (4OF13) | OPEN | CLOSED | NO DATA | NO DATA | NO DATA | 2600.0 | NOT CHECKED | 8024.0 | NO DATA | 5267 | no data
UNIT 1 | NO | 01-IV-864A | LEVEL GAUGE 864 (UPPER ISO) | CRT LANDING | no data | NO DATA | LIT | NO DATA | ISO | no | 94.03.40.100.02-PD-0001-00 (4OF13) | OPEN | CLOSED | NO DATA | NO DATA | NO DATA | 2601.0 | NOT CHECKED | 7955.0 | NO DATA | 5268 | no data
UNIT 1 | HUNG | 01-VHLS989 | VENT AFTER LP DRUM LCV OUTLET ISO BLOCK | LP DRUM LANDING | HRSG/LP | HRSG UPPER | NO DATA | LP ECON OUTLET VENT | ISO | HRSG | 2080_00003‐1 | CLOSED | OPEN | WATER/STEAM | 2" | NO DATA | 5830.0 | NOT CHECKED | 12778.0 | NO DATA | 5269 | no data
UNIT 2 | HUNG | 02-VHLS989 | VENT AFTER LP DRUM LCV OUTLET ISO BLOCK | LP DRUM LANDING | HRSG/LP | HRSG UPPER | NO DATA | LP ECONOMIZER OUTLET VENT | ISO | HRSG | 2080_00003‐1 | CLOSED | OPEN | WATER/STEAM | 2" | NO DATA | 10354.0 | NOT CHECKED | 12779.0 | NO DATA | 5270 | no data
UNIT 1 | HUNG | 01-VHLS988 | VENT AFTER LP DRUM LCV OUTLET ISO ROOT | LP DRUM LANDING | HRSG/LP | HRSG UPPER | NO DATA | LP ECON OUTLET VENT | ISO | HRSG | 2080_00003‐1 | CLOSED | OPEN | WATER/STEAM | 2" | NO DATA | 5829.0 | NOT CHECKED | 12780.0 | NO DATA | 5271 | no data
UNIT 2 | HUNG | 02-VHLS988 | VENT AFTER LP DRUM LCV OUTLET ISO ROOT | LP DRUM LANDING | HRSG/LP | HRSG UPPER | NO DATA | LP ECONOMIZER OUTLET VENT | ISO | HRSG | 2080_00003‐1 | CLOSED | OPEN | WATER/STEAM | 2" | NO DATA | 10353.0 | NOT CHECKED | 12781.0 | NO DATA | 5272 | no data
UNIT 1 | NO | 01-IV-866 | PIT866 ISO | CRT LANDING | no data | NO DATA | PIT | NO DATA | ISO | no | 94.03.40.100.02-PD-0001-00 (4OF13) | OPEN | CLOSED | NO DATA | NO DATA | NO DATA | 2602.0 | NOT CHECKED | 10182.0 | NO DATA | 5273 | no data
BOP | NO | 00-VPFS-830 | AUX BOILER BLDG CHECK VA. MAIN DRAIN | NO DATA | no data | NO DATA | NO DATA | AUX BOILER BLDG CHECK VA. MAIN DRAIN | DRAIN | no | NO DATA | NO DATA | NO DATA | NO DATA | 2" | NO DATA | 1940.0 | NOT CHECKED | 1329.0 | NO DATA | 5274 | no data
UNIT 1 | NO | 01-IV-867A | PIT867A ISO | CRT LANDING | no data | NO DATA | PIT | NO DATA | ISO | no | 94.03.40.100.02-PD-0001-00 (4OF13) | OPEN | CLOSED | NO DATA | NO DATA | NO DATA | 2603.0 | NOT CHECKED | 10184.0 | NO DATA | 5275 | no data
UNIT 2 | NO | 02MBH06AA862 | ECA COLER LT1 LOWER ISO | HRSG LOWER SE | no data | NO DATA | ECA | ECA COLER LT1 LOWER ISO | ISO | no | LP-01218 | NO DATA | NO DATA | AC | 2" | NO DATA | 7546.0 | NOT CHECKED | 3756.0 | NO DATA | 5276 | no data
UNIT 1 | NO | 01-IV-867B | PIT867B ISO | CRT LANDING | no data | NO DATA | PIT | NO DATA | ISO | no | 94.03.40.100.02-PD-0001-00 (4OF13) | OPEN | CLOSED | NO DATA | NO DATA | NO DATA | 2604.0 | NOT CHECKED | 10186.0 | NO DATA | 5277 | no data
BOP | NO | 00-VPFS-831 | AUX BOILER BLDG HEADER DRAIN VALVE | NO DATA | no data | NO DATA | NO DATA | AUX BOILER BLDG HEADER DRAIN VALVE | DRAIN | no | NO DATA | NO DATA | NO DATA | NO DATA | 1" | NO DATA | 1941.0 | NOT CHECKED | 1343.0 | NO DATA | 5278 | no data
UNIT 1 | NO | 01-IV-867C | PIT867C ISO | CRT LANDING | no data | NO DATA | PIT | NO DATA | ISO | no | 94.03.40.100.02-PD-0001-00 (4OF13) | OPEN | CLOSED | NO DATA | NO DATA | NO DATA | 2605.0 | NOT CHECKED | 10188.0 | NO DATA | 5279 | no data
UNIT 2 | NO | 02MBH06AA861 | ECA COLER LT1 UPPER ISO | HRSG LOWER SE | no data | NO DATA | ECA | ECA COLER LT1 UPPER ISO | ISO | no | LP-01218 | NO DATA | NO DATA | AC | 2" | NO DATA | 7545.0 | NOT CHECKED | 3758.0 | NO DATA | 5280 | no data
UNIT 1 | YES | 01-LCV-HLS921 | LP DRUM LEVEL CONTROL VALVE | LP DRUM LANDING | HRSG/LP/LP DRUM | HRSG UPPER | NO DATA | LP DRUM LEVEL CONTROL VALVE | POVCTRL | HRSG | 2080_00003‐1 | AUTO | CLOSED | WATER | 12" | NO DATA | 2650.0 | NOT CHECKED | 8173.0 | NO DATA | 5281 | no data
UNIT 2 | YES | 02-LCV-HLS921 | LP DRUM LEVEL CONTROL VALVE | LP DRUM LANDING | HRSG/LP/LP DRUM | HRSG UPPER | NO DATA | LP DRUM LEVEL CONTROL VALVE | POVCTRL | HRSG | 2080_00003‐1 | AUTO | CLOSED | WATER | 12" | NO DATA | 2650.0 | NOT CHECKED | 8174.0 | NO DATA | 5282 | no data
UNIT 1 | NO | 01-IV-868 | PIT868 ISO | CRT LANDING | no data | NO DATA | PIT | NO DATA | ISO | no | 94.03.40.100.02-PD-0001-00 (4OF13) | OPEN | CLOSED | NO DATA | NO DATA | NO DATA | 2606.0 | NOT CHECKED | 10190.0 | NO DATA | 5283 | no data
BOP | NO | 00-VPFS-832 | AUX BOILER BLDG F.D.C. CHECK VALVE | NO DATA | no data | NO DATA | NO DATA | AUX BOILER BLDG F.D.C. CHECK VALVE | SWING CHECK VA. | no | NO DATA | NO DATA | NO DATA | NO DATA | 4" | NO DATA | 1942.0 | NOT CHECKED | 1334.0 | NO DATA | 5284 | no data
UNIT 1 | NO | 01-IV-ARM-880 | DA MOTIVE STEAM PRESS. IND. | VACUUM SKID | no data | NO DATA | NO DATA | DA MOTIVE STEAM PRESS. IND. | LEVER | no | 11737.0 | NO DATA | NO DATA | STEAM | 1/2" | NO DATA | 2607.0 | NOT CHECKED | 3037.0 | NO DATA | 5285 | no data
UNIT 2 | NO | 02MBH06AA864 | ECA COLER LT2 LOWER ISO | HRSG LOWER SE | no data | NO DATA | ECA | ECA COLER LT2 LOWER ISO | ISO | no | LP-01218 | NO DATA | NO DATA | AC | 2" | NO DATA | 7548.0 | NOT CHECKED | 3760.0 | NO DATA | 5286 | no data
UNIT 1 | HUNG | 01-VHLS806 | LP DRUM VENT BLOCK | LP DRUM LANDING | HRSG/LP/LP DRUM | HRSG UPPER | NO DATA | LP SATURATED STEAM VENT | VENT | HRSG | 2080_00003‐1 | CLOSED | OPEN | WATER/STEAM | 2" | NO DATA | 5705.0 | NOT CHECKED | 8257.0 | NO DATA | 5287 | no data
UNIT 2 | HUNG | 02-VHLS806 | LP DRUM VENT BLOCK | LP DRUM LANDING | HRSG/LP/LP DRUM | HRSG UPPER | NO DATA | LP SATURATED STEAM VENT | VENT | HRSG | 2080_00003‐1 | CLOSED | OPEN | WATER/STEAM | 2" | NO DATA | 10235.0 | NOT CHECKED | 8258.0 | NO DATA | 5288 | no data
UNIT 1 | HUNG | 01-VHLS805 | LP DRUM VENT ROOT | LP DRUM LANDING | HRSG/LP/LP DRUM | HRSG UPPER | NO DATA | LP SATURATED STEAM VENT | VENT | HRSG | 2080_00003‐1 | CLOSED | OPEN | WATER/STEAM | 2" | NO DATA | 5704.0 | NOT CHECKED | 8259.0 | NO DATA | 5289 | no data
UNIT 2 | HUNG | 02-VHLS805 | LP DRUM VENT ROOT | LP DRUM LANDING | HRSG/LP/LP DRUM | HRSG UPPER | NO DATA | LP SATURATED STEAM VENT | VENT | HRSG | 2080_00003‐1 | CLOSED | OPEN | WATER/STEAM | 2" | NO DATA | 10234.0 | NOT CHECKED | 8260.0 | NO DATA | 5290 | no data
UNIT 1 | HUNG | 01-VHLS942 | LP DUM LCV BYPASS | LP DRUM LANDING | HRSG/LP/LP DRUM | HRSG UPPER | NO DATA | LP DRUM LCV BYPASS | NA | HRSG | 2080_00003‐1 | CLOSED | CLOSED | WATER | 2" | NO DATA | 5782.0 | NOT CHECKED | 8285.0 | NO DATA | 5291 | no data
UNIT 1 | HUNG | 01-VHLS942 | LP DUM LCV BYPASS EQUALIZATION | LP DRUM LANDING | HRSG/LP/LP DRUM | HRSG UPPER | NO DATA | LP DRUM LCV BYPASS | NA | HRSG | 2080_00003‐1 | CLOSED | CLOSED | WATER | 2" | NO DATA | 5783.0 | NOT CHECKED | 8286.0 | NO DATA | 5292 | no data
UNIT 2 | HUNG | 02-VHLS942 | LP DUM LCV BYPASS EQUALIZATION | LP DRUM LANDING | HRSG/LP/LP DRUM | HRSG UPPER | NO DATA | LP DRUM LCV BYPASS | NA | HRSG | 2080_00003‐1 | CLOSED | CLOSED | WATER | 2" | NO DATA | 10307.0 | NOT CHECKED | 8287.0 | NO DATA | 5293 | no data
UNIT 1 | HUNG | 01-VHLS940 | LP DUM LCV INLET ISO | LP DRUM LANDING | HRSG/LP/LP DRUM | HRSG UPPER | NO DATA | LP CV ISOLATION | ISO | HRSG | 2080_00003‐1 | OPEN | CLOSED | WATER | 10" | NO DATA | 5778.0 | NOT CHECKED | 8288.0 | NO DATA | 5294 | no data
UNIT 1 | HUNG | 01-VHLS940 | LP DUM LCV INLET ISO EQUALIZATION | LP DRUM LANDING | HRSG/LP/LP DRUM | HRSG UPPER | NO DATA | LP CV ISOLATION | ISO | HRSG | 2080_00003‐1 | CLOSED | CLOSED | WATER | 10" | NO DATA | 5779.0 | NOT CHECKED | 8289.0 | NO DATA | 5295 | no data
UNIT 2 | HUNG | 02-VHLS940 | LP DUM LCV INLET ISO EQUALIZATION | LP DRUM LANDING | HRSG/LP/LP DRUM | HRSG UPPER | NO DATA | LP CV ISOLATION | ISO | HRSG | 2080_00003‐1 | CLOSED | CLOSED | WATER | 10" | NO DATA | 10305.0 | NOT CHECKED | 8290.0 | NO DATA | 5296 | no data
UNIT 1 | HUNG | 01-VHLS941 | LP DUM LCV OUTLET ISO | LP DRUM LANDING | HRSG/LP/LP DRUM | HRSG UPPER | NO DATA | LP CV ISOLATION | ISO | HRSG | 2080_00003‐1 | OPEN | CLOSED | WATER | 10" | NO DATA | 5780.0 | NOT CHECKED | 8291.0 | NO DATA | 5297 | no data
UNIT 1 | HUNG | 01-VHLS941 | LP DUM LCV OUTLET ISO EQUALIZATION | LP DRUM LANDING | HRSG/LP/LP DRUM | HRSG UPPER | NO DATA | LP CV ISOLATION | ISO | HRSG | 2080_00003‐1 | CLOSED | CLOSED | WATER | 10" | NO DATA | 5781.0 | NOT CHECKED | 8292.0 | NO DATA | 5298 | no data
UNIT 2 | HUNG | 02-VHLS941 | LP DUM LCV OUTLET ISO EQUALIZATION | LP DRUM LANDING | HRSG/LP/LP DRUM | HRSG UPPER | NO DATA | LP CV ISOLATION | ISO | HRSG | 2080_00003‐1 | CLOSED | CLOSED | WATER | 10" | NO DATA | 10306.0 | NOT CHECKED | 8293.0 | NO DATA | 5299 | no data
UNIT 1 | NO | 01-IV-CND-722 | MAIN DUCT PRESSURE IND. | NO DATA | no data | NO DATA | NO DATA | MAIN DUCT PRESSURE IND. | LEVER | no | 11737.0 | NO DATA | NO DATA | STEAM | 1/2" | NO DATA | 2608.0 | NOT CHECKED | 8854.0 | NO DATA | 5300 | no data
UNIT 1 | HUNG | 01-VHLS936 | LP FW FLOW FIT (908A) ISO HIGH SIDE ROOT | LP DRUM LANDING | no data |  | NO DATA | PREHEATER OUTLET FLOW TRANSMITTER ISOLATION | ISO | no | 2080_00003‐1 | NO DATA | NO DATA | WATER | 3/4" | NO DATA | 5774.0 | NOT CHECKED | 8353.0 | NO DATA | 5301 | no data
UNIT 1 | NO | 01-IV-CND-722-A | BACKPRESSURE TRANS. | NO DATA | no data | NO DATA | NO DATA | BACKPRESSURE TRANS. | LEVER | no | 11737.0 | NO DATA | NO DATA | STEAM | 3/4" | NO DATA | 2609.0 | NOT CHECKED | 1554.0 | NO DATA | 5302 | no data
UNIT 1 | NO | 01-IV-CND-722-B | BACKPRESSURE TRANS. | NO DATA | no data | NO DATA | NO DATA | BACKPRESSURE TRANS. | LEVER | no | 11737.0 | NO DATA | NO DATA | STEAM | 3/4" | NO DATA | 2610.0 | NOT CHECKED | 1555.0 | NO DATA | 5303 | no data
UNIT 1 | NO | 01-IV-CND-722-C | BACKPRESSURE TRANS. | NO DATA | no data | NO DATA | NO DATA | BACKPRESSURE TRANS. | LEVER | no | 11737.0 | NO DATA | NO DATA | STEAM | 3/4" | NO DATA | 2611.0 | NOT CHECKED | 1556.0 | NO DATA | 5304 | no data
UNIT 1 | NO | 01-IV-CND-811-A | DRAIN POT LEVEL TRANS. | NO DATA | no data | NO DATA | NO DATA | DRAIN POT LEVEL TRANS. | DRAIN | no | 11737.0 | NO DATA | NO DATA | WATER | 2" | NO DATA | 2612.0 | NOT CHECKED | 3594.0 | NO DATA | 5305 | no data
UNIT 1 | NO | 01-IV-CND-811-B | DRAIN POT LEVEL TRANS. | NO DATA | no data | NO DATA | NO DATA | DRAIN POT LEVEL TRANS. | DRAIN | no | 11737.0 | NO DATA | NO DATA | WATER | 2" | NO DATA | 2613.0 | NOT CHECKED | 3595.0 | NO DATA | 5306 | no data
UNIT 1 | NO | 01-IV-CND-811-C | DRAIN POT LEVEL TRANS. | NO DATA | no data | NO DATA | NO DATA | DRAIN POT LEVEL TRANS. | DRAIN | no | 11737.0 | NO DATA | NO DATA | WATER | 2" | NO DATA | 2614.0 | NOT CHECKED | 3596.0 | NO DATA | 5307 | no data
UNIT 1 | NO | 01-IV-CND-811-D | DRAIN POT LEVEL TRANS. | NO DATA | no data | NO DATA | NO DATA | DRAIN POT LEVEL TRANS. | DRAIN | no | 11737.0 | NO DATA | NO DATA | WATER | 2" | NO DATA | 2615.0 | NOT CHECKED | 3597.0 | NO DATA | 5308 | no data
UNIT 1 | NO | 01-IV-CND-811-E | DRAIN POT LEVEL TRANS. | NO DATA | no data | NO DATA | NO DATA | DRAIN POT LEVEL TRANS. | DRAIN | no | 11737.0 | NO DATA | NO DATA | WATER | 2" | NO DATA | 2616.0 | NOT CHECKED | 3598.0 | NO DATA | 5309 | no data
UNIT 1 | NO | 01-IV-CND-811-F | DRAIN POT LEVEL TRANS. | NO DATA | no data | NO DATA | NO DATA | DRAIN POT LEVEL TRANS. | DRAIN | no | 11737.0 | NO DATA | NO DATA | WATER | 2" | NO DATA | 2617.0 | NOT CHECKED | 3599.0 | NO DATA | 5310 | no data
UNIT 1 | NO | 01-IV-CND-814 | DIFFERENTIAL PRESSURE SWITCH-ROW 1 | NO DATA | no data | NO DATA | NO DATA | DIFFERENTIAL PRESSURE SWITCH-ROW 1 | LEVER | no | 11737.0 | NO DATA | NO DATA | STEAM | 1/2" | NO DATA | 2618.0 | NOT CHECKED | 3243.0 | NO DATA | 5311 | no data
UNIT 1 | NO | 01-IV-CND-815- | DIFFERENTIAL PRESSURE SWITCH-ROW 2 | NO DATA | no data | NO DATA | NO DATA | DIFFERENTIAL PRESSURE SWITCH-ROW 2 | LEVER | no | 11737.0 | NO DATA | NO DATA | STEAM | 1/2" | NO DATA | 2619.0 | NOT CHECKED | 3245.0 | NO DATA | 5312 | no data
UNIT 1 | NO | 01-IV-CND-863A | COND. TANK LEVEL TRANS. | NO DATA | no data | NO DATA | NO DATA | COND. TANK LEVEL TRANS. | HW/CH WHL | no | 11737.0 | NO DATA | NO DATA | WATER | 2" | NO DATA | 2620.0 | NOT CHECKED | 2498.0 | NO DATA | 5313 | no data
UNIT 1 | NO | 01-IV-CND-863B | COND. TANK LEVEL TRANS. | NO DATA | no data | NO DATA | NO DATA | COND. TANK LEVEL TRANS. | HW/CH WHL | no | 11737.0 | NO DATA | NO DATA | WATER | 2" | NO DATA | 2621.0 | NOT CHECKED | 2499.0 | NO DATA | 5314 | no data
UNIT 1 | NO | 01-IV-CND-863C | COND. TANK LEVEL TRANS. | NO DATA | no data | NO DATA | NO DATA | COND. TANK LEVEL TRANS. | HW/CH WHL | no | 11737.0 | NO DATA | NO DATA | WATER | 2" | NO DATA | 2622.0 | NOT CHECKED | 2500.0 | NO DATA | 5315 | no data
UNIT 1 | PRINTED | 01-VCCW301 | CCW LO COOLER INLET VENT | LUBE OIL SKID | CCW/LUBE OIL/COOLER | LUBE OIL SKID | NO DATA | VENT | VENT | CCW | PD-273A | CLOSED | OPEN | WATER/GLYCOL | 0.75" | 1150.0 | 4807.0 | NOT CHECKED | 2141.0 | NO DATA | 5316 | no data
UNIT 1 | PRINTED | 01-VCCW302 | CCW LO COOLER INLET VENT | LUBE OIL SKID | CCW/LUBE OIL/COOLER | LUBE OIL SKID | NO DATA | VENT | VENT | CCW | PD-273A | CLOSED | OPEN | WATER/GLYCOL | 0.75" | 1151.0 | 4808.0 | NOT CHECKED | 2142.0 | NO DATA | 5317 | no data
UNIT 2 | PRINTED | 02-VCCW301 | CCW LO COOLER INLET VENT | LUBE OIL SKID | CCW/LUBE OIL/COOLER | LUBE OIL SKID | NO DATA | VENT | VENT | CCW | PD-273B | CLOSED | OPEN | WATER/GLYCOL | 0.75" | 2661.0 | 9294.0 | NOT CHECKED | 2143.0 | NO DATA | 5318 | no data
UNIT 2 | PRINTED | 02-VCCW302 | CCW LO COOLER INLET VENT | LUBE OIL SKID | CCW/LUBE OIL/COOLER | LUBE OIL SKID | NO DATA | VENT | VENT | CCW | PD-273B | CLOSED | OPEN | WATER/GLYCOL | 0.75" | 2662.0 | 9295.0 | NOT CHECKED | 2144.0 | NO DATA | 5319 | no data
UNIT 1 | PRINTED | 01-VCCW305 | LO COOLER OUTLET ISOLATION/THROTTLING | LUBE OIL SKID | CCW/LUBE OIL/COOLER | LUBE OIL SKID | NO DATA | LUBE OIL COOLER OUTLET ISOLATION/THROTTLING | ISO | CCW | PD-273A | OPEN | CLOSED | WATER/GLYCOL | 14" | 1153.0 | 4810.0 | NOT CHECKED | 8048.0 | NO DATA | 5320 | no data
UNIT 1 | PRINTED | 01-VCCW341 | LO COOLER OUTLET ISOLATION/THROTTLING | LUBE OIL SKID | CCW/LUBE OIL/COOLER | LUBE OIL SKID | NO DATA | LUBE OIL COOLER OUTLET ISOLATION/THROTTLING | ISO | CCW | PD-273A | OPEN | CLOSED | WATER/GLYCOL | 14" | 1180.0 | 4837.0 | NOT CHECKED | 8049.0 | NO DATA | 5321 | no data
UNIT 2 | PRINTED | 02-VCCW305 | LO COOLER OUTLET ISOLATION/THROTTLING | LUBE OIL SKID | CCW/LUBE OIL/COOLER | LUBE OIL SKID | NO DATA | LUBE OIL COOLER OUTLET ISOLATION/THROTTLING | ISO | CCW | PD-273B | OPEN | CLOSED | WATER/GLYCOL | 14" | 2664.0 | 9297.0 | NOT CHECKED | 8050.0 | NO DATA | 5322 | no data
UNIT 2 | PRINTED | 02-VCCW341 | LO COOLER OUTLET ISOLATION/THROTTLING | LUBE OIL SKID | CCW/LUBE OIL/COOLER | LUBE OIL SKID | NO DATA | LUBE OIL COOLER OUTLET ISOLATION/THROTTLING | ISO | CCW | PD-273B | OPEN | CLOSED | WATER/GLYCOL | 14" | 2691.0 | 9324.0 | NOT CHECKED | 8051.0 | NO DATA | 5323 | no data
UNIT 1 | PRINTED | 01-VCCW304 | LO COOLER SUPPLY ISOLATION | LUBE OIL SKID | CCW/LUBE OIL/COOLER | LUBE OIL SKID | NO DATA | LUBE OIL COOLER SUPPLY ISOLATION | ISO | CCW | PD-273A | OPEN | CLOSED | WATER/GLYCOL | 14" | 1152.0 | 4809.0 | NOT CHECKED | 8052.0 | NO DATA | 5324 | no data
UNIT 1 | PRINTED | 01-VCCW325 | LO COOLER SUPPLY ISOLATION | LUBE OIL SKID | CCW/LUBE OIL/COOLER | LUBE OIL SKID | NO DATA | LUBE OIL COOLER SUPPLY ISOLATION | ISO | CCW | PD-273A | OPEN | CLOSED | WATER/GLYCOL | 14" | 1164.0 | 4821.0 | NOT CHECKED | 8053.0 | NO DATA | 5325 | no data
UNIT 2 | PRINTED | 02-VCCW304 | LO COOLER SUPPLY ISOLATION | LUBE OIL SKID | CCW/LUBE OIL/COOLER | LUBE OIL SKID | NO DATA | LUBE OIL COOLER SUPPLY ISOLATION | ISO | CCW | PD-273B | OPEN | CLOSED | WATER/GLYCOL | 14" | 2663.0 | 9296.0 | NOT CHECKED | 8054.0 | NO DATA | 5326 | no data
UNIT 2 | PRINTED | 02-VCCW325 | LO COOLER SUPPLY ISOLATION | LUBE OIL SKID | CCW/LUBE OIL/COOLER | LUBE OIL SKID | NO DATA | LUBE OIL COOLER SUPPLY ISOLATION | ISO | CCW | PD-273B | OPEN | CLOSED | WATER/GLYCOL | 14" | 2675.0 | 9308.0 | NOT CHECKED | 8055.0 | NO DATA | 5327 | no data
UNIT 1 | PRINTED | 01-VCCW308 | LUBE OIL COOLER CCW OUTLET DRAIN | LUBE OIL SKID | CCW/LUBE OIL/COOLER | LUBE OIL SKID | NO DATA | DRAIN | DRAIN | CCW | PD-273A | CLOSED | OPEN | WATER/GLYCOL | 0.75" | 1156.0 | 4813.0 | NOT CHECKED | 8747.0 | NO DATA | 5328 | no data
UNIT 1 | PRINTED | 01-VCCW322 | LUBE OIL COOLER CCW OUTLET DRAIN | LUBE OIL SKID | CCW/LUBE OIL/COOLER | LUBE OIL SKID | NO DATA | DRAIN | DRAIN | CCW | PD-273A | CLOSED | OPEN | WATER/GLYCOL | 0.75" | 1161.0 | 4818.0 | NOT CHECKED | 8748.0 | NO DATA | 5329 | no data
UNIT 2 | PRINTED | 02-VCCW308 | LUBE OIL COOLER CCW OUTLET DRAIN | LUBE OIL SKID | CCW/LUBE OIL/COOLER | LUBE OIL SKID | NO DATA | DRAIN | DRAIN | CCW | PD-273B | CLOSED | OPEN | WATER/GLYCOL | 0.75" | 2667.0 | 9300.0 | NOT CHECKED | 8749.0 | NO DATA | 5330 | no data
UNIT 2 | PRINTED | 02-VCCW322 | LUBE OIL COOLER CCW OUTLET DRAIN | LUBE OIL SKID | CCW/LUBE OIL/COOLER | LUBE OIL SKID | NO DATA | DRAIN | DRAIN | CCW | PD-273B | CLOSED | OPEN | WATER/GLYCOL | 0.75" | 2672.0 | 9305.0 | NOT CHECKED | 8750.0 | NO DATA | 5331 | no data
UNIT 1 | PRINTED | 01-VCCW324 | LUBE OIL COOLER INLET DRAIN | LUBE OIL SKID | CCW/LUBE OIL/COOLER | LUBE OIL SKID | NO DATA | DRAIN | DRAIN | CCW | PD-273A | CLOSED | OPEN | WATER/GLYCOL | 0.75" | 1163.0 | 4820.0 | NOT CHECKED | 8751.0 | NO DATA | 5332 | no data
UNIT 1 | PRINTED | 01-VCCW326 | LUBE OIL COOLER INLET DRAIN | LUBE OIL SKID | CCW/LUBE OIL/COOLER | LUBE OIL SKID | NO DATA | DRAIN | DRAIN | CCW | PD-273A | CLOSED | OPEN | WATER/GLYCOL | 0.75" | 1165.0 | 4822.0 | NOT CHECKED | 8752.0 | NO DATA | 5333 | no data
UNIT 2 | PRINTED | 02-VCCW324 | LUBE OIL COOLER INLET DRAIN | LUBE OIL SKID | CCW/LUBE OIL/COOLER | LUBE OIL SKID | NO DATA | DRAIN | DRAIN | CCW | PD-273B | CLOSED | OPEN | WATER/GLYCOL | 0.75" | 2674.0 | 9307.0 | NOT CHECKED | 8753.0 | NO DATA | 5334 | no data
UNIT 2 | PRINTED | 02-VCCW326 | LUBE OIL COOLER INLET DRAIN | LUBE OIL SKID | CCW/LUBE OIL/COOLER | LUBE OIL SKID | NO DATA | DRAIN | DRAIN | CCW | PD-273B | CLOSED | OPEN | WATER/GLYCOL | 0.75" | 2676.0 | 9309.0 | NOT CHECKED | 8754.0 | NO DATA | 5335 | no data
UNIT 1 | PRINTED | 01-VCCW328 | LUBE OIL COOLER INLET VENT | LUBE OIL SKID | CCW/LUBE OIL/COOLER | LUBE OIL SKID | NO DATA | VENT | VENT | CCW | PD-273A | CLOSED | OPEN | WATER/GLYCOL | 0.75" | 1167.0 | 4824.0 | NOT CHECKED | 8759.0 | NO DATA | 5336 | no data
UNIT 1 | PRINTED | 01-VCCW340 | LUBE OIL COOLER INLET VENT | LUBE OIL SKID | CCW/LUBE OIL/COOLER | LUBE OIL SKID | NO DATA | VENT | VENT | CCW | PD-273A | CLOSED | OPEN | WATER/GLYCOL | 0.75" | 1179.0 | 4836.0 | NOT CHECKED | 8760.0 | NO DATA | 5337 | no data
UNIT 2 | PRINTED | 02-VCCW328 | LUBE OIL COOLER INLET VENT | LUBE OIL SKID | CCW/LUBE OIL/COOLER | LUBE OIL SKID | NO DATA | VENT | VENT | CCW | PD-273B | CLOSED | OPEN | WATER/GLYCOL | 0.75" | 2678.0 | 9311.0 | NOT CHECKED | 8761.0 | NO DATA | 5338 | no data
UNIT 2 | PRINTED | 02-VCCW340 | LUBE OIL COOLER INLET VENT | LUBE OIL SKID | CCW/LUBE OIL/COOLER | LUBE OIL SKID | NO DATA | VENT | VENT | CCW | PD-273B | CLOSED | OPEN | WATER/GLYCOL | 0.75" | 2690.0 | 9323.0 | NOT CHECKED | 8762.0 | NO DATA | 5339 | no data
UNIT 1 | NO | 01-IV-CND-863D | COND. TANK LEVEL TRANS. | NO DATA | no data | NO DATA | NO DATA | COND. TANK LEVEL TRANS. | HW/CH WHL | no | 11737.0 | NO DATA | NO DATA | WATER | 2" | NO DATA | 2623.0 | NOT CHECKED | 2501.0 | NO DATA | 5340 | no data
BOP | NO | 00-VSDR600 | MAIN ISOLATION FROM TEMPORARY LIFT STATION BUFFALO BOX | SOUTH EAST SIDE KIEWIT TRAILERS | no data | NO DATA | NO DATA | FORCE MAIN ISOLATION FROM TEMPORARY LIFT STATION | ISO | no | PD-950 | CLOSED | OPEN | WATER | 3" | 359.0 | 1981.0 | NOT CHECKED | 8864.0 | NO DATA | 5341 | no data
UNIT 1 | NO | 01-IV-CND-863E | COND. TANK LEVEL TRANS. | NO DATA | no data | NO DATA | NO DATA | COND. TANK LEVEL TRANS. | HW/CH WHL | no | 11737.0 | NO DATA | NO DATA | WATER | 2" | NO DATA | 2624.0 | NOT CHECKED | 2502.0 | NO DATA | 5342 | no data
UNIT 1 | NO | 01-IV-CND-863F | COND. TANK LEVEL TRANS. | NO DATA | no data | NO DATA | NO DATA | COND. TANK LEVEL TRANS. | HW/CH WHL | no | 11737.0 | NO DATA | NO DATA | WATER | 2" | NO DATA | 2625.0 | NOT CHECKED | 2503.0 | NO DATA | 5343 | no data
UNIT 2 | NO | 02MBH06AA863 | ECA COLER LT2 UPPER ISO | HRSG LOWER SE | no data | NO DATA | ECA | ECA COLER LT2 UPPER ISO | ISO | no | LP-01218 | NO DATA | NO DATA | AC | 2" | NO DATA | 7547.0 | NOT CHECKED | 3762.0 | NO DATA | 5344 | no data
BOP | NO | 00-VSDR601 | TEMPORARY LIFT STATION BRANCH ISOLATION BUFFALO BOX | SOUTH EAST SIDE KIEWIT TRAILERS | no data | NO DATA | NO DATA | TEMPORARY LIFT STATION BRANCH ISOLATION | ISO | no | PD-950 | CLOSED | OPEN | WATER | 3" | 360.0 | 1982.0 | NOT CHECKED | 11384.0 | NO DATA | 5345 | no data
UNIT 2 | NO | 02MBH06AA866 | ECA COLER LT3 LOWER ISO | HRSG LOWER SE | no data | NO DATA | ECA | ECA COLER LT3 LOWER ISO | ISO | no | LP-01218 | NO DATA | NO DATA | AC | 2" | NO DATA | 7550.0 | NOT CHECKED | 3764.0 | NO DATA | 5346 | no data
BOP | NO | 00-VSMP108 | AUX STEAM SAT STEAM SAMPLE PANEL LINE DRAIN VALVE | SAMPLE PANEL BUILDING U2 | no data | NO DATA | NO DATA | AUX STEAM SAMPLE LINE DRAIN VALVE | DRAIN | no | PD-501 | CLOSED | OPEN | STEAM/WATER | 0.5" | 361.0 | 1983.0 | NOT CHECKED | 1515.0 | NO DATA | 5347 | no data
UNIT 1 | NO | 01-IV-CND-864A | COND.TANK LEVEL INDICATE | NO DATA | no data | NO DATA | NO DATA | COND.TANK LEVEL INDICATE | HW/CH WHL | no | 11737.0 | NO DATA | NO DATA | WATER | 2" | NO DATA | 2626.0 | NOT CHECKED | 2510.0 | NO DATA | 5348 | no data
UNIT 2 | NO | 02MBH06AA865 | ECA COLER LT3 UPPER ISO | HRSG LOWER SE | no data | NO DATA | ECA | ECA COLER LT3 UPPER ISO | ISO | no | LP-01218 | NO DATA | NO DATA | AC | 2" | NO DATA | 7549.0 | NOT CHECKED | 3766.0 | NO DATA | 5349 | no data
BOP | NO | 00-VSMP109 | AUX STEAM DRUM SAMPLE PANEL LINE DRAIN VALVE | SAMPLE PANEL BUILDING U2 | no data | NO DATA | NO DATA | AUX STEAM SAMPLE LINE DRAIN VALVE | DRAIN | no | PD-501 | CLOSED | OPEN | STEAM/WATER | 0.5" | 362.0 | 1984.0 | NOT CHECKED | 1505.0 | NO DATA | 5350 | no data
UNIT 1 | NO | 01-IV-CND-864B | COND.TANK LEVEL INDICATE | NO DATA | no data | NO DATA | NO DATA | COND.TANK LEVEL INDICATE | HW/CH WHL | no | 11737.0 | NO DATA | NO DATA | WATER | 2" | NO DATA | 2627.0 | NOT CHECKED | 2511.0 | NO DATA | 5351 | no data
UNIT 1 | NO | 01-IV-CND-867A | CONDENSATE TANK PRESS. TRANSM | NO DATA | no data | NO DATA | NO DATA | CONDENSATE TANK PRESS. TRANSM | LEVER | no | 11737.0 | NO DATA | NO DATA | STEAM | 3/4" | NO DATA | 2628.0 | NOT CHECKED | 2555.0 | NO DATA | 5352 | no data
UNIT 1 | NO | 01-IV-CND-867B | CONDENSATE TANK PRESS. TRANSM | NO DATA | no data | NO DATA | NO DATA | CONDENSATE TANK PRESS. TRANSM | LEVER | no | 11737.0 | NO DATA | NO DATA | STEAM | 3/4" | NO DATA | 2629.0 | NOT CHECKED | 2556.0 | NO DATA | 5353 | no data
UNIT 2 | NO | 02MBH05AA804 | TCA HI TEMP DRAIN LVL1 LOWER | HRSG LOWER SE | no data | NO DATA | TCA | TCA HI TEMP DRAIN LVL1 LOWER | DRAIN | no | LP-01215 | NO DATA | NO DATA | AC | 2" | NO DATA | 7484.0 | NOT CHECKED | 11345.0 | NO DATA | 5354 | no data
UNIT 1 | NO | 01-IV-CND-867C | CONDENSATE TANK PRESS. TRANSM | NO DATA | no data | NO DATA | NO DATA | CONDENSATE TANK PRESS. TRANSM | LEVER | no | 11737.0 | NO DATA | NO DATA | STEAM | 3/4" | NO DATA | 2630.0 | NOT CHECKED | 2557.0 | NO DATA | 5355 | no data
BOP | NO | 00-VSWS554 | INA AIR FOR FIT TO AUX BLOWDOWN TANK QUENCH WTR ISO VLV | AUX BOILER BUILDING NORTH WALL | no data | NO DATA | NO DATA | INSTRUMENTATION | ISO | no | PD-121 | OPEN | CLOSED | WATER | 0.5" | 363.0 | 1999.0 | NOT CHECKED | 7048.0 | NO DATA | 5356 | no data
UNIT 1 | NO | 01-IV-CND-868 | DEAERATOR PRESSURE IND. | NO DATA | no data | NO DATA | NO DATA | DEAERATOR PRESSURE IND. | LEVER | no | 11737.0 | NO DATA | NO DATA | STEAM | 1/2" | NO DATA | 2631.0 | NOT CHECKED | 3158.0 | NO DATA | 5357 | no data
UNIT 1 | NO | 01LBC01AA101 | LTR CHECK VALVE (NON-RETURN) | TURBINE BUILDING | no data | NO DATA | NO DATA | LTR CHECK VALVE | NO DATA | no | T3463AAAA230-2 | OPEN | CLOSED | NO DATA | NO DATA | 3775.0 | 2632.0 | NOT CHECKED | 8742.0 | NO DATA | 5358 | no data
UNIT 1 | NO | 01LBC01AA103 | ST VENTILATOR VALVE | TCP , 01BFJ01, 3M | no data | TCP | NO DATA | ST VENTILATOR VALVE | VENT | no | T3463AAAA230-2 | CLOSED | OPEN | NO DATA | NO DATA | 5044.0 | 2633.0 | NOT CHECKED | 11021.0 | NO DATA | 5359 | no data
UNIT 2 | NO | 02MBH05AA803 | TCA HI TEMP DRAIN LVL1 UPPER | HRSG LOWER SE | no data | NO DATA | TCA | TCA HI TEMP DRAIN LVL1 UPPER | DRAIN | no | LP-01215 | NO DATA | NO DATA | AC | 2" | NO DATA | 7483.0 | NOT CHECKED | 11347.0 | NO DATA | 5360 | no data
UNIT 1 | NO | 01LCE01AA101 | LP TURBINE EXHAUST HOOD SPRAY STRAINER INLET VALVE | TURBINE BUILDING | no data | NO DATA | NO DATA | LP TURBINE EXHAUST HOOD SPRAY STRAINER INLET VALVE | ISO | no | T3463AAAA230-2 | OPEN | CLOSED | NO DATA | NO DATA | 3777.0 | 2641.0 | NOT CHECKED | 8506.0 | NO DATA | 5361 | no data
UNIT 1 | NO | 01LCE01AA102 | LP TURBINE EXHAUST HOOD SPRAY VALVE INLET VALVE | TURBINE BUILDING | no data | NO DATA | NO DATA | LP TURBINE EXHAUST HOOD SPRAY INLET | ISO | no | T3463AAAA230-2 | OPEN | CLOSED | NO DATA | NO DATA | 3778.0 | 2642.0 | NOT CHECKED | 8510.0 | NO DATA | 5362 | no data
BOP | NO | 00-VSWS556 | INA AIR FOR FIT TO AUX BLOWDOWN TANK QUENCH WTR ISO VLV | AUX BOILER BUILDING NORTH WALL | no data | NO DATA | NO DATA | INSTRUMENTATION | ISO | no | PD-121 | OPEN | CLOSED | WATER | 0.5" | 364.0 | 2000.0 | NOT CHECKED | 7049.0 | NO DATA | 5363 | no data
UNIT 1 | NO | 01LCE01AA104 | LP TURBINE EXHAUST HOOD SPRAY VALVE OUTLET VALVE | TURBINE BUILDING | no data | NO DATA | NO DATA | LP TURBINE EXHAUST HOOD SPRAY OUTLET | ISO | no | T3463AAAA230-2 | OPEN | CLOSED | NO DATA | NO DATA | 3779.0 | 2643.0 | NOT CHECKED | 8512.0 | NO DATA | 5364 | no data
UNIT 1 | NO | 01LCE01AA105 | LP TURBINE EXHAUST HOOD SPRAY VALVE BYPASS VALVE | TURBINE BUILDING | no data | NO DATA | NO DATA | LP TURBINE EXHAUST HOOD SPRAY BYPASS | ISO | no | T3463AAAA230-2 | CLOSED | CLOSED | NO DATA | NO DATA | 3780.0 | 2644.0 | NOT CHECKED | 8508.0 | NO DATA | 5365 | no data
UNIT 2 | NO | 02MBH05AA806 | TCA HI TEMP DRAIN LVL2 LOWER | HRSG LOWER SE | no data | NO DATA | TCA | TCA HI TEMP DRAIN LVL2 LOWER | DRAIN | no | LP-01215 | NO DATA | NO DATA | AC | 2" | NO DATA | 7486.0 | NOT CHECKED | 11349.0 | NO DATA | 5366 | no data
UNIT 1 | NO | 01-LCV-DWS715 | U1 CONDENSATE RECIEVER MAKEUP LEVEL CONTROL | U1 CONDENSATE RECIEVER TANK AREA | no data | NO DATA | NO DATA | CONDENSER MAKEUP LEVEL CONTROL | NO DATA | no | PD-050A | OPEN | CLOSED | WATER | 2" | 455.0 | 2646.0 | NOT CHECKED | 11532.0 | NO DATA | 5367 | no data
BOP | NO | 00-VSWS601 | U2 ECA SERVICE WATER ISO | U2 ECA AREA | no data | NO DATA | NO DATA | UTS ISOLATION | ISO | no | PD-392 | OPEN | CLOSED | WATER | 1" | 365.0 | 2001.0 | NOT CHECKED | 11690.0 | NO DATA | 5368 | no data
UNIT 1 | NO | 01-LG-HHS905A | HRSG 1 HP DRUM LVL GAUGE PWR FEED | 01-LVD-PPL-21111, BR 26, TOP OF HRSG HP DRUM | no data | HRSG UPPER | PPL | NO DATA | 208/120VAC CIRCUIT BREAKER | no | NO DATA | CLOSED | OPEN | NO DATA | NO DATA | 4245.0 | 2651.0 | checked | 6358.0 | NO DATA | 5369 | no data
UNIT 2 | NO | 02MBH05AA805 | TCA HI TEMP DRAIN LVL2 UPPER | HRSG LOWER SE | no data | NO DATA | TCA | TCA HI TEMP DRAIN LVL2 UPPER | DRAIN | no | LP-01215 | NO DATA | NO DATA | AC | 2" | NO DATA | 7485.0 | NOT CHECKED | 11351.0 | NO DATA | 5370 | no data
UNIT 1 | no data | 01-LI-HHS905 | HRSG 1 HP DRM LVL GAUGE ILLUM 120 VAC PWR FEED 1 | 01-LVF-PPL-011, BR 18, U1 HRSG MCC | no data | HRSG MCC | PPL | no data | no data | no data | no data | no data | no data | no data | no data | no data | New | checked | 6352.0 | no data | 5371 | no data
BOP | NO | 00-VSWS602 | SERVICE WATER TANK ISOLATION 3" SPARE | SERVICE WATER TANK AREA | no data | NO DATA | NO DATA | SWS TANK ISOLATION | ISO | no | PD-390 | OPEN | CLOSED | WATER | 3" | 366.0 | 2002.0 | NOT CHECKED | 10858.0 | NO DATA | 5372 | no data
UNIT 1 | no data | 01-LI-HHS905 | HRSG 1 HP DRM LVL GAUGE ILLUM 120VAC PWR FEED 2 | 02-LVF-PPL-011, BR 15, HRSG 1 PDC | no data | HRSG MCC | PPL | no data | no data | no data | no data | CLOSED | OPEN | no data | no data | no data | New | checked | 6355.0 | no data | 5373 | no data
UNIT 2 | NO | 02MBH05AA808 | TCA HI TEMP DRAIN LVL3 LOWER | HRSG LOWER SE | no data | NO DATA | TCA | TCA HI TEMP DRAIN LVL3 LOWER | DRAIN | no | LP-01215 | NO DATA | NO DATA | AC | 2" | NO DATA | 7488.0 | NOT CHECKED | 11353.0 | NO DATA | 5374 | no data
UNIT 1 | no data | 01-LI-HIS903 | HRSG 1 IP DRM LVL GAUGE ILLUM 120 VAC PWR FEED 1 | 01-LVF-PPL-011, BR 15, U1 HRSG MCC | no data | HRSG MCC | PPL | no data | no data | no data | no data | no data | no data | no data | no data | no data | New | checked | 6362.0 | no data | 5375 | no data
BOP | NO | 00-VSWS603 | U2 HRSG NITORGEN SERVICE WATER ISO | U2 HRSG NITROGEN AREA | no data | NO DATA | NO DATA | UTS ISOLATION | ISO | no | PD-392 | OPEN | CLOSED | WATER | 1" | 367.0 | 2003.0 | NOT CHECKED | 11706.0 | NO DATA | 5376 | no data
UNIT 1 | no data | 01-LI-HIS903 | HRSG 1 IP DRM LVL GAUGE ILLUM 120VAC PWR FEED 2 | 02-LVF-PPL-011, BR 17, HRSG 1 PDC | no data | HRSG MCC | PPL | no data | no data | no data | no data | CLOSED | OPEN | no data | no data | no data | New | checked | 6365.0 | no data | 5377 | no data
UNIT 2 | NO | 02MBH05AA807 | TCA HI TEMP DRAIN LVL3 UPPER | HRSG LOWER SE | no data | NO DATA | TCA | TCA HI TEMP DRAIN LVL3 UPPER | DRAIN | no | LP-01215 | NO DATA | NO DATA | AC | 2" | NO DATA | 7487.0 | NOT CHECKED | 11355.0 | NO DATA | 5378 | no data
UNIT 1 | no data | 01-LI-HLS930 | HRSG 1 LP DRM LVL GAUGE ILLUM 120 VAC PWR FEED 1 | 01-LVF-PPL-011, BR 17, U1 HRSG MCC | no data | HRSG MCC | PPL | no data | no data | no data | no data | no data | no data | no data | no data | no data | New | checked | 6372.0 | no data | 5379 | no data
BOP | NO | 00-VSWS604 | 00-LIT SWS101B ISO | SERVICE WATER TANK AREA | no data | NO DATA | NO DATA | INSTRUMENTATION | ISO | no | PD-390 | OPEN | CLOSED | WATER | 2" | 368.0 | 2004.0 | NOT CHECKED | 112.0 | NO DATA | 5380 | no data
UNIT 1 | no data | 01-LI-HLS930 | HRSG 1 LP DRM LVL GAUGE ILLUM 120VAC PWR FEED 2 | 02-LVF-PPL-011, BR 19, HRSG 1 PDC | no data | HRSG MCC | PPL | no data | no data | no data | no data | CLOSED | OPEN | no data | no data | no data | New | checked | 6375.0 | no data | 5381 | no data
UNIT 2 | NO | 02MBH05AA833 | TCA LO TEMP DRAIN LVL1 UPPER | HRSG LOWER SE | no data | NO DATA | TCA | TCA LO TEMP DRAIN LVL1 UPPER | DRAIN | no | LP-01215 | NO DATA | NO DATA | AC | 2" | NO DATA | 7489.0 | NOT CHECKED | 11357.0 | NO DATA | 5382 | no data
UNIT 1 | NO | 01-LI-HLS930 | HRSG 1 LP DRM LVL GAUGE ILLUM 120VAC FEED 1 | HRSG 1 U1 UPS PANEL/ BR17 | no data | NO DATA | NO DATA | NO DATA | NO DATA | no | NO DATA | CLOSED | OPEN | NO DATA | NO DATA | 5348.0 | 2656.0 | NOT CHECKED | 6373.0 | NO DATA | 5383 | no data
BOP | NO | 00-VSWS606 | 00-LIT SWS101A ISO | SERVICE WATER TANK AREA | no data | NO DATA | NO DATA | INSTRUMENTATION | ISO | no | PD-390 | OPEN | CLOSED | WATER | 2" | 370.0 | 2006.0 | NOT CHECKED | 111.0 | NO DATA | 5384 | no data
UNIT 1 | NO | 01-LTG-CNT-1111 | UNIT 1 PIPE RACK GROUND LEVEL LIGHTS 208VAC | 01-LVD-PPL-1111, BR 30/32, INSIDE HRSG SWG ENCLOSURE | no data | HRSG MCC | PPL | NO DATA | 208/120VAC CIRCUIT BREAKER | no | NO DATA | CLOSED | OPEN | NO DATA | NO DATA | 4080.0 | 2663.0 | checked | 12087.0 | NO DATA | 5385 | no data
UNIT 2 | NO | 02MBH05AA836 | TCA LO TEMP DRAIN LVL2 LOWER | HRSG LOWER SE | no data | NO DATA | TCA | TCA LO TEMP DRAIN LVL2 LOWER | DRAIN | no | LP-01215 | NO DATA | NO DATA | AC | 2" | NO DATA | 7492.0 | NOT CHECKED | 11359.0 | NO DATA | 5386 | no data
UNIT 1 | NO DATA | 01-LTG-CNT-1111 | UNIT 1 PIPE RACK GROUND LEVEL LIGHTS 208VAC | 01-LVD-PPL-1111, BR 31/33, INSIDE HRSG SWG ENCLOSURE | no data | HRSG MCC | PPL | NO DATA | NO DATA | no | NO DATA | NO DATA | NO DATA | NO DATA | NO DATA | NO DATA | 2664.0 | checked | 12088.0 | NO DATA | 5387 | no data
BOP | NO | 00-VSWS607 | U2 CHEM SHACK SERVICE WATER ISO | SOUTH U2 CHEM SHACK | no data | NO DATA | NO DATA | UTS ISOLATION | ISO | no | PD-392 | OPEN | CLOSED | WATER | 1" | 371.0 | 2007.0 | NOT CHECKED | 11672.0 | NO DATA | 5388 | no data
UNIT 2 | NO | 02MBH05AA835 | TCA LO TEMP DRAIN LVL2 UPPER | HRSG LOWER SE | no data | NO DATA | TCA | TCA LO TEMP DRAIN LVL2 UPPER | DRAIN | no | LP-01215 | NO DATA | NO DATA | AC | 2" | NO DATA | 7491.0 | NOT CHECKED | 11361.0 | NO DATA | 5389 | no data
UNIT 1 | NO | 01-LTG-CNT-1111 | UNIT 1 ACHE & COMPR. AREA GRND LEVEL LIGHTS | 01-LVD-PPL-1111, BR 34/36, INSIDE HRSG SWG ENCLOSURE | no data | HRSG MCC | PPL | NO DATA | 208/120VAC CIRCUIT BREAKER | no | NO DATA | CLOSED | OPEN | NO DATA | NO DATA | 4081.0 | 2661.0 | checked | 11892.0 | NO DATA | 5390 | no data
BOP | NO | 00-VSWS609 | SERVICE WATER TANK SW ISO | SERVICE WATER TANK AREA | no data | NO DATA | NO DATA | UTS ISOLATION | ISO | no | PD-392 | OPEN | CLOSED | WATER | 1" | 373.0 | 2009.0 | NOT CHECKED | 10860.0 | NO DATA | 5391 | no data
UNIT 1 | NO | 01-LTG-CNT-1111 | UNIT 1 BELOW HRSG LIGHTS 208VAC | 01-LVD-PPL-1111, BR 35/37, INSIDE HRSG SWG ENCLOSURE | no data | HRSG MCC | PPL | NO DATA | 208/120VAC CIRCUIT BREAKER | no | NO DATA | CLOSED | OPEN | NO DATA | NO DATA | 4082.0 | 2662.0 | checked | 11933.0 | NO DATA | 5392 | no data
UNIT 2 | NO | 02MBH05AA838 | TCA LO TEMP DRAIN LVL3 LOWER | HRSG LOWER SE | no data | NO DATA | TCA | TCA LO TEMP DRAIN LVL3 LOWER | DRAIN | no | LP-01215 | NO DATA | NO DATA | AC | 2" | NO DATA | 7494.0 | NOT CHECKED | 11363.0 | NO DATA | 5393 | no data
UNIT 1 | NO | 01-LTG-CNT-1111 | FUEL GAS AREA LIGHTS 208VAC | 01-LVD-PPL-1111, BR 38/40, INSIDE HRSG SWG ENCLOSURE | no data | HRSG MCC | PPL | NO DATA | 208/120VAC CIRCUIT BREAKER | no | NO DATA | CLOSED | OPEN | NO DATA | NO DATA | 4083.0 | 2659.0 | checked | 4675.0 | NO DATA | 5394 | no data
BOP | NO | 00-VSWS611 | SERVICE WATER ISO WAREHOUSE SOUTH | WAREHOUSE AREA | no data | NO DATA | NO DATA | UTS ISOLATION | ISO | no | PD-392 | OPEN | CLOSED | WATER | 1" | 375.0 | 2011.0 | NOT CHECKED | 10834.0 | NO DATA | 5395 | no data
UNIT 1 | NO | 01-LTG-CNT-1111 | EXTERIOR LIGHTS HRSG ENCLOSURE 120VAC | 01-LVD-PPL-1111, BR 4, INSIDE HRSG SWG ENCLOSURE | no data | HRSG MCC | PPL | NO DATA | 208/120VAC CIRCUIT BREAKER | no | NO DATA | CLOSED | OPEN | NO DATA | NO DATA | 4060.0 | 2658.0 | checked | 4205.0 | NO DATA | 5396 | no data
UNIT 2 | NO | 02MBH05AA837 | TCA LO TEMP DRAIN LVL3 UPPER | HRSG LOWER SE | no data | NO DATA | TCA | TCA LO TEMP DRAIN LVL3 UPPER | DRAIN | no | LP-01215 | NO DATA | NO DATA | AC | 2" | NO DATA | 7493.0 | NOT CHECKED | 11365.0 | NO DATA | 5397 | no data
UNIT 1 | NO | 01-LTG-CNT-1111 | LIGHTING CONTACTOR COIL 120VAC | 01-LVD-PPL-1111, BR 6, INSIDE HRSG SWG ENCLOSURE | no data | HRSG MCC | PPL | NO DATA | 208/120VAC CIRCUIT BREAKER | no | NO DATA | CLOSED | OPEN | NO DATA | NO DATA | 4062.0 | 2660.0 | checked | 8016.0 | NO DATA | 5398 | no data
BOP | NO | 00-VSWS612 | SWS TANK ISOLATION 10" SPARE | SERVICE WATER TANK AREA | no data | NO DATA | NO DATA | SWS TANK ISOLATION | ISO | no | PD-390 | OPEN | CLOSED | WATER | 10" | 376.0 | 2012.0 | NOT CHECKED | 11202.0 | NO DATA | 5399 | no data
UNIT 1 | NO | 01-LTG-CNT-1311 | EXTERIOR LIGHTS ACC ENCLOSURE 120VAC | 01-LVD-PPL-1311, BR 2, ACC MCC ENCLOSURE | no data | ACC MCC | PPL | NO DATA | 208/120VAC CIRCUIT BREAKER | no | NO DATA | CLOSED | OPEN | NO DATA | NO DATA | 4653.0 | 2665.0 | checked | 4202.0 | NO DATA | 5400 | no data
UNIT 2 | NO | 02MBH05AA834 | TCA LP TEMP DRAIN LVL1 LOWER | HRSG LOWER SE | no data | NO DATA | TCA | TCA LP TEMP DRAIN LVL1 LOWER | DRAIN | no | LP-01215 | NO DATA | NO DATA | AC | 2" | NO DATA | 7490.0 | NOT CHECKED | 11367.0 | NO DATA | 5401 | no data
UNIT 1 | NO | 01-LTG-CNT-1311 | ACC 1 LIGHTING - GROUND LEVEL 208VAC | 01-LVD-PPL-1311, BR 30/32, ACC MCC ENCLOSURE | no data | ACC MCC | PPL | NO DATA | 208/120VAC CIRCUIT BREAKER | no | NO DATA | CLOSED | OPEN | NO DATA | NO DATA | 4666.0 | 2666.0 | checked | 846.0 | NO DATA | 5402 | no data
BOP | NO | 00-VSWS613 | SERVICE WATER ISO NORTH WAREHOUSE | WAREHOUSE AREA | no data | NO DATA | NO DATA | UTS ISOLATION | ISO | no | PD-392 | OPEN | CLOSED | WATER | 1" | 377.0 | 2013.0 | NOT CHECKED | 10813.0 | NO DATA | 5403 | no data
BOP | NO | 00-VSWS614 | SERVICE WATER ISO SOUTH WATER TREATMENT | WATERTREATMENT AREA | no data | NO DATA | NO DATA | UTS ISOLATION | ISO | no | PD-392 | OPEN | CLOSED | WATER | 1" | 378.0 | 2014.0 | NOT CHECKED | 10805.0 | NO DATA | 5404 | no data
BOP | NO | 00-VSWS615 | SWS TANK ISOLATION 12" SPARE | SERVICE WATER TANK AREA | no data | NO DATA | NO DATA | SWS TANK ISOLATION | ISO | no | PD-390 | OPEN | CLOSED | WATER | 12" | 379.0 | 2015.0 | NOT CHECKED | 11203.0 | NO DATA | 5405 | no data
UNIT 1 | NO | 01-LTG-CNT-1311 | ACC 1 LIGHTING - GROUND LEVEL 208VAC | 01-LVD-PPL-1311, BR 31/33, ACC MCC ENCLOSURE | no data | ACC MCC | PPL | NO DATA | 208/120VAC CIRCUIT BREAKER | no | NO DATA | CLOSED | OPEN | NO DATA | NO DATA | 4651.0 | 2667.0 | checked | 847.0 | NO DATA | 5406 | no data
UNIT 1 | NO | 01-LTG-CNT-1311 | ACC 1 LIGHTING - GROUND LEVEL 208VAC | 01-LVD-PPL-1311, BR 34/36, ACC MCC ENCLOSURE | no data | ACC MCC | PPL | NO DATA | 208/120VAC CIRCUIT BREAKER | no | NO DATA | CLOSED | OPEN | NO DATA | NO DATA | 4667.0 | 2668.0 | checked | 848.0 | NO DATA | 5407 | no data
UNIT 1 | NO | 01-LTG-CNT-1311 | ACC 1 LIGHTING - GROUND LEVEL 208VAC | 01-LVD-PPL-1311, BR 35/37, ACC MCC ENCLOSURE | no data | ACC MCC | PPL | NO DATA | 208/120VAC CIRCUIT BREAKER | no | NO DATA | CLOSED | OPEN | NO DATA | NO DATA | 4652.0 | 2669.0 | checked | 849.0 | NO DATA | 5408 | no data
UNIT 1 | NO | 01-LTG-CNT-1311/2511 | ACC 1 LIGHTING CONTACTOR COIL | 01-LVD-PPL-1311, BR 4, ACC MCC ENCLOSURE | no data | ACC MCC | PPL | NO DATA | 208/120VAC CIRCUIT BREAKER | no | NO DATA | CLOSED | OPEN | NO DATA | NO DATA | 4654.0 | 2670.0 | checked | 856.0 | NO DATA | 5409 | no data
BOP | NO | 00-VSWS616 | WASTEWATER SUMP PUMPS BEARING FLUSH ISOLATION | WASTE WATER AREA | no data | NO DATA | NO DATA | BEARING FLUSH ISOLATION | ISO | no | PD-393 | OPEN | CLOSED | WATER | 1" | 380.0 | 2016.0 | NOT CHECKED | 12869.0 | NO DATA | 5410 | no data
UNIT 1 | no data | 01-LTG-CNT-1712 | UNIT 1 GSU/UAT/AUX AREA LIGHTS 208 VAC | 01-LVD-PPL-1712, BR 31/33 MVB | no data | MVB | PPL | no data | no data | no data | no data | no data | no data | no data | no data | no data | New | checked | 12013.0 | no data | 5411 | no data
BOP | NO | 00-VSWS617 | SERVICE WATER ISO NORTH WATER TREATMENT | WATERTREATMENT AREA | no data | NO DATA | NO DATA | UTS ISOLATION | ISO | no | PD-392 | OPEN | CLOSED | WATER | 1" | 381.0 | 2017.0 | NOT CHECKED | 10814.0 | NO DATA | 5412 | no data
NO DATA | NO | LOTONODATA192 | TIE BREAKER SWG 17 AND 27 | MV BLDG, 01-LVB-SWG-17 | no data | NO DATA | NO DATA | NO DATA | 480 V RACK OUT BREAKER | no | NO DATA | CLOSED | OPEN | NO DATA | NO DATA | 4921.0 | 11587.0 | NOT CHECKED | 11423.0 | NO DATA | 5413 | no data
UNIT 1 | no data | 01-LTG-CNT-1712 | AMMONIA AREA LIGHTS 208 VAC | 01-LVD-PPL-1712, BR 32/34 MVB | no data | MVB | PPL | no data | no data | no data | no data | no data | no data | no data | no data | no data | New | checked | 1165.0 | no data | 5414 | no data
UNIT 1 | no data | 01-LTG-CNT-1712 | INSTRUMENT AIR AREA LIGHTS 208 VAC | 01-LVD-PPL-1712, BR 35/37 MVB | no data | MVB | PPL | no data | no data | no data | no data | no data | no data | no data | no data | no data | New | checked | 7425.0 | no data | 5415 | no data
UNIT 1 | no data | 01-LTG-CNT-1712 | UNIT 1 STEAM DRAINS TANK AREA PIT 208 VAC | 01-LVD-PPL-1712, BR 36/38 MVB | no data | MVB | PPL | no data | no data | no data | no data | no data | no data | no data | no data | no data | New | checked | 12111.0 | no data | 5416 | no data
BOP | NO | 00-VSWS621 | SERVICE WATER ISO TANK FARM NORTHWEST | SERVICE WATER TANK AREA | no data | NO DATA | NO DATA | UTS ISOLATION | ISO | no | PD-392 | OPEN | CLOSED | WATER | 1" | 385.0 | 2021.0 | NOT CHECKED | 10816.0 | NO DATA | 5417 | no data
UNIT 1 | no data | 01-LTG-CNT-1712 | UNIT 1 STG EXTERIOR BLDG LIGHTS 208 VAC | 01-LVD-PPL-1712, BR 39/41 MVB | no data | MVB | PPL | no data | no data | no data | no data | no data | no data | no data | no data | no data | New | checked | 12113.0 | no data | 5418 | no data
NO DATA | NO | LOTONODATA4 | MAIN FEED BREAKER | MVB SWITCHGEAR 11, CUBICLE 02B | no data | NO DATA | NO DATA | NO DATA | 6.9 KV RACK-OUT BREAKER | no | NO DATA | CLOSED | OPEN | NO DATA | NO DATA | 3921.0 | 11711.0 | NOT CHECKED | 8858.0 | NO DATA | 5419 | no data
NO DATA | NO | LOTONODATA6 | TIE BREAKER 6.9 SWG-11 AND 6.9 SWG-21 | MVB SWITCHGEAR 11, CUBICLE 04A | no data | NO DATA | NO DATA | NO DATA | 6.9 KV RACK-OUT BREAKER | no | NO DATA | CLOSED | OPEN | NO DATA | NO DATA | 3923.0 | 11733.0 | NOT CHECKED | 11421.0 | NO DATA | 5420 | no data
NO DATA | NO | LOTONODATA5 | MAIN FEED BREAKER | MVB SWITCHGEAR 21, CUBICLE 06B | no data | NO DATA | NO DATA | NO DATA | 6.9 KV RACK-OUT BREAKER | no | NO DATA | CLOSED | OPEN | NO DATA | NO DATA | 3922.0 | 11722.0 | NOT CHECKED | 8859.0 | NO DATA | 5421 | no data
BOP | NO | 00-VSWS623 | SERVICE WATER ISO UNIT 2 STG BUILDING SOUTHEAST | U2 STG BLDG | no data | NO DATA | NO DATA | UTS ISOLATION | ISO | no | PD-392 | OPEN | CLOSED | WATER | 1" | 387.0 | 2023.0 | NOT CHECKED | 10831.0 | NO DATA | 5422 | no data
UNIT 1 | no data | 01-LTG-CNT-1712 | LIGHTING CONTACTOR 1 120VAC | 01-LVD-PPL-1712, BR 6, MVB | no data | MVB | PPL | no data | no data | no data | no data | no data | no data | no data | no data | no data | New | checked | 8012.0 | no data | 5423 | no data
UNIT 1 | NO | 01-LTG-CNT-2111 | EXTERIOR LIGTHS UNIT 1 PIPE RACK PLATFORMS 208VAC | 01-LVD-PPL-2111, BR 30/32, INSIDE HRSG SWG ENCLOSURE | no data | HRSG MCC | PPL | NO DATA | 208/120VAC CIRCUIT BREAKER | no | NO DATA | CLOSED | OPEN | NO DATA | NO DATA | 4146.0 | 2671.0 | checked | 4208.0 | NO DATA | 5424 | no data
UNIT 1 | NO | 01-LTG-CNT-2111 | UNIT 1 PIPE RACK PLATFORM LIGHTING 208VAC | 01-LVD-PPL-2111, BR 31/33, INSIDE HRSG SWG ENCLOSURE | no data | HRSG MCC | PPL | NO DATA | 208/120VAC CIRCUIT BREAKER | no | NO DATA | CLOSED | OPEN | NO DATA | NO DATA | 4128.0 | 2672.0 | checked | 12089.0 | NO DATA | 5425 | no data
UNIT 1 | NO | 01-LTG-CNT-2111 | UNIT 1 ACHE UPPER DECK LIGHTING 208VAC | 01-LVD-PPL-2111, BR 34/36, INSIDE HRSG SWG ENCLOSURE | no data | HRSG MCC | PPL | NO DATA | 208/120VAC CIRCUIT BREAKER | no | NO DATA | CLOSED | OPEN | NO DATA | NO DATA | 4147.0 | 2673.0 | checked | 11914.0 | NO DATA | 5426 | no data
BOP | NO | 00-VSWS625 | SERVICE WATER ISO STUB UP U1 NORTH SIDE OF STG BLDG | U1 STG BLDG | no data | NO DATA | NO DATA | UTS ISOLATION | ISO | no | PD-392 | OPEN | CLOSED | WATER | 1" | 389.0 | 2025.0 | NOT CHECKED | 10815.0 | NO DATA | 5427 | no data
UNIT 1 | NO | 01-LTG-CNT-2111 | UNIT 1 ACHE UPPER DECK LIGHTING 208VAC | 01-LVD-PPL-2111, BR 35/37, INSIDE HRSG SWG ENCLOSURE | no data | HRSG MCC | PPL | NO DATA | 208/120VAC CIRCUIT BREAKER | no | NO DATA | CLOSED | OPEN | NO DATA | NO DATA | 4129.0 | 2674.0 | checked | 11915.0 | NO DATA | 5428 | no data
BOP | NO | 00-VSWS626 | SWS TO AUX BOILER BLOWDOWN QUENCH VENT | AUX BOILER BUILDING NORTH WALL | no data | NO DATA | NO DATA | VENT | VENT | no | PD-121 | CLOSED | OPEN | WATER | 0.75" | 390.0 | 2026.0 | NOT CHECKED | 11204.0 | NO DATA | 5429 | no data
UNIT 1 | NO | 01-LTG-CNT-21111 | UNIT 1 HRSG UPPER DECK & STAIR TOWER LTG | 01-LVD-PPL-21111, BR 30/32, TOP OF HRSG HP DRUM | no data | HRSG UPPER | PPL | NO DATA | 208/120VAC CIRCUIT BREAKER | no | NO DATA | CLOSED | OPEN | NO DATA | NO DATA | 4248.0 | 2676.0 | checked | 12030.0 | NO DATA | 5430 | no data
BOP | NO | 00-VSWS627 | SERVICE WATER ISO UNIT 2 STG BUILDING NORTHEAST | U2 STG BLDG | no data | NO DATA | NO DATA | UTS ISOLATION | ISO | no | PD-392 | OPEN | CLOSED | WATER | 1" | 391.0 | 2027.0 | NOT CHECKED | 10829.0 | NO DATA | 5431 | no data
BOP | NO | 00-VSWS629 | SERVICE WATER ISO AMMONIA CONTAINMENT AREA | SCR AMMONIA TANKS AREA | no data | NO DATA | NO DATA | UTS ISOLATION | ISO | no | PD-393 | OPEN | CLOSED | WATER | 1" | 392.0 | 2028.0 | NOT CHECKED | 10807.0 | NO DATA | 5432 | no data
NO DATA | NO | LOTONODATA2 | BUS1 VTS | MVB SWITHCGEAR 1, CUBICLE 8B | no data | NO DATA | NO DATA | NO DATA | FUES | no | NO DATA | CLOSED | OPEN | NO DATA | NO DATA | 3900.0 | 11595.0 | NOT CHECKED | 2011.0 | NO DATA | 5433 | no data
NO DATA | NO | LOTONODATA1 | TIE BREAKER 13.8 SWG-1 AND 13.8 SWG-2 | MVB SWITHCGEAR 1, CUBICLE 9B | no data | NO DATA | NO DATA | NO DATA | 13.8 KV RACK-OUT BREAKER | no | NO DATA | CLOSED | OPEN | NO DATA | NO DATA | 3899.0 | 11488.0 | NOT CHECKED | 11419.0 | NO DATA | 5434 | no data
UNIT 1 | NO | 01-LTG-CNT-21111 | UNIT 1 HRSG UPPER DECK & STAIR TOWER LTG | 01-LVD-PPL-21111, BR 31/33, TOP OF HRSG HP DRUM | no data | HRSG UPPER | PPL | NO DATA | 208/120VAC CIRCUIT BREAKER | no | NO DATA | CLOSED | OPEN | NO DATA | NO DATA | 4247.0 | 2677.0 | checked | 12031.0 | NO DATA | 5435 | no data
NO DATA | NO | LOTONODATA3 | BUS2 VTS | MVB SWITHCGEAR 2, CUBICLE 11B | no data | NO DATA | NO DATA | NO DATA | FUES | no | NO DATA | CLOSED | OPEN | NO DATA | NO DATA | 3901.0 | 11700.0 | NOT CHECKED | 2013.0 | NO DATA | 5436 | no data
UNIT 1 | NO | 01-LTG-CNT-21111 | UNIT 1 HRSG PLATFORMS LTG | 01-LVD-PPL-21111, BR 34/36, TOP OF HRSG HP DRUM | no data | HRSG UPPER | PPL | NO DATA | 208/120VAC CIRCUIT BREAKER | no | NO DATA | CLOSED | OPEN | NO DATA | NO DATA | 4250.0 | 2678.0 | checked | 12025.0 | NO DATA | 5437 | no data
NO DATA | NO | LOTONODATA234 | BUS2 VTS | MVB SWITHCGEAR 2, CUBICLE 12B | no data | NO DATA | NO DATA | NO DATA | FUES | no | NO DATA | CLOSED | OPEN | NO DATA | NO DATA | 5771.0 | 11632.0 | NOT CHECKED | 2012.0 | NO DATA | 5438 | no data
BOP | NO | 00-VSWS633 | SERVICE WATER ISO AUX BOILER AREA NORTH | AUX BOILER BUILDING | no data | NO DATA | NO DATA | UTS ISOLATION | ISO | no | PD-393 | OPEN | CLOSED | WATER | 1" | 394.0 | 2030.0 | NOT CHECKED | 10808.0 | NO DATA | 5439 | no data
UNIT 1 | NO | 01-LTG-CNT-21111 | UNIT 1 HRSG PLATFORMS LTG | 01-LVD-PPL-21111, BR 35/37, TOP OF HRSG HP DRUM | no data | HRSG UPPER | PPL | NO DATA | 208/120VAC CIRCUIT BREAKER | no | NO DATA | CLOSED | OPEN | NO DATA | NO DATA | 4249.0 | 2679.0 | checked | 12026.0 | NO DATA | 5440 | no data
BOP | NO | 00-VSWS635 | SERVICE WATER ISO AUX BOILER AREA SOUTH | AUX BOILER BUILDING | no data | NO DATA | NO DATA | UTS ISOLATION | ISO | no | PD-393 | OPEN | CLOSED | WATER | 1" | 395.0 | 2031.0 | NOT CHECKED | 10809.0 | NO DATA | 5441 | no data
UNIT 1 | NO | 01-LTG-CNT-21111 | LIGHTING CONTACTOR | 01-LVD-PPL-21111, BR 6, TOP OF HRSG HP DRUM | no data | HRSG UPPER | PPL | NO DATA | 208/120VAC CIRCUIT BREAKER | no | NO DATA | CLOSED | OPEN | NO DATA | NO DATA | 4240.0 | 2680.0 | checked | 8011.0 | NO DATA | 5442 | no data
BOP | NO | 00-VSWS637 | SERVICE WATER ISO FUEL GAS COMPRESSOR | GAS YARD AREA | no data | NO DATA | NO DATA | UTS ISOLATION | ISO | no | PD-394 | OPEN | CLOSED | WATER | 1" | 396.0 | 2032.0 | NOT CHECKED | 10810.0 | NO DATA | 5443 | no data
UNIT 1 | NO | 01-LTG-CNT-21131 | LIGHTING CONTACTOR COIL 120VAC | 01-LVD-PPL-21131, BR 1, NE CORNER TURBINE BLDG | no data | ST LOWER NE | PPL | NO DATA | 208/120VAC CIRCUIT BREAKER | no | NO DATA | CLOSED | OPEN | NO DATA | NO DATA | 4152.0 | 2681.0 | checked | 8017.0 | NO DATA | 5444 | no data
UNIT 1 | NO | 01-LTG-CNT-21131 | UNIT 1 TURBINE BLDG HIGH BAY LIGHTS 208VAC | 01-LVD-PPL-21131, BR 31/33, NE CORNER TURBINE BLDG | no data | ST LOWER NE | PPL | NO DATA | 208/120VAC CIRCUIT BREAKER | no | NO DATA | CLOSED | OPEN | NO DATA | NO DATA | 4166.0 | 2682.0 | checked | 12148.0 | NO DATA | 5445 | no data
UNIT 1 | NO | 01-LTG-CNT-21131 | UNIT 1 TURBINE BLDG HIGH BAY LIGHTS 208VAC | 01-LVD-PPL-21131, BR 32/34, NE CORNER TURBINE BLDG | no data | ST LOWER NE | PPL | NO DATA | 208/120VAC CIRCUIT BREAKER | no | NO DATA | CLOSED | OPEN | NO DATA | NO DATA | 4179.0 | 2683.0 | checked | 12149.0 | NO DATA | 5446 | no data
BOP | NO | 00-VSWS639 | SERVICE WATER STUB UP WASTE WATER AREA | WASTE WATER AREA | no data | NO DATA | NO DATA | UTS ISOLATION | NO DATA | no | PD-393 | CLOSED | CLOSED | WATER | 1" | 397.0 | 2033.0 | NOT CHECKED | 10855.0 | NO DATA | 5447 | no data
UNIT 1 | NO | 01-LTG-CNT-21131 | UNIT 1 TURBINE BLDG PIT LIGHTS 208VAC | 01-LVD-PPL-21131, BR 36/38, NE CORNER TURBINE BLDG | no data | ST LOWER NE | PPL | NO DATA | 208/120VAC CIRCUIT BREAKER | no | NO DATA | CLOSED | OPEN | NO DATA | NO DATA | 4180.0 | 2684.0 | checked | 12150.0 | NO DATA | 5448 | no data
BOP | NO | 00-VSWS649 | SERVICE WATER ISO UNIT 2 ACC AREA WEST | U2 ACC AREA | no data | NO DATA | NO DATA | UTS ISOLATION | ISO | no | PD-393 | OPEN | CLOSED | WATER | 1" | 398.0 | 2034.0 | NOT CHECKED | 10826.0 | NO DATA | 5449 | no data
UNIT 1 | NO | 01-LTG-CNT-21131 | UNIT 1 TURBINE BLDG PIT LIGHTS 208VAC | 01-LVD-PPL-21131, BR 39/41, NE CORNER TURBINE BLDG | no data | ST LOWER NE | PPL | NO DATA | 208/120VAC CIRCUIT BREAKER | no | NO DATA | CLOSED | OPEN | NO DATA | NO DATA | 4167.0 | 2685.0 | checked | 12151.0 | NO DATA | 5450 | no data
BOP | NO | 00-VSWS651 | SERVICE WATER ISO UNIT 2 ACC AREA NORTH | U2 ACC AREA | no data | NO DATA | NO DATA | UTS ISOLATION | ISO | no | PD-393 | OPEN | CLOSED | WATER | 1" | 399.0 | 2035.0 | NOT CHECKED | 10825.0 | NO DATA | 5451 | no data
UNIT 1 | NO | 01-LTG-CNT-2511 | ACC 1 LIGHTING - UPPER DECK 208VAC | 01-LVD-PPL-2511, BR 30/32, ACC MCC ENCLOSURE | no data | ACC MCC | PPL | NO DATA | 208/120VAC CIRCUIT BREAKER | no | NO DATA | CLOSED | OPEN | NO DATA | NO DATA | 4749.0 | 2686.0 | checked | 852.0 | NO DATA | 5452 | no data
UNIT 1 | NO | 01-LTG-CNT-2511 | ACC 1 LIGHTING - UPPER DECK 208VAC | 01-LVD-PPL-2511, BR 31/33, ACC MCC ENCLOSURE | no data | ACC MCC | PPL | NO DATA | 208/120VAC CIRCUIT BREAKER | no | NO DATA | CLOSED | OPEN | NO DATA | NO DATA | 4736.0 | 2687.0 | checked | 853.0 | NO DATA | 5453 | no data
UNIT 1 | NO | 01-LTG-CNT-2511 | ACC 1 LIGHTING - NORTH PLATFORM & STAIR TOWER | 01-LVD-PPL-2511, BR 34/36, ACC MCC ENCLOSURE | no data | ACC MCC | PPL | NO DATA | 208/120VAC CIRCUIT BREAKER | no | NO DATA | CLOSED | OPEN | NO DATA | NO DATA | 4750.0 | 2688.0 | checked | 850.0 | NO DATA | 5454 | no data
UNIT 1 | NO | 01-LTG-CNT-2511 | ACC 1 LIGHTING - UPPER DECK 208VAC | 01-LVD-PPL-2511, BR 35/37, ACC MCC ENCLOSURE | no data | ACC MCC | PPL | NO DATA | 208/120VAC CIRCUIT BREAKER | no | NO DATA | CLOSED | OPEN | NO DATA | NO DATA | 4737.0 | 2689.0 | checked | 854.0 | NO DATA | 5455 | no data
BOP | PRINTING | 00-IDV-FPS611 | WAREHOSUE 1 ISO | NO DATA | FIRE PROTECTION | NO DATA | NO DATA | NO DATA | ISO | FIRE | NO DATA | OPEN | CLOSED | NO DATA | NO DATA | NO DATA | NO DATA | NOT CHECKED | 12850.0 | NO DATA | 5456 | no data
BOP | PRINTING | 00-IDV-FPS613 | WAREHOSUE 2 ISO | NO DATA | FIRE PROTECTION | NO DATA | NO DATA | NO DATA | ISO | FIRE | NO DATA | OPEN | CLOSED | NO DATA | NO DATA | NO DATA | NO DATA | NOT CHECKED | 12851.0 | NO DATA | 5457 | no data
BOP | NO | 00-VSWS653 | SERVICE WATER ISO UNIT 2 ST DRAINS TANK AREA | U2 ST DRAINS TANK AREA | no data | NO DATA | NO DATA | UTS ISOLATION | ISO | no | PD-393 | OPEN | CLOSED | WATER | 1" | 400.0 | 2036.0 | NOT CHECKED | 10828.0 | NO DATA | 5458 | no data
BOP | PRINTING | 00-VFGS136 | FGS SAMPLE CALORIE METER SAMPLE VENT | NO DATA | FGS SAMPLE | GAS YARD | GT FUEL GAS CALORIE METER | GT FUEL GAS CALORIE METER SAMPLE TUBING ISOLATION | VENT | FGS | PD-654 | OPEN | CLOSED | NATURAL GAS | 0.375" | 106.0 | 1294.0 | NOT CHECKED | 4490.0 | NO DATA | 5459 | no data
BOP | PRINTING | 00-VFGS133 | FGS SAMPLE CALORIE METER SAMPLE TUBING ISOLATION | NO DATA | FGS SAMPLE | GAS YARD | GT FUEL GAS CALORIE METER | GT FUEL GAS CALORIE METER SAMPLE TUBING ISOLATION | ISO | FGS | PD-654 | OPEN | CLOSED | NATURAL GAS | 0.375" | 105.0 | 1293.0 | NOT CHECKED | 4491.0 | NO DATA | 5460 | no data
BOP | PRINTING | 00-VFGS137 | FGS SAMPLE CALORIE METER SAMPLE TUBING ISOLATION | NO DATA | FGS SAMPLE | GAS YARD | GT FUEL GAS CALORIE METER | GT FUEL GAS CALORIE METER SAMPLE TUBING ISOLATION | ISO | FGS | PD-654 | OPEN | CLOSED | NATURAL GAS | 0.375" | 107.0 | 1295.0 | NOT CHECKED | 4492.0 | NO DATA | 5461 | no data
BOP | PRINTING | 00-VFGS280 | SAMPLE ISO (ALLIANCE TO CHROMATOGRAPH) | NO DATA | FGS SAMPLE | GAS YARD | BOP GAS CHROMATOGRAPH | EQUIPMENT ISOLATION | ISO | FGS | PD-651 | OPEN | CLOSED | NATURAL GAS | 0.375" | 150.0 | 1348.0 | NOT CHECKED | 10661.0 | NO DATA | 5462 | no data
BOP | PRINTING | 00-VFGS278 | SAMPLE ISO (ANR/NB TO CHROMATOGRAPH) | NO DATA | FGS SAMPLE | GAS YARD | BOP GAS CHROMATOGRAPH | EQUIPMENT ISOLATION | ISO | FGS | PD-651 | OPEN | CLOSED | NATURAL GAS | 0.375" | 148.0 | 1346.0 | NOT CHECKED | 10662.0 | NO DATA | 5463 | no data
BOP | PRINTING | 00-VFGS279 | SAMPLE ISO (MIX TO CHROMATOGRAPH) | NO DATA | FGS SAMPLE | GAS YARD | BOP GAS CHROMATOGRAPH | EQUIPMENT ISOLATION | ISO | FGS | PD-651 | OPEN | CLOSED | NATURAL GAS | 0.375" | 149.0 | 1347.0 | NOT CHECKED | 10663.0 | NO DATA | 5464 | no data
BOP | NO | 00-VSWS654 | SERVICE WATER ISO AIR COMPRESSOR | AIR COMPRESSOR AREA | no data | NO DATA | NO DATA | UTS ISOLATION | ISO | no | PD-394 | OPEN | CLOSED | WATER | 1" | 401.0 | 2037.0 | NOT CHECKED | 10806.0 | NO DATA | 5465 | no data
BOP | NO | 00-VSWS655 | SERVICE WATER ISO UNIT 2 STG BUILDING SOUTHWEST | U2 STG BUILDING | no data | NO DATA | NO DATA | UTS ISOLATION | ISO | no | PD-393 | OPEN | CLOSED | WATER | 1" | 402.0 | 2038.0 | NOT CHECKED | 10832.0 | NO DATA | 5466 | no data
BOP | NO | 00-VSWS657 | SERVICE WATER ISO UNIT 2 STG BUILDING NORTHWEST | U2 STG BUILDING | no data | NO DATA | NO DATA | UTS ISOLATION | ISO | no | PD-393 | OPEN | CLOSED | WATER | 1" | 403.0 | 2039.0 | NOT CHECKED | 10830.0 | NO DATA | 5467 | no data
BOP | NO | 00-VSWS659 | SERVICE WATER ISO UNIT 2 CTG AIR INLET | CTG AIR INLET AREA | no data | NO DATA | NO DATA | UTS ISOLATION | ISO | no | PD-393 | OPEN | CLOSED | WATER | 1" | 404.0 | 2040.0 | NOT CHECKED | 10827.0 | NO DATA | 5468 | no data
BOP | NO | 00-VSWS661 | SERVICE WATER UNIT 2 PERFORMANCE HEATER | U2 PERFORMANCE HEATER AREA | no data | NO DATA | NO DATA | UTS ISOLATION | NO DATA | no | PD-393 | OPEN | CLOSED | WATER | 1" | 405.0 | 2041.0 | NOT CHECKED | 10868.0 | NO DATA | 5469 | no data
BOP | NO | 00-VSWS663 | SERVICE WATER UNIT 2 BFP WEST | U2 BFP AREA | no data | NO DATA | NO DATA | UTS ISOLATION | NO DATA | no | PD-393 | OPEN | CLOSED | WATER | 1" | 406.0 | 2042.0 | NOT CHECKED | 10867.0 | NO DATA | 5470 | no data
UNIT 1 | NO | 01-LTG-CNT-2511 | ACC 1 LIGHTING - UPPER DECK 208VAC | 01-LVD-PPL-2511, BR 38/40, ACC MCC ENCLOSURE | no data | ACC MCC | PPL | NO DATA | 208/120VAC CIRCUIT BREAKER | no | NO DATA | CLOSED | OPEN | NO DATA | NO DATA | 4751.0 | 2690.0 | checked | 855.0 | NO DATA | 5471 | no data
UNIT 1 | NO | 01-LTG-CNT-2511 | ACC 1 LIGHTING - SOUTH PLATFORM 208VAC | 01-LVD-PPL-2511, BR 39/41, ACC MCC ENCLOSURE | no data | ACC MCC | PPL | NO DATA | 208/120VAC CIRCUIT BREAKER | no | NO DATA | CLOSED | OPEN | NO DATA | NO DATA | 4738.0 | 2691.0 | checked | 851.0 | NO DATA | 5472 | no data
UNIT 1 | NO | 01-LVB-DSW-1713 | WAREHOUSE BUILDING LOAD BKR | 01-LVB-SWB-171, BR 26, MVB | no data | MVB | PPL | NO DATA | 480 V CIRCUIT BREACKER | no | NO DATA | CLOSED | OPEN | NO DATA | NO DATA | 5239.0 | 2692.0 | checked | 12853.0 | NO DATA | 5473 | no data
BOP | NO | 00-VSWS665 | SERVICE WATER UNIT 1 PERFORMANCE HEATER | U21PERFORMANCE HEATER AREA | no data | NO DATA | NO DATA | UTS ISOLATION | NO DATA | no | PD-394 | OPEN | CLOSED | WATER | 1" | 407.0 | 2043.0 | NOT CHECKED | 10866.0 | NO DATA | 5474 | no data
BOP | NO | 00-VSWS667 | SERVICE WATER ISO UNIT 1 STG BUILDING SOUTHWEST | U1 STG BLDG | no data | NO DATA | NO DATA | UTS ISOLATION | ISO | no | PD-394 | OPEN | CLOSED | WATER | 1" | 408.0 | 2044.0 | NOT CHECKED | 10824.0 | NO DATA | 5475 | no data
UNIT 1 | NO | 01-LVB-NSB-13 | NON-SEG SPACE HTR MCC-231, M2 | 01-LVD-PPL-1311, BR 16, ACC MCC ENCLOSURE | no data | ACC MCC | PPL | NO DATA | 208/120VAC CIRCUIT BREAKER | no | NO DATA | CLOSED | OPEN | NO DATA | NO DATA | 4660.0 | 2695.0 | checked | 10035.0 | NO DATA | 5476 | no data
UNIT 1 | NO | 01-LVB-NSB-15 | NON-SEG SPACE HTR MCC-151, M1 | 01-LVD-PPL-2511, BR 13, ACC MCC ENCLOSURE | no data | ACC MCC | PPL | NO DATA | 208/120VAC CIRCUIT BREAKER | no | NO DATA | CLOSED | OPEN | NO DATA | NO DATA | 4729.0 | 2693.0 | checked | 10032.0 | NO DATA | 5477 | no data
UNIT 1 | no data | 01-LVB-NSB-17 | NON-SEG SPACE HEATER SWGR 27 | 02-LVD-PPL-2712, BR 2, MVB PDC | no data | MVB | PPL | no data | no data | no data | no data | no data | no data | no data | no data | no data | New | checked | 10031.0 | no data | 5478 | no data
UNIT 1 | NO | 01-LVB-NSB-23 | NON-SEG SPACE HTR MCC-231, M1 | 01-LVD-PPL-1311, BR 14, ACC MCC ENCLOSURE | no data | ACC MCC | PPL | NO DATA | 208/120VAC CIRCUIT BREAKER | no | NO DATA | CLOSED | OPEN | NO DATA | NO DATA | 4659.0 | 2694.0 | checked | 10034.0 | NO DATA | 5479 | no data
UNIT 1 | NO | 01-LVB-NSB-25 | NON-SEG SPACE HTR MCC-151, M2 | 01-LVD-PPL-2511, BR 15, ACC MCC ENCLOSURE | no data | ACC MCC | PPL | NO DATA | 208/120VAC CIRCUIT BREAKER | no | NO DATA | CLOSED | OPEN | NO DATA | NO DATA | 4730.0 | 2696.0 | checked | 10033.0 | NO DATA | 5480 | no data
BOP | NO | 00-VSWS668 | 00-PIT SWS107SERVICE WATER HEADER | SERVICE WATER TANK AREA | no data | NO DATA | NO DATA | INSTRUMENTATION | NO DATA | no | PD-391 | OPEN | CLOSED | WATER | 0.75" | 409.0 | 2045.0 | NOT CHECKED | 113.0 | NO DATA | 5481 | no data
UNIT 1 | NO | 01-LVB-PPL-013-25 | ADMN BLDG DCS RM N WALL UNIT 1 DSK RCPTS | 01-LVF-PPL-013, BR 25, ADMIN BLDG U1 UPS | no data | ADMIN(ELECTRICAL ROOM) | PPL | NO DATA | NO DATA | no | NO DATA | CLOSED | OPEN | NO DATA | NO DATA | 5416.0 | 2756.0 | checked | 1085.0 | NO DATA | 5482 | no data
UNIT 1 | NO | 01-LVB-PPL-013-27 | ADMN BLDG CTRL RM UNIT 1 FLR RCPTS | 01-LVF-PPL-013, BR 27, ADMIN BLDG U1 UPS | no data | ADMIN(ELECTRICAL ROOM) | PPL | NO DATA | NO DATA | no | NO DATA | CLOSED | OPEN | NO DATA | NO DATA | 5417.0 | 2758.0 | checked | 1074.0 | NO DATA | 5483 | no data
UNIT 1 | NO | 01-LVB-PPL-013-29 | ADMN BLDG CTRL RM UNIT 1 S WALL TV RCPT | 01-LVF-PPL-013, BR 29, ADMIN BLDG U1 UPS | no data | ADMIN(ELECTRICAL ROOM) | PPL | NO DATA | NO DATA | no | NO DATA | CLOSED | OPEN | NO DATA | NO DATA | 5418.0 | 2760.0 | checked | 1077.0 | NO DATA | 5484 | no data
UNIT 1 | NO | 01-LVB-PPL-013-31 | ADMN BLDG CTRL RM UNIT 1 MAIN DSK W RCPTS | 01-LVF-PPL-013, BR 31, ADMIN BLDG U1 UPS | no data | ADMIN(ELECTRICAL ROOM) | PPL | NO DATA | NO DATA | no | NO DATA | CLOSED | OPEN | NO DATA | NO DATA | 5419.0 | 2761.0 | checked | 1076.0 | NO DATA | 5485 | no data
UNIT 1 | NO | 01-LVB-PPL-013-33 | ADMN BLDG CTRL RM UNIT 1 MAIN DSK E RCPTS | 01-LVF-PPL-013, BR 33, ADMIN BLDG U1 UPS | no data | ADMIN(ELECTRICAL ROOM) | PPL | NO DATA | NO DATA | no | NO DATA | CLOSED | OPEN | NO DATA | NO DATA | 5420.0 | 2762.0 | checked | 1075.0 | NO DATA | 5486 | no data
UNIT 1 | NO | 01-LVB-PPL-1111 | UNIT 1 TURBINE BUILDING NE PANELBOARD 480VAC | HRSG-1 ENCLOSURE MCC 111 CUBICLE 13FM | no data | NO DATA | NO DATA | NO DATA | 480 V MOLDED CASE BREAKER | no | NO DATA | CLOSED | OPEN | NO DATA | NO DATA | 3969.0 | 2697.0 | NOT CHECKED | 12167.0 | NO DATA | 5487 | no data
UNIT 1 | NO | 01-LVB-PPL-1112 | HRSG 1 TOP LEVEL WEST PANELBOARD 480VAC | HRSG-1 ENCLOSURE MCC 111 CUBICLE 11FF | no data | NO DATA | NO DATA | NO DATA | 480 V MOLDED CASE BREAKER | no | NO DATA | CLOSED | OPEN | NO DATA | NO DATA | 3963.0 | 2698.0 | NOT CHECKED | 6392.0 | NO DATA | 5488 | no data
UNIT 1 | NO | 01-LVB-PPL-11121 | HRSG 1 GRADE W 480 PANELBOARD 2 MAIN PWR FD | 01-LVB-PPL-1112, BR 14/16/18, OUTSIDE HRSG SWG ENCLOSURE | no data | HRSG MCC (OUTSIDE) | PPL | NO DATA | 480 V CIRCUIT BREACKER | no | NO DATA | CLOSED | OPEN | NO DATA | NO DATA | 4010.0 | 2699.0 | checked | 6350.0 | NO DATA | 5489 | no data
UNIT 1 | NO | 01-LVB-PPL-1113 | HRSG 1 FINGER RACK PANELBOARD 480VAC | HRSG-1 ENCLOSURE MCC 111 CUBICLE 11FJ | no data | NO DATA | NO DATA | NO DATA | 480 V MOLDED CASE BREAKER | no | NO DATA | CLOSED | OPEN | NO DATA | NO DATA | 3964.0 | 2700.0 | NOT CHECKED | 6349.0 | NO DATA | 5490 | no data
UNIT 1 | NO | 01-LVB-PPL-1114 | HRSG1 GRADE WEST PANELBOARD 480VAC | HRSG-1 ENCLOSURE MCC 111 CUBICLE 11FM | no data | NO DATA | NO DATA | NO DATA | 480 V MOLDED CASE BREAKER | no | NO DATA | CLOSED | OPEN | NO DATA | NO DATA | 3965.0 | 2701.0 | NOT CHECKED | 6512.0 | NO DATA | 5491 | no data
UNIT 1 | NO | 01-LVB-PPL-1115 | HRSG 1 PDC PANELBOARD 480VAC | HRSG-1 ENCLOSURE MCC 111 CUBICLE 7FE | no data | NO DATA | NO DATA | NO DATA | 480 V MOLDED CASE BREAKER | no | NO DATA | CLOSED | OPEN | NO DATA | NO DATA | 3951.0 | 2702.0 | NOT CHECKED | 6382.0 | NO DATA | 5492 | no data
UNIT 1 | NO | 01-LVB-PPL-1311 | ACC 1 PDC PANELBOARD 480VAC | 01-ACC-MCC-131, CUBICLE 16FM | no data | NO DATA | NO DATA | NO DATA | 480 V MOLDED CASE BREAKER | no | NO DATA | CLOSED | OPEN | NO DATA | NO DATA | 4604.0 | 2703.0 | NOT CHECKED | 869.0 | NO DATA | 5493 | no data
UNIT 1 | NO | 01-LVB-PPL-1511 | ACC 1 PDC PANELBOARD 480VAC | 01-ACC-MCC-151, CUBICLE12FC | no data | NO DATA | NO DATA | NO DATA | 480 V MOLDED CASE BREAKER | no | NO DATA | CLOSED | OPEN | NO DATA | NO DATA | 4692.0 | 2704.0 | NOT CHECKED | 870.0 | NO DATA | 5494 | no data
UNIT 1 | NO | 01-LVB-PPL-1711 | SWYD PPL 1 480VAC MAIN | 01-LVB-SWB-171, BR 3, MVB | no data | MVB | PPL | NO DATA | 480 V CIRCUIT BREACKER | no | NO DATA | CLOSED | OPEN | NO DATA | NO DATA | 5212.0 | 2705.0 | checked | 11205.0 | NO DATA | 5495 | no data
UNIT 1 | NO | 01-LVB-PPL-2111 | HRSG 1 TOP LEVEL SE PANELBOARD 480VAC | HRSG-1 ENCLOSURE MCC 211 CUBICLE 13FJ | no data | NO DATA | NO DATA | NO DATA | 480 V MOLDED CASE BREAKER | no | NO DATA | CLOSED | OPEN | NO DATA | NO DATA | 3995.0 | 2706.0 | NOT CHECKED | 6391.0 | NO DATA | 5496 | no data
UNIT 1 | NO | 01-LVB-PPL-2112 | HRSG 1 PDC PANELBOARD 480VAC | HRSG-1 ENCLOSURE MCC 211 CUBICLE 5FC | no data | NO DATA | NO DATA | NO DATA | 480 V MOLDED CASE BREAKER | no | NO DATA | CLOSED | OPEN | NO DATA | NO DATA | 3974.0 | 2707.0 | NOT CHECKED | 6383.0 | NO DATA | 5497 | no data
UNIT 1 | NO | 01-LVB-PPL-2113 | FUEL GAS AREA PANELBOARD 480VAC | HRSG-1 ENCLOSURE MCC 211 CUBICLE 5FF | no data | NO DATA | NO DATA | NO DATA | 480 V MOLDED CASE BREAKER | no | NO DATA | CLOSED | OPEN | NO DATA | NO DATA | 3975.0 | 2708.0 | NOT CHECKED | 4676.0 | NO DATA | 5498 | no data
UNIT 1 | NO | 01-LVB-PPL-21132 | UNIT 1 TURBINE BUILDING 480V PANELBOARD SE | 01-LVB-SWB-2113, BR 4, NE CORNER TURBINE BLDG | no data | ST LOWER NE | PPL | NO DATA | NO DATA | no | NO DATA | CLOSED | OPEN | NO DATA | NO DATA | 4151.0 | 11720.0 | checked | 12163.0 | NO DATA | 5499 | no data
UNIT 1 | NO | 01-LVB-PPL-21133 | UNIT 1 TURBINE BUILDING 480V PANELBOARD SW | 01-LVB-SWB-2113, BR 5, NE CORNER TURBINE BLDG | no data | ST LOWER NE | PPL | NO DATA | NO DATA | no | NO DATA | CLOSED | OPEN | NO DATA | NO DATA | 4149.0 | 11718.0 | checked | 12164.0 | NO DATA | 5500 | no data
UNIT 1 | NO | 01-LVB-RCP-01 | UNIT 1 TURBINE BLDG WELDING RECEPT | 01-LVB-SWB-171, BR 33, MVB | no data | MVB | PPL | NO DATA | 480 V CIRCUIT BREACKER | no | NO DATA | CLOSED | OPEN | NO DATA | NO DATA | 5228.0 | 2710.0 | checked | 12162.0 | NO DATA | 5501 | no data
UNIT 1 | NO | 01-LVB-RCP-02 | UNIT 1 ACHE AREA WELDING RECEPT 480VAC | 01-LVB-PPL-1114, BR 1/3/5, OUTSIDE HRSG SWG ENCLOSURE | no data | PIPE RACK 1ST LEVEL | PPL | NO DATA | 480 V CIRCUIT BREACKER | no | NO DATA | CLOSED | OPEN | NO DATA | NO DATA | 4038.0 | 2711.0 | checked | 11893.0 | NO DATA | 5502 | no data
UNIT 1 | NO | 01-LVB-RCP-03 | UNIT 1 UAT AREA WELDING RECEPT | 01-LVB-SWB-171, BR 31, MVB | no data | MVB | PPL | NO DATA | 480 V CIRCUIT BREACKER | no | NO DATA | CLOSED | OPEN | NO DATA | NO DATA | 5227.0 | 2712.0 | checked | 12170.0 | NO DATA | 5503 | no data
UNIT 1 | NO | 01-LVB-RCP-04 | UNIT 1 ACC UPPER DECK WELDING RECEPT 4 | 01-LVB-PPL-1511, BR 7/9/11, ACC MCC ENCLOSURE | no data | ACC MCC | PPL | NO DATA | 480 V CIRCUIT BREACKER | no | NO DATA | CLOSED | OPEN | NO DATA | NO DATA | 4719.0 | 2713.0 | checked | 11888.0 | NO DATA | 5504 | no data
BOP | NO | 00-VSWS669 | SERVICE WATER ISO UNIT 1 STG BUILDING NORTHWEST | U1 STG BLDG | no data | NO DATA | NO DATA | UTS ISOLATION | ISO | no | PD-394 | OPEN | CLOSED | WATER | 1" | 410.0 | 2046.0 | NOT CHECKED | 10822.0 | NO DATA | 5505 | no data
BOP | NO | 00-VSWS671 | UNIT 1 CTG AIR INLET AREA | U1 INLET AIR AREA | no data | NO DATA | NO DATA | UTS ISOLATION | NO DATA | no | PD-394 | OPEN | CLOSED | WATER | 1" | 411.0 | 2047.0 | NOT CHECKED | 11975.0 | NO DATA | 5506 | no data
UNIT 1 | NO | 01-LVB-RCP-05 | UNIT 1 ACC UPPER DECK WELDING RECEPT 5 | 01-LVB-PPL-1511, BR 13/15/17, ACC MCC ENCLOSURE | no data | ACC MCC | PPL | NO DATA | 480 V CIRCUIT BREACKER | no | NO DATA | CLOSED | OPEN | NO DATA | NO DATA | 4720.0 | 2714.0 | checked | 11889.0 | NO DATA | 5507 | no data
UNIT 1 | NO | 01-LVB-RCP-06 | UNIT 1 ACC UPPER DECK WELDING RECEPT 6 | 01-LVB-PPL-1511, BR 19/21/23, ACC MCC ENCLOSURE | no data | ACC MCC | PPL | NO DATA | 480 V CIRCUIT BREACKER | no | NO DATA | CLOSED | OPEN | NO DATA | NO DATA | 4721.0 | 2715.0 | checked | 11890.0 | NO DATA | 5508 | no data
UNIT 1 | NO | 01-LVB-RCP-07 | UNIT 1 ACC UPPER DECK WELDING RECEPT 7 | 01-LVB-PPL-1511, BR 25/27/29, ACC MCC ENCLOSURE | no data | ACC MCC | PPL | NO DATA | 480 V CIRCUIT BREACKER | no | NO DATA | CLOSED | OPEN | NO DATA | NO DATA | 4722.0 | 2716.0 | checked | 11891.0 | NO DATA | 5509 | no data
UNIT 1 | NO | 01-LVB-RCP-08 | UNIT 1 ACC GRADE WELDING RECEPT 8 | 01-LVB-PPL-1511, BR 31/33/35, ACC MCC ENCLOSURE | no data | ACC MCC | PPL | NO DATA | 480 V CIRCUIT BREACKER | no | NO DATA | CLOSED | OPEN | NO DATA | NO DATA | 4723.0 | 2717.0 | checked | 11881.0 | NO DATA | 5510 | no data
UNIT 1 | NO | 01-LVB-RCP-09 | PIPERACK 1 WELDING RECEPT 9 480VAC | 01-LVB-PPL-1112, BR 26/28/30, OUTSIDE HRSG SWG ENCLOSURE | no data | HRSG MCC (OUTSIDE) | PPL | NO DATA | 480 V CIRCUIT BREACKER | no | NO DATA | CLOSED | OPEN | NO DATA | NO DATA | 4014.0 | 2718.0 | checked | 10164.0 | NO DATA | 5511 | no data
UNIT 1 | NO | 01-LVB-RCP-10 | PIPERACK 1 WELDING RECEPT 10 480VAC | 01-LVB-PPL-1112, BR 43/45/47, OUTSIDE HRSG SWG ENCLOSURE | no data | HRSG MCC (OUTSIDE) | PPL | NO DATA | 480 V CIRCUIT BREACKER | no | NO DATA | CLOSED | OPEN | NO DATA | NO DATA | 4023.0 | 2719.0 | checked | 10160.0 | NO DATA | 5512 | no data
UNIT 1 | NO | 01-LVB-RCP-11 | PIPERACK 1 WELDING RECEPT 11 480VAC | 01-LVB-PPL-1112, BR 56/58/60, OUTSIDE HRSG SWG ENCLOSURE | no data | HRSG MCC (OUTSIDE) | PPL | NO DATA | 480 V CIRCUIT BREACKER | no | NO DATA | CLOSED | OPEN | NO DATA | NO DATA | 4024.0 | 2720.0 | checked | 10161.0 | NO DATA | 5513 | no data
UNIT 1 | NO | 01-LVB-RCP-12 | PIPERACK 1 WELDING RECEPT 12 480VAC | 01-LVB-PPL-1112, BR 61/63/65, OUTSIDE HRSG SWG ENCLOSURE | no data | HRSG MCC (OUTSIDE) | PPL | NO DATA | 480 V CIRCUIT BREACKER | no | NO DATA | CLOSED | OPEN | NO DATA | NO DATA | 4025.0 | 2721.0 | checked | 10162.0 | NO DATA | 5514 | no data
UNIT 1 | NO | 01-LVB-RCP-13 | PIPERACK 1 WELDING RECEPT 13 480VAC | 01-LVB-PPL-1112, BR 62/64/66, OUTSIDE HRSG SWG ENCLOSURE | no data | HRSG MCC (OUTSIDE) | PPL | NO DATA | 480 V CIRCUIT BREACKER | no | NO DATA | CLOSED | OPEN | NO DATA | NO DATA | 4026.0 | 2722.0 | checked | 10163.0 | NO DATA | 5515 | no data
UNIT 1 | NO | 01-LVB-SWB-171 | U1 BOP ESS SWITCHBOARD | MV BLDG, 01-LVB-SWG-17, CUBICLE02A | no data | NO DATA | NO DATA | NO DATA | 480 V RACK OUT BREAKER | no | NO DATA | CLOSED | OPEN | NO DATA | NO DATA | 4916.0 | 2723.0 | NOT CHECKED | 11522.0 | NO DATA | 5516 | no data
BOP | NO | 00-VSWS673 | UNIT 1 ST DRAINS TANK AREA | U1 ST DRAINS TANK AREA | no data | NO DATA | NO DATA | UTS ISOLATION | DRAIN | no | PD-394 | OPEN | CLOSED | WATER | 1" | 413.0 | 2049.0 | NOT CHECKED | 12110.0 | NO DATA | 5517 | no data
BOP | NO | 00-VSWS677 | SERVICE WATER ISO FUEL GAS REGULATING STATION | GAS YARD AREA | no data | NO DATA | NO DATA | UTS ISOLATION | ISO | no | PD-394 | OPEN | CLOSED | WATER | 1" | 415.0 | 2051.0 | NOT CHECKED | 10811.0 | NO DATA | 5518 | no data
UNIT 1 | NO | 01-LVB-SWB-2113 | UNIT 1 STG SWBD | HRSG-1 ENCLOSURE MCC 211 CUBICLE 4FF | no data | NO DATA | NO DATA | NO DATA | 480 V MOLDED CASE BREAKER | no | NO DATA | CLOSED | OPEN | NO DATA | NO DATA | 3972.0 | 2724.0 | NOT CHECKED | 12114.0 | NO DATA | 5519 | no data
UNIT 1 | no data | 01-LVB-SWG-11 | 01-LVB-SWG-11/21-SEL 9321 POWER | 02-LVF-PPL-011, BR 16, HRSG 1 PDC | no data | HRSG MCC | PPL | no data | no data | no data | no data | CLOSED | OPEN | no data | no data | no data | New | checked | 403.0 | no data | 5520 | no data
UNIT 1 | NO | 01-LVB-SWG-11 | FEEDER BREAKER | HRSG-1 MCC ENCLOSURE CUBICLE 02A | no data | NO DATA | NO DATA | NO DATA | 480 V RACK OUT BREAKER | no | NO DATA | CLOSED | OPEN | NO DATA | NO DATA | 3928.0 | 2725.0 | NOT CHECKED | 4224.0 | NO DATA | 5521 | no data
UNIT 1 | NO | 01-LVB-SWG-17 | SWGR 17 BREAKER CONTROL | 01-LVE-PPL-01, F10.8, MVB, DC DISTRIBUTION PANEL | no data | MVB | PPL | NO DATA | NO DATA | no | NO DATA | CLOSED | OPEN | NO DATA | NO DATA | 5300.0 | 2726.0 | checked | 11188.0 | NO DATA | 5522 | no data
UNIT 1 | no data | 01-LVB-SWG-17 | SWGR 17/27 SPACE HEATERS | 01-LVD-PPL-1712, BR 7, MVB | no data | MVB | PPL | no data | no data | no data | no data | no data | no data | no data | no data | no data | New | checked | 11189.0 | no data | 5523 | no data
UNIT 1 | NO | 01-LVB-SWG-21 | FEEDER BREAKER | HRSG-1 MCC ENCLOSURE CUBICLE 07A | no data | NO DATA | NO DATA | NO DATA | 480 V RACK OUT BREAKER | no | NO DATA | CLOSED | OPEN | NO DATA | NO DATA | 3934.0 | 2727.0 | NOT CHECKED | 4225.0 | NO DATA | 5524 | no data
UNIT 1 | NO | 01-LVB-XFR-1311 | ACC 1 PDC XFMR | 01-ACC-MCC-131, CUBICLE 2FG(L) | no data | NO DATA | NO DATA | NO DATA | 480 V MOLDED CASE BREAKER | no | NO DATA | CLOSED | OPEN | NO DATA | NO DATA | 4590.0 | 2728.0 | NOT CHECKED | 871.0 | NO DATA | 5525 | no data
UNIT 1 | NO | 01-LVB-XFR-1712 | MV PDC XFMR 1 480-120/208VAC | 01-LVB-SWB-171, BR 17, MVB | no data | MVB | PPL | NO DATA | 480 V CIRCUIT BREACKER | no | NO DATA | CLOSED | OPEN | NO DATA | NO DATA | 5223.0 | 2729.0 | checked | 9000.0 | NO DATA | 5526 | no data
UNIT 1 | NO | 01-LVB-XFR-2111 | HRSG 1 PDC XFMR 480-120/208VAC | HRSG-1 ENCLOSURE MCC 211 CUBICLE 12FC | no data | NO DATA | NO DATA | NO DATA | 480 V MOLDED CASE BREAKER | no | NO DATA | CLOSED | OPEN | NO DATA | NO DATA | 3991.0 | 2730.0 | NOT CHECKED | 6384.0 | NO DATA | 5527 | no data
UNIT 1 | NO | 01-LVB-XFR-21111 | HRSG 1 TOP LVL 480-208/120V XFMR | 01-LVB-PPL-2111, BR 38/40/42, TOP OF HRSG HP DRUM | no data | HRSG UPPER | PPL | NO DATA | 480 V CIRCUIT BREACKER | no | NO DATA | CLOSED | OPEN | NO DATA | NO DATA | 4230.0 | 2731.0 | checked | 6393.0 | NO DATA | 5528 | no data
UNIT 1 | NO | 01-LVB-XFR-21131 | UNIT 1 TUR BLDG 480V/208-120V AC DIST XFR 1 | 01-LVB-SWB-2113, BR 7, NE CORNER TURBINE BLDG | no data | ST LOWER NE | PPL | NO DATA | NO DATA | no | NO DATA | CLOSED | OPEN | NO DATA | NO DATA | 4150.0 | 11719.0 | checked | 12116.0 | NO DATA | 5529 | no data
BOP | NO | 00-VSWS679 | SERVICE WATER ISO UNIT 1 ACC AREA WEST | U1 ACC AREA | no data | NO DATA | NO DATA | UTS ISOLATION | ISO | no | PD-395 | OPEN | CLOSED | WATER | 1" | 416.0 | 2052.0 | NOT CHECKED | 10819.0 | NO DATA | 5530 | no data
UNIT 1 | NO | 01-LVB-XFR-21132 | FGS COND LOAD CENTER XFR | 01-LVB-PPL-2113, BR 14/16/18, OUTSIDE CHROMATOGRAPH BLDG | no data | CHROMATOGRAPH | PPL | NO DATA | 480 V CIRCUIT BREACKER | no | NO DATA | CLOSED | OPEN | NO DATA | NO DATA | 4109.0 | 2709.0 | checked | 4484.0 | NO DATA | 5531 | no data
BOP | NO | 00-VSWS681 | SERVICE WATER ISO UNIT 1 ACC AREA NORTH | U1 ACC AREA | no data | NO DATA | NO DATA | UTS ISOLATION | ISO | no | PD-394 | OPEN | CLOSED | WATER | 1" | 418.0 | 2054.0 | NOT CHECKED | 10818.0 | NO DATA | 5532 | no data
UNIT 1 | NO | 01-LVB-XFR-2511 | ACC 1 PDC XFMR 480-120/208VAC | 01-ACC-MCC-251, CUBICLE13FC(L) | no data | NO DATA | NO DATA | NO DATA | 480 V MOLDED CASE BREAKER | no | NO DATA | CLOSED | OPEN | NO DATA | NO DATA | 4711.0 | 2732.0 | NOT CHECKED | 872.0 | NO DATA | 5533 | no data
UNIT 1 | NO | 01-LV-CRH109 | U1 DRIP LEG DRAIN - AUTOMATED | U1 STG BLDG | no data | NO DATA | NO DATA | DRIP LEG DRAIN - AUTOMATED | DRAIN | no | PD-030A | OPEN | CLOSED | STEAM | 2" | 456.0 | 2733.0 | NOT CHECKED | 11533.0 | NO DATA | 5534 | no data
BOP | NO | 00-VSWS683 | SERVICE WATER ISO U1 VACUUM PUMP | U1 VACUUM PUMP AREA | no data | NO DATA | NO DATA | UTS ISOLATION | ISO | no | PD-393 | OPEN | CLOSED | WATER | 1" | 420.0 | 2056.0 | NOT CHECKED | 10817.0 | NO DATA | 5535 | no data
UNIT 1 | NO | 01-LV-CRH110 | U1 DRIP LEG DRAIN - AUTOMATED | U1 STG BLDG | no data | NO DATA | NO DATA | DRIP LEG DRAIN - AUTOMATED | DRAIN | no | PD-030A | OPEN | CLOSED | STEAM | 2" | 457.0 | 2734.0 | NOT CHECKED | 11534.0 | NO DATA | 5536 | no data
UNIT 1 | NO | 01-LV-CRH125 | U1 DRIP LEG DRAIN - AUTOMATED | U1 STG BLDG | no data | NO DATA | NO DATA | DRIP LEG DRAIN - AUTOMATED | DRAIN | no | PD-031A | OPEN | CLOSED | STEAM | 2" | 458.0 | 2735.0 | NOT CHECKED | 11535.0 | NO DATA | 5537 | no data
UNIT 1 | NO | 01-LVD-PPL-1111 | HRSG 1 PDC XFMR 480-120/208VAC | HRSG-1 ENCLOSURE MCC 111 CUBICLE 11FC(L) | no data | NO DATA | NO DATA | NO DATA | 480 V MOLDED CASE BREAKER | no | NO DATA | CLOSED | OPEN | NO DATA | NO DATA | 3962.0 | 2736.0 | NOT CHECKED | 6385.0 | NO DATA | 5538 | no data
UNIT 1 | NO | 01-LVE-CHG-01ABR14 | UNIT 1 125VDC BATTERY CHARGER A (MVB) | MEDIUM VOLTAGE | no data | NO DATA | NO DATA | NO DATA | 480 V CIRCUIT BREACKER | no | NO DATA | CLOSED | OPEN | NO DATA | NO DATA | 6798.0 | 2738.0 | NOT CHECKED | 11802.0 | NO DATA | 5539 | no data
UNIT 1 | NO | 01-LVE-DSW-012 | HRSG 1 PDC 125VDC PANELBOARD 01 DSW | 01-LVE-PPL-01, F7, MVB, DC DISTRIBUTION PANEL | no data | MVB | PPL | NO DATA | NO DATA | no | NO DATA | CLOSED | OPEN | NO DATA | NO DATA | 5286.0 | 2742.0 | checked | 6381.0 | NO DATA | 5540 | no data
UNIT 1 | NO | 01-LVE-ENC-01-202Q011 | U1 BATTERY CHARGER "B" 125VDC OUTPUT | MVB,CAB 01-LVE-CHG-01B | no data | NO DATA | NO DATA | NO DATA | NO DATA | no | NO DATA | CLOSED | OPEN | NO DATA | NO DATA | 6675.0 | 2744.0 | NOT CHECKED | 11518.0 | NO DATA | 5541 | no data
UNIT 1 | NO | 01-LVE-PPL-01 | BATTERY INPUT TO SECONDARY DC BUS | 01-LVE-PPL-01, F1, MVB, DC DISTRIBUTION PANEL | no data | MVB | PPL | NO DATA | NO DATA | no | NO DATA | CLOSED | OPEN | NO DATA | NO DATA | 5280.0 | 2745.0 | checked | 1571.0 | NO DATA | 5542 | no data
UNIT 1 | NO | 01-LVE-PPL-01 | CHARGER A INPUT TO SECONDARY DC BUS | 01-LVE-PPL-01, F2, MVB, DC DISTRIBUTION PANEL | no data | MVB | PPL | NO DATA | NO DATA | no | NO DATA | CLOSED | OPEN | NO DATA | NO DATA | 5281.0 | 2746.0 | checked | 2207.0 | NO DATA | 5543 | no data
UNIT 1 | NO | 01-LVE-PPL-01 | CHARGER B INPUT TO SECONDARY DC BUS | 01-LVE-PPL-01, F4, MVB, DC DISTRIBUTION PANEL | no data | MVB | PPL | NO DATA | NO DATA | no | NO DATA | CLOSED | OPEN | NO DATA | NO DATA | 5283.0 | 2747.0 | checked | 2209.0 | NO DATA | 5544 | no data
UNIT 1 | NO | 01-LVE-RBX-013 | ADMIN BUILDING 125VDC PANELBOARD 01 RBX | 01-LVE-PPL-01, F8, MVB, DC DISTRIBUTION PANEL | no data | MVB | PPL | NO DATA | NO DATA | no | NO DATA | CLOSED | OPEN | NO DATA | NO DATA | 5287.0 | 2751.0 | checked | 1067.0 | NO DATA | 5545 | no data
UNIT 1 | no data | 01-LVF-PPL-011 | HRSG 1 PDC 120VAC UPS PANELBOARD 01 | 01-LVF-PPL-01, BR 31, MV PDC | no data | MVB | PPL | no data | no data | no data | no data | no data | no data | no data | no data | no data | New | checked | 6379.0 | no data | 5546 | no data
UNIT 1 | no data | 01-LVF-PPL-012 | HRSG 2 PDC 120VAC UPS PANELBOARD 01 | 01-LVF-PPL-01, BR 32, MV PDC | no data | MVB | PPL | no data | no data | no data | no data | no data | no data | no data | no data | no data | New | checked | 6483.0 | no data | 5547 | no data
UNIT 1 | NO | 01-LVF-PPL-013-26 | ADMN BLDG DCS RM E WALL UNIT 1 DSK RCPTS | 01-LVF-PPL-013, BR 26, ADMIN BLDG U1 UPS | no data | ADMIN(ELECTRICAL ROOM) | PPL | NO DATA | NO DATA | no | NO DATA | CLOSED | OPEN | NO DATA | NO DATA | 5427.0 | 2757.0 | checked | 1083.0 | NO DATA | 5548 | no data
UNIT 1 | NO | 01-LVF-PPL-013-28 | ADMN BLDG CTRL RM E WALL UNIT 1 DSK RCPTS | 01-LVF-PPL-013, BR 28, ADMIN BLDG U1 UPS | no data | ADMIN(ELECTRICAL ROOM) | PPL | NO DATA | NO DATA | no | NO DATA | CLOSED | OPEN | NO DATA | NO DATA | 5428.0 | 2759.0 | checked | 1072.0 | NO DATA | 5549 | no data
UNIT 1 | NO | 01-LVF-PPL-013-36 | ELE RM RCP (ADMIN VENDOR CABLING) | 01-LVF-PPL-013, BR 36, ADMIN BLDG U1 UPS | no data | ADMIN(ELECTRICAL ROOM) | PPL | NO DATA | NO DATA | no | NO DATA | CLOSED | OPEN | NO DATA | NO DATA | 5432.0 | 2764.0 | checked | 3899.0 | NO DATA | 5550 | no data
UNIT 1 | NO | 01-LVF-PPL-013-38 | COMM RM RCP (MHPS-JPOW. -ADM. VEND. CABL) | 01-LVF-PPL-013, BR 38, ADMIN BLDG U1 UPS | no data | ADMIN(ELECTRICAL ROOM) | PPL | NO DATA | NO DATA | no | NO DATA | CLOSED | OPEN | NO DATA | NO DATA | 5433.0 | 2765.0 | checked | 2475.0 | NO DATA | 5551 | no data
BOP | NO | 00-VSWS684 | SERVICE WATER ISO UNIT 1 STG BUILDING SOUTHEAST | U1 STG BLDG | no data | NO DATA | NO DATA | UTS ISOLATION | ISO | no | PD-394 | OPEN | CLOSED | WATER | 1" | 421.0 | 2057.0 | NOT CHECKED | 10823.0 | NO DATA | 5552 | no data
BOP | NO | 00-VSWS685 | SERVICE WATER ISO UNIT STG BUILDING NORTHEAST | U1 STG BLDG | no data | NO DATA | NO DATA | UTS ISOLATION | ISO | no | PD-394 | OPEN | CLOSED | WATER | 1" | 422.0 | 2058.0 | NOT CHECKED | 10833.0 | NO DATA | 5553 | no data
BOP | NO | 00-VSWS687 | SERVICE WATER ISO UNIT 1 ACHE | UNIT 1 ACHE AREA | no data | NO DATA | NO DATA | UTS ISOLATION | ISO | no | PD-394 | OPEN | CLOSED | WATER | 1" | 424.0 | 2060.0 | NOT CHECKED | 10820.0 | NO DATA | 5554 | no data
BOP | NO | 00-VSWS689 | UTS ISOLATION | NO DATA | no data | NO DATA | NO DATA | UTS ISOLATION | ISO | no | PD-394 | NO DATA | NO DATA | WATER | 1" | NO DATA | 2061.0 | NOT CHECKED | 12593.0 | NO DATA | 5555 | no data
BOP | NO | 00-VSWS690 | SERVICE WATER TANK ISOLATION 8" SPARE | SERVICE WATER TANK AREA | no data | NO DATA | NO DATA | SWS TANK ISOLATION | ISO | no | PD-390 | OPEN | CLOSED | WATER | 8" | 426.0 | 2062.0 | NOT CHECKED | 10859.0 | NO DATA | 5556 | no data
BOP | NO | 00-VSWS691 | U1 HRSG NITORGEN SERVICE WATER ISO | U1 HRSG NITROGEN AREA | no data | NO DATA | NO DATA | UTS ISOLATION | ISO | no | PD-394 | OPEN | CLOSED | WATER | 1" | 427.0 | 2063.0 | NOT CHECKED | 11557.0 | NO DATA | 5557 | no data
UNIT 1 | no data | 01-LVF-PPL-014 | ACC 1 PDC 120VAC UPS PANELBOARD 01 | 01-LVF-PPL-01, BR 34, MV PDC | no data | MVB | PPL | no data | no data | no data | no data | no data | no data | no data | no data | no data | New | checked | 867.0 | no data | 5558 | no data
UNIT 1 | no data | 01-LVF-PPL-015 | ACC 2 PDC 120VAC UPS PANELBOARD 01 | 01-LVF-PPL-01, BR 35, MV PDC | no data | MVB | PPL | no data | no data | no data | no data | no data | no data | no data | no data | no data | New | checked | 909.0 | no data | 5559 | no data
UNIT 1 | no data | 01-LVF-RBX-013 | ADMIN BUILDING 120VAC UPS PANELBOARD 01 RBX | 01-LVF-PPL-01, BR 33, MV PDC | no data | MVB | PPL | no data | no data | no data | no data | no data | no data | no data | no data | no data | New | checked | 1065.0 | no data | 5560 | no data
UNIT 1 | no data | 01-LVF-UPS-01 | UPS SYSTEM UNIT 01 | 00-LVF-PPL-01, BR 3, MVB | no data | MVB | PPL | no data | no data | no data | no data | no data | no data | no data | no data | no data | New | checked | 12586.0 | no data | 5561 | no data
UNIT 1 | NO | 01-LV-LPS115 | U1 DRIP LEG DRAIN - AUTOMATED | U1 STG BLDG | no data | NO DATA | NO DATA | DRIP LEG DRAIN - AUTOMATED | DRAIN | no | PD-040A | OPEN | CLOSED | STEAM | 2" | 459.0 | 2774.0 | NOT CHECKED | 11536.0 | NO DATA | 5562 | no data
UNIT 1 | NO | 01-LV-LPS123 | U1 DRIP LEG DRAIN - AUTOMATED | U1 STG BLDG | no data | NO DATA | NO DATA | DRIP LEG DRAIN - AUTOMATED | DRAIN | no | PD-041A | OPEN | CLOSED | STEAM | 2" | 460.0 | 2775.0 | NOT CHECKED | 11537.0 | NO DATA | 5563 | no data
UNIT 1 | NO | 01MAA03AA801 | HP TURBINE INLET STEAM PIT-101 ISO | NO DATA | no data | NO DATA | ST | HP TURBINE INLET STEAM PIT-101 ISO | ISO | no | T3463AAAA230-2 | NO DATA | NO DATA | NO DATA | NO DATA | NO DATA | 2776.0 | NOT CHECKED | 6081.0 | NO DATA | 5564 | no data
UNIT 1 | NO | 01-MAA03AA801 | HP TURBINE INLET STEAM PITS (101/102/103) | ST LOWER EAST | no data | NO DATA | NO DATA | NO DATA | NO DATA | no | NO DATA | NO DATA | NO DATA | NO DATA | NO DATA | NO DATA | 2777.0 | NOT CHECKED | 6085.0 | NO DATA | 5565 | no data
UNIT 1 | NO | 01MAA03AA802 | INSTRUMENT VALVE FOR PIT-101 | NO DATA | no data | NO DATA | ST | INSTRUMENT VALVE FOR PIT-101 | ISO | no | T3463AAAA230-2 | NO DATA | NO DATA | NO DATA | NO DATA | NO DATA | 2778.0 | NOT CHECKED | 7409.0 | NO DATA | 5566 | no data
UNIT 1 | NO | 01MAA03AA803 | HP TURBINE INLET STEAM PIT-102 ISO | NO DATA | no data | NO DATA | ST | HP TURBINE INLET STEAM PIT-102 ISO | ISO | no | T3463AAAA230-2 | NO DATA | NO DATA | NO DATA | NO DATA | NO DATA | 2779.0 | NOT CHECKED | 6083.0 | NO DATA | 5567 | no data
BOP | NO | 00-VSWS695 | SERVICE WATER ISO METERING STATION | GAS YARD AREA | no data | NO DATA | NO DATA | UTS ISOLATION | ISO | no | PD-394 | OPEN | CLOSED | WATER | 1" | 430.0 | 2066.0 | NOT CHECKED | 10812.0 | NO DATA | 5568 | no data
BOP | NO | 00-VSWS697 | SERVICE WATER ISO UNIT 1 CHEM SHACK | U1 SOUTH OF CHEM SHACK | no data | NO DATA | NO DATA | UTS ISOLATION | ISO | no | PD-394 | OPEN | CLOSED | WATER | 1" | 432.0 | 2068.0 | NOT CHECKED | 10821.0 | NO DATA | 5569 | no data
BOP | NO | 00-VSWS698 | SERVICE WATERISO UNIT 1 ACC AREA SOUTH | U1 ACC AREA | no data | NO DATA | NO DATA | UTS ISOLATION | ISO | no | PD-395 | OPEN | CLOSED | WATER | 1" | 433.0 | 2069.0 | NOT CHECKED | 10869.0 | NO DATA | 5570 | no data
UNIT 1 | NO | 01MAA03AA804 | INSTRUMENT VALVE FOR PET-102 | NO DATA | no data | NO DATA | ST | INSTRUMENT VALVE FOR PET-102 | ISO | no | T3463AAAA230-2 | NO DATA | NO DATA | NO DATA | NO DATA | NO DATA | 2780.0 | NOT CHECKED | 7407.0 | NO DATA | 5571 | no data
UNIT 1 | NO | 01MAA03AA805 | HP TURBINE INLET STEAM PIT-103 ISO | NO DATA | no data | NO DATA | ST | HP TURBINE INLET STEAM PIT-103 ISO | ISO | no | T3463AAAA230-2 | NO DATA | NO DATA | NO DATA | NO DATA | NO DATA | 2781.0 | NOT CHECKED | 6079.0 | NO DATA | 5572 | no data
UNIT 1 | NO | 01MAA03AA806 | INSTRUMENT VALVE FOR PIT-103 | NO DATA | no data | NO DATA | ST | INSTRUMENT VALVE FOR PIT-103 | ISO | no | T3463AAAA230-2 | NO DATA | NO DATA | NO DATA | NO DATA | NO DATA | 2782.0 | NOT CHECKED | 7411.0 | NO DATA | 5573 | no data
UNIT 1 | NO | 01MAA31AH101 | ST BOLT HEATER DB (A) | TCP, 01BFJ01, 3L | no data | TCP | NO DATA | NO DATA | 480 V MOLDED CASE BREAKER | no | NO DATA | CLOSED | OPEN | NO DATA | NO DATA | 5041.0 | 2783.0 | NOT CHECKED | 10992.0 | NO DATA | 5574 | no data
UNIT 1 | NO | 01MAA31AH102 | ST BOLT HEATER DB (B) | TCP, 01BFJ01, 13K | no data | TCP | NO DATA | NO DATA | 480 V MOLDED CASE BREAKER | no | NO DATA | CLOSED | OPEN | NO DATA | NO DATA | 5042.0 | 2784.0 | NOT CHECKED | 10994.0 | NO DATA | 5575 | no data
UNIT 1 | NO | 01MAA41AA801 | INSTRUMENT VALVE FOR PIT-110 | NO DATA | no data | NO DATA | ST | INSTRUMENT VALVE FOR PIT-110 | ISO | no | T3463AAAA230-2 | NO DATA | NO DATA | NO DATA | NO DATA | NO DATA | 2785.0 | NOT CHECKED | 7415.0 | NO DATA | 5576 | no data
UNIT 1 | NO | 01-MAA41AA801 | HP TURBINE EXHAUST PITS (110/111/112) | ST LOWER EAST | no data | NO DATA | NO DATA | NO DATA | NO DATA | no | NO DATA | NO DATA | NO DATA | NO DATA | NO DATA | NO DATA | 2786.0 | NOT CHECKED | 6069.0 | NO DATA | 5577 | no data
BOP | NO | 00-VSWS699 | SERVICE WATER U1 BFP WEST | U1 BFP AREA | no data | NO DATA | NO DATA | UTS ISOLATION | NO DATA | no | PD-394 | OPEN | CLOSED | WATER | 1" | 434.0 | 2070.0 | NOT CHECKED | 10865.0 | NO DATA | 5578 | no data
BOP | NO | 00-VSWS806 | CHECK VALVE | NO DATA | no data | NO DATA | NO DATA | CHECK VALVE | CHECK | no | JJ05792-02-PI | NO DATA | NO DATA | SERVICE WATER | 10" | NO DATA | 2077.0 | NOT CHECKED | 2215.0 | NO DATA | 5579 | no data
BOP | NO | 00-VSWS817 | CHECK VALVE | NO DATA | no data | NO DATA | NO DATA | CHECK VALVE | CHECK | no | JJ05792-02-PI | NO DATA | NO DATA | SERVICE WATER | 10" | NO DATA | 2088.0 | NOT CHECKED | 2216.0 | NO DATA | 5580 | no data
BOP | NO | 00-VSWS821 | SERVICE WATER PUMP "B" CATCH PAN DRAIN ISOLATION | SERVICE WATER TANK AREA | no data | NO DATA | NO DATA | DRAIN VALVE | ISO | no | JJ05792-02-PI | CLOSED | OPEN | SERVICE WATER | 3/4" | 3639.0 | 2092.0 | NOT CHECKED | 10845.0 | NO DATA | 5581 | no data
UNIT 1 | NO | 01MAA41AA802 | INSTRUMENT VALVE FOR PIT-111 | NO DATA | no data | NO DATA | ST | INSTRUMENT VALVE FOR PIT-111 | ISO | no | T3463AAAA230-2 | NO DATA | NO DATA | NO DATA | NO DATA | NO DATA | 2787.0 | NOT CHECKED | 7417.0 | NO DATA | 5582 | no data
UNIT 1 | NO | 01MAA41AA803 | INSTRUMENT VALVE FOR PIT-112 | NO DATA | no data | NO DATA | ST | INSTRUMENT VALVE FOR PIT-112 | ISO | no | T3463AAAA230-2 | NO DATA | NO DATA | NO DATA | NO DATA | NO DATA | 2788.0 | NOT CHECKED | 7419.0 | NO DATA | 5583 | no data
BOP | NO | 00-VWDR601 | WASTE WATER OUTLET INSTURMENTATION ISO | WASTE WATER AREA | no data | NO DATA | NO DATA | INSTRUMENT ISOLATION | ISO | no | PD-961 | OPEN | CLOSED | WATER | 0.75" | 435.0 | 2093.0 | NOT CHECKED | 12860.0 | NO DATA | 5584 | no data
BOP | NO | 00-VWDR602 | WASTE WATER OUTLET FT ISO | WASTE WATER AREA | no data | NO DATA | NO DATA | INSTRUMENT ISOLATION | ISO | no | PD-961 | OPEN | CLOSED | WATER | 0.5" | 436.0 | 2094.0 | NOT CHECKED | 12858.0 | NO DATA | 5585 | no data
BOP | NO | 00-VWDR603 | WASTE WATER OUTLET FT ISO | WASTE WATER AREA | no data | NO DATA | NO DATA | INSTRUMENT ISOLATION | ISO | no | PD-961 | OPEN | CLOSED | WATER | 0.5" | 437.0 | 2095.0 | NOT CHECKED | 12859.0 | NO DATA | 5586 | no data
BOP | NO | 00-VWDR604 | FREE CHLORINE SAMPLE ISOLATION | WASTE WATER AREA | no data | NO DATA | NO DATA | FREE CHLORINE SAMPLE ISOLATION | ISO | no | PD-961 | OPEN | CLOSED | WATER | 1" | 438.0 | 2096.0 | NOT CHECKED | 4626.0 | NO DATA | 5587 | no data
BOP | NO | 00-VWDR605 | FREE CHLORINE SAMPLE RETURN ISOLATION | WASTE WATER AREA | no data | NO DATA | NO DATA | FREE CHLORINE SAMPLE RETURN ISOLATION | ISO | no | PD-961 | OPEN | CLOSED | WATER | 1" | 439.0 | 2097.0 | NOT CHECKED | 4627.0 | NO DATA | 5588 | no data
UNIT 1 | NO | 01MAA41AA804 | HP TURBINE GLAND STEAM PIT LSO | NO DATA | no data | NO DATA | ST | HP TURBINE GLAND STEAM PIT LSO | ISO | no | T3463AAAA230-2 | NO DATA | NO DATA | NO DATA | NO DATA | NO DATA | 2789.0 | NOT CHECKED | 6028.0 | NO DATA | 5589 | no data
BOP | NO | 00-VWDR633 | WASTEWATER SUMP PUMP B CHECK VALVE | WASTE WATER AREA | no data | NO DATA | NO DATA | WASTEWATER SUMP PUMP B CHECK VALVE | NO DATA | no | PD-961 | OPEN | CLOSED | WATER | 10" | 440.0 | 2098.0 | NOT CHECKED | 12867.0 | NO DATA | 5590 | no data
UNIT 1 | NO | 01-MAAAA802 | HP TURBINE EXHAUST PITS (110/111/112) | ST LOWER EAST | no data | NO DATA | NO DATA | NO DATA | NO DATA | no | NO DATA | NO DATA | NO DATA | NO DATA | NO DATA | NO DATA | 2790.0 | NOT CHECKED | 6070.0 | NO DATA | 5591 | no data
UNIT 1 | NO | 01-MAAAA802 | HP TURBINE INLET STEAM PITS (101/102/103) | ST LOWER EAST | no data | NO DATA | NO DATA | NO DATA | NO DATA | no | NO DATA | NO DATA | NO DATA | NO DATA | NO DATA | NO DATA | 2791.0 | NOT CHECKED | 6086.0 | NO DATA | 5592 | no data
UNIT 1 | NO | 01-MAAAA803 | HP TURBINE EXHAUST PITS (110/111/112) | ST LOWER EAST | no data | NO DATA | NO DATA | NO DATA | NO DATA | no | NO DATA | NO DATA | NO DATA | NO DATA | NO DATA | NO DATA | 2792.0 | NOT CHECKED | 6071.0 | NO DATA | 5593 | no data
UNIT 1 | NO | 01-MAAAA803 | HP TURBINE INLET STEAM PITS (101/102/103) | ST LOWER EAST | no data | NO DATA | NO DATA | NO DATA | NO DATA | no | NO DATA | NO DATA | NO DATA | NO DATA | NO DATA | NO DATA | 2793.0 | NOT CHECKED | 6087.0 | NO DATA | 5594 | no data
UNIT 1 | NO | 01-MAAAA804 | HP TURBINE INLET STEAM PITS (101/102/103) | ST LOWER EAST | no data | NO DATA | NO DATA | NO DATA | NO DATA | no | NO DATA | NO DATA | NO DATA | NO DATA | NO DATA | NO DATA | 2794.0 | NOT CHECKED | 6088.0 | NO DATA | 5595 | no data
UNIT 1 | NO | 01-MAAAA805 | HP TURBINE INLET STEAM PITS (101/102/103) | ST LOWER EAST | no data | NO DATA | NO DATA | NO DATA | NO DATA | no | NO DATA | NO DATA | NO DATA | NO DATA | NO DATA | NO DATA | 2795.0 | NOT CHECKED | 6089.0 | NO DATA | 5596 | no data
UNIT 1 | NO | 01-MAAAA806 | HP TURBINE INLET STEAM PITS (101/102/103) | ST LOWER EAST | no data | NO DATA | NO DATA | NO DATA | NO DATA | no | NO DATA | NO DATA | NO DATA | NO DATA | NO DATA | NO DATA | 2796.0 | NOT CHECKED | 6090.0 | NO DATA | 5597 | no data
UNIT 1 | NO | 01MAB03AA801 | PIT-113 ISO | NO DATA | no data | NO DATA | ST | PIT-113 ISO | ISO | no | T3463AAAA230-2 | NO DATA | NO DATA | NO DATA | NO DATA | NO DATA | 2797.0 | NOT CHECKED | 10174.0 | NO DATA | 5598 | no data
UNIT 1 | NO | 01MAB03AA802 | PIT-114 ISO | NO DATA | no data | NO DATA | ST | PIT-114 ISO | ISO | no | T3463AAAA230-2 | NO DATA | NO DATA | NO DATA | NO DATA | NO DATA | 2798.0 | NOT CHECKED | 10176.0 | NO DATA | 5599 | no data
BOP | NO | 00-VWDR673 | WASTEWATER SUMP PUMP A CHECK VALVE | WASTE WATER AREA | no data | NO DATA | NO DATA | WASTEWATER SUMP PUMP A CHECK VALVE | NO DATA | no | PD-961 | OPEN | CLOSED | WATER | 10" | 442.0 | 2100.0 | NOT CHECKED | 12865.0 | NO DATA | 5600 | no data
BOP | NO | 00-VWDR802 | THROTTLING VALVE | NO DATA | no data | NO DATA | NO DATA | THROTTLING VALVE | NEEDLE | no | JJ05792-07-PI | NO DATA | NO DATA | SERVICE WATER | 1/2" | NO DATA | 2104.0 | NOT CHECKED | 11410.0 | NO DATA | 5601 | no data
BOP | NO | 00-VWDR805 | THROTTLING VALVE | NO DATA | no data | NO DATA | NO DATA | THROTTLING VALVE | NEEDLE | no | JJ05792-07-PI | NO DATA | NO DATA | SERVICE WATER | 1/2" | NO DATA | 2107.0 | NOT CHECKED | 11411.0 | NO DATA | 5602 | no data
BOP | NO | 00-W-FGSB00 | 16" RF TRUNNION BALL BALVE, FULL PORT | NO DATA | no data | NO DATA | NO DATA | 16" RF TRUNNION BALL BALVE, FULL PORT | ACTUATOR | no | A00201-C1 | NO DATA | NO DATA | NAT. GAS | 16” | NO DATA | 2110.0 | NOT CHECKED | 685.0 | NO DATA | 5603 | no data
UNIT 2 | NO | 02-VBFW3346 | GAS PERFORMANCE HEATER LOW FLOW CV ISO (BEFORE) | FGPH | no data | NO DATA | FGPH | NO DATA | ISO | no | NO DATA | OPEN | NO DATA | NO DATA | NO DATA | NO DATA | 8913.0 | NOT CHECKED | 4950.0 | NO DATA | 5604 | no data
UNIT 1 | NO | 01MAB03AA803 | PIT-115 ISO | NO DATA | no data | NO DATA | ST | PIT-115 ISO | ISO | no | T3463AAAA230-2 | NO DATA | NO DATA | NO DATA | NO DATA | NO DATA | 2799.0 | NOT CHECKED | 10178.0 | NO DATA | 5605 | no data
UNIT 2 | NO | 02-VBFW340 | GAS PERFORMANCE HEATER FLOW | FGPH | no data | NO DATA | FGPH | INSTRUMENT ISOLATION | NO DATA | no | PD-064B | OPEN | CLOSED | WATER | 0.75" | 2361.0 | 8919.0 | NOT CHECKED | 4922.0 | NO DATA | 5606 | no data
UNIT 1 | NO | 01-MAB03BR801 | IP TURBINE INLET STEAM PITS (113/114/115) | ST LOWER EAST | no data | NO DATA | NO DATA | NO DATA | NO DATA | no | NO DATA | NO DATA | NO DATA | NO DATA | NO DATA | NO DATA | 2800.0 | NOT CHECKED | 7825.0 | NO DATA | 5607 | no data
UNIT 2 | NO | 02-VBFW341 | GAS PERFORMANCE HEATER FLOW | FGPH | no data | NO DATA | FGPH | INSTRUMENT ISOLATION | NO DATA | no | PD-064B | OPEN | CLOSED | WATER | 0.75" | 2362.0 | 8920.0 | NOT CHECKED | 4923.0 | NO DATA | 5608 | no data
UNIT 1 | NO | 01-MABBR802 | IP TURBINE INLET STEAM PITS (113/114/115) | ST LOWER EAST | no data | NO DATA | NO DATA | NO DATA | NO DATA | no | NO DATA | NO DATA | NO DATA | NO DATA | NO DATA | NO DATA | 2801.0 | NOT CHECKED | 7826.0 | NO DATA | 5609 | no data
BOP | NO | 00-YV-AXS837 | AUX BOILER PILOT LINE UPSTREAM SAFETY SHUTOFF VALVE | AUX BOILER BUILDING AREA | no data | NO DATA | NO DATA | PILOT LINE UPSTREAM SAFETY SHUTOFF VALVE | AOV | no | PI-1001 | OPEN | CLOSED | NATURAL GAS | 3/4" | 3707.0 | 2114.0 | NOT CHECKED | 1476.0 | NO DATA | 5610 | no data
UNIT 1 | NO | 01-MABBR803 | IP TURBINE INLET STEAM PITS (113/114/115) | ST LOWER EAST | no data | NO DATA | NO DATA | NO DATA | NO DATA | no | NO DATA | NO DATA | NO DATA | NO DATA | NO DATA | NO DATA | 2802.0 | NOT CHECKED | 7827.0 | NO DATA | 5611 | no data
BOP | NO | 00-YV-AXS838 | AUX BOILER PILOT LINE VENT VALVE | AUX BOILER BUILDING AREA | no data | NO DATA | NO DATA | PILOT LINE VENT VALVE | AOV | no | PI-1001 | CLOSED | OPEN | NATURAL GAS | 3/4" | 3708.0 | 2115.0 | NOT CHECKED | 1477.0 | NO DATA | 5612 | no data
UNIT 1 | NO | 01MAC03AA801 | PIT-123 ISO | NO DATA | no data | NO DATA | ST | PIT-123 ISO | ISO | no | T3463AAAA230-2 | NO DATA | NO DATA | NO DATA | NO DATA | NO DATA | 2803.0 | NOT CHECKED | 10180.0 | NO DATA | 5613 | no data
UNIT 1 | NO | 01-MAC03AA801 | LP TURBINE INLET STEAM PIT (123) | ST LOWER | no data | NO DATA | NO DATA | NO DATA | NO DATA | no | NO DATA | NO DATA | NO DATA | NO DATA | NO DATA | NO DATA | 2804.0 | NOT CHECKED | 8514.0 | NO DATA | 5614 | no data
UNIT 1 | NO | 01MAC11AA901 | ST VACUUM BREAKER NO.1 | TCP | no data | TCP | NO DATA | ST VACUUM BR 1 | MOV | no | T3463AAAA230-2 | CLOSED | OPEN | NO DATA | NO DATA | 5193.0 | 2805.0 | NOT CHECKED | 11013.0 | NO DATA | 5615 | no data
UNIT 1 | NO | 01MAC11AA902 | ST VACUUM BREAKER NO.2 | TCP | no data | TCP | NO DATA | ST VACUUM BR 2 | MOV | no | T3463AAAA230-2 | CLOSED | OPEN | NO DATA | NO DATA | 5196.0 | 2807.0 | NOT CHECKED | 11017.0 | NO DATA | 5616 | no data
UNIT 1 | NO | 01MAL01AA901-H01 | CMV SEAT DRAIN MOTOR VALVE (SPACE HEATER) | TCP | no data | TCP | NO DATA | NO DATA | DRAIN | no | NO DATA | CLOSED | OPEN | NO DATA | NO DATA | 5135.0 | 2812.0 | NOT CHECKED | 2246.0 | NO DATA | 5617 | no data
UNIT 1 | NO | 01MAL02AA901-H01 | ST HP STEAM INLET PIPE DRAIN MOV (SPACE HEATER) | TCP | no data | TCP | NO DATA | NO DATA | DRAIN | no | NO DATA | CLOSED | OPEN | NO DATA | NO DATA | 5130.0 | 2814.0 | NOT CHECKED | 11005.0 | NO DATA | 5618 | no data
UNIT 1 | NO | 01MAL04AA901-H01 | CRV SEAT DRAIN MOTOR VALVE (SPACE HEATER) | TCP | no data | TCP | NO DATA | NO DATA | DRAIN | no | NO DATA | CLOSED | OPEN | NO DATA | NO DATA | 5134.0 | 2816.0 | NOT CHECKED | 2999.0 | NO DATA | 5619 | no data
BOP | NO | 00-YV-AXS839 | AUX BOILER PILOT LINE DOWNSTREAM SAFETY SHUTOFF VALVE | AUX BOILER BUILDING AREA | no data | NO DATA | NO DATA | PILOT LINE DOWNSTREAM SAFETY SHUTOFF VALVE | AOV | no | PI-1001 | OPEN | CLOSED | NATURAL GAS | 3/4" | 3709.0 | 2116.0 | NOT CHECKED | 1469.0 | NO DATA | 5620 | no data
UNIT 1 | NO | 01MAL06AA901-H01 | ST IP STEAM INLET PIPE DRAIN MOV (SPACE HEATER) | TCP | no data | TCP | NO DATA | NO DATA | DRAIN | no | NO DATA | CLOSED | OPEN | NO DATA | NO DATA | 5133.0 | 2818.0 | NOT CHECKED | 11008.0 | NO DATA | 5621 | no data
UNIT 1 | NO | 01MAL08AA901 | LP STEAM STRAINER DRAIN VALVE | TURBINE BUILDING | no data | NO DATA | NO DATA | LP STEAM STRAINER DRAIN VALVE | DRAIN | no | T3463AAAA230-1 | CLOSED | OPEN | NO DATA | NO DATA | 3785.0 | 2819.0 | NOT CHECKED | 8483.0 | NO DATA | 5622 | no data
UNIT 1 | NO | 01MAL08AA902 | LP STEAM STRAINER DRAIN VALVE AIR SET | TURBINE BUILDING | no data | NO DATA | NO DATA | LP STEAM STRAINER DRAIN VALVE AIR SET | DRAIN | no | T3463AAAA230-1 | CLOSED | OPEN | NO DATA | NO DATA | 3787.0 | 2820.0 | NOT CHECKED | 8487.0 | NO DATA | 5623 | no data
BOP | no data | 00-YV-INA007 | INST AIR PULSE AIR REVR 01 SOL PWR 120VAC | 01-LVD-PPL-2111, BR 40, INSIDE HRSG SWG ENCLOSURE | no data | HRSG MCC | PPL | no data | no data | no data | no data | no data | no data | no data | no data | no data | New | checked | 7385.0 | no data | 5624 | no data
BOP | NO DATA | 00-YV-INA010 | INST AIR PULS AIR RCVR 02 SOL PWR 120VAC | 02-LVD-PPL-2211, BR 1, OUTSIDE HRSG SWG ENCLOSURE | no data | HRSG MCC (OUTSIDE) | PPL | NO DATA | AOV | no | NO DATA | NO DATA | NO DATA | NO DATA | NO DATA | NO DATA | 2140.0 | checked | 7384.0 | NO DATA | 5625 | no data
UNIT 1 | NO | 01MAL08AA904 | LP STEAM INLET PIPE DRAIN VALVLE AIR SET | TURBINE BUILDING | no data | NO DATA | NO DATA | LP STEAM INLET PIPE DRAIN VALVE AIR SET | DRAIN | no | T3463AAAA230-1 | CLOSED | OPEN | NO DATA | NO DATA | 3789.0 | 2822.0 | NOT CHECKED | 8449.0 | NO DATA | 5626 | no data
BOP | no data | 00-YV-INA137 | INST AIR WET AIR RCVR 01 COND DRN PWR 120VAC | 02-LVD-PPL-2712, BR 12, MVB PDC | no data | MVB | PPL | no data | no data | no data | no data | no data | no data | no data | no data | no data | New | checked | 7387.0 | no data | 5627 | no data
BOP | no data | 00-YV-INA197 | INST AIR RCVR 02 COND DRN PWR 120VAC | 02-LVD-PPL-2712, BR 42, MVB PDC | no data | MVB | PPL | no data | no data | no data | no data | no data | no data | no data | no data | no data | New | checked | 7386.0 | no data | 5628 | no data
UNIT 2 | NO | 02-VHLS811 | 3 PIT (6) ISO VALVES | HRSG LOWER WEST | no data | NO DATA | NO DATA | LP SUPERHEATED STEAM PRESSURE TRANSMITTER ISOLATION | ISO | no | 2080_00003‐2 | NO DATA | NO DATA | STEAM | 3/4" | NO DATA | 10240.0 | NOT CHECKED | 757.0 | NO DATA | 5629 | no data
UNIT 1 | NO | 01MAM30AA101-H01 | CMV STEM LEAK RECOVERY MOV (SPACE HEATER) | TCP | no data | TCP | NO DATA | NO DATA | NO DATA | no | NO DATA | CLOSED | OPEN | NO DATA | NO DATA | 5132.0 | 2824.0 | NOT CHECKED | 2255.0 | NO DATA | 5630 | no data
UNIT 1 | NO | 01MAM30AA102-H01 | CMV STEAM LEAK DRAIN VALVE (SPACE HEATER) | TCP | no data | TCP | NO DATA | NO DATA | DRAIN | no | NO DATA | CLOSED | OPEN | NO DATA | NO DATA | 5131.0 | 2826.0 | NOT CHECKED | 2251.0 | NO DATA | 5631 | no data
UNIT 1 | NO | 01MAV10AA101 | TURNING GEAR SUPPLY OIL SOLENOID VALVE BYPASS VALVE | ST ENCLOSURE EAST | no data | NO DATA | NO DATA | TURNING GEAR SUPPLY OIL SOLENOID VALVE BYPASS VALVE | ISO | no | T3463AAAA210-1 | CLOSED | CLOSED | NO DATA | NO DATA | 3792.0 | 2827.0 | NOT CHECKED | 11500.0 | NO DATA | 5632 | no data
UNIT 1 | NO | 01MAV10AA102 | TURNING GEAR SUPPLY OIL SOLENOID VALVE INLET VALVE | ST ENCLOSURE EAST | no data | NO DATA | NO DATA | TURNING GEAR SUPPLY OIL SOLENOID VALVE JNLET VALVE | ISO | no | T3463AAAA210-1 | OPEN | CLOSED | NO DATA | NO DATA | 3793.0 | 2828.0 | NOT CHECKED | 11502.0 | NO DATA | 5633 | no data
UNIT 1 | NO | 01MAV10AA103 | TURNING GEAR SUPPLY OIL SOLENOID VALVE OUTLET VALVE | ST ENCLOSURE EAST | no data | NO DATA | NO DATA | TURNING GEAR SUPPLY OIL SOLENOID VALVE OUTLET VALVE | ISO | no | T3463AAAA210-1 | OPEN | CLOSED | NO DATA | NO DATA | 3794.0 | 2829.0 | NOT CHECKED | 11504.0 | NO DATA | 5634 | no data
UNIT 1 | NO | 01MAV10AA106 | SSS CLUTCH (DISENGAGED) OIL SUPPLY SOLENOID VALVE ISO. VALVE | TURBINE BUILDING | no data | NO DATA | NO DATA | SSS CLUTCH (DISENGAGED) OIL SUPPLY SOLENOID VALVE ISOLATION VALVE | ISO | no | T3463AAAA210-1 | OPEN | CLOSED | NO DATA | NO DATA | 3795.0 | 2830.0 | NOT CHECKED | 10980.0 | NO DATA | 5635 | no data
UNIT 1 | NO | 01MAV10AA108 | SSS CLUTCH (ENGAGED) OIL SUPPLY SOLENOID VALVE BYPASS VALVE | TURBINE BUILDING | no data | NO DATA | NO DATA | SSS CŁUTCH (ENGAGED) OIL SUPPLY SOLENOID VALVE BY—PASS VALVE | ISO | no | T3463AAAA210-1 | CLOSED | CLOSED | NO DATA | NO DATA | 3796.0 | 2831.0 | NOT CHECKED | 10984.0 | NO DATA | 5636 | no data
UNIT 1 | NO | 01MAV10AA109 | SSS CLUTCH (ENGAGED) OIL DRAIN SOLENOID VALVE ISO. VALVE | TURBINE BUILDING | no data | NO DATA | NO DATA | SSS CLUTCH (ENGAGED) OIL DRAIN SOLENOID VALVE ISOLATION VALVE | ISO | no | T3463AAAA210-1 | OPEN | CLOSED | NO DATA | NO DATA | 3797.0 | 2832.0 | NOT CHECKED | 10982.0 | NO DATA | 5637 | no data
UNIT 1 | NO | 01MAV10AA112 | SSS CLUTCH OIL DRAIN SOLENOID VALVE BYPASS VALVE | TURBINE BUILDING | no data | NO DATA | NO DATA | SSS CLUTCH (DISENGAGED) OIL DRAIN VALVE BY-PASS VALVE | DRAIN | no | T3463AAAA210-1 | CLOSED | CLOSED | NO DATA | NO DATA | 3798.0 | 2833.0 | NOT CHECKED | 10986.0 | NO DATA | 5638 | no data
UNIT 1 | NO | 01MAV10AA801 | INSTRUMENT VALVE FOR PIT-16 | NO DATA | no data | NO DATA | NO DATA | INSTRUMENT VALVE FOR PIT-16 | NO DATA | no | T3463AAAA210-1 | NO DATA | NO DATA | NO DATA | NO DATA | NO DATA | 2834.0 | NOT CHECKED | 7421.0 | NO DATA | 5639 | no data
UNIT 1 | NO | 01MAV10AA802 | INSTRUMENT VALVE FOR PS-1 | NO DATA | no data | NO DATA | NO DATA | INSTRUMENT VALVE FOR PS-1 | NO DATA | no | T3463AAAA210-1 | NO DATA | NO DATA | NO DATA | NO DATA | NO DATA | 2835.0 | NOT CHECKED | 7423.0 | NO DATA | 5640 | no data
UNIT 1 | NO | 01MAW01AA802 | GS CONDESER PIT ISO | TB UPPER SW | no data | NO DATA | GS CONDENSER | GS CONDESER PIT ISO | ISO | no | NO DATA | NO DATA | NO DATA | NO DATA | NO DATA | NO DATA | 2842.0 | NOT CHECKED | 5201.0 | NO DATA | 5641 | no data
UNIT 1 | NO | 01MAW01AA803 | GS CONDESER LI ISO | TB UPPER SW | no data | NO DATA | GS CONDENSER | GS CONDESER LI ISO | ISO | no | NO DATA | NO DATA | NO DATA | NO DATA | NO DATA | NO DATA | 2843.0 | NOT CHECKED | 5197.0 | NO DATA | 5642 | no data
UNIT 1 | NO | 01MAW01AA804 | GS CONDESER LI ISO | TB UPPER SW | no data | NO DATA | GS CONDENSER | GS CONDESER LI ISO | ISO | no | NO DATA | NO DATA | NO DATA | NO DATA | NO DATA | NO DATA | 2844.0 | NOT CHECKED | 5198.0 | NO DATA | 5643 | no data
UNIT 2 | NO | 02-VHLS812 | 3 PIT (6) ISO VALVES | HRSG LOWER WEST | no data | NO DATA | NO DATA | LP SUPERHEATED STEAM PRESSURE TRANSMITTER ISOLATION | ISO | no | 2080_00003‐2 | NO DATA | NO DATA | STEAM | 3/4" | NO DATA | 10241.0 | NOT CHECKED | 758.0 | NO DATA | 5644 | no data
UNIT 2 | NO | 02-VHLS813 | 3 PIT (6) ISO VALVES | HRSG LOWER WEST | no data | NO DATA | NO DATA | LP SUPERHEATED STEAM PRESSURE TRANSMITTER ISOLATION | ISO | no | 2080_00003‐2 | NO DATA | NO DATA | STEAM | 3/4" | NO DATA | 10242.0 | NOT CHECKED | 759.0 | NO DATA | 5645 | no data
UNIT 2 | NO | 02-VHLS814 | 3 PIT (6) ISO VALVES | HRSG LOWER WEST | no data | NO DATA | NO DATA | LP SUPERHEATED STEAM PRESSURE TRANSMITTER ISOLATION | ISO | no | 2080_00003‐2 | NO DATA | NO DATA | STEAM | 3/4" | NO DATA | 10243.0 | NOT CHECKED | 760.0 | NO DATA | 5646 | no data
UNIT 2 | NO | 02-VHLS815 | 3 PIT (6) ISO VALVES | HRSG LOWER WEST | no data | NO DATA | NO DATA | LP SUPERHEATED STEAM PRESSURE TRANSMITTER ISOLATION | ISO | no | 2080_00003‐2 | NO DATA | NO DATA | STEAM | 3/4" | NO DATA | 10244.0 | NOT CHECKED | 761.0 | NO DATA | 5647 | no data
UNIT 2 | NO | 02-VHLS816 | 3 PIT (6) ISO VALVES | HRSG LOWER WEST | no data | NO DATA | NO DATA | LP SUPERHEATED STEAM PRESSURE TRANSMITTER ISOLATION | ISO | no | 2080_00003‐2 | NO DATA | NO DATA | STEAM | 3/4" | NO DATA | 10245.0 | NOT CHECKED | 762.0 | NO DATA | 5648 | no data
UNIT 2 | NO | 02-VAXS292 | AUX STEAM HEADER VENT | HRSG LOWER WEST | no data | NO DATA | NO DATA | VENT | VENT | no | PD-122B | NO DATA | NO DATA | STEAM | 0.75" | NO DATA | 8665.0 | NOT CHECKED | 1512.0 | NO DATA | 5649 | no data
UNIT 1 | NO | 01MAW01AA911 | GS CONDESER ISTRUMENT PIPING DRAIN | TB UPPER SW | no data | NO DATA | GS CONDENSER | GS CONDESER ISTRUMENT PIPING DRAIN | DRAIN | no | NO DATA | NO DATA | NO DATA | NO DATA | NO DATA | NO DATA | 2845.0 | NOT CHECKED | 5195.0 | NO DATA | 5650 | no data
UNIT 1 | NO | 01MAY02AA151 | HP STOP VALVE ACTUATOR PILOT CHEGK VALVE | NO DATA | no data | NO DATA | NO DATA | HP STOP VALVE ACTUATOR PILOT CHEGK VALVE | NO DATA | no | T3463AAAA210-3 | NO DATA | NO DATA | NO DATA | NO DATA | NO DATA | 2848.0 | NOT CHECKED | 5935.0 | NO DATA | 5651 | no data
UNIT 2 | NO | 02-NODATA9 | BFP "A" CCW INLET/OUTLET | HRSG LOWER WEST | no data | NO DATA | NO DATA | NO DATA | NO DATA | no | NO DATA | NO DATA | NO DATA | NO DATA | NO DATA | NO DATA | 8169.0 | NOT CHECKED | 1632.0 | NO DATA | 5652 | no data
UNIT 2 | NO | 02-VBFW394F | BFP "A" SUCTION PIT ISO (3) (AT THE PUMP) | HRSG LOWER WEST | no data | NO DATA | BFP A | NO DATA | ISO | no | NO DATA | OPEN | NO DATA | NO DATA | NO DATA | NO DATA | 8971.0 | NOT CHECKED | 1731.0 | NO DATA | 5653 | no data
UNIT 1 | NO | 01MAY02AA153 | SERVO VALVE FOR HP CONTROL VALVE | NO DATA | no data | NO DATA | NO DATA | SERVO VALVE FOR HP CONTROL VALVE | NO DATA | no | T3463AAAA210-3 | NO DATA | NO DATA | NO DATA | NO DATA | NO DATA | 2849.0 | NOT CHECKED | 10870.0 | NO DATA | 5654 | no data
UNIT 1 | NO | 01MAY02AA251 | IP STOP VALVE ACTUATOR PILOT CHECK VALVE | NO DATA | no data | NO DATA | NO DATA | IP STOP VALVE ACTUATOR PILOT CHECK VALVE | NO DATA | no | T3463AAAA210-3 | NO DATA | NO DATA | NO DATA | NO DATA | NO DATA | 2850.0 | NOT CHECKED | 7797.0 | NO DATA | 5655 | no data
UNIT 1 | NO | 01MAY02AA253 | SERVO VALVE FOR IP CONTROL VALVE | NO DATA | no data | NO DATA | NO DATA | SERVO VALVE FOR IP CONTROL VALVE | NO DATA | no | T3463AAAA210-3 | NO DATA | NO DATA | NO DATA | NO DATA | NO DATA | 2851.0 | NOT CHECKED | 10872.0 | NO DATA | 5656 | no data
UNIT 2 | NO | 02-VBFWF159F | BFP "A" SUCTION PIT ISO (3) (AT THE PUMP) | HRSG LOWER WEST | no data | NO DATA | BFP A | NO DATA | ISO | no | NO DATA | OPEN | NO DATA | NO DATA | NO DATA | NO DATA | 9130.0 | NOT CHECKED | 1732.0 | NO DATA | 5657 | no data
UNIT 2 | NO | 02-VBFWF160F | BFP "A" SUCTION PIT ISO (3) (AT THE PUMP) | HRSG LOWER WEST | no data | NO DATA | BFP A | NO DATA | ISO | no | NO DATA | OPEN | NO DATA | NO DATA | NO DATA | NO DATA | 9131.0 | NOT CHECKED | 1733.0 | NO DATA | 5658 | no data
UNIT 2 | NO | 02-NODATA10 | BFP "B" CCW INLET/OUTLET | HRSG LOWER WEST | no data | NO DATA | NO DATA | NO DATA | NO DATA | no | NO DATA | NO DATA | NO DATA | NO DATA | NO DATA | NO DATA | 8106.0 | NOT CHECKED | 1737.0 | NO DATA | 5659 | no data
UNIT 1 | NO | 01MAY02AA351 | LP STOP VALVE AGTUATDR ST CONTROL OIL INLET VALVE | NO DATA | no data | NO DATA | NO DATA | LP STOP VALVE AGTUATDR ST CONTROL OIL INLET VALVE | NO DATA | no | T3463AAAA210-3 | NO DATA | NO DATA | NO DATA | NO DATA | NO DATA | 2852.0 | NOT CHECKED | 8489.0 | NO DATA | 5660 | no data
UNIT 2 | NO | 02-VBFW180F | BFP "B" SUCTION PIT ISO (3) | HRSG LOWER WEST | no data | NO DATA | BFP B | NO DATA | ISO | no | NO DATA | OPEN | NO DATA | NO DATA | NO DATA | NO DATA | 8763.0 | NOT CHECKED | 1837.0 | NO DATA | 5661 | no data
UNIT 1 | NO | 01MAY02AA353 | LP STOP VALVE PILOT OPERATED CHECK VALVE | NO DATA | no data | NO DATA | NO DATA | LP STOP VALVE PILOT OPERATED CHECK VALVE | NO DATA | no | T3463AAAA210-3 | NO DATA | NO DATA | NO DATA | NO DATA | NO DATA | 2853.0 | NOT CHECKED | 8493.0 | NO DATA | 5662 | no data
UNIT 1 | NO | 01MAY02AA401 | LP CONTROL VALVE ACTUATOR ST CONTROL OIL INLET VALVE | NO DATA | no data | NO DATA | NO DATA | LP CONTROL VALVE ACTUATOR ST CONTROL OIL INLET VALVE | NO DATA | no | T3463AAAA210-3 | NO DATA | NO DATA | NO DATA | NO DATA | NO DATA | 2854.0 | NOT CHECKED | 8128.0 | NO DATA | 5663 | no data
UNIT 1 | NO | 01MAY02AA402 | LP CONTROL VALVE PILOT OPERATED CHEGK | NO DATA | no data | NO DATA | NO DATA | LP CONTROL VALVE PILOT OPERATED CHEGK | NO DATA | no | T3463AAAA210-3 | NO DATA | NO DATA | NO DATA | NO DATA | NO DATA | 2855.0 | NOT CHECKED | 8132.0 | NO DATA | 5664 | no data
UNIT 1 | NO | 01MAY02AA403 | SERVO VALVE FOR LP CONTROL VLV | NO DATA | no data | NO DATA | NO DATA | SERVO VALVE FOR LP CONTROL VLV | NO DATA | no | T3463AAAA210-3 | NO DATA | NO DATA | NO DATA | NO DATA | NO DATA | 2856.0 | NOT CHECKED | 10874.0 | NO DATA | 5665 | no data
UNIT 1 | NO | 01MAY04AA901 | LP STOP VALVE ACTUATOR DRAIN CHEGK VALVE | NO DATA | no data | NO DATA | NO DATA | LP STOP VALVE ACTUATOR DRAIN CHEGK VALVE | DRAIN | no | T3463AAAA210-3 | NO DATA | NO DATA | NO DATA | NO DATA | NO DATA | 2857.0 | NOT CHECKED | 8491.0 | NO DATA | 5666 | no data
UNIT 2 | NO | 02-VBFWF179F | BFP "B" SUCTION PIT ISO (3) | HRSG LOWER WEST | no data | NO DATA | BFP B | NO DATA | ISO | no | NO DATA | OPEN | NO DATA | NO DATA | NO DATA | NO DATA | 9132.0 | NOT CHECKED | 1838.0 | NO DATA | 5667 | no data
UNIT 2 | NO | 02-VBFWF395F | BFP "B" SUCTION PIT ISO (3) | HRSG LOWER WEST | no data | NO DATA | BFP B | NO DATA | ISO | no | NO DATA | OPEN | NO DATA | NO DATA | NO DATA | NO DATA | 9133.0 | NOT CHECKED | 1839.0 | NO DATA | 5668 | no data
UNIT 1 | NO | 01MAY04AA902 | FAST ACTING SOLENOID VALVE FOR LP CONTROL VALVE DRAIN VALVE | NO DATA | no data | NO DATA | NO DATA | FAST ACTING SOLENOID VALVE FOR LP CONTROL VALVE DRAIN VALVE | DRAIN | no | T3463AAAA210-3 | NO DATA | NO DATA | NO DATA | NO DATA | NO DATA | 2858.0 | NOT CHECKED | 4216.0 | NO DATA | 5669 | no data
UNIT 2 | NO | 02-VAXS130 | DRAIN BEFORE STEAM TRAP | HRSG LOWER WEST | no data | NO DATA | NO DATA | DRIP LEG DRAIN | DRAIN | no | PD-122B | CLOSED | OPEN | STEAM | 2" | 2090.0 | 8611.0 | NOT CHECKED | 3567.0 | NO DATA | 5670 | no data
UNIT 2 | NO | 02-VAXS155 | DRAIN BEFORE STEAM TRAP | HRSG LOWER WEST | no data | NO DATA | NO DATA | AUX STEAM DRIP LEG DRAIN | DRAIN | no | NO DATA | CLOSED | OPEN | NO DATA | NO DATA | 2104.0 | 8625.0 | NOT CHECKED | 3568.0 | NO DATA | 5671 | no data
UNIT 1 | NO | 01MAY04AA903 | LP CONTROL VALVE AGTUATOR DRAIN CHECK VALVE | NO DATA | no data | NO DATA | NO DATA | LP CONTROL VALVE AGTUATOR DRAIN CHECK VALVE | DRAIN | no | T3463AAAA210-3 | NO DATA | NO DATA | NO DATA | NO DATA | NO DATA | 2859.0 | NOT CHECKED | 8130.0 | NO DATA | 5672 | no data
UNIT 2 | NO | 02-VHHSNODATA1 | HP DRUM HIGH FLOW LCV ISO BYPASS | HRSG LOWER WEST | no data | NO DATA | NO DATA | NO DATA | ISO | no | NO DATA | CLOSED | NO DATA | NO DATA | NO DATA | NO DATA | 10098.0 | NOT CHECKED | 5520.0 | NO DATA | 5673 | no data
UNIT 1 | NO | 01MBA11GP101 | GT PACKAGE LIGHTING 1 | TCP | no data | TCP | NO DATA | NO DATA | NO DATA | no | NO DATA | CLOSED | OPEN | NO DATA | NO DATA | 5106.0 | 2891.0 | NOT CHECKED | 5370.0 | NO DATA | 5674 | no data
UNIT 1 | NO | 01MBA11GP102 | GT PACKAGE LIGHTING 2 | TCP | no data | TCP | NO DATA | NO DATA | NO DATA | no | NO DATA | CLOSED | OPEN | NO DATA | NO DATA | 5107.0 | 2892.0 | NOT CHECKED | 5372.0 | NO DATA | 5675 | no data
UNIT 2 | NO | 02-VHHSNODATA2 | HP DRUM HIGH FLOW LCV ISO EQUALIZING VALVE | HRSG LOWER WEST | no data | NO DATA | NO DATA | NO DATA | ISO | no | NO DATA | OPEN | NO DATA | NO DATA | NO DATA | NO DATA | 10103.0 | NOT CHECKED | 5521.0 | NO DATA | 5676 | no data
UNIT 2 | NO | 02-VHHSNODATA5 | HP DRUM HIGH FLOW LCV OUTLET ISO BYPASS | HRSG LOWER WEST | no data | NO DATA | NO DATA | NO DATA | ISO | no | NO DATA | CLOSED | NO DATA | NO DATA | NO DATA | NO DATA | 10106.0 | NOT CHECKED | 5525.0 | NO DATA | 5677 | no data
UNIT 1 | NO DATA | 01MBH01AA701 | GT LP BLEED VALVE | GT ENCLOSURE | no data | NO DATA | NO DATA | NO DATA | NO DATA | no | NO DATA | NO DATA | NO DATA | NO DATA | NO DATA | NO DATA | NO DATA | NOT CHECKED | 5366.0 | NO DATA | 5678 | no data
UNIT 1 | NO DATA | 01MBH02AA701 | GT MP BLEED VALVE | GT ENCLOSURE | no data | NO DATA | NO DATA | NO DATA | NO DATA | no | NO DATA | NO DATA | NO DATA | NO DATA | NO DATA | NO DATA | NO DATA | NOT CHECKED | 5368.0 | NO DATA | 5679 | no data
UNIT 1 | NO DATA | 01MBH03AA701 | GT HP BLEED VALVE | GT ENCLOSURE | no data | NO DATA | NO DATA | NO DATA | NO DATA | no | NO DATA | NO DATA | NO DATA | NO DATA | NO DATA | NO DATA | NO DATA | NOT CHECKED | 5358.0 | NO DATA | 5680 | no data
UNIT 1 | NO | 01MBH04AA811 | 2C COLER LT1 UPPER ISO | TB LOWER NE | no data | NO DATA | GT COOLING | 2C COLER LT1 UPPER ISO | ISO | no | LP-01217 | NO DATA | NO DATA | CW | 2" | NO DATA | 2920.0 | NOT CHECKED | 743.0 | NO DATA | 5681 | no data
UNIT 1 | NO | 01MBH04AA812 | 2C COLER LT1 LOWER ISO | TB LOWER NE | no data | NO DATA | GT COOLING | 2C COLER LT1 LOWER ISO | ISO | no | LP-01217 | NO DATA | NO DATA | CW | 2" | NO DATA | 2921.0 | NOT CHECKED | 741.0 | NO DATA | 5682 | no data
UNIT 1 | NO | 01MBH04AA813 | 2C COLER LT2 UPPER ISO | TB LOWER NE | no data | NO DATA | GT COOLING | 2C COLER LT2 UPPER ISO | ISO | no | LP-01217 | NO DATA | NO DATA | CW | 2" | NO DATA | 2922.0 | NOT CHECKED | 747.0 | NO DATA | 5683 | no data
UNIT 1 | NO | 01MBH04AA814 | 2C COLER LT2 LOWER ISO | TB LOWER NE | no data | NO DATA | GT COOLING | 2C COLER LT2 LOWER ISO | ISO | no | LP-01217 | NO DATA | NO DATA | CW | 2" | NO DATA | 2923.0 | NOT CHECKED | 745.0 | NO DATA | 5684 | no data
UNIT 1 | NO | 01MBH04AA815 | 2C COLER LT3 UPPER ISO | TB LOWER NE | no data | NO DATA | GT COOLING | 2C COLER LT3 UPPER ISO | ISO | no | LP-01217 | NO DATA | NO DATA | CW | 2" | NO DATA | 2924.0 | NOT CHECKED | 751.0 | NO DATA | 5685 | no data
UNIT 1 | NO | 01MBH04AA816 | 2C COLER LT3 LOWER ISO | TB LOWER NE | no data | NO DATA | GT COOLING | 2C COLER LT3 LOWER ISO | ISO | no | LP-01217 | NO DATA | NO DATA | CW | 2" | NO DATA | 2925.0 | NOT CHECKED | 749.0 | NO DATA | 5686 | no data
UNIT 2 | NO | 02-VHHSNODATA6 | HP DRUM HIGH FLOW LCV OUTLET ISO EQUALIZING | HRSG LOWER WEST | no data | NO DATA | NO DATA | NO DATA | ISO | no | NO DATA | OPEN | NO DATA | NO DATA | NO DATA | NO DATA | 10107.0 | NOT CHECKED | 5526.0 | NO DATA | 5687 | no data
UNIT 2 | NO | 02-VHHSNODATA3 | HP DRUM LOW FLOW LCV ISO BYPASS | HRSG LOWER WEST | no data | NO DATA | NO DATA | NO DATA | ISO | no | NO DATA | CLOSED | NO DATA | NO DATA | NO DATA | NO DATA | 10104.0 | NOT CHECKED | 5565.0 | NO DATA | 5688 | no data
UNIT 2 | NO | 02-VHHSNODATA4 | HP DRUM LOW FLOW LCV ISO EQUALIZING VALVE | HRSG LOWER WEST | no data | NO DATA | NO DATA | NO DATA | ISO | no | NO DATA | OPEN | NO DATA | NO DATA | NO DATA | NO DATA | 10105.0 | NOT CHECKED | 5566.0 | NO DATA | 5689 | no data
UNIT 1 | NO | 01MBH05AA803 | TCA HI TEMP DRAIN LVL1 UPPER | HRSG LOWER SE | no data | NO DATA | TCA | TCA HI TEMP DRAIN LVL1 UPPER | DRAIN | no | LP-01215 | NO DATA | NO DATA | AC | 2" | NO DATA | 2947.0 | NOT CHECKED | 11346.0 | NO DATA | 5690 | no data
UNIT 1 | NO | 01MBH05AA804 | TCA HI TEMP DRAIN LVL1 LOWER | HRSG LOWER SE | no data | NO DATA | TCA | TCA HI TEMP DRAIN LVL1 LOWER | DRAIN | no | LP-01215 | NO DATA | NO DATA | AC | 2" | NO DATA | 2948.0 | NOT CHECKED | 11344.0 | NO DATA | 5691 | no data
UNIT 1 | NO | 01MBH05AA805 | TCA HI TEMP DRAIN LVL2 UPPER | HRSG LOWER SE | no data | NO DATA | TCA | TCA HI TEMP DRAIN LVL2 UPPER | DRAIN | no | LP-01215 | NO DATA | NO DATA | AC | 2" | NO DATA | 2949.0 | NOT CHECKED | 11350.0 | NO DATA | 5692 | no data
UNIT 1 | NO | 01MBH05AA806 | TCA HI TEMP DRAIN LVL2 LOWER | HRSG LOWER SE | no data | NO DATA | TCA | TCA HI TEMP DRAIN LVL2 LOWER | DRAIN | no | LP-01215 | NO DATA | NO DATA | AC | 2" | NO DATA | 2950.0 | NOT CHECKED | 11348.0 | NO DATA | 5693 | no data
UNIT 1 | NO | 01MBH05AA807 | TCA HI TEMP DRAIN LVL3 UPPER | HRSG LOWER SE | no data | NO DATA | TCA | TCA HI TEMP DRAIN LVL3 UPPER | DRAIN | no | LP-01215 | NO DATA | NO DATA | AC | 2" | NO DATA | 2951.0 | NOT CHECKED | 11354.0 | NO DATA | 5694 | no data
UNIT 1 | NO | 01MBH05AA808 | TCA HI TEMP DRAIN LVL3 LOWER | HRSG LOWER SE | no data | NO DATA | TCA | TCA HI TEMP DRAIN LVL3 LOWER | DRAIN | no | LP-01215 | NO DATA | NO DATA | AC | 2" | NO DATA | 2952.0 | NOT CHECKED | 11352.0 | NO DATA | 5695 | no data
UNIT 1 | NO | 01MBH05AA833 | TCA LO TEMP DRAIN LVL1 UPPER | HRSG LOWER SE | no data | NO DATA | TCA | TCA LO TEMP DRAIN LVL1 UPPER | DRAIN | no | LP-01215 | NO DATA | NO DATA | AC | 2" | NO DATA | 2953.0 | NOT CHECKED | 11356.0 | NO DATA | 5696 | no data
UNIT 1 | NO | 01MBH05AA834 | TCA LP TEMP DRAIN LVL1 LOWER | HRSG LOWER SE | no data | NO DATA | TCA | TCA LP TEMP DRAIN LVL1 LOWER | DRAIN | no | LP-01215 | NO DATA | NO DATA | AC | 2" | NO DATA | 2954.0 | NOT CHECKED | 11366.0 | NO DATA | 5697 | no data
UNIT 1 | NO | 01MBH05AA835 | TCA LO TEMP DRAIN LVL2 UPPER | HRSG LOWER SE | no data | NO DATA | TCA | TCA LO TEMP DRAIN LVL2 UPPER | DRAIN | no | LP-01215 | NO DATA | NO DATA | AC | 2" | NO DATA | 2955.0 | NOT CHECKED | 11360.0 | NO DATA | 5698 | no data
UNIT 2 | NO | 02-VHHSNODATA7 | HP DRUM LOW FLOW LCV OUTLET ISO BYPASS | HRSG LOWER WEST | no data | NO DATA | NO DATA | NO DATA | ISO | no | NO DATA | CLOSED | NO DATA | NO DATA | NO DATA | NO DATA | 10108.0 | NOT CHECKED | 5570.0 | NO DATA | 5699 | no data
UNIT 1 | NO | 01MBH05AA836 | TCA LO TEMP DRAIN LVL2 LOWER | HRSG LOWER SE | no data | NO DATA | TCA | TCA LO TEMP DRAIN LVL2 LOWER | DRAIN | no | LP-01215 | NO DATA | NO DATA | AC | 2" | NO DATA | 2956.0 | NOT CHECKED | 11358.0 | NO DATA | 5700 | no data
UNIT 2 | NO | 02-VHHSNODATA8 | HP DRUM LOW FLOW LCV OUTLET ISO EQUALIZING | HRSG LOWER WEST | no data | NO DATA | NO DATA | NO DATA | ISO | no | NO DATA | OPEN | NO DATA | NO DATA | NO DATA | NO DATA | 10109.0 | NOT CHECKED | 5571.0 | NO DATA | 5701 | no data
UNIT 1 | NO | 01MBH05AA837 | TCA LO TEMP DRAIN LVL3 UPPER | HRSG LOWER SE | no data | NO DATA | TCA | TCA LO TEMP DRAIN LVL3 UPPER | DRAIN | no | LP-01215 | NO DATA | NO DATA | AC | 2" | NO DATA | 2957.0 | NOT CHECKED | 11364.0 | NO DATA | 5702 | no data
UNIT 1 | NO | 01MBH05AA838 | TCA LO TEMP DRAIN LVL3 LOWER | HRSG LOWER SE | no data | NO DATA | TCA | TCA LO TEMP DRAIN LVL3 LOWER | DRAIN | no | LP-01215 | NO DATA | NO DATA | AC | 2" | NO DATA | 2958.0 | NOT CHECKED | 11362.0 | NO DATA | 5703 | no data
UNIT 1 | NO | 01MBH06AA861 | ECA COLER LT1 UPPER ISO | HRSG LOWER SE | no data | NO DATA | ECA | ECA COLER LT1 UPPER ISO | ISO | no | LP-01218 | NO DATA | NO DATA | AC | 2" | NO DATA | 3009.0 | NOT CHECKED | 3757.0 | NO DATA | 5704 | no data
UNIT 2 | NO | 02-VHHS914 | HP ECONOMIZER INLET PIT (AFTER LCV) | HRSG LOWER WEST | no data | NO DATA | NO DATA | HP ECONOMIZER INLET PRESSURE TRANSMITTER ISOLATION | NA | no | 2080_00005‐1 | OPEN | NO DATA | WATER | 3/4" | NO DATA | 10006.0 | NOT CHECKED | 5704.0 | NO DATA | 5705 | no data
UNIT 2 | NO | 02-VHHS915 | HP ECONOMIZER INLET PIT (AFTER LCV) | HRSG LOWER WEST | no data | NO DATA | NO DATA | HP ECONOMIZER INLET PRESSURE TRANSMITTER ISOLATION | NA | no | 2080_00005‐1 | OPEN | NO DATA | WATER | 3/4" | NO DATA | 10007.0 | NOT CHECKED | 5705.0 | NO DATA | 5706 | no data
UNIT 2 | NO | 02-MOV-HHS904 | HRSG 2 HP SPARGING STAEM MOV HANDWHEEL | HRSG LOWER WEST | no data | NO DATA | NO DATA | NO DATA | MOV | no | NO DATA | CLOSED | CLOSED | NO DATA | NO DATA | 5988.0 | 7813.0 | NOT CHECKED | 6427.0 | NO DATA | 5707 | no data
UNIT 2 | NO | 02-VHHSNODATA9 | MOV 901 BYPASS | HRSG LOWER WEST | no data | NO DATA | NO DATA | NO DATA | NO DATA | no | NO DATA | CLOSED | NO DATA | NO DATA | NO DATA | NO DATA | 10110.0 | NOT CHECKED | 8996.0 | NO DATA | 5708 | no data
UNIT 2 | NO | 02-VHHSNODATA10 | MOV 901 EQUALIZING | HRSG LOWER WEST | no data | NO DATA | NO DATA | NO DATA | NO DATA | no | NO DATA | OPEN | NO DATA | NO DATA | NO DATA | NO DATA | 10099.0 | NOT CHECKED | 8997.0 | NO DATA | 5709 | no data
UNIT 2 | NO | 02-VAXS129 | STEAM TRAP BYPASS | HRSG LOWER WEST | no data | NO DATA | NO DATA | 02-TRP-AXS114 AUX STEAM DRIP LEG STEAM TRAP BYPASS | NO DATA | no | NO DATA | CLOSED | CLOSED | NO DATA | NO DATA | 2089.0 | 8610.0 | NOT CHECKED | 11098.0 | NO DATA | 5710 | no data
UNIT 2 | NO | 02-VAXS164 | STEAM TRAP BYPASS | HRSG LOWER WEST | no data | NO DATA | NO DATA | TRAP BYPASS | NO DATA | no | PD-122B | CLOSED | CLOSED | STEAM | 0.75" | 2111.0 | 8633.0 | NOT CHECKED | 11099.0 | NO DATA | 5711 | no data
UNIT 1 | NO | 01MBH06AA862 | ECA COLER LT1 LOWER ISO | HRSG LOWER SE | no data | NO DATA | ECA | ECA COLER LT1 LOWER ISO | ISO | no | LP-01218 | NO DATA | NO DATA | AC | 2" | NO DATA | 3010.0 | NOT CHECKED | 3755.0 | NO DATA | 5712 | no data
UNIT 2 | NO | 02-VAXS103 | STEAM TRAP ISO | HRSG LOWER WEST | no data | NO DATA | NO DATA | TRAP ISOLATION | ISO | no | PD-122B | OPEN | CLOSED | STEAM | 0.75" | 2066.0 | 8587.0 | NOT CHECKED | 11111.0 | NO DATA | 5713 | no data
UNIT 2 | NO | 02-VAXS112 | STEAM TRAP ISO | HRSG LOWER WEST | no data | NO DATA | NO DATA | 02-TRP-AXS114 AUX STEAM DRIP LEG STEAM TRAP ISO | ISO | no | NO DATA | OPEN | CLOSED | NO DATA | NO DATA | 2074.0 | 8595.0 | NOT CHECKED | 11112.0 | NO DATA | 5714 | no data
UNIT 1 | NO | 01MBH06AA863 | ECA COLER LT2 UPPER ISO | HRSG LOWER SE | no data | NO DATA | ECA | ECA COLER LT2 UPPER ISO | ISO | no | LP-01218 | NO DATA | NO DATA | AC | 2" | NO DATA | 3011.0 | NOT CHECKED | 3761.0 | NO DATA | 5715 | no data
UNIT 1 | NO | 01MBH06AA864 | ECA COLER LT2 LOWER ISO | HRSG LOWER SE | no data | NO DATA | ECA | ECA COLER LT2 LOWER ISO | ISO | no | LP-01218 | NO DATA | NO DATA | AC | 2" | NO DATA | 3012.0 | NOT CHECKED | 3759.0 | NO DATA | 5716 | no data
UNIT 1 | NO | 01MBH06AA865 | ECA COLER LT3 UPPER ISO | HRSG LOWER SE | no data | NO DATA | ECA | ECA COLER LT3 UPPER ISO | ISO | no | LP-01218 | NO DATA | NO DATA | AC | 2" | NO DATA | 3013.0 | NOT CHECKED | 3765.0 | NO DATA | 5717 | no data
UNIT 1 | NO | 01MBH06AA866 | ECA COLER LT3 LOWER ISO | HRSG LOWER SE | no data | NO DATA | ECA | ECA COLER LT3 LOWER ISO | ISO | no | LP-01218 | NO DATA | NO DATA | AC | 2" | NO DATA | 3014.0 | NOT CHECKED | 3763.0 | NO DATA | 5718 | no data
UNIT 1 | NO | 01MBP0131B | CONTROL AIR TO CT PURGE CREDIT VALVE | SOUTH EAST SIDE OF HRSG | no data | NO DATA | NO DATA | NO DATA | VALVE | no | NO DATA | OPEN | CLOSED | NO DATA | NO DATA | 5610.0 | 3086.0 | NOT CHECKED | 2639.0 | NO DATA | 5719 | no data
UNIT 2 | NO | 02-VAXS115 | STEAM TRAP ISO | HRSG LOWER WEST | no data | NO DATA | NO DATA | 02-TRP-AXS114 AUX STEAM DRIP LEG STEAM TRAP ISO | ISO | no | NO DATA | OPEN | CLOSED | NO DATA | NO DATA | 2076.0 | 8597.0 | NOT CHECKED | 11113.0 | NO DATA | 5720 | no data
UNIT 2 | NO | 02-VAXS118 | STEAM TRAP ISO | HRSG LOWER WEST | no data | NO DATA | NO DATA | TRAP ISOLATION | ISO | no | PD-122B | OPEN | CLOSED | STEAM | 0.75" | 2079.0 | 8600.0 | NOT CHECKED | 11115.0 | NO DATA | 5721 | no data
UNIT 2 | NO | 02-VAXS161 | STEAM TRAP ISO | HRSG LOWER WEST | no data | NO DATA | NO DATA | TRAP ISOLATION | ISO | no | PD-122B | OPEN | CLOSED | STEAM | 0.75" | 2110.0 | 8632.0 | NOT CHECKED | 11116.0 | NO DATA | 5722 | no data
UNIT 2 | NO | 02-VAXS116 | STEAM TRAP STRAINER DRAIN | HRSG LOWER WEST | no data | NO DATA | NO DATA | 02-TRP-AXS114 AUX STEAM DRIP LEG STEAM TRAP Y-STRAINER DRAIN | DRAIN | no | NO DATA | CLOSED | OPEN | NO DATA | NO DATA | 2077.0 | 8598.0 | NOT CHECKED | 11124.0 | NO DATA | 5723 | no data
UNIT 2 | NO | 02-VAXS160 | STEAM TRAP STRAINER DRAIN | HRSG LOWER WEST | no data | NO DATA | NO DATA | DRAIN | DRAIN | no | PD-122B | CLOSED | CLOSED | STEAM | 0.75" | 2109.0 | 8631.0 | NOT CHECKED | 11126.0 | NO DATA | 5724 | no data
UNIT 2 | no data | 02-HPL-1218-01 | 02-SMP1010/02-SMP1250/ | HRSG MCC (OUTSIDE) BR:01(1/3) | no data | HRSG MCC(OUTSIDE) | HEAT TRACE | no data | no data | no data | no data | no data | no data | no data | no data | no data | no data | no data | 580.0 | no data | 5725 | no data
UNIT 2 | no data | 02-HPL-1216-01 | HTT/ | HRSG MCC (OUTSIDE) BR:01(1/3) | no data | HRSG MCC(OUTSIDE) | HEAT TRACE | no data | no data | no data | no data | no data | no data | no data | no data | no data | no data | no data | 6526.0 | no data | 5726 | no data
UNIT 2 | no data | 02-HPL-1219-01 | HTT-2300/ | HRSG MCC (OUTSIDE) BR:01(1/3) | no data | HRSG MCC(OUTSIDE) | HEAT TRACE | no data | no data | no data | no data | no data | no data | no data | no data | no data | no data | no data | 6904.0 | no data | 5727 | no data
UNIT 2 | no data | 02-HPL-1212-01 | HTT-2607/ | HRSG MCC (OUTSIDE) BR:01(1/3) | no data | HRSG MCC(OUTSIDE) | HEAT TRACE | no data | no data | no data | no data | no data | no data | no data | no data | no data | no data | no data | 6956.0 | no data | 5728 | no data
UNIT 2 | no data | 02-HPL-1212-02 | HTT-0128/HTT-2606/ | HRSG MCC (OUTSIDE) BR:02(2/4) | no data | HRSG MCC(OUTSIDE) | HEAT TRACE | no data | no data | no data | no data | no data | no data | no data | no data | no data | no data | no data | 6539.0 | no data | 5729 | no data
UNIT 1 | NO | 01MBP01AA801 | UNIT 1 GAS FLOW METER PRESSURE TRANSMITTER ISOLATION | NO DATA | no data | NO DATA | UNIT 1 GT HEADER | NO DATA | ISO | no | LP-01200 | OPEN | NO DATA | GF | 1/2" | NO DATA | 3093.0 | NOT CHECKED | 11994.0 | NO DATA | 5730 | no data
UNIT 2 | no data | 02-HPL-1216-02 | HTT-2263/ | HRSG MCC (OUTSIDE) BR:02(2/4) | no data | HRSG MCC(OUTSIDE) | HEAT TRACE | no data | no data | no data | no data | no data | no data | no data | no data | no data | no data | no data | 6889.0 | no data | 5731 | no data
UNIT 1 | NO | 01MBP01AA802 | UNIT 1 GAS FLOW METER PRESSURE TRANSMITTER ISOLATION | NO DATA | no data | NO DATA | UNIT 1 GT HEADER | NO DATA | ISO | no | LP-01200 | OPEN | NO DATA | GF | 1/2" | NO DATA | 3094.0 | NOT CHECKED | 11995.0 | NO DATA | 5732 | no data
UNIT 1 | NO | 01MBP01AA820 | UPPER TRANSMITTER ISOLATION 01MBP01CL121 | NO DATA | no data | NO DATA | UNIT 1 GT HEADER | FGPH A DRAIN LEVEL 1 UPPER | ISO | no | LP-01201 | OPEN | NO DATA | GF | 2" | NO DATA | 3095.0 | NOT CHECKED | 12575.0 | NO DATA | 5733 | no data
UNIT 1 | NO | 01MBP01AA821 | LOWER TRANSMITTER ISOLATION 01MBP01CL121 | NO DATA | no data | NO DATA | UNIT 1 GT HEADER | FGPH A DRAIN LEVEL 1 LOWER | ISO | no | LP-01201 | OPEN | NO DATA | GF | 2" | NO DATA | 3096.0 | NOT CHECKED | 8101.0 | NO DATA | 5734 | no data
UNIT 1 | NO | 01MBP01AA822 | UPPER TRANSMITTER ISOLATION 01MBPCL122 | NO DATA | no data | NO DATA | UNIT 1 GT HEADER | FGPH A DRAIN LEVEL 2 UPPER | ISO | no | LP-01201 | OPEN | NO DATA | GF | 2" | NO DATA | 3097.0 | NOT CHECKED | 12577.0 | NO DATA | 5735 | no data
UNIT 1 | NO | 01MBP01AA823 | LOWER TRANSMITTER ISOLATION 01MBPCL122 | NO DATA | no data | NO DATA | UNIT 1 GT HEADER | FGPH A DRAIN LEVEL 2 LOWER | ISO | no | LP-01201 | OPEN | NO DATA | GF | 2" | NO DATA | 3098.0 | NOT CHECKED | 8103.0 | NO DATA | 5736 | no data
UNIT 1 | NO | 01MBP01AA830 | UPPER TRANSMITTER ISOLATION 01MBP01CL131 | NO DATA | no data | NO DATA | UNIT 1 GT HEADER | FGPH B DRAIN LEVEL 1 UPPER | ISO | no | LP-01201 | OPEN | NO DATA | GF | 2" | NO DATA | 3099.0 | NOT CHECKED | 12576.0 | NO DATA | 5737 | no data
UNIT 2 | no data | 02-HPL-1219-02 | HTT-2311/HTT-2312/HTT-2313/ | HRSG MCC (OUTSIDE) BR:02(2/4) | no data | HRSG MCC(OUTSIDE) | HEAT TRACE | no data | no data | no data | no data | no data | no data | no data | no data | no data | no data | no data | 6910.0 | no data | 5738 | no data
UNIT 2 | no data | 02-HPL-1218-02 | SMP1009/ | HRSG MCC (OUTSIDE) BR:02(2/4) | no data | HRSG MCC(OUTSIDE) | HEAT TRACE | no data | no data | no data | no data | no data | no data | no data | no data | no data | no data | no data | 10893.0 | no data | 5739 | no data
UNIT 2 | no data | 02-HPL-1218-03 | 02-SMP1004/SMP1002/ | HRSG MCC (OUTSIDE) BR:03(5/7) | no data | HRSG MCC(OUTSIDE) | HEAT TRACE | no data | no data | no data | no data | no data | no data | no data | no data | no data | no data | no data | 579.0 | no data | 5740 | no data
UNIT 2 | no data | 02-HPL-1219-03 | HTT-2302/ | HRSG MCC (OUTSIDE) BR:03(5/7) | no data | HRSG MCC(OUTSIDE) | HEAT TRACE | no data | no data | no data | no data | no data | no data | no data | no data | no data | no data | no data | 6906.0 | no data | 5741 | no data
UNIT 2 | no data | 02-HPL-1212-03 | HTT-2605A/ | HRSG MCC (OUTSIDE) BR:03(5/7) | no data | HRSG MCC(OUTSIDE) | HEAT TRACE | no data | no data | no data | no data | no data | no data | no data | no data | no data | no data | no data | 6954.0 | no data | 5742 | no data
UNIT 2 | no data | 02-HPL-1219-04 | HTT-2304/ | HRSG MCC (OUTSIDE) BR:04(6/8) | no data | HRSG MCC(OUTSIDE) | HEAT TRACE | no data | no data | no data | no data | no data | no data | no data | no data | no data | no data | no data | 6907.0 | no data | 5743 | no data
UNIT 1 | NO | 01MBP01AA831 | LOWER TRANSMITTER ISOLATION 01MBP01CL131 | NO DATA | no data | NO DATA | UNIT 1 GT HEADER | FGPH B DRAIN LEVEL 1 LOWER | ISO | no | LP-01201 | OPEN | NO DATA | GF | 2" | NO DATA | 3100.0 | NOT CHECKED | 8102.0 | NO DATA | 5744 | no data
UNIT 1 | NO | 01MBP01AA832 | UPPER TRANSMITTER ISOLATION 01MBPCL132 | NO DATA | no data | NO DATA | UNIT 1 GT HEADER | FGPH B DRAIN LEVEL 2 UPPER | ISO | no | LP-01201 | OPEN | NO DATA | GF | 2" | NO DATA | 3101.0 | NOT CHECKED | 12578.0 | NO DATA | 5745 | no data
UNIT 2 | no data | 02-HPL-1212-04 | HTT-2554/HTT-2604/HTT-2603/HTT-2602/ | HRSG MCC (OUTSIDE) BR:04(6/8) | no data | HRSG MCC(OUTSIDE) | HEAT TRACE | no data | no data | no data | no data | no data | no data | no data | no data | no data | no data | no data | 6942.0 | no data | 5746 | no data
UNIT 1 | NO | 01MBP01AA833 | LOWER TRANSMITTER ISOLATION 01MBPCL132 | NO DATA | no data | NO DATA | UNIT 1 GT HEADER | FGPH B DRAIN LEVEL 2 LOWER | ISO | no | LP-01201 | OPEN | NO DATA | GF | 2" | NO DATA | 3102.0 | NOT CHECKED | 8104.0 | NO DATA | 5747 | no data
UNIT 2 | no data | 02-HPL-1218-04 | HTT-2618/HTT-2670/HTT-2669/HTT-2640/ | HRSG MCC (OUTSIDE) BR:04(6/8) | no data | HRSG MCC(OUTSIDE) | HEAT TRACE | no data | no data | no data | no data | no data | no data | no data | no data | no data | no data | no data | 6959.0 | no data | 5748 | no data
UNIT 1 | NO | 01MBP01AA842 | UNIT 1 FILTER DP HIGH SIDE ISOLATION | NO DATA | no data | NO DATA | UNIT 1 GT HEADER | NO DATA | ISO | no | LP-01202 | OPEN | NO DATA | GF | 1" | NO DATA | 3103.0 | NOT CHECKED | 11989.0 | NO DATA | 5749 | no data
UNIT 2 | no data | 02-HPL-1216-04 | HTT-2646/HTT-2678/HTT-2629/HTT-2549/ | HRSG MCC (OUTSIDE) BR:04(6/8) | no data | HRSG MCC(OUTSIDE) | HEAT TRACE | no data | no data | no data | no data | no data | no data | no data | no data | no data | no data | no data | 6968.0 | no data | 5750 | no data
NO DATA | NO | UAT-530 | DRAIN VALVE | NO DATA | no data | NO DATA | NO DATA | DRAIN VALVE | DRAIN | no | NO DATA | NO DATA | NO DATA | OIL | 2 IN | NO DATA | 11829.0 | NOT CHECKED | 3616.0 | NO DATA | 5751 | no data
NO DATA | NO | UAT-565 | DRAIN VALVE FOR RADIATORS | NO DATA | no data | NO DATA | NO DATA | DRAIN VALVE FOR RADIATORS | DRAIN | no | NO DATA | NO DATA | NO DATA | OIL | 0.75 IN | NO DATA | 11832.0 | NOT CHECKED | 3617.0 | NO DATA | 5752 | no data
NO DATA | NO | UAT-961 | DRAIN VALVE FOR RADIATORS | NO DATA | no data | NO DATA | NO DATA | DRAIN VALVE FOR RADIATORS | DRAIN | no | NO DATA | NO DATA | NO DATA | OIL | 1.5 IN | NO DATA | 11834.0 | NOT CHECKED | 3618.0 | NO DATA | 5753 | no data
UNIT 1 | NO | 01MBP01AA843 | UNIT 1 FILTER DP HIGH SIDE ISOLATION | NO DATA | no data | NO DATA | UNIT 1 GT HEADER | NO DATA | ISO | no | LP-01202 | OPEN | NO DATA | GF | 1" | NO DATA | 3104.0 | NOT CHECKED | 11990.0 | NO DATA | 5754 | no data
UNIT 1 | NO | 01MBP01AA844 | UNIT 1 FILTER DP LOW SIDE ISOLATION | NO DATA | no data | NO DATA | UNIT 1 GT HEADER | NO DATA | ISO | no | LP-01202 | OPEN | NO DATA | GF | 1" | NO DATA | 3105.0 | NOT CHECKED | 11991.0 | NO DATA | 5755 | no data
UNIT 1 | NO | 01MBP01AA845 | UNIT 1 FILTER DP LOW SIDE ISOLATION | NO DATA | no data | NO DATA | UNIT 1 GT HEADER | NO DATA | ISO | no | LP-01202 | OPEN | NO DATA | GF | 1" | NO DATA | 3106.0 | NOT CHECKED | 11992.0 | NO DATA | 5756 | no data
UNIT 1 | NO | 01MBP01AA922 | UPPER ISOLTION FOR VESSEL LEVEL TRANSMITTER | NO DATA | no data | NO DATA | UNIT 1 GT HEADER | FGPH A INSTRUMENT ISO UPPER | ISO | no | LP-01201 | OPEN | NO DATA | GF | 3" | NO DATA | 3117.0 | NOT CHECKED | 12571.0 | NO DATA | 5757 | no data
UNIT 1 | NO | 01MBP01AA924 | LOWER ISOLTION FOR VESSEL LEVEL TRANSMITTER | NO DATA | no data | NO DATA | UNIT 1 GT HEADER | FGPH A INSTRUMENT ISO LOWER | ISO | no | LP-01201 | OPEN | NO DATA | GF | 3" | NO DATA | 3118.0 | NOT CHECKED | 8097.0 | NO DATA | 5758 | no data
UNIT 1 | NO | 01MBP01AA932 | UPPER ISOLTION FOR VESSEL LEVEL TRANSMITTER | NO DATA | no data | NO DATA | UNIT 1 GT HEADER | FGPH B INSTRUMENT ISO UPPER | ISO | no | LP-01201 | OPEN | NO DATA | GF | 3" | NO DATA | 3119.0 | NOT CHECKED | 12572.0 | NO DATA | 5759 | no data
UNIT 1 | NO | 01MBP01AA934 | LOWER ISOLTION FOR VESSEL LEVEL TRANSMITTER | NO DATA | no data | NO DATA | UNIT 1 GT HEADER | FGPH B INSTRUMENT ISO LOWER | ISO | no | LP-01201 | OPEN | NO DATA | GF | 3" | NO DATA | 3120.0 | NOT CHECKED | 8098.0 | NO DATA | 5760 | no data
UNIT 1 | NO | 01MBP02AA801 | UNIT 1 GAS SUPPLY PRESSURE TRANSMITTER 01MBP02CP101 ISOLATION | NO DATA | no data | NO DATA | UNIT 1 GT HEADER | NO DATA | ISO | no | LP-01203 | OPEN | NO DATA | GF | 3/4" | NO DATA | 3123.0 | NOT CHECKED | 11999.0 | NO DATA | 5761 | no data
UNIT 1 | NO | 01MBP02AA802 | UNIT 1 GAS SUPPLY PRESSURE TRANSMITTER 01MBP02CP101 ISOLATION | NO DATA | no data | NO DATA | UNIT 1 GT HEADER | NO DATA | ISO | no | LP-01203 | OPEN | NO DATA | GF | 3/4" | NO DATA | 3124.0 | NOT CHECKED | 12000.0 | NO DATA | 5762 | no data
UNIT 1 | NO | 01MBP02AA803 | UNIT 1 GAS SUPPLY PRESSURE TRANSMITTER 01MBP02CP102 ISOLATION | NO DATA | no data | NO DATA | UNIT 1 GT HEADER | NO DATA | ISO | no | LP-01203 | OPEN | NO DATA | GF | 3/4" | NO DATA | 3125.0 | NOT CHECKED | 12001.0 | NO DATA | 5763 | no data
UNIT 1 | NO | 01MBP02AA804 | UNIT 1 GAS SUPPLY PRESSURE TRANSMITTER 01MBP02CP102 ISOLATION | NO DATA | no data | NO DATA | UNIT 1 GT HEADER | NO DATA | ISO | no | LP-01203 | OPEN | NO DATA | GF | 3/4" | NO DATA | 3126.0 | NOT CHECKED | 12002.0 | NO DATA | 5764 | no data
UNIT 1 | NO | 01MBP02AA805 | UNIT 1 GAS SUPPLY PRESSURE TRANSMITTER 01MBP02CP103 ISOLATION | NO DATA | no data | NO DATA | UNIT 1 GT HEADER | NO DATA | ISO | no | LP-01203 | OPEN | NO DATA | GF | 3/4" | NO DATA | 3127.0 | NOT CHECKED | 12003.0 | NO DATA | 5765 | no data
UNIT 1 | NO | 01MBP02AA806 | UNIT 1 GAS SUPPLY PRESSURE TRANSMITTER 01MBP02CP103 ISOLATION | NO DATA | no data | NO DATA | UNIT 1 GT HEADER | NO DATA | ISO | no | LP-01203 | OPEN | NO DATA | GF | 3/4" | NO DATA | 3128.0 | NOT CHECKED | 12004.0 | NO DATA | 5766 | no data
UNIT 1 | NO | 01MBP02AA807 | UNIT 1 GAS HEADER INLET PRESSURE TRANSMITTER 01MBP02CP141 ISOLATION | NO DATA | no data | NO DATA | UNIT 1 GT HEADER | NO DATA | ISO | no | LP-01203 | OPEN | NO DATA | GF | 3/4" | NO DATA | 3129.0 | NOT CHECKED | 11997.0 | NO DATA | 5767 | no data
UNIT 1 | NO | 01MBP02AA808 | UNIT 1 GAS HEADER INLET PRESSURE TRANSMITTER 01MBP02CP141 ISOLATION | NO DATA | no data | NO DATA | UNIT 1 GT HEADER | NO DATA | ISO | no | LP-01203 | OPEN | NO DATA | GF | 3/4" | NO DATA | 3130.0 | NOT CHECKED | 11998.0 | NO DATA | 5768 | no data
UNIT 1 | NO | 01MBP02GH00100 | GT FUEL GAS SYSTEM DVP PANEL (SPACE HEATER) | TCP | no data | TCP | NO DATA | NO DATA | NO DATA | no | NO DATA | CLOSED | OPEN | NO DATA | NO DATA | 5125.0 | 3131.0 | NOT CHECKED | 5356.0 | NO DATA | 5769 | no data
UNIT 1 | NO | 01MBP03AA811 | UNIT 1 PILOT "A" PRESSURE TRANSMITTER 01MBP03CP126 ISOLATION | NO DATA | no data | NO DATA | UNIT 1 GT HEADER | NO DATA | ISO | no | LP-01207 | OPEN | NO DATA | GF | 3/4" | NO DATA | 3134.0 | NOT CHECKED | 12067.0 | NO DATA | 5770 | no data
UNIT 2 | no data | 02-HPL-1216-05 | HEAD TANK/ | HRSG MCC (OUTSIDE) BR:05(9/11) | no data | HRSG MCC(OUTSIDE) | HEAT TRACE | no data | no data | no data | no data | no data | no data | no data | no data | no data | no data | no data | 5397.0 | no data | 5771 | no data
UNIT 1 | NO | 01MBP03AA812 | UNIT 1 PILOT "A" PRESSURE TRANSMITTER 01MBP03CP126 ISOLATION | NO DATA | no data | NO DATA | UNIT 1 GT HEADER | NO DATA | ISO | no | LP-01207 | OPEN | NO DATA | GF | 3/4" | NO DATA | 3135.0 | NOT CHECKED | 12068.0 | NO DATA | 5772 | no data
UNIT 2 | no data | 02-HPL-1219-05 | HTT-2317/HTT-2318/HTT-2303/ | HRSG MCC (OUTSIDE) BR:05(9/11) | no data | HRSG MCC(OUTSIDE) | HEAT TRACE | no data | no data | no data | no data | no data | no data | no data | no data | no data | no data | no data | 6912.0 | no data | 5773 | no data
UNIT 2 | no data | 02-HPL-1212-05 | HTT-2605B/HTT-2563/ | HRSG MCC (OUTSIDE) BR:05(9/11) | no data | HRSG MCC(OUTSIDE) | HEAT TRACE | no data | no data | no data | no data | no data | no data | no data | no data | no data | no data | no data | 6955.0 | no data | 5774 | no data
UNIT 1 | NO | 01MBP03AA815 | UNIT 1 PILOT "A" DP TRANSMITTER 01MBP03CP501 HIGH SIDE ISOLATION | NO DATA | no data | NO DATA | UNIT 1 GT HEADER | NO DATA | ISO | no | LP-01208 | OPEN | NO DATA | GF | 3/4" | NO DATA | 3136.0 | NOT CHECKED | 12063.0 | NO DATA | 5775 | no data
UNIT 1 | NO | 01MBP03AA816 | UNIT 1 PILOT "A" DP TRANSMITTER 01MBP03CP501 HIGH SIDE ISOLATION | NO DATA | no data | NO DATA | UNIT 1 GT HEADER | NO DATA | ISO | no | LP-01207 | OPEN | NO DATA | GF | 1" | NO DATA | 3137.0 | NOT CHECKED | 12064.0 | NO DATA | 5776 | no data
UNIT 1 | NO | 01MBP03AA817 | UNIT 1 PILOT "A" DP TRANSMITTER 01MBP03CP501 LOW SIDE ISOLATION | NO DATA | no data | NO DATA | UNIT 1 GT HEADER | NO DATA | ISO | no | LP-01207 | OPEN | NO DATA | GF | 1" | NO DATA | 3138.0 | NOT CHECKED | 12065.0 | NO DATA | 5777 | no data
UNIT 1 | NO | 01MBP03AA818 | UNIT 1 PILOT "A" DP TRANSMITTER 01MBP03CP501 LOW SIDE ISOLATION | NO DATA | no data | NO DATA | UNIT 1 GT HEADER | NO DATA | ISO | no | LP-01207 | OPEN | NO DATA | GF | 1" | NO DATA | 3139.0 | NOT CHECKED | 12066.0 | NO DATA | 5778 | no data
UNIT 1 | NO | 01MBP03AA821 | UNIT 1 MAIN "A" PRESSURE TRANSMITTER 01MBP03CP136 ISOLATION | NO DATA | no data | NO DATA | UNIT 1 GT HEADER | NO DATA | ISO | no | LP-01205 | OPEN | NO DATA | GF | 3/4" | NO DATA | 3141.0 | NOT CHECKED | 12042.0 | NO DATA | 5779 | no data
UNIT 1 | NO | 01MBP03AA822 | UNIT 1 MAIN "A" PRESSURE TRANSMITTER 01MBP03CP136 ISOLATION | NO DATA | no data | NO DATA | UNIT 1 GT HEADER | NO DATA | ISO | no | LP-01205 | OPEN | NO DATA | GF | 3/4" | NO DATA | 3142.0 | NOT CHECKED | 12043.0 | NO DATA | 5780 | no data
UNIT 1 | NO | 01MBP03AA825 | UNIT 1 MAIN "A" DP TRANSMITTER 01MBP03CP521 HIGH SIDE ISOLATION | NO DATA | no data | NO DATA | UNIT 1 GT HEADER | NO DATA | ISO | no | LP-01205 | OPEN | NO DATA | GF | 1" | NO DATA | 3143.0 | NOT CHECKED | 12038.0 | NO DATA | 5781 | no data
UNIT 1 | NO | 01MBP03AA826 | UNIT 1 MAIN "A" DP TRANSMITTER 01MBP03CP521 HIGH SIDE ISOLATION | NO DATA | no data | NO DATA | UNIT 1 GT HEADER | NO DATA | ISO | no | LP-01205 | OPEN | NO DATA | GF | 1" | NO DATA | 3144.0 | NOT CHECKED | 12039.0 | NO DATA | 5782 | no data
UNIT 1 | NO | 01MBP03AA827 | UNIT 1 MAIN "A" DP TRANSMITTER 01MBP03CP521 LOW SIDE ISOLATION | NO DATA | no data | NO DATA | UNIT 1 GT HEADER | NO DATA | ISO | no | LP-01205 | OPEN | NO DATA | GF | 1" | NO DATA | 3145.0 | NOT CHECKED | 12040.0 | NO DATA | 5783 | no data
UNIT 1 | NO | 01MBP03AA828 | UNIT 1 MAIN "A" DP TRANSMITTER 01MBP03CP521 LOW SIDE ISOLATION | NO DATA | no data | NO DATA | UNIT 1 GT HEADER | NO DATA | ISO | no | LP-01205 | OPEN | NO DATA | GF | 1" | NO DATA | 3146.0 | NOT CHECKED | 12041.0 | NO DATA | 5784 | no data
UNIT 1 | NO | 01MBP03AA831 | UNIT 1 MAIN "B" PRESSURE TRANSMITTER 01MBP03CP146 ISOLATION | NO DATA | no data | NO DATA | UNIT 1 GT HEADER | NO DATA | ISO | no | LP-01206 | OPEN | NO DATA | GF | 3/4" | NO DATA | 3147.0 | NOT CHECKED | 12050.0 | NO DATA | 5785 | no data
UNIT 1 | NO | 01MBP03AA832 | UNIT 1 MAIN "B" PRESSURE TRANSMITTER 01MBP03CP146 ISOLATION | NO DATA | no data | NO DATA | UNIT 1 GT HEADER | NO DATA | ISO | no | LP-01206 | OPEN | NO DATA | GF | 3/4" | NO DATA | 3148.0 | NOT CHECKED | 12051.0 | NO DATA | 5786 | no data
UNIT 1 | NO | 01MBP03AA835 | UNIT 1 MAIN "B" DP TRANSMITTER 01MBP03CP531 HIGH SIDE ISOLATION | NO DATA | no data | NO DATA | UNIT 1 GT HEADER | NO DATA | ISO | no | LP-01206 | OPEN | NO DATA | GF | 1" | NO DATA | 3149.0 | NOT CHECKED | 12046.0 | NO DATA | 5787 | no data
UNIT 1 | NO | 01MBP03AA836 | UNIT 1 MAIN "B" DP TRANSMITTER 01MBP03CP531 HIGH SIDE ISOLATION | NO DATA | no data | NO DATA | UNIT 1 GT HEADER | NO DATA | ISO | no | LP-01206 | OPEN | NO DATA | GF | 1" | NO DATA | 3150.0 | NOT CHECKED | 12047.0 | NO DATA | 5788 | no data
UNIT 1 | NO | 01MBP03AA837 | UNIT 1 MAIN "B" DP TRANSMITTER 01MBP03CP531 LOW SIDE ISOLATION | NO DATA | no data | NO DATA | UNIT 1 GT HEADER | NO DATA | ISO | no | LP-01206 | OPEN | NO DATA | GF | 1" | NO DATA | 3151.0 | NOT CHECKED | 12048.0 | NO DATA | 5789 | no data
UNIT 1 | NO | 01MBP03AA838 | UNIT 1 MAIN "B" DP TRANSMITTER 01MBP03CP531 LOW SIDE ISOLATION | NO DATA | no data | NO DATA | UNIT 1 GT HEADER | NO DATA | ISO | no | LP-01206 | OPEN | NO DATA | GF | 1" | NO DATA | 3152.0 | NOT CHECKED | 12049.0 | NO DATA | 5790 | no data
UNIT 2 | no data | 02-HPL-1218-05 | SMP1301/ | HRSG MCC (OUTSIDE) BR:05(9/11) | no data | HRSG MCC(OUTSIDE) | HEAT TRACE | no data | no data | no data | no data | no data | no data | no data | no data | no data | no data | no data | 10899.0 | no data | 5791 | no data
UNIT 2 | no data | 02-HPL-1212-06 | 02-ENC-CND591/02-ENC-CND592/ | HRSG MCC (OUTSIDE) BR:06(10/12) | no data | HRSG MCC(OUTSIDE) | HEAT TRACE | no data | no data | no data | no data | no data | no data | no data | no data | no data | no data | no data | 460.0 | no data | 5792 | no data
UNIT 2 | no data | 02-HPL-1216-06 | HTT-2053/HTT-2051/HTT-2673/HTT-2675/HTT-2052/ | HRSG MCC (OUTSIDE) BR:06(10/12) | no data | HRSG MCC(OUTSIDE) | HEAT TRACE | no data | no data | no data | no data | no data | no data | no data | no data | no data | no data | no data | 6813.0 | no data | 5793 | no data
UNIT 2 | no data | 02-HPL-1219-06 | HTT-2305/HTT-2306/ | HRSG MCC (OUTSIDE) BR:06(10/12) | no data | HRSG MCC(OUTSIDE) | HEAT TRACE | no data | no data | no data | no data | no data | no data | no data | no data | no data | no data | no data | 6908.0 | no data | 5794 | no data
UNIT 2 | no data | 02-HPL-1218-06 | SMP-6469/ | HRSG MCC (OUTSIDE) BR:06(10/12) | no data | HRSG MCC(OUTSIDE) | HEAT TRACE | no data | no data | no data | no data | no data | no data | no data | no data | no data | no data | no data | 10900.0 | no data | 5795 | no data
UNIT 2 | no data | 02-HPL-1212-07 | HTT-1055/ | HRSG MCC (OUTSIDE) BR:07(13/15) | no data | HRSG MCC(OUTSIDE) | HEAT TRACE | no data | no data | no data | no data | no data | no data | no data | no data | no data | no data | no data | 6620.0 | no data | 5796 | no data
UNIT 2 | no data | 02-HPL-1216-07 | HTT-2009/ | HRSG MCC (OUTSIDE) BR:07(13/15) | no data | HRSG MCC(OUTSIDE) | HEAT TRACE | no data | no data | no data | no data | no data | no data | no data | no data | no data | no data | no data | 6791.0 | no data | 5797 | no data
UNIT 2 | no data | 02-HPL-1219-07 | HTT-2316/HTT-2315/HTT-2314/ | HRSG MCC (OUTSIDE) BR:07(13/15) | no data | HRSG MCC(OUTSIDE) | HEAT TRACE | no data | no data | no data | no data | no data | no data | no data | no data | no data | no data | no data | 6911.0 | no data | 5798 | no data
UNIT 2 | no data | 02-HPL-1218-07 | SMP1006/SMP1008/ | HRSG MCC (OUTSIDE) BR:07(13/15) | no data | HRSG MCC(OUTSIDE) | HEAT TRACE | no data | no data | no data | no data | no data | no data | no data | no data | no data | no data | no data | 10889.0 | no data | 5799 | no data
UNIT 2 | no data | 02-HPL-1218-08 | HTT-2291/HTT-2288/HTT-2289/HTT-2290/HTT-2206/ | HRSG MCC (OUTSIDE) BR:08(14/16) | no data | HRSG MCC(OUTSIDE) | HEAT TRACE | no data | no data | no data | no data | no data | no data | no data | no data | no data | no data | no data | 6903.0 | no data | 5800 | no data
UNIT 2 | no data | 02-HPL-1212-08 | HTT-2672/HTT-2570/ | HRSG MCC (OUTSIDE) BR:08(14/16) | no data | HRSG MCC(OUTSIDE) | HEAT TRACE | no data | no data | no data | no data | no data | no data | no data | no data | no data | no data | no data | 6976.0 | no data | 5801 | no data
UNIT 1 | NO | 01MBP03AA841 | UNIT 1 PILOT "B" PRESSURE TRANSMITTER 01MBP03CP156 ISOLATION | NO DATA | no data | NO DATA | UNIT 1 GT HEADER | NO DATA | ISO | no | LP-01208 | OPEN | NO DATA | GF | 3/4" | NO DATA | 3153.0 | NOT CHECKED | 12075.0 | NO DATA | 5802 | no data
UNIT 1 | NO | 01MBP03AA842 | UNIT 1 PILOT "B" PRESSURE TRANSMITTER 01MBP03CP156 ISOLATION | NO DATA | no data | NO DATA | UNIT 1 GT HEADER | NO DATA | ISO | no | LP-01208 | OPEN | NO DATA | GF | 3/4" | NO DATA | 3154.0 | NOT CHECKED | 12076.0 | NO DATA | 5803 | no data
UNIT 2 | no data | 02-HPL-1216-09 | HTT-2023/ | HRSG MCC (OUTSIDE) BR:09(17/19) | no data | HRSG MCC(OUTSIDE) | HEAT TRACE | no data | no data | no data | no data | no data | no data | no data | no data | no data | no data | no data | 6799.0 | no data | 5804 | no data
UNIT 2 | no data | 02-HPL-1219-09 | HTT-2301/ | HRSG MCC (OUTSIDE) BR:09(17/19) | no data | HRSG MCC(OUTSIDE) | HEAT TRACE | no data | no data | no data | no data | no data | no data | no data | no data | no data | no data | no data | 6905.0 | no data | 5805 | no data
UNIT 1 | NO | 01MBP03AA845 | UNIT 1 PILOT "B" DP TRANSMITTER 01MBP03CP511 HIGH SIDE ISOLATION | NO DATA | no data | NO DATA | UNIT 1 GT HEADER | NO DATA | ISO | no | LP-01208 | OPEN | NO DATA | GF | 1" | NO DATA | 3155.0 | NOT CHECKED | 12071.0 | NO DATA | 5806 | no data
UNIT 1 | NO | 01MBP03AA846 | UNIT 1 PILOT "B" DP TRANSMITTER 01MBP03CP511 HIGH SIDE ISOLATION | NO DATA | no data | NO DATA | UNIT 1 GT HEADER | NO DATA | ISO | no | LP-01208 | OPEN | NO DATA | GF | 1" | NO DATA | 3156.0 | NOT CHECKED | 12072.0 | NO DATA | 5807 | no data
UNIT 2 | no data | 02-HPL-1212-09 | HTT-2677/HTT-2576/HTT-2541/ | HRSG MCC (OUTSIDE) BR:09(17/19) | no data | HRSG MCC(OUTSIDE) | HEAT TRACE | no data | no data | no data | no data | no data | no data | no data | no data | no data | no data | no data | 6978.0 | no data | 5808 | no data
UNIT 2 | no data | 02-HPL-1218-09 | SMP6508/ | HRSG MCC (OUTSIDE) BR:09(17/19) | no data | HRSG MCC(OUTSIDE) | HEAT TRACE | no data | no data | no data | no data | no data | no data | no data | no data | no data | no data | no data | 10902.0 | no data | 5809 | no data
UNIT 1 | NO | 01MBP03AA847 | UNIT 1 PILOT "B" DP TRANSMITTER 01MBP03CP511 LOW SIDE ISOLATION | NO DATA | no data | NO DATA | UNIT 1 GT HEADER | NO DATA | ISO | no | LP-01208 | OPEN | NO DATA | GF | 1" | NO DATA | 3157.0 | NOT CHECKED | 12073.0 | NO DATA | 5810 | no data
UNIT 1 | NO | 01MBP03AA848 | UNIT 1 PILOT "B" DP TRANSMITTER 01MBP03CP511 LOW SIDE ISOLATION | NO DATA | no data | NO DATA | UNIT 1 GT HEADER | NO DATA | ISO | no | LP-01208 | OPEN | NO DATA | GF | 1" | NO DATA | 3158.0 | NOT CHECKED | 12074.0 | NO DATA | 5811 | no data
UNIT 1 | NO | 01MBP03AA851 | UNIT 1 PILOT TOPHAT PRESSURE TRANSMITTER 01MBP03CP166 ISOLATION | NO DATA | no data | NO DATA | UNIT 1 GT HEADER | NO DATA | ISO | no | LP-01209 | OPEN | NO DATA | GF | 3/4" | NO DATA | 3159.0 | NOT CHECKED | 12083.0 | NO DATA | 5812 | no data
UNIT 2 | no data | 02-HPL-1216-10 | 02-ENC-BFW345/ | HRSG MCC (OUTSIDE) BR:10(18/20) | no data | HRSG MCC(OUTSIDE) | HEAT TRACE | no data | no data | no data | no data | no data | no data | no data | no data | no data | no data | no data | 456.0 | no data | 5813 | no data
UNIT 2 | no data | 02-HPL-1218-10 | 02-ENC-HHS902/02-ENC-HIS901/02-ENC-HLS919A/02-ENC-HLS919B/02-ENC-HLS919C/ | HRSG MCC (OUTSIDE) BR:10(18/20) | no data | HRSG MCC(OUTSIDE) | HEAT TRACE | no data | no data | no data | no data | no data | no data | no data | no data | no data | no data | no data | 470.0 | no data | 5814 | no data
UNIT 2 | no data | 02-HPL-1219-10 | GUTTER JBX 2319-2325/ | HRSG MCC (OUTSIDE) BR:10(18/20) | no data | HRSG MCC(OUTSIDE) | HEAT TRACE | no data | no data | no data | no data | no data | no data | no data | no data | no data | no data | no data | 5387.0 | no data | 5815 | no data
UNIT 1 | NO | 01MBP03AA852 | UNIT 1 PILOT TOPHAT PRESSURE TRANSMITTER 01MBP03CP166 ISOLATION | NO DATA | no data | NO DATA | UNIT 1 GT HEADER | NO DATA | ISO | no | LP-01209 | OPEN | NO DATA | GF | 3/4" | NO DATA | 3160.0 | NOT CHECKED | 12084.0 | NO DATA | 5816 | no data
UNIT 1 | NO | 01MBP03AA855 | UNIT 1 PILOT TOPHAT DP TRANSMITTER 01MBP03CP541 HIGH SIDE ISOLATION | NO DATA | no data | NO DATA | UNIT 1 GT HEADER | NO DATA | ISO | no | LP-01209 | OPEN | NO DATA | GF | 1" | NO DATA | 3161.0 | NOT CHECKED | 12079.0 | NO DATA | 5817 | no data
UNIT 2 | no data | 02-HPL-1212-10 | HTT-2500/HTT-2617/HTT-2501/HTT-2520/ | HRSG MCC (OUTSIDE) BR:10(18/20) | no data | HRSG MCC(OUTSIDE) | HEAT TRACE | no data | no data | no data | no data | no data | no data | no data | no data | no data | no data | no data | 6924.0 | no data | 5818 | no data
UNIT 2 | no data | 02-HPL-1216-11 | HTT-2015/ | HRSG MCC (OUTSIDE) BR:11(21/23) | no data | HRSG MCC(OUTSIDE) | HEAT TRACE | no data | no data | no data | no data | no data | no data | no data | no data | no data | no data | no data | 6795.0 | no data | 5819 | no data
UNIT 1 | NO | 01MBP03AA856 | UNIT 1 PILOT TOPHAT DP TRANSMITTER 01MBP03CP541 HIGH SIDE ISOLATION | NO DATA | no data | NO DATA | UNIT 1 GT HEADER | NO DATA | ISO | no | LP-01209 | OPEN | NO DATA | GF | 1" | NO DATA | 3162.0 | NOT CHECKED | 12080.0 | NO DATA | 5820 | no data
UNIT 2 | no data | 02-HPL-1218-11 | HTT-2121/ | HRSG MCC (OUTSIDE) BR:11(21/23) | no data | HRSG MCC(OUTSIDE) | HEAT TRACE | no data | no data | no data | no data | no data | no data | no data | no data | no data | no data | no data | 6844.0 | no data | 5821 | no data
UNIT 2 | no data | 02-HPL-1219-11 | HTT-2330/ | HRSG MCC (OUTSIDE) BR:11(21/23) | no data | HRSG MCC(OUTSIDE) | HEAT TRACE | no data | no data | no data | no data | no data | no data | no data | no data | no data | no data | no data | 6915.0 | no data | 5822 | no data
UNIT 1 | NO | 01MBP03AA857 | UNIT 1 PILOT TOPHAT DP TRANSMITTER 01MBP03CP541 LOW SIDE ISOLATION | NO DATA | no data | NO DATA | UNIT 1 GT HEADER | NO DATA | ISO | no | LP-01209 | OPEN | NO DATA | GF | 1" | NO DATA | 3163.0 | NOT CHECKED | 12081.0 | NO DATA | 5823 | no data
UNIT 1 | NO | 01MBP03AA858 | UNIT 1 PILOT TOPHAT DP TRANSMITTER 01MBP03CP541 LOW SIDE ISOLATION | NO DATA | no data | NO DATA | UNIT 1 GT HEADER | NO DATA | ISO | no | LP-01209 | OPEN | NO DATA | GF | 1" | NO DATA | 3164.0 | NOT CHECKED | 12082.0 | NO DATA | 5824 | no data
UNIT 1 | NO | 01MBP03AA900 | UNIT 1 PILOT "A" RING DRAIN | NO DATA | no data | NO DATA | UNIT 1 GT HEADER | NO DATA | DRAIN | no | LP-01207 | CLOSED | NO DATA | GF | 1" | NO DATA | 3165.0 | NOT CHECKED | 12069.0 | NO DATA | 5825 | no data
UNIT 1 | NO | 01MBP03AA901 | UNIT 1 PILOT "A" RING DRAIN | NO DATA | no data | NO DATA | UNIT 1 GT HEADER | NO DATA | DRAIN | no | LP-01207 | CLOSED | NO DATA | GF | 1" | NO DATA | 3166.0 | NOT CHECKED | 12070.0 | NO DATA | 5826 | no data
UNIT 1 | NO | 01MBP03AA910 | UNIT 1 MAIN "A" RING DRAIN | NO DATA | no data | NO DATA | UNIT 1 GT HEADER | NO DATA | DRAIN | no | LP-01205 | CLOSED | NO DATA | GF | 1" | NO DATA | 3167.0 | NOT CHECKED | 12044.0 | NO DATA | 5827 | no data
UNIT 2 | no data | 02-HPL-1212-11 | HTT-2674/HTT-2521/HTT-2054/HTT-2557/ | HRSG MCC (OUTSIDE) BR:11(21/23) | no data | HRSG MCC(OUTSIDE) | HEAT TRACE | no data | no data | no data | no data | no data | no data | no data | no data | no data | no data | no data | 6977.0 | no data | 5828 | no data
UNIT 1 | NO | 01MBP03AA911 | UNIT 1 MAIN "A" RING DRAIN | NO DATA | no data | NO DATA | UNIT 1 GT HEADER | NO DATA | DRAIN | no | LP-01205 | CLOSED | NO DATA | GF | 1" | NO DATA | 3168.0 | NOT CHECKED | 12045.0 | NO DATA | 5829 | no data
UNIT 2 | no data | 02-HPL-1218-12 | HTT-2105/ | HRSG MCC (OUTSIDE) BR:12(22/24) | no data | HRSG MCC(OUTSIDE) | HEAT TRACE | no data | no data | no data | no data | no data | no data | no data | no data | no data | no data | no data | 6836.0 | no data | 5830 | no data
UNIT 1 | NO | 01MBP03AA920 | UNIT 1 MAIN "B" RING DRAIN | NO DATA | no data | NO DATA | UNIT 1 GT HEADER | NO DATA | DRAIN | no | LP-01206 | CLOSED | NO DATA | GF | 1" | NO DATA | 3169.0 | NOT CHECKED | 12052.0 | NO DATA | 5831 | no data
UNIT 2 | no data | 02-HPL-1216-12 | HTT-2268/HTT-2253/ | HRSG MCC (OUTSIDE) BR:12(22/24) | no data | HRSG MCC(OUTSIDE) | HEAT TRACE | no data | no data | no data | no data | no data | no data | no data | no data | no data | no data | no data | 6894.0 | no data | 5832 | no data
UNIT 1 | NO | 01MBP03AA921 | UNIT 1 MAIN "B" RING DRAIN | NO DATA | no data | NO DATA | UNIT 1 GT HEADER | NO DATA | DRAIN | no | LP-01206 | CLOSED | NO DATA | GF | 1" | NO DATA | 3170.0 | NOT CHECKED | 12053.0 | NO DATA | 5833 | no data
UNIT 1 | NO | 01MBP03AA930 | UNIT 1 PILOT "B" RING DRAIN | NO DATA | no data | NO DATA | UNIT 1 GT HEADER | NO DATA | DRAIN | no | LP-01208 | CLOSED | NO DATA | GF | 1" | NO DATA | 3171.0 | NOT CHECKED | 12077.0 | NO DATA | 5834 | no data
UNIT 1 | NO | 01MBP03AA931 | UNIT 1 PILOT "B" RING DRAIN | NO DATA | no data | NO DATA | UNIT 1 GT HEADER | NO DATA | DRAIN | no | LP-01208 | CLOSED | NO DATA | GF | 1" | NO DATA | 3172.0 | NOT CHECKED | 12078.0 | NO DATA | 5835 | no data
UNIT 1 | NO | 01MBP03AA940 | UNIT 1 PILOT TOPHAT RING DRAIN | NO DATA | no data | NO DATA | UNIT 1 GT HEADER | NO DATA | DRAIN | no | LP-01209 | CLOSED | NO DATA | GF | 1" | NO DATA | 3173.0 | NOT CHECKED | 12085.0 | NO DATA | 5836 | no data
UNIT 1 | NO | 01MBP03AA941 | UNIT 1 PILOT TOPHAT RING DRAIN | NO DATA | no data | NO DATA | UNIT 1 GT HEADER | NO DATA | DRAIN | no | LP-01209 | CLOSED | NO DATA | GF | 1" | NO DATA | 3174.0 | NOT CHECKED | 12086.0 | NO DATA | 5837 | no data
UNIT 1 | NO | 01MBV01AA504 | ACCUMULATOR TANK "D" SYPPLY VALVE | LUBE OIL TANK | no data | NO DATA | NO DATA | NO DATA | NO DATA | no | NO DATA | OPEN | CLOSED | NO DATA | NO DATA | 5946.0 | 3178.0 | NOT CHECKED | 970.0 | NO DATA | 5838 | no data
UNIT 1 | NO | 01MBV01AA915 | SOUTH FILTER DIRTY SIDE DRAIN | NO DATA | no data | NO DATA | NO DATA | NO DATA | DRAIN | no | NO DATA | CLOSED | OPEN | NO DATA | NO DATA | 5959.0 | 3180.0 | NOT CHECKED | 10917.0 | NO DATA | 5839 | no data
UNIT 1 | NO | 01MBY01GH00100 | TURBINE CONTROL PANEL | TCP | no data | TCP | NO DATA | NO DATA | NO DATA | no | NO DATA | CLOSED | OPEN | NO DATA | NO DATA | 5117.0 | 3191.0 | NOT CHECKED | 11463.0 | NO DATA | 5840 | no data
UNIT 1 | NO | 01MBY01GH00110 | TURBINE CONTROL PANEL | TCP | no data | TCP | NO DATA | NO DATA | NO DATA | no | NO DATA | CLOSED | OPEN | NO DATA | NO DATA | 4954.0 | 3192.0 | NOT CHECKED | 11464.0 | NO DATA | 5841 | no data
UNIT 1 | NO | 01MBY01GH00180 | TURBINE CONTROL PANEL | TCP | no data | TCP | NO DATA | NO DATA | NO DATA | no | NO DATA | CLOSED | OPEN | NO DATA | NO DATA | 5182.0 | 3193.0 | NOT CHECKED | 11465.0 | NO DATA | 5842 | no data
UNIT 1 | NO | 01MBY01GH01000 | TURBINE PROTECTION PANEL | TCP | no data | TCP | NO DATA | NO DATA | NO DATA | no | NO DATA | CLOSED | OPEN | NO DATA | NO DATA | 5112.0 | 3194.0 | NOT CHECKED | 11471.0 | NO DATA | 5843 | no data
UNIT 1 | NO | 01MBY01GH01010 | TURBINE PROTECTION PANEL | TCP | no data | TCP | NO DATA | NO DATA | NO DATA | no | NO DATA | CLOSED | OPEN | NO DATA | NO DATA | 4957.0 | 3195.0 | NOT CHECKED | 11472.0 | NO DATA | 5844 | no data
UNIT 1 | NO | 01MBY01GH01080 | TURBINE PROTECTION PANEL | TCP | no data | TCP | NO DATA | NO DATA | NO DATA | no | NO DATA | CLOSED | OPEN | NO DATA | NO DATA | 5186.0 | 3196.0 | NOT CHECKED | 11473.0 | NO DATA | 5845 | no data
UNIT 1 | NO | 01MBY01GH01600 | TURBINE SUPERVISORY INSTRUMENT PANEL | TCP | no data | TCP | NO DATA | NO DATA | ISO | no | NO DATA | CLOSED | OPEN | NO DATA | NO DATA | 5113.0 | 3197.0 | NOT CHECKED | 11489.0 | NO DATA | 5846 | no data
UNIT 1 | NO | 01MBY01GH01610 | TURBINE SUPERVISORY INSTRUMENT PANEL | TCP | no data | TCP | NO DATA | NO DATA | ISO | no | NO DATA | CLOSED | OPEN | NO DATA | NO DATA | 4955.0 | 3198.0 | NOT CHECKED | 11490.0 | NO DATA | 5847 | no data
UNIT 1 | NO | 01MBY01GH01680 | TURBINE SUPERVISORY INSTRUMENT PANEL | TCP | no data | TCP | NO DATA | NO DATA | ISO | no | NO DATA | CLOSED | OPEN | NO DATA | NO DATA | 5185.0 | 3199.0 | NOT CHECKED | 11491.0 | NO DATA | 5848 | no data
UNIT 1 | no data | 01MBY11CY103 | UNIT 1 GT COMB PRESSURE FLUCTUATION ANALYZER CLIENT | 01-LVF-PPL-01, BR 27, MV PDC | no data | MVB | PPL | no data | no data | no data | no data | no data | no data | no data | no data | no data | New | checked | 12014.0 | no data | 5849 | no data
UNIT 1 | NO | 01MBY91GZ100 | HEATER (GT PACKAGE GAS DETECTORS) | TCP | no data | TCP | NO DATA | NO DATA | NO DATA | no | NO DATA | CLOSED | OPEN | NO DATA | NO DATA | 5139.0 | 3200.0 | NOT CHECKED | 5403.0 | NO DATA | 5850 | no data
UNIT 1 | NO | 01MBY93GH00100 | TURBINE REMOTE I/O PANEL A | TCP | no data | TCP | NO DATA | NO DATA | NO DATA | no | NO DATA | CLOSED | OPEN | NO DATA | NO DATA | 5111.0 | 3201.0 | NOT CHECKED | 11477.0 | NO DATA | 5851 | no data
UNIT 1 | NO | 01MBY93GH00110 | TURBINE REMOTE I/O PANEL A | TCP | no data | TCP | NO DATA | NO DATA | NO DATA | no | NO DATA | CLOSED | OPEN | NO DATA | NO DATA | 4958.0 | 3202.0 | NOT CHECKED | 11478.0 | NO DATA | 5852 | no data
UNIT 1 | NO | 01MBY93GH00180 | TURBINE REMOTE I/O PANEL A | TCP | no data | TCP | NO DATA | NO DATA | NO DATA | no | NO DATA | CLOSED | OPEN | NO DATA | NO DATA | 5188.0 | 3203.0 | NOT CHECKED | 11479.0 | NO DATA | 5853 | no data
UNIT 1 | NO | 01MBY93GH00200 | TURBINE REMOTE I/O PANEL B | TCP | no data | TCP | NO DATA | NO DATA | NO DATA | no | NO DATA | CLOSED | OPEN | NO DATA | NO DATA | 5110.0 | 3204.0 | NOT CHECKED | 11483.0 | NO DATA | 5854 | no data
UNIT 1 | NO | 01MBY93GH00210 | TURBINE REMOTE I/O PANEL B | TCP | no data | TCP | NO DATA | NO DATA | NO DATA | no | NO DATA | CLOSED | OPEN | NO DATA | NO DATA | 4959.0 | 3205.0 | NOT CHECKED | 11484.0 | NO DATA | 5855 | no data
UNIT 1 | NO | 01MBY93GH00280 | TURBINE REMOTE I/O PANEL B | TCP | no data | TCP | NO DATA | NO DATA | NO DATA | no | NO DATA | CLOSED | OPEN | NO DATA | NO DATA | 5189.0 | 3206.0 | NOT CHECKED | 11485.0 | NO DATA | 5856 | no data
UNIT 1 | NO | 01MKA01AH001 | GENERATOR COLLECTOR HOUSING SPACE HEATER | TCP, 01BFJ01, 14M | no data | TCP | NO DATA | NO DATA | 480 V MOLDED CASE BREAKER | no | NO DATA | CLOSED | OPEN | NO DATA | NO DATA | 5037.0 | 3207.0 | NOT CHECKED | 4994.0 | NO DATA | 5857 | no data
UNIT 1 | NO | 01MKA01GH001 | GENERATOR ON-LINE MONITORING SYSTEM | TCP | no data | TCP | NO DATA | NO DATA | NO DATA | no | NO DATA | CLOSED | OPEN | NO DATA | NO DATA | 5127.0 | 3208.0 | NOT CHECKED | 5101.0 | NO DATA | 5858 | no data
UNIT 1 | NO | 01MKA01GP001 | GENERATOR COLLECTOR HOUSING LIGHTING | TCP | no data | TCP | NO DATA | NO DATA | NO DATA | no | NO DATA | CLOSED | OPEN | NO DATA | NO DATA | 5126.0 | 3209.0 | NOT CHECKED | 4992.0 | NO DATA | 5859 | no data
UNIT 1 | NO | 01MKC01GA301 | EXCITATION AC BUSDUCT (SPACE HEATER) | TCP | no data | TCP | NO DATA | NO DATA | NO DATA | no | NO DATA | CLOSED | OPEN | NO DATA | NO DATA | 5114.0 | 3210.0 | NOT CHECKED | 4138.0 | NO DATA | 5860 | no data
UNIT 1 | NO | 01MKC01GA401 | EXCITATION DC BUSDUCT (SPACE HEATER) | TCP | no data | TCP | NO DATA | NO DATA | NO DATA | no | NO DATA | CLOSED | OPEN | NO DATA | NO DATA | 5105.0 | 3211.0 | NOT CHECKED | 4141.0 | NO DATA | 5861 | no data
UNIT 1 | NO | 01MKC01GT10100 | EXCITATION TRANSFORMER (SPACE HEATER) | TCP | no data | TCP | NO DATA | NO DATA | NO DATA | no | NO DATA | CLOSED | OPEN | NO DATA | NO DATA | 5102.0 | 3213.0 | NOT CHECKED | 4143.0 | NO DATA | 5862 | no data
UNIT 1 | no data | 01MKG04CQ001 | UNIT 1 HYDROGEN SUPERVISORY RACK 120 VAC UPS | 01-LVF-PPL-01, BR 29, MV PDC | no data | MVB | PPL | no data | no data | no data | no data | no data | no data | no data | no data | no data | New | checked | 12032.0 | no data | 5863 | no data
UNIT 1 | no data | 01-MOV-CND201 | UNIT 1 COND TO COND IRON FLTR 01A VLV PWR 480VAC | 01-LVB-PPL-1311, BR 13/15/17, ACC MCC | no data | ACC MCC | PPL | no data | 208/120VAC CIRCUIT BREAKER | no data | no data | no data | no data | no data | no data | no data | New | checked | 11960.0 | no data | 5864 | no data
UNIT 1 | no data | 01-MOV-CND211 | UNIT 1 COND TO COND IRON FLTR 01B LVL PWR 480VAC | 01-LVB-PPL-1311, BR 14/16/18 , ACC MCC | no data | ACC MCC | PPL | no data | 208/120VAC CIRCUIT BREAKER | no data | no data | no data | no data | no data | no data | no data | New | checked | 11961.0 | no data | 5865 | no data
UNIT 1 | no data | 01-MOV-CND221 | UNIT 1 COND IRON FLTR BYP VLV PWR 480VAC | 01-LVB-PPL-1311, BR 19/21/23, ACC MCC | no data | ACC MCC | PPL | no data | 208/120VAC CIRCUIT BREAKER | no data | no data | no data | no data | no data | no data | no data | New | checked | 11959.0 | no data | 5866 | no data
UNIT 1 | no data | 01-MOV-CND814 | UNIT 1 ACC STM VLV ROW 1 PWR 480VAC | 01-LVB-PPL-1311, BR 26/28/30, ACC MCC | no data | ACC MCC | PPL | no data | 208/120VAC CIRCUIT BREAKER | no data | no data | no data | no data | no data | no data | no data | New | checked | 11886.0 | no data | 5867 | no data
UNIT 1 | no data | 01-MOV-CND815 | UNIT 1 ACC STM VLV ROW 2 PWR 480VAC | 01-LVB-PPL-1311, BR 32/34/36, ACC MCC | no data | ACC MCC | PPL | no data | 208/120VAC CIRCUIT BREAKER | no data | no data | no data | no data | no data | no data | no data | New | checked | 11887.0 | no data | 5868 | no data
UNIT 1 | NO | 01-MVA-XFR-11 | MVA XFR HRSG 1 A - SUS HEATERS | 01-LVD-PPL-2111, BR 8, INSIDE HRSG SWG ENCLOSURE | no data | HRSG MCC | PPL | NO DATA | 208/120VAC CIRCUIT BREAKER | no | NO DATA | CLOSED | OPEN | NO DATA | NO DATA | 4135.0 | 3559.0 | checked | 9011.0 | NO DATA | 5869 | no data
UNIT 1 | NO | 01-MVA-XFR-11 | HRSG 01 SUS XFMR 01 | MVB SWITHCGEAR 1, CUBICLE 06A | no data | NO DATA | NO DATA | NO DATA | 13.8 KV RACK-OUT BREAKER | no | NO DATA | CLOSED | OPEN | NO DATA | NO DATA | 3878.0 | 3560.0 | NOT CHECKED | 6336.0 | NO DATA | 5870 | no data
UNIT 1 | no data | 01-MVA-XFR-13 | MVA XFR ACC 1 A - SUS HEATERS | 01-LVD-PPL-2311, BR 1, OUTSIDE OF ACC MCC ENCLOSURE | no data | ACC MCC (OUTSIDE) | PPL | no data | no data | no data | no data | no data | no data | no data | no data | no data | New | checked | 9003.0 | no data | 5871 | no data
UNIT 1 | NO | 01-MVA-XFR-13 | ACC 01 SUS XFMR 01 | MVB SWITHCGEAR 1, CUBICLE 05A | no data | NO DATA | NO DATA | NO DATA | 13.8 KV RACK-OUT BREAKER | no | NO DATA | CLOSED | OPEN | NO DATA | NO DATA | 3880.0 | 3561.0 | NOT CHECKED | 829.0 | NO DATA | 5872 | no data
UNIT 1 | no data | 01-MVA-XFR-15 | MVA XFR ACC 1 C - SUS HEATERS | 01-LVD-PPL-2311, BR 3, OUTSIDE OF ACC MCC ENCLOSURE | no data | ACC MCC (OUTSIDE) | PPL | no data | no data | no data | no data | no data | no data | no data | no data | no data | New | checked | 9005.0 | no data | 5873 | no data
UNIT 1 | NO | 01-MVA-XFR-15 | ACC 01 SUS XFMR 03 | MVB SWITHCGEAR 1, CUBICLE 05B | no data | NO DATA | NO DATA | NO DATA | 13.8 KV RACK-OUT BREAKER | no | NO DATA | CLOSED | OPEN | NO DATA | NO DATA | 3882.0 | 3562.0 | NOT CHECKED | 831.0 | NO DATA | 5874 | no data
UNIT 1 | no data | 01-MVA-XFR-17 | MVA XFR MV ENCL A - SUS SNUBBER CKTS | 01-LVD-PPL-1712, BR 18, MVB | no data | MVB | PPL | no data | no data | no data | no data | no data | no data | no data | no data | no data | New | checked | 9016.0 | no data | 5875 | no data
UNIT 1 | no data | 01-MVA-XFR-17 | MVA XFR MV ENCL A - SUS HEATERS | 01-LVD-PPL-1712, BR 16, MVB | no data | MVB | PPL | no data | no data | no data | no data | no data | no data | no data | no data | no data | New | checked | 9015.0 | no data | 5876 | no data
UNIT 1 | NO | 01-MVA-XFR-21 | MVA XFR HRSG 1 B - SUS HEATERS | 01-LVD-PPL-2111, BR 15, INSIDE HRSG SWG ENCLOSURE | no data | HRSG MCC | PPL | NO DATA | 208/120VAC CIRCUIT BREAKER | no | NO DATA | CLOSED | OPEN | NO DATA | NO DATA | 4120.0 | 3563.0 | checked | 9012.0 | NO DATA | 5877 | no data
UNIT 1 | NO | 01-MVA-XFR-21 | HRSG 01 SUS XFMR 02 | MVB SWITHCGEAR 2, CUBICLE 12A | no data | NO DATA | NO DATA | NO DATA | 13.8 KV RACK-OUT BREAKER | no | NO DATA | CLOSED | OPEN | NO DATA | NO DATA | 3888.0 | 3564.0 | NOT CHECKED | 6337.0 | NO DATA | 5878 | no data
UNIT 1 | no data | 01-MVA-XFR-23 | MVA XFR ACC 1 B - SUS HEATERS | 01-LVD-PPL-2311, BR 2, OUTSIDE OF ACC MCC ENCLOSURE | no data | ACC MCC (OUTSIDE) | PPL | no data | no data | no data | no data | no data | no data | no data | no data | no data | New | checked | 9004.0 | no data | 5879 | no data
UNIT 1 | NO | 01-MVA-XFR-23 | ACC 01 SUS XFMR 02 | MVB SWITHCGEAR 2, CUBICLE 13A | no data | NO DATA | NO DATA | NO DATA | 13.8 KV RACK-OUT BREAKER | no | NO DATA | CLOSED | OPEN | NO DATA | NO DATA | 3890.0 | 3565.0 | NOT CHECKED | 830.0 | NO DATA | 5880 | no data
UNIT 1 | no data | 01-MVA-XFR-25 | MVA XFR ACC 1 D - SUS HEATERS | 01-LVD-PPL-2311, BR 4, OUTSIDE OF ACC MCC ENCLOSURE | no data | ACC MCC (OUTSIDE) | PPL | no data | no data | no data | no data | no data | no data | no data | no data | no data | New | checked | 9006.0 | no data | 5881 | no data
UNIT 1 | NO | 01-MVA-XFR-25 | ACC 01 SUS XFMR 04 | MVB SWITHCGEAR 2, CUBICLE 14A | no data | NO DATA | NO DATA | NO DATA | 13.8 KV RACK-OUT BREAKER | no | NO DATA | CLOSED | OPEN | NO DATA | NO DATA | 3892.0 | 3566.0 | NOT CHECKED | 832.0 | NO DATA | 5882 | no data
UNIT 1 | NO | 01-NODATA1 | AIR EJECTOR SUCTION/DISCHARGE | CRT LANDING | no data | NO DATA | CRT/AIR EJECTOR | NO DATA | ISO VLV | no | NO DATA | NO DATA | NO DATA | NO DATA | NO DATA | NO DATA | 3567.0 | NOT CHECKED | 1117.0 | NO DATA | 5883 | no data
UNIT 1 | NO | 01-NODATA10 | BFP "B" CCW INLET/OUTLET | HRSG LOWER WEST | no data | NO DATA | NO DATA | NO DATA | NO DATA | no | NO DATA | NO DATA | NO DATA | NO DATA | NO DATA | NO DATA | 3568.0 | NOT CHECKED | 1736.0 | NO DATA | 5884 | no data
UNIT 1 | NO | 01-NODATA13 | HP/IP/LP INTERMITTENT BLOWDOWN DRAINS | HRSG NE | no data | NO DATA | BDT | NO DATA | DRAIN | no | NO DATA | NO DATA | NO DATA | NO DATA | NO DATA | NO DATA | 3571.0 | NOT CHECKED | 6097.0 | NO DATA | 5885 | no data
UNIT 1 | NO | 01-NODATA15 | LP/IP/HP INTERMITENT BD DRAINS (IN THE PIT) | HRSG NE | no data | NO DATA | BDT | NO DATA | DRAIN | no | NO DATA | NO DATA | NO DATA | NO DATA | NO DATA | NO DATA | 3573.0 | NOT CHECKED | 8516.0 | NO DATA | 5886 | no data
UNIT 2 | no data | 02-HPL-1212-12 | HTT-2274/HTT-2122/HTT-2276/ | HRSG MCC (OUTSIDE) BR:12(22/24) | no data | HRSG MCC(OUTSIDE) | HEAT TRACE | no data | no data | no data | no data | no data | no data | no data | no data | no data | no data | no data | 6898.0 | no data | 5887 | no data
UNIT 1 | NO | 01-NODATA16 | BFP "A" IP FW DISCHARGE ISO BYPASS | PIPE RACK 1ST | no data | NO DATA | BFP A | NO DATA | ISO | no | NO DATA | CLOSED | NO DATA | NO DATA | NO DATA | NO DATA | 3574.0 | NOT CHECKED | 1718.0 | NO DATA | 5888 | no data
UNIT 2 | no data | 02-HPL-1219-12 | HTT-2308/HTT-2310/ | HRSG MCC (OUTSIDE) BR:12(22/24) | no data | HRSG MCC(OUTSIDE) | HEAT TRACE | no data | no data | no data | no data | no data | no data | no data | no data | no data | no data | no data | 6909.0 | no data | 5889 | no data
UNIT 2 | no data | 02-HPL-1218-13 | HTT-2012/HTT-2010/ | HRSG MCC (OUTSIDE) BR:13(25/27) | no data | HRSG MCC(OUTSIDE) | HEAT TRACE | no data | no data | no data | no data | no data | no data | no data | no data | no data | no data | no data | 6793.0 | no data | 5890 | no data
UNIT 2 | no data | 02-HPL-1216-13 | HTT-2055/ | HRSG MCC (OUTSIDE) BR:13(25/27) | no data | HRSG MCC(OUTSIDE) | HEAT TRACE | no data | no data | no data | no data | no data | no data | no data | no data | no data | no data | no data | 6814.0 | no data | 5891 | no data
UNIT 2 | no data | 02-HPL-1219-13 | HTT-2331/ | HRSG MCC (OUTSIDE) BR:13(25/27) | no data | HRSG MCC(OUTSIDE) | HEAT TRACE | no data | no data | no data | no data | no data | no data | no data | no data | no data | no data | no data | 6916.0 | no data | 5892 | no data
UNIT 2 | no data | 02-HPL-1212-13 | HTT-2544/HTT-2519/HTT-2575/HTT-2601/ | HRSG MCC (OUTSIDE) BR:13(25/27) | no data | HRSG MCC(OUTSIDE) | HEAT TRACE | no data | no data | no data | no data | no data | no data | no data | no data | no data | no data | no data | 6937.0 | no data | 5893 | no data
UNIT 2 | no data | 02-HPL-1216-14 | HTT-0219/ | HRSG MCC (OUTSIDE) BR:14(26/28) | no data | HRSG MCC(OUTSIDE) | HEAT TRACE | no data | no data | no data | no data | no data | no data | no data | no data | no data | no data | no data | 6570.0 | no data | 5894 | no data
UNIT 2 | no data | 02-HPL-1212-14 | HTT-2209/ | HRSG MCC (OUTSIDE) BR:14(26/28) | no data | HRSG MCC(OUTSIDE) | HEAT TRACE | no data | no data | no data | no data | no data | no data | no data | no data | no data | no data | no data | 6853.0 | no data | 5895 | no data
UNIT 2 | no data | 02-HPL-1219-14 | HTT-2332/ | HRSG MCC (OUTSIDE) BR:14(26/28) | no data | HRSG MCC(OUTSIDE) | HEAT TRACE | no data | no data | no data | no data | no data | no data | no data | no data | no data | no data | no data | 6917.0 | no data | 5896 | no data
UNIT 1 | NO | 01-NODATA17 | BFP "A" IP FW DISCHARGE ISO EQUALIZING VALVE | PIPE RACK 1ST | no data | NO DATA | BFP A | NO DATA | ISO | no | NO DATA | OPEN | NO DATA | NO DATA | NO DATA | NO DATA | 3575.0 | NOT CHECKED | 1720.0 | NO DATA | 5897 | no data
UNIT 1 | NO | 01-NODATA18 | BFP "A" HP FW DISCHARGE MOV EQUALIZING VALVE | PIPE RACK 1ST | no data | NO DATA | BFP A | NO DATA | NO DATA | no | NO DATA | OPEN | NO DATA | NO DATA | NO DATA | NO DATA | 3576.0 | NOT CHECKED | 1657.0 | NO DATA | 5898 | no data
UNIT 1 | NO | 01-NODATA19 | BFP "B" IP FW DISCHARGE MOV EQUALIZING VALVE | PIPE RACK 1ST | no data | NO DATA | BFP B | NO DATA | NO DATA | no | NO DATA | OPEN | NO DATA | NO DATA | NO DATA | NO DATA | 3577.0 | NOT CHECKED | 1828.0 | NO DATA | 5899 | no data
UNIT 1 | NO | 01-NODATA2 | COND. RECEIVER TANK PITS | CRT AREA | no data | NO DATA | PIT | NO DATA | NO DATA | no | NO DATA | OPEN | NO DATA | NO DATA | NO DATA | NO DATA | 3578.0 | NOT CHECKED | 2496.0 | NO DATA | 5900 | no data
UNIT 1 | NO | 01-NODATA20 | GAS COMPRESSOR"B" INLET BLOCK VALVE | NO DATA | no data | NO DATA | FUEL GAS COMPRESSOR "B" | NO DATA | NO DATA | no | NO DATA | OPEN | NO DATA | NO DATA | NO DATA | NO DATA | 3579.0 | NOT CHECKED | 4869.0 | NO DATA | 5901 | no data
UNIT 1 | NO | 01-NODATA21 | GAS COMPRESSOR"B" S/U PURGE INLET BLOCK VALVE | NO DATA | no data | NO DATA | FUEL GAS COMPRESSOR "B" | NO DATA | NO DATA | no | NO DATA | OPEN | NO DATA | NO DATA | NO DATA | NO DATA | 3580.0 | NOT CHECKED | 4879.0 | NO DATA | 5902 | no data
UNIT 1 | NO | 01-NODATA22 | GAS COMPRESSOR"B" S/U PURGE OUTLET BLOCK VALVE | NO DATA | no data | NO DATA | FUEL GAS COMPRESSOR "B" | NO DATA | NO DATA | no | NO DATA | OPEN | NO DATA | NO DATA | NO DATA | NO DATA | 3581.0 | NOT CHECKED | 4881.0 | NO DATA | 5903 | no data
UNIT 1 | NO | 01-NODATA23 | GAS COMPRESSOR"B" GAS PURGE NITROGEN FILL/DRAIN VALVE | NO DATA | no data | NO DATA | FUEL GAS COMPRESSOR "B" | NO DATA | DRAIN | no | NO DATA | CLOSED | NO DATA | NO DATA | NO DATA | NO DATA | 3582.0 | NOT CHECKED | 4865.0 | NO DATA | 5904 | no data
UNIT 1 | NO | 01-NODATA24 | GAS COMPRESSOR"B" INLET HEADER DRAIN | NO DATA | no data | NO DATA | FUEL GAS COMPRESSOR "B" | NO DATA | DRAIN | no | NO DATA | CLOSED | NO DATA | NO DATA | NO DATA | NO DATA | 3583.0 | NOT CHECKED | 4871.0 | NO DATA | 5905 | no data
UNIT 2 | no data | 02-HPL-1218-14 | HTT-2665/ | HRSG MCC (OUTSIDE) BR:14(26/28) | no data | HRSG MCC(OUTSIDE) | HEAT TRACE | no data | no data | no data | no data | no data | no data | no data | no data | no data | no data | no data | 6974.0 | no data | 5906 | no data
UNIT 1 | NO | 01-NODATA25 | GAS COMPRESSOR"B" GAS SUPPLY TO SEAL FILTER | NO DATA | no data | NO DATA | FUEL GAS COMPRESSOR "B" | NO DATA | NO DATA | no | NO DATA | OPEN | NO DATA | NO DATA | NO DATA | NO DATA | 3584.0 | NOT CHECKED | 4867.0 | NO DATA | 5907 | no data
UNIT 2 | no data | 02-HPL-1212-15 | HTT-0127/HTT-2273/HTT-2275/ | HRSG MCC (OUTSIDE) BR:15(29/31) | no data | HRSG MCC(OUTSIDE) | HEAT TRACE | no data | no data | no data | no data | no data | no data | no data | no data | no data | no data | no data | 6538.0 | no data | 5908 | no data
UNIT 1 | NO | 01-NODATA26 | GAS COMPRESSOR"B" DISCHARGE CONTROL VALVE BLEED | NO DATA | no data | NO DATA | FUEL GAS COMPRESSOR "B" | NO DATA | NO DATA | no | NO DATA | CLOSED | NO DATA | NO DATA | NO DATA | NO DATA | 3585.0 | NOT CHECKED | 4863.0 | NO DATA | 5909 | no data
UNIT 2 | no data | 02-HPL-1219-15 | HTT-2336/ | HRSG MCC (OUTSIDE) BR:15(29/31) | no data | HRSG MCC(OUTSIDE) | HEAT TRACE | no data | no data | no data | no data | no data | no data | no data | no data | no data | no data | no data | 6921.0 | no data | 5910 | no data
UNIT 1 | NO | 01-NODATA27 | GAS COMPRESSOR"B" OUTLET BLOCK VALVE | NO DATA | no data | NO DATA | FUEL GAS COMPRESSOR "B" | NO DATA | NO DATA | no | NO DATA | OPEN | NO DATA | NO DATA | NO DATA | NO DATA | 3586.0 | NOT CHECKED | 4877.0 | NO DATA | 5911 | no data
UNIT 2 | no data | 02-HPL-1218-15 | SMP6470/ | HRSG MCC (OUTSIDE) BR:15(29/31) | no data | HRSG MCC(OUTSIDE) | HEAT TRACE | no data | no data | no data | no data | no data | no data | no data | no data | no data | no data | no data | 10901.0 | no data | 5912 | no data
UNIT 1 | NO | 01-NODATA28 | GAS COMPRESSOR"B" SEAL SUPPLY FLOW VALVE | NO DATA | no data | NO DATA | FUEL GAS COMPRESSOR "B" | NO DATA | NO DATA | no | NO DATA | OPEN | NO DATA | NO DATA | NO DATA | NO DATA | 3587.0 | NOT CHECKED | 4885.0 | NO DATA | 5913 | no data
UNIT 2 | no data | 02-HPL-1216-16 | 02-ENC-HHS912/02-ENC-HHS912A/ | HRSG MCC (OUTSIDE) BR:16(30/32) | no data | HRSG MCC(OUTSIDE) | HEAT TRACE | no data | no data | no data | no data | no data | no data | no data | no data | no data | no data | no data | 474.0 | no data | 5914 | no data
UNIT 1 | NO | 01-NODATA29 | GAS COMPRESSOR"B" SEAL SUPPLY BLOCK VALVE | NO DATA | no data | NO DATA | FUEL GAS COMPRESSOR "B" | NO DATA | NO DATA | no | NO DATA | OPEN | NO DATA | NO DATA | NO DATA | NO DATA | 3588.0 | NOT CHECKED | 4883.0 | NO DATA | 5915 | no data
UNIT 2 | no data | 02-HPL-1212-16 | HTT-2114/ | HRSG MCC (OUTSIDE) BR:16(30/32) | no data | HRSG MCC(OUTSIDE) | HEAT TRACE | no data | no data | no data | no data | no data | no data | no data | no data | no data | no data | no data | 6838.0 | no data | 5916 | no data
UNIT 1 | NO | 01-NODATA30 | NITROGEN SUPPLY TO SEAL BLOCK VALVE | NO DATA | no data | NO DATA | FUEL GAS COMPRESSOR "B" | NO DATA | NO DATA | no | NO DATA | OPEN | NO DATA | NO DATA | NO DATA | NO DATA | 3590.0 | NOT CHECKED | 9064.0 | NO DATA | 5917 | no data
UNIT 2 | no data | 02-HPL-1219-16 | HTT-2335/ | HRSG MCC (OUTSIDE) BR:16(30/32) | no data | HRSG MCC(OUTSIDE) | HEAT TRACE | no data | no data | no data | no data | no data | no data | no data | no data | no data | no data | no data | 6920.0 | no data | 5918 | no data
UNIT 1 | NO | 01-NODATA31 | GAS COMPRESSOR"B" LUBE OIL FILTER PRESSURE EQUALIZATION VALVE | NO DATA | no data | NO DATA | FUEL GAS COMPRESSOR "B" | NO DATA | NO DATA | no | NO DATA | CLOSED | NO DATA | NO DATA | NO DATA | NO DATA | 3591.0 | NOT CHECKED | 4873.0 | NO DATA | 5919 | no data
UNIT 2 | no data | 02-HPL-1218-16 | HTT-2620/HTT-2671/HTT-2018/ | HRSG MCC (OUTSIDE) BR:16(30/32) | no data | HRSG MCC(OUTSIDE) | HEAT TRACE | no data | no data | no data | no data | no data | no data | no data | no data | no data | no data | no data | 6960.0 | no data | 5920 | no data
UNIT 1 | NO | 01-NODATA32 | GAS COMPRESSOR"B" 227A OIL FILTER VENT VALVE | NO DATA | no data | NO DATA | FUEL GAS COMPRESSOR "B" | NO DATA | VENT | no | NO DATA | CLOSED | NO DATA | NO DATA | NO DATA | NO DATA | 3592.0 | NOT CHECKED | 4857.0 | NO DATA | 5921 | no data
UNIT 2 | no data | 02-HPL-1216-17 | HTT-2205/HTT-2032/HTT-2022/HTT-0126/ | HRSG MCC (OUTSIDE) BR:17(33/35) | no data | HRSG MCC(OUTSIDE) | HEAT TRACE | no data | no data | no data | no data | no data | no data | no data | no data | no data | no data | no data | 6850.0 | no data | 5922 | no data
UNIT 1 | NO | 01-NODATA33 | GAS COMPRESSOR"B" 227B OIL FILTER VENT VALVE | NO DATA | no data | NO DATA | FUEL GAS COMPRESSOR "B" | NO DATA | VENT | no | NO DATA | CLOSED | NO DATA | NO DATA | NO DATA | NO DATA | 3593.0 | NOT CHECKED | 4859.0 | NO DATA | 5923 | no data
UNIT 2 | no data | 02-HPL-1212-17 | HTT-2280/HTT-2281/HTT-2279/ | HRSG MCC (OUTSIDE) BR:17(33/35) | no data | HRSG MCC(OUTSIDE) | HEAT TRACE | no data | no data | no data | no data | no data | no data | no data | no data | no data | no data | no data | 6901.0 | no data | 5924 | no data
UNIT 1 | NO | 01-NODATA34 | GAS COMPRESSOR"B" CONTROL OIL TO VALVE 00-PSV-FGS-421 ISOLATION | NO DATA | no data | NO DATA | FUEL GAS COMPRESSOR "B" | NO DATA | ISO | no | NO DATA | OPEN | NO DATA | NO DATA | NO DATA | NO DATA | 3594.0 | NOT CHECKED | 4861.0 | NO DATA | 5925 | no data
UNIT 2 | no data | 02-HPL-1219-17 | HTT-2334/ | HRSG MCC (OUTSIDE) BR:17(33/35) | no data | HRSG MCC(OUTSIDE) | HEAT TRACE | no data | no data | no data | no data | no data | no data | no data | no data | no data | no data | no data | 6919.0 | no data | 5926 | no data
UNIT 1 | NO | 01-NODATA35 | GAS COMPRESSOR"B" OIL RESERVOIR DRAIN | NO DATA | no data | NO DATA | FUEL GAS COMPRESSOR "B" | NO DATA | DRAIN | no | NO DATA | CLOSED | NO DATA | NO DATA | NO DATA | NO DATA | 3595.0 | NOT CHECKED | 4875.0 | NO DATA | 5927 | no data
UNIT 2 | no data | 02-HPL-1218-17 | SMP1007/ | HRSG MCC (OUTSIDE) BR:17(33/35) | no data | HRSG MCC(OUTSIDE) | HEAT TRACE | no data | no data | no data | no data | no data | no data | no data | no data | no data | no data | no data | 10891.0 | no data | 5928 | no data
UNIT 1 | NO | 01-NODATA36 | GAS COMPRESSOR "B" COMPRESSOR DISCHARGE PRESSURE TRANSMITER | NO DATA | no data | NO DATA | FUEL GAS COMPRESSOR "B" | NO DATA | NO DATA | no | NO DATA | OPEN | NO DATA | NO DATA | NO DATA | NO DATA | 3596.0 | NOT CHECKED | 4816.0 | NO DATA | 5929 | no data
UNIT 2 | no data | 02-HPL-1218-18 | 02-ENC-BDN133/02-ENC-SWS701/ | HRSG MCC (OUTSIDE) BR:18(34/36) | no data | HRSG MCC(OUTSIDE) | HEAT TRACE | no data | no data | no data | no data | no data | no data | no data | no data | no data | no data | no data | 447.0 | no data | 5930 | no data
UNIT 1 | NO | 01-NODATA37 | GAS COMPRESSOR "B" COMPRESSOR INLET PRESSURE TRANSMITER | NO DATA | no data | NO DATA | FUEL GAS COMPRESSOR "B" | NO DATA | NO DATA | no | NO DATA | OPEN | NO DATA | NO DATA | NO DATA | NO DATA | 3597.0 | NOT CHECKED | 4818.0 | NO DATA | 5931 | no data
UNIT 2 | no data | 02-HPL-1219-18 | HTT-2337/ENC-HEH901A/ENC-HEH901B/ENC-HEH901C/ | HRSG MCC (OUTSIDE) BR:18(34/36) | no data | HRSG MCC(OUTSIDE) | HEAT TRACE | no data | no data | no data | no data | no data | no data | no data | no data | no data | no data | no data | 6922.0 | no data | 5932 | no data
UNIT 1 | NO | 01-NODATA38 | GAS COMPRESSOR "B" FLOW METER HIGH SIDE ISOLATION | NO DATA | no data | NO DATA | FUEL GAS COMPRESSOR "B" | NO DATA | ISO | no | NO DATA | OPEN | NO DATA | NO DATA | NO DATA | NO DATA | 3598.0 | NOT CHECKED | 4820.0 | NO DATA | 5933 | no data
UNIT 1 | NO | 01-NODATA39 | GAS COMPRESSOR "B" FLOW METER LOW SIDE ISOLATION | NO DATA | no data | NO DATA | FUEL GAS COMPRESSOR "B" | NO DATA | ISO | no | NO DATA | OPEN | NO DATA | NO DATA | NO DATA | NO DATA | 3599.0 | NOT CHECKED | 4822.0 | NO DATA | 5934 | no data
UNIT 1 | NO | 01-NODATA4 | STEAM DUCT DRIP LEG LT ISO (6 VALVES) | ST DRAINS TANK AREA | no data | NO DATA | ST DT PUMP | NO DATA | ISO | no | NO DATA | NO DATA | NO DATA | NO DATA | NO DATA | NO DATA | 3600.0 | NOT CHECKED | 11057.0 | NO DATA | 5935 | no data
UNIT 1 | NO | 01-NODATA40 | GAS COMPRESSOR "B" SEAL GAS SUPPLY FILTER DP TRANSMITTER HIGH SIDE | NO DATA | no data | NO DATA | FUEL GAS COMPRESSOR "B" | NO DATA | NO DATA | no | NO DATA | OPEN | NO DATA | NO DATA | NO DATA | NO DATA | 3601.0 | NOT CHECKED | 4824.0 | NO DATA | 5936 | no data
UNIT 1 | NO | 01-NODATA41 | GAS COMPRESSOR "B" SEAL GAS SUPPLY FILTER DP TRANSMITTER LOW SIDE | NO DATA | no data | NO DATA | FUEL GAS COMPRESSOR "B" | NO DATA | NO DATA | no | NO DATA | OPEN | NO DATA | NO DATA | NO DATA | NO DATA | 3602.0 | NOT CHECKED | 4826.0 | NO DATA | 5937 | no data
UNIT 1 | NO | 01-NODATA42 | GAS COMPRESSOR "B" SEAL VENT PRESSURE TRANSMITTER ISOLATION | NO DATA | no data | NO DATA | FUEL GAS COMPRESSOR "B" | NO DATA | ISO | no | NO DATA | OPEN | NO DATA | NO DATA | NO DATA | NO DATA | 3603.0 | NOT CHECKED | 4828.0 | NO DATA | 5938 | no data
UNIT 1 | NO | 01-NODATA43 | GAS COMPRESSOR"C" INLET BLOCK VALVE | NO DATA | no data | NO DATA | FUEL GAS COMPRESSOR "C" | NO DATA | NO DATA | no | NO DATA | OPEN | NO DATA | NO DATA | NO DATA | NO DATA | 3604.0 | NOT CHECKED | 4899.0 | NO DATA | 5939 | no data
UNIT 1 | NO | 01-NODATA44 | GAS COMPRESSOR"C" S/U PURGE INLET BLOCK VALVE | NO DATA | no data | NO DATA | FUEL GAS COMPRESSOR "C" | NO DATA | NO DATA | no | NO DATA | OPEN | NO DATA | NO DATA | NO DATA | NO DATA | 3605.0 | NOT CHECKED | 4909.0 | NO DATA | 5940 | no data
UNIT 1 | NO | 01-NODATA45 | GAS COMPRESSOR"C" S/U PURGE OUTLET BLOCK VALVE | NO DATA | no data | NO DATA | FUEL GAS COMPRESSOR "C" | NO DATA | NO DATA | no | NO DATA | OPEN | NO DATA | NO DATA | NO DATA | NO DATA | 3606.0 | NOT CHECKED | 4911.0 | NO DATA | 5941 | no data
UNIT 1 | NO | 01-NODATA46 | GAS COMPRESSOR"C" GAS PURGE NITROGEN FILL/DRAIN VALVE | NO DATA | no data | NO DATA | FUEL GAS COMPRESSOR "C" | NO DATA | DRAIN | no | NO DATA | CLOSED | NO DATA | NO DATA | NO DATA | NO DATA | 3607.0 | NOT CHECKED | 4895.0 | NO DATA | 5942 | no data
UNIT 1 | NO | 01-NODATA47 | GAS COMPRESSOR"C" INLET HEADER DRAIN | NO DATA | no data | NO DATA | FUEL GAS COMPRESSOR "C" | NO DATA | DRAIN | no | NO DATA | CLOSED | NO DATA | NO DATA | NO DATA | NO DATA | 3608.0 | NOT CHECKED | 4901.0 | NO DATA | 5943 | no data
UNIT 1 | NO | 01-NODATA48 | GAS COMPRESSOR"C" GAS SUPPLY TO SEAL FILTER | NO DATA | no data | NO DATA | FUEL GAS COMPRESSOR "C" | NO DATA | NO DATA | no | NO DATA | OPEN | NO DATA | NO DATA | NO DATA | NO DATA | 3609.0 | NOT CHECKED | 4897.0 | NO DATA | 5944 | no data
UNIT 2 | no data | 02-HPL-1212-18 | HTT-2550/HTT-2583/HTT-2567/HTT-2572/ | HRSG MCC (OUTSIDE) BR:18(34/36) | no data | HRSG MCC(OUTSIDE) | HEAT TRACE | no data | no data | no data | no data | no data | no data | no data | no data | no data | no data | no data | 6938.0 | no data | 5945 | no data
UNIT 1 | NO | 01-NODATA49 | GAS COMPRESSOR"C" DISCHARGE CONTROL VALVE BLEED | NO DATA | no data | NO DATA | FUEL GAS COMPRESSOR "C" | NO DATA | NO DATA | no | NO DATA | CLOSED | NO DATA | NO DATA | NO DATA | NO DATA | 3610.0 | NOT CHECKED | 4893.0 | NO DATA | 5946 | no data
UNIT 2 | no data | 02-HPL-1216-18 | HTT-2639/HTT-2050/ | HRSG MCC (OUTSIDE) BR:18(34/36) | no data | HRSG MCC(OUTSIDE) | HEAT TRACE | no data | no data | no data | no data | no data | no data | no data | no data | no data | no data | no data | 6964.0 | no data | 5947 | no data
UNIT 1 | NO | 01-NODATA5 | DRAINS TANK SUMP PUMP A | ST DRAINS TANK AREA | no data | NO DATA | ST DT PUMP | NO DATA | DRAIN | no | NO DATA | NO DATA | NO DATA | NO DATA | NO DATA | NO DATA | 3611.0 | NOT CHECKED | 3633.0 | NO DATA | 5948 | no data
UNIT 2 | no data | 02-HPL-1216-19 | HTT-2025/ | HRSG MCC (OUTSIDE) BR:19(37/39) | no data | HRSG MCC(OUTSIDE) | HEAT TRACE | no data | no data | no data | no data | no data | no data | no data | no data | no data | no data | no data | 6801.0 | no data | 5949 | no data
UNIT 1 | NO | 01-NODATA50 | GAS COMPRESSOR"C" OUTLET BLOCK VALVE | NO DATA | no data | NO DATA | FUEL GAS COMPRESSOR "C" | NO DATA | NO DATA | no | NO DATA | OPEN | NO DATA | NO DATA | NO DATA | NO DATA | 3612.0 | NOT CHECKED | 4907.0 | NO DATA | 5950 | no data
UNIT 2 | no data | 02-HPL-1218-19 | SMP1174/ | HRSG MCC (OUTSIDE) BR:19(37/39) | no data | HRSG MCC(OUTSIDE) | HEAT TRACE | no data | no data | no data | no data | no data | no data | no data | no data | no data | no data | no data | 10898.0 | no data | 5951 | no data
UNIT 1 | NO | 01-NODATA51 | GAS COMPRESSOR"C" SEAL SUPPLY FLOW VALVE | NO DATA | no data | NO DATA | FUEL GAS COMPRESSOR "C" | NO DATA | NO DATA | no | NO DATA | OPEN | NO DATA | NO DATA | NO DATA | NO DATA | 3613.0 | NOT CHECKED | 4915.0 | NO DATA | 5952 | no data
UNIT 2 | no data | 02-HPL-1219-20 | HTT-2333/ | HRSG MCC (OUTSIDE) BR:20(38/40) | no data | HRSG MCC(OUTSIDE) | HEAT TRACE | no data | no data | no data | no data | no data | no data | no data | no data | no data | no data | no data | 6918.0 | no data | 5953 | no data
UNIT 1 | NO | 01-NODATA52 | GAS COMPRESSOR"C" SEAL SUPPLY BLOCK VALVE | NO DATA | no data | NO DATA | FUEL GAS COMPRESSOR "C" | NO DATA | NO DATA | no | NO DATA | OPEN | NO DATA | NO DATA | NO DATA | NO DATA | 3614.0 | NOT CHECKED | 4913.0 | NO DATA | 5954 | no data
UNIT 2 | no data | 02-HPL-1212-20 | HTT-2662/HTT-2598/HTT-2599/ | HRSG MCC (OUTSIDE) BR:20(38/40) | no data | HRSG MCC(OUTSIDE) | HEAT TRACE | no data | no data | no data | no data | no data | no data | no data | no data | no data | no data | no data | 6971.0 | no data | 5955 | no data
UNIT 1 | NO | 01-NODATA53 | NITROGEN SUPPLY TO SEAL BLOCK VALVE | NO DATA | no data | NO DATA | FUEL GAS COMPRESSOR "C" | NO DATA | NO DATA | no | NO DATA | OPEN | NO DATA | NO DATA | NO DATA | NO DATA | 3615.0 | NOT CHECKED | 9065.0 | NO DATA | 5956 | no data
UNIT 2 | no data | 02-HPL-1218-20 | HTT-2666/HTT-2667/HTT-2668/HTT-2676/ | HRSG MCC (OUTSIDE) BR:20(38/40) | no data | HRSG MCC(OUTSIDE) | HEAT TRACE | no data | no data | no data | no data | no data | no data | no data | no data | no data | no data | no data | 6975.0 | no data | 5957 | no data
UNIT 1 | NO | 01-NODATA54 | GAS COMPRESSOR"C" LUBE OIL FILTER PRESSURE EQUALIZATION VALVE | NO DATA | no data | NO DATA | FUEL GAS COMPRESSOR "C" | NO DATA | NO DATA | no | NO DATA | CLOSED | NO DATA | NO DATA | NO DATA | NO DATA | 3616.0 | NOT CHECKED | 4903.0 | NO DATA | 5958 | no data
UNIT 2 | no data | 02-HPL-1212-21 | HTT-2210/ | HRSG MCC (OUTSIDE) BR:21(41/43) | no data | HRSG MCC(OUTSIDE) | HEAT TRACE | no data | no data | no data | no data | no data | no data | no data | no data | no data | no data | no data | 6854.0 | no data | 5959 | no data
UNIT 1 | NO | 01-NODATA55 | GAS COMPRESSOR"C" 227A OIL FILTER VENT VALVE | NO DATA | no data | NO DATA | FUEL GAS COMPRESSOR "C" | NO DATA | VENT | no | NO DATA | CLOSED | NO DATA | NO DATA | NO DATA | NO DATA | 3617.0 | NOT CHECKED | 4887.0 | NO DATA | 5960 | no data
UNIT 2 | no data | 02-HPL-1216-21 | HTT-2652/HTT-2653/HTT-2660/HTT-2695/ | HRSG MCC (OUTSIDE) BR:21(41/43) | no data | HRSG MCC(OUTSIDE) | HEAT TRACE | no data | no data | no data | no data | no data | no data | no data | no data | no data | no data | no data | 6970.0 | no data | 5961 | no data
UNIT 1 | NO | 01-NODATA56 | GAS COMPRESSOR"C" 227B OIL FILTER VENT VALVE | NO DATA | no data | NO DATA | FUEL GAS COMPRESSOR "C" | NO DATA | VENT | no | NO DATA | CLOSED | NO DATA | NO DATA | NO DATA | NO DATA | 3618.0 | NOT CHECKED | 4889.0 | NO DATA | 5962 | no data
UNIT 2 | no data | 02-HPL-1218-21 | SMP1136/ | HRSG MCC (OUTSIDE) BR:21(41/43) | no data | HRSG MCC(OUTSIDE) | HEAT TRACE | no data | no data | no data | no data | no data | no data | no data | no data | no data | no data | no data | 10896.0 | no data | 5963 | no data
UNIT 1 | NO | 01-NODATA57 | GAS COMPRESSOR"C" CONTROL OIL TO VALVE 00-PSV-FGS-421 ISOLATION | NO DATA | no data | NO DATA | FUEL GAS COMPRESSOR "C" | NO DATA | ISO | no | NO DATA | OPEN | NO DATA | NO DATA | NO DATA | NO DATA | 3619.0 | NOT CHECKED | 4891.0 | NO DATA | 5964 | no data
UNIT 2 | no data | 02-HPL-1212-22 | HTT-0139/ | HRSG MCC (OUTSIDE) BR:22(42/44) | no data | HRSG MCC(OUTSIDE) | HEAT TRACE | no data | no data | no data | no data | no data | no data | no data | no data | no data | no data | no data | 6548.0 | no data | 5965 | no data
UNIT 1 | NO | 01-NODATA58 | GAS COMPRESSOR"C" OIL RESERVOIR DRAIN | NO DATA | no data | NO DATA | FUEL GAS COMPRESSOR "C" | NO DATA | DRAIN | no | NO DATA | CLOSED | NO DATA | NO DATA | NO DATA | NO DATA | 3620.0 | NOT CHECKED | 4905.0 | NO DATA | 5966 | no data
UNIT 2 | no data | 02-HPL-1216-22 | HTT-2026/HTT-2002/ | HRSG MCC (OUTSIDE) BR:22(42/44) | no data | HRSG MCC(OUTSIDE) | HEAT TRACE | no data | no data | no data | no data | no data | no data | no data | no data | no data | no data | no data | 6802.0 | no data | 5967 | no data
UNIT 1 | NO | 01-NODATA59 | GAS COMPRESSOR "C" COMPRESSOR DISCHARGE PRESSURE TRANSMITER | NO DATA | no data | NO DATA | FUEL GAS COMPRESSOR "C" | NO DATA | NO DATA | no | NO DATA | OPEN | NO DATA | NO DATA | NO DATA | NO DATA | 3621.0 | NOT CHECKED | 4830.0 | NO DATA | 5968 | no data
UNIT 2 | no data | 02-HPL-1218-23 | 02-ENC-HLS901/02-ENC-HBD901/ | HRSG MCC (OUTSIDE) BR:23(45/47) | no data | HRSG MCC(OUTSIDE) | HEAT TRACE | no data | no data | no data | no data | no data | no data | no data | no data | no data | no data | no data | 480.0 | no data | 5969 | no data
UNIT 1 | NO | 01-NODATA6 | DRAINS TANK SUMP PUMP B | ST DRAINS TANK AREA | no data | NO DATA | ST DT PUMP | NO DATA | DRAIN | no | NO DATA | NO DATA | NO DATA | NO DATA | NO DATA | NO DATA | 3622.0 | NOT CHECKED | 3635.0 | NO DATA | 5970 | no data
UNIT 2 | no data | 02-HPL-1212-23 | HTT-2024/ | HRSG MCC (OUTSIDE) BR:23(45/47) | no data | HRSG MCC(OUTSIDE) | HEAT TRACE | no data | no data | no data | no data | no data | no data | no data | no data | no data | no data | no data | 6800.0 | no data | 5971 | no data
UNIT 1 | NO | 01-NODATA60 | GAS COMPRESSOR "C" COMPRESSOR INLET PRESSURE TRANSMITER | NO DATA | no data | NO DATA | FUEL GAS COMPRESSOR "C" | NO DATA | NO DATA | no | NO DATA | OPEN | NO DATA | NO DATA | NO DATA | NO DATA | 3623.0 | NOT CHECKED | 4832.0 | NO DATA | 5972 | no data
UNIT 2 | no data | 02-HPL-1216-23 | HTT-2027/HTT-2214/ | HRSG MCC (OUTSIDE) BR:23(45/47) | no data | HRSG MCC(OUTSIDE) | HEAT TRACE | no data | no data | no data | no data | no data | no data | no data | no data | no data | no data | no data | 6803.0 | no data | 5973 | no data
UNIT 1 | NO | 01-NODATA61 | GAS COMPRESSOR "C" FLOW METER HIGH SIDE ISOLATION | NO DATA | no data | NO DATA | FUEL GAS COMPRESSOR "C" | NO DATA | ISO | no | NO DATA | OPEN | NO DATA | NO DATA | NO DATA | NO DATA | 3624.0 | NOT CHECKED | 4834.0 | NO DATA | 5974 | no data
UNIT 2 | no data | 02-HPL-1218-24 | DWS6001/ | HRSG MCC (OUTSIDE) BR:24(46/48) | no data | HRSG MCC(OUTSIDE) | HEAT TRACE | no data | no data | no data | no data | no data | no data | no data | no data | no data | no data | no data | 3745.0 | no data | 5975 | no data
UNIT 1 | NO | 01-NODATA62 | GAS COMPRESSOR "C" FLOW METER LOW SIDE ISOLATION | NO DATA | no data | NO DATA | FUEL GAS COMPRESSOR "C" | NO DATA | ISO | no | NO DATA | OPEN | NO DATA | NO DATA | NO DATA | NO DATA | 3625.0 | NOT CHECKED | 4836.0 | NO DATA | 5976 | no data
UNIT 2 | no data | 02-HPL-1212-24 | HTT-0218/ | HRSG MCC (OUTSIDE) BR:24(46/48) | no data | HRSG MCC(OUTSIDE) | HEAT TRACE | no data | no data | no data | no data | no data | no data | no data | no data | no data | no data | no data | 6569.0 | no data | 5977 | no data
UNIT 1 | NO | 01-NODATA63 | GAS COMPRESSOR "C" SEAL GAS SUPPLY FILTER DP TRANSMITTER HIGH SIDE | NO DATA | no data | NO DATA | FUEL GAS COMPRESSOR "C" | NO DATA | NO DATA | no | NO DATA | OPEN | NO DATA | NO DATA | NO DATA | NO DATA | 3626.0 | NOT CHECKED | 4838.0 | NO DATA | 5978 | no data
UNIT 2 | no data | 02-HPL-1216-25 | HTT-0138/HTT-2008/HTT-2013/ | HRSG MCC (OUTSIDE) BR:25(49/51) | no data | HRSG MCC(OUTSIDE) | HEAT TRACE | no data | no data | no data | no data | no data | no data | no data | no data | no data | no data | no data | 6547.0 | no data | 5979 | no data
UNIT 1 | NO | 01-NODATA64 | GAS COMPRESSOR "C" SEAL GAS SUPPLY FILTER DP TRANSMITTER LOW SIDE | NO DATA | no data | NO DATA | FUEL GAS COMPRESSOR "C" | NO DATA | NO DATA | no | NO DATA | OPEN | NO DATA | NO DATA | NO DATA | NO DATA | 3627.0 | NOT CHECKED | 4840.0 | NO DATA | 5980 | no data
UNIT 2 | no data | 02-HPL-1212-25 | HTT-0217/ | HRSG MCC (OUTSIDE) BR:25(49/51) | no data | HRSG MCC(OUTSIDE) | HEAT TRACE | no data | no data | no data | no data | no data | no data | no data | no data | no data | no data | no data | 6568.0 | no data | 5981 | no data
UNIT 1 | NO | 01-NODATA65 | GAS COMPRESSOR "C" SEAL VENT PRESSURE TRANSMITTER ISOLATION | NO DATA | no data | NO DATA | FUEL GAS COMPRESSOR "C" | NO DATA | ISO | no | NO DATA | OPEN | NO DATA | NO DATA | NO DATA | NO DATA | 3628.0 | NOT CHECKED | 4842.0 | NO DATA | 5982 | no data
UNIT 2 | no data | 02-HPL-1216-26 | 00-ENC-HRS912/00-ENC-HRS912A/ | HRSG MCC (OUTSIDE) BR:26(50/52) | no data | HRSG MCC(OUTSIDE) | HEAT TRACE | no data | no data | no data | no data | no data | no data | no data | no data | no data | no data | no data | 102.0 | no data | 5983 | no data
UNIT 1 | NO | 01-NODATA7 | CONDENSER VACUUM PITS (127/128/129) | ST UPPER EAST | no data | NO DATA | PT | NO DATA | NO DATA | no | NO DATA | NO DATA | NO DATA | NO DATA | NO DATA | NO DATA | 3629.0 | NOT CHECKED | 2570.0 | NO DATA | 5984 | no data
UNIT 2 | no data | 02-HPL-1212-26 | HTT-0228/ | HRSG MCC (OUTSIDE) BR:26(50/52) | no data | HRSG MCC(OUTSIDE) | HEAT TRACE | no data | no data | no data | no data | no data | no data | no data | no data | no data | no data | no data | 6578.0 | no data | 5985 | no data
UNIT 1 | NO | 01-NODATA8 | LP STEAM PIT (TURBINE SIDE) | ST LOWER | no data | NO DATA | NO DATA | NO DATA | NO DATA | no | NO DATA | NO DATA | NO DATA | NO DATA | NO DATA | NO DATA | 3630.0 | NOT CHECKED | 8395.0 | NO DATA | 5986 | no data
UNIT 2 | no data | 02-HPL-1212-27 | 02-ENC-BFW327/ | HRSG MCC (OUTSIDE) BR:27(53/55) | no data | HRSG MCC(OUTSIDE) | HEAT TRACE | no data | no data | no data | no data | no data | no data | no data | no data | no data | no data | no data | 454.0 | no data | 5987 | no data
UNIT 1 | NO | 01-NODATA9 | BFP "A" CCW INLET/OUTLET | HRSG LOWER WEST | no data | NO DATA | NO DATA | NO DATA | NO DATA | no | NO DATA | NO DATA | NO DATA | NO DATA | NO DATA | NO DATA | 3631.0 | NOT CHECKED | 1631.0 | NO DATA | 5988 | no data
UNIT 2 | no data | 02-HPL-1218-27 | HTT-2204/HTT-2106/HTT-2294/ | HRSG MCC (OUTSIDE) BR:27(53/55) | no data | HRSG MCC(OUTSIDE) | HEAT TRACE | no data | no data | no data | no data | no data | no data | no data | no data | no data | no data | no data | 6849.0 | no data | 5989 | no data
UNIT 1 | NO | 01-PCV-AXS713 | DA EJECTOR STEAM SUPPLY CONTROL VALVE | U1 CONDENSATE RECIEVER TANK AREA | no data | NO DATA | NO DATA | DA EJECTOR STEAM SUPPLY CONTROL VALVE | NO DATA | no | PD-050A | OPEN | CLOSED | STEAM | 1" | 469.0 | 3632.0 | NOT CHECKED | 3031.0 | NO DATA | 5990 | no data
UNIT 2 | no data | 02-HPL-1218-28 | 02-ENC-HHS901/ | HRSG MCC (OUTSIDE) BR:28(54/56) | no data | HRSG MCC(OUTSIDE) | HEAT TRACE | no data | no data | no data | no data | no data | no data | no data | no data | no data | no data | no data | 469.0 | no data | 5991 | no data
UNIT 1 | NO | 01-PCV-CCW191 | SYSTEM BALANCING CONTROL VALVE | U1 CCW AREA | no data | NO DATA | NO DATA | SYSTEM BALANCING CONTROL VALVE | NO DATA | no | PD-270A | OPEN | CLOSED | WATER/GLYCOL | 10" | 470.0 | 3633.0 | NOT CHECKED | 11207.0 | NO DATA | 5992 | no data
UNIT 2 | no data | 02-HPL-1216-28 | HTT-0129/HTT-2262/ | HRSG MCC (OUTSIDE) BR:28(54/56) | no data | HRSG MCC(OUTSIDE) | HEAT TRACE | no data | no data | no data | no data | no data | no data | no data | no data | no data | no data | no data | 6540.0 | no data | 5993 | no data
UNIT 1 | NO | 01-PCV-CND289 | ACC DUCT CURTAIN SPRAY CONTROL VALVE | U1 STG BLDG | no data | NO DATA | NO DATA | ACC DUCT CURTAIN SPRAY CONTROL VALVE | NO DATA | no | PD-052A | OPEN | CLOSED | WATER | 2.5" | 472.0 | 3635.0 | NOT CHECKED | 922.0 | NO DATA | 5994 | no data
UNIT 2 | no data | 02-HPL-1212-28 | HTT-2338/ | HRSG MCC (OUTSIDE) BR:28(54/56) | no data | HRSG MCC(OUTSIDE) | HEAT TRACE | no data | no data | no data | no data | no data | no data | no data | no data | no data | no data | no data | 6923.0 | no data | 5995 | no data
UNIT 1 | NO | 01-PCV-CND423 | CND SUCTION TO BFP CV | U1 1ST LEVEL PIPE RACK | no data | NO DATA | NO DATA | CND LP ECON AND DRUM BYPASS CONTROL VALVE | NO DATA | no | PD-053A | OPEN | CLOSED | WATER | 6" | 473.0 | 3636.0 | NOT CHECKED | 2430.0 | NO DATA | 5996 | no data
UNIT 2 | no data | 02-HPL-1218-29 | 02-ENC-BFW201/02-ENC-BFW175/02-ENC-BFW102/02-ENC-CND451/02-ENC-CND455/ | HRSG MCC (OUTSIDE) BR:29(57/59) | no data | HRSG MCC(OUTSIDE) | HEAT TRACE | no data | no data | no data | no data | no data | no data | no data | no data | no data | no data | no data | 451.0 | no data | 5997 | no data
UNIT 1 | NO | 01-PCV-CRH700 | CRH TO AXS PRESSURE LETDOWN (LOW FLOW) | U1 PIPE RACK TOP LEVEL | no data | NO DATA | NO DATA | CRH TO AXS PRESSURE LETDOWN (LOW FLOW) | NO DATA | no | PD-124A | OPEN | CLOSED | STEAM | 2" | 475.0 | 3638.0 | NOT CHECKED | 2938.0 | NO DATA | 5998 | no data
UNIT 2 | no data | 02-HPL-1216-29 | HTT-0126E/ | HRSG MCC (OUTSIDE) BR:29(57/59) | no data | HRSG MCC(OUTSIDE) | HEAT TRACE | no data | no data | no data | no data | no data | no data | no data | no data | no data | no data | no data | 6537.0 | no data | 5999 | no data
UNIT 1 | NO | 01-PCV-CRH715 | CRH TO AXS PRESSURE LETDOWN (HIGH FLOW) | U1 PIPE RACK TOP LEVEL | no data | NO DATA | NO DATA | CRH TO AXS PRESSURE LETDOWN (HIGH FLOW) | NO DATA | no | PD-124A | OPEN | CLOSED | STEAM | 6" | 476.0 | 3639.0 | NOT CHECKED | 2936.0 | NO DATA | 6000 | no data
UNIT 2 | no data | 02-HPL-1212-29 | HTT-0221/ | HRSG MCC (OUTSIDE) BR:29(57/59) | no data | HRSG MCC(OUTSIDE) | HEAT TRACE | no data | no data | no data | no data | no data | no data | no data | no data | no data | no data | no data | 6572.0 | no data | 6001 | no data
UNIT 1 | NO | 01-PSV-BFW104 | BFP SUCTION HEADER PSV | 1ST LEVEL PIPE RACK | no data | NO DATA | NO DATA | BFP SUCTION HEADER PSV | NO DATA | no | PD-060A | CLOSED | CLOSED | WATER | 4" | 490.0 | 3692.0 | NOT CHECKED | 1957.0 | NO DATA | 6002 | no data
UNIT 2 | no data | 02-HPL-1216-31 | HTT-CCF1007A/HTT-CCF1030/ | HRSG MCC (OUTSIDE) BR:31(61/63) | no data | HRSG MCC(OUTSIDE) | HEAT TRACE | no data | no data | no data | no data | no data | no data | no data | no data | no data | no data | no data | 6981.0 | no data | 6003 | no data
UNIT 2 | no data | 02-HPL-1216-32 | HTT-2123/ | HRSG MCC (OUTSIDE) BR:32(62/64) | no data | HRSG MCC(OUTSIDE) | HEAT TRACE | no data | no data | no data | no data | no data | no data | no data | no data | no data | no data | no data | 6845.0 | no data | 6004 | no data
UNIT 2 | no data | 02-HPL-1212-32 | HTT-2664/ | HRSG MCC (OUTSIDE) BR:32(62/64) | no data | HRSG MCC(OUTSIDE) | HEAT TRACE | no data | no data | no data | no data | no data | no data | no data | no data | no data | no data | no data | 6973.0 | no data | 6005 | no data
UNIT 1 | NO | 01-PV-CND-981 | INLET PRESSURE REGULATOR | NO DATA | no data | NO DATA | NO DATA | INLET PRESSURE REGULATOR | PISTON/SPRING | no | 11737.0 | NO DATA | NO DATA | WATER | 2" | NO DATA | 3741.0 | NOT CHECKED | 7372.0 | NO DATA | 6006 | no data
UNIT 1 | NO | 01-PV-CND-982 | PUMP DISCH PRESSURE REGULATOR | NO DATA | no data | NO DATA | NO DATA | PUMP DISCH PRESSURE REGULATOR | PISTON/SPRING | no | 11737.0 | NO DATA | NO DATA | WATER | 3/4" | NO DATA | 3742.0 | NOT CHECKED | 10394.0 | NO DATA | 6007 | no data
UNIT 1 | NO | 01QEB01AA101 | HIP TURBINE COOLING CELL SUPPLY AIR VALVE INLET VALVE | TURBINE BUILDING | no data | NO DATA | NO DATA | HIP TURBINE COOLING CELL SUPPLY AIR VALVE INLET VALVE | NO DATA | no | T3463AAAA230-2 | OPEN | CLOSED | NO DATA | NO DATA | 3799.0 | 3743.0 | NOT CHECKED | 5406.0 | NO DATA | 6008 | no data
UNIT 1 | NO | 01QEB01AA103 | HIP TURBINE COOLING CELL SUPPLY AIR VALVE OUTLET VALVE | TURBINE BUILDING | no data | NO DATA | NO DATA | HIP TURBINE COOLING CELL SUPPLY ATR VALVE OUTLET VALVE | NO DATA | no | T3463AAAA230-2 | OPEN | CLOSED | NO DATA | NO DATA | 3800.0 | 3744.0 | NOT CHECKED | 5408.0 | NO DATA | 6009 | no data
UNIT 1 | NO | 01QEB01AA104 | HIP TURBINE COOLING CELL SUPPLY AIR VALVEBYPASS VALVE | TURBINE BUILDING | no data | NO DATA | NO DATA | HIP TURBINE COOLING CELL SUPPLY AIR VALUE BY-PASS VALVE | NO DATA | no | T3463AAAA230-2 | OPEN | CLOSED | NO DATA | NO DATA | 3801.0 | 3745.0 | NOT CHECKED | 5410.0 | NO DATA | 6010 | no data
UNIT 1 | NO | 01QEB01AA801 | INSTRUMENT VALVE FOR PIT—109 | NO DATA | no data | NO DATA | NO DATA | INSTRUMENT VALVE FOR PIT—109 | NO DATA | no | T3463AAAA230-2 | NO DATA | NO DATA | NO DATA | NO DATA | NO DATA | 3752.0 | NOT CHECKED | 7413.0 | NO DATA | 6011 | no data
UNIT 1 | NO | 01-RPS-PNL-07 | RELAY PANEL 01-RPS-PNL-07 SEL-487E | 01-LVE-PPL-01, F10.5, MVB, DC DISTRIBUTION PANEL | no data | MVB | PPL | NO DATA | NO DATA | no | NO DATA | CLOSED | OPEN | NO DATA | NO DATA | 5290.0 | 3825.0 | checked | 10574.0 | NO DATA | 6012 | no data
UNIT 1 | NO | 01-RPS-PNL-07 | RELAY PANEL 01-RPS-PNL-07 GE T60U & MET-UAT | 01-LVE-PPL-01, F10.7, MVB, DC DISTRIBUTION PANEL | no data | MVB | PPL | NO DATA | NO DATA | no | NO DATA | CLOSED | OPEN | NO DATA | NO DATA | 5291.0 | 3826.0 | checked | 10573.0 | NO DATA | 6013 | no data
UNIT 1 | no data | 01-SCR-JBX-103 | UNIT 1 HRSG SCR HTR JBX 103 UPS PWR 120 VAC | 01-LVF-PPL-011, BR 16, U1 HRSG MCC | no data | HRSG MCC | PPL | no data | no data | no data | no data | no data | no data | no data | no data | no data | New | checked | 12028.0 | no data | 6014 | no data
UNIT 2 | no data | 02-HPL-1218-32 | JBX-2341/ | HRSG MCC (OUTSIDE) BR:32(62/64) | no data | HRSG MCC(OUTSIDE) | HEAT TRACE | no data | no data | no data | no data | no data | no data | no data | no data | no data | no data | no data | 7917.0 | no data | 6015 | no data
UNIT 1 | NO | 01-SCR-JBX-104 | HRSG 1 SCR HOIST & TROLLEY 480VAC PWR FEED | 01-LVB-PPL-2111, BR 20/22/24, TOP OF HRSG HP DRUM | no data | HRSG UPPER | PPL | NO DATA | 480 V CIRCUIT BREACKER | no | NO DATA | CLOSED | OPEN | NO DATA | NO DATA | 4235.0 | 3830.0 | checked | 6387.0 | NO DATA | 6016 | no data
UNIT 2 | no data | 02-HPL-1216-33 | HTT-2124/ | HRSG MCC (OUTSIDE) BR:33(65/67) | no data | HRSG MCC(OUTSIDE) | HEAT TRACE | no data | no data | no data | no data | no data | no data | no data | no data | no data | no data | no data | 6846.0 | no data | 6017 | no data
UNIT 1 | NO | 01SGY01GH001 | CONTROL PACKAGE LOCAL FIRE ALARM PANEL | TCP | no data | TCP | NO DATA | NO DATA | NO DATA | no | NO DATA | CLOSED | OPEN | NO DATA | NO DATA | 4965.0 | 3841.0 | NOT CHECKED | 2711.0 | NO DATA | 6018 | no data
UNIT 1 | NO | 01SGY03GH001 | LOCAL FIRE ALARM CONTROL PANEL | TCP | no data | TCP | NO DATA | NO DATA | NO DATA | no | NO DATA | CLOSED | OPEN | NO DATA | NO DATA | 4956.0 | 3842.0 | NOT CHECKED | 8087.0 | NO DATA | 6019 | no data
UNIT 1 | NO | 01-SMP-DSW-01 | UNIT 1 SAMPLE ANALYSIS PANEL DSW | HRSG-1 ENCLOSURE MCC 111 CUBICLE 10FC(R) | no data | NO DATA | NO DATA | NO DATA | 480 V MOLDED CASE BREAKER | no | NO DATA | CLOSED | OPEN | NO DATA | NO DATA | 3961.0 | 3843.0 | NOT CHECKED | 12100.0 | NO DATA | 6020 | no data
UNIT 1 | NO | 01-SMP-HEX-01 | UNIT 1 SMPL PNL 8 TON TCU MAIN 480VAC | 01-LVB-PPL-1114, BR 7/9/11, OUTSIDE HRSG SWG ENCLOSURE | no data | HRSG MCC (OUTSIDE) | PPL | NO DATA | 480 V CIRCUIT BREACKER | no | NO DATA | CLOSED | OPEN | NO DATA | NO DATA | 4039.0 | 3844.0 | checked | 12109.0 | NO DATA | 6021 | no data
UNIT 2 | no data | 02-HPL-1218-35 | JBX-2340/ | HRSG MCC (OUTSIDE) BR:35(69/71) | no data | HRSG MCC(OUTSIDE) | HEAT TRACE | no data | no data | no data | no data | no data | no data | no data | no data | no data | no data | no data | 7916.0 | no data | 6022 | no data
UNIT 2 | no data | 02-HPL-1212-38 | HTT-0220/ | HRSG MCC (OUTSIDE) BR:38(74/76) | no data | HRSG MCC(OUTSIDE) | HEAT TRACE | no data | no data | no data | no data | no data | no data | no data | no data | no data | no data | no data | 6571.0 | no data | 6023 | no data
UNIT 2 | NO | 02-VHBD9901 | BD TANK DRAIN | HRSG NE | no data | NO DATA | BDT | NO DATA | DRAIN | no | NO DATA | NO DATA | NO DATA | NO DATA | NO DATA | NO DATA | 9895.0 | NOT CHECKED | 1580.0 | NO DATA | 6024 | no data
UNIT 2 | NO | 02-VBND100 | BD TANK SUMP PUMP DISCHARGE FT | HRSG NE | no data | NO DATA | BDT | NO DATA | NO DATA | no | NO DATA | NO DATA | NO DATA | NO DATA | NO DATA | NO DATA | 9148.0 | NOT CHECKED | 1587.0 | NO DATA | 6025 | no data
UNIT 2 | NO | 02-VBND101 | BD TANK SUMP PUMP DISCHARGE FT | HRSG NE | no data | NO DATA | BDT | NO DATA | NO DATA | no | NO DATA | NO DATA | NO DATA | NO DATA | NO DATA | NO DATA | 9149.0 | NOT CHECKED | 1588.0 | NO DATA | 6026 | no data
UNIT 2 | NO | 02-VHBD9906 | BDT QUENCHING CV BYPASS | HRSG NE | no data | NO DATA | BDT | NO DATA | NO DATA | no | NO DATA | NO DATA | NO DATA | NO DATA | NO DATA | NO DATA | 9900.0 | NOT CHECKED | 1607.0 | NO DATA | 6027 | no data
UNIT 2 | NO | 02-VHBD9904 | BDT QUENCHING CV ISO | HRSG NE | no data | NO DATA | BDT | NO DATA | ISO | no | NO DATA | NO DATA | NO DATA | NO DATA | NO DATA | NO DATA | 9898.0 | NOT CHECKED | 1610.0 | NO DATA | 6028 | no data
UNIT 2 | NO | 02-VHBD9905 | BDT QUENCHING CV ISO | HRSG NE | no data | NO DATA | BDT | NO DATA | ISO | no | NO DATA | NO DATA | NO DATA | NO DATA | NO DATA | NO DATA | 9899.0 | NOT CHECKED | 1611.0 | NO DATA | 6029 | no data
UNIT 2 | NO | 02-VHBD9907 | BDT QUENCHING LINE DRAIN | HRSG NE | no data | NO DATA | BDT | NO DATA | DRAIN | no | NO DATA | NO DATA | NO DATA | NO DATA | NO DATA | NO DATA | 9901.0 | NOT CHECKED | 1614.0 | NO DATA | 6030 | no data
UNIT 2 | NO | 02-VHBD9908 | BDT QUENCHING LINE DRAIN | HRSG NE | no data | NO DATA | BDT | NO DATA | DRAIN | no | NO DATA | NO DATA | NO DATA | NO DATA | NO DATA | NO DATA | 9902.0 | NOT CHECKED | 1615.0 | NO DATA | 6031 | no data
UNIT 2 | NO | 02-NODATA13 | HP/IP/LP INTERMITTENT BLOWDOWN DRAINS | HRSG NE | no data | NO DATA | BDT | NO DATA | DRAIN | no | NO DATA | NO DATA | NO DATA | NO DATA | NO DATA | NO DATA | 8109.0 | NOT CHECKED | 6098.0 | NO DATA | 6032 | no data
UNIT 2 | NO | 02-VHBD9902 | LG DRAIN | HRSG NE | no data | NO DATA | BDT | NO DATA | DRAIN | no | NO DATA | NO DATA | NO DATA | NO DATA | NO DATA | NO DATA | 9896.0 | NOT CHECKED | 8008.0 | NO DATA | 6033 | no data
UNIT 1 | NO | 01-SOV-CND-814 | AIR BLEED VALVE-ROW 1 | NO DATA | no data | NO DATA | NO DATA | AIR BLEED VALVE-ROW 1 | SOLENOID | no | 11737.0 | NO DATA | NO DATA | AIR | 1/2" | NO DATA | 3845.0 | NOT CHECKED | 1095.0 | NO DATA | 6034 | no data
UNIT 1 | NO | 01-SOV-CND-815 | AIR BLEED VALVE-ROW 2 | NO DATA | no data | NO DATA | NO DATA | AIR BLEED VALVE-ROW 2 | SOLENOID | no | 11737.0 | NO DATA | NO DATA | AIR | 1/2" | NO DATA | 3846.0 | NOT CHECKED | 1097.0 | NO DATA | 6035 | no data
UNIT 1 | NO | 01-SP-100 | PDI-AQA-800 3 VALVE MANIFOLD | NO DATA | no data | NO DATA | NO DATA | PDI-AQA-800 3 VALVE MANIFOLD | 3 VALVE MANIFOLD | no | D0010101 SH2 | NO DATA | NO DATA | AMMONIA | 1/2 | NO DATA | 3874.0 | NOT CHECKED | 10105.0 | NO DATA | 6036 | no data
UNIT 1 | NO | 01-SP-102 | 2 VALVE MANIFOLD | NO DATA | no data | NO DATA | NO DATA | 2 VALVE MANIFOLD | 2 VALVE-MAN | no | D0010101 SH1 | NO DATA | NO DATA | NO DATA | 1/2 | NO DATA | 3875.0 | NOT CHECKED | 714.0 | NO DATA | 6037 | no data
UNIT 1 | NO | 01-SP-801THRUSP-836 | PROCESS GAS 3 VALVE MANIFOLD PDI-SCR801 THRU PDI-SCR- 836 DPI | NO DATA | no data | NO DATA | NO DATA | PROCESS GAS 3 VALVE MANIFOLD PDI-SCR801 THRU PDI-SCR- 836 DPI | 3 VALVE-MAN | no | D0010102 SH1 & SH2 | NO DATA | NO DATA | AMMONIA | 1/2 | NO DATA | 3877.0 | NOT CHECKED | 10374.0 | NO DATA | 6038 | no data
UNIT 1 | NO | 01-SP-804 | 2 VALVE MANIFOLD | NO DATA | no data | NO DATA | NO DATA | 2 VALVE MANIFOLD | 2 VALVE-MAN | no | D0010102 SH1 & SH2 | NO DATA | NO DATA | AMMONIA | 1/2 | NO DATA | 3878.0 | NOT CHECKED | 715.0 | NO DATA | 6039 | no data
UNIT 1 | NO | 01-STP-HST-01 | UNIT 1 LP DRAIN PUMPS HOIST 480VAC PWR FEED | 01-LVB-PPL-21133, BR 13/15/17, TURBINE DECK SW | no data | ST UPPER SW | PPL | NO DATA | DRAIN | no | NO DATA | CLOSED | OPEN | NO DATA | NO DATA | 4196.0 | 3879.0 | checked | 12037.0 | NO DATA | 6040 | no data
UNIT 1 | NO | 01-TCV-AXS371 | FG STARTUP FEEDWATER HX OUTLET CONTROL VALVE | PIPE RACK 1ST LEVEL | no data | NO DATA | NO DATA | FG STARTUP FEEDWATER HX OUTLET CONTROL VALVE | NO DATA | no | PD-123A | OPEN | CLOSED | STEAM/WATER | 1" | 536.0 | 3887.0 | NOT CHECKED | 4239.0 | NO DATA | 6041 | no data
UNIT 2 | NO | 02-VHBD9903 | LG DRAIN | HRSG NE | no data | NO DATA | BDT | NO DATA | DRAIN | no | NO DATA | NO DATA | NO DATA | NO DATA | NO DATA | NO DATA | 9897.0 | NOT CHECKED | 8009.0 | NO DATA | 6042 | no data
UNIT 1 | NO | 01-TCV-AXS711 | CONDENSATE TANK SPARGING STEAM CONTROL VALVE | CONDENSATE RECIEVER TANK | no data | NO DATA | NO DATA | CONDENSATE TANK SPARGING STEAM CONTROL VALVE | NO DATA | no | PD-050A | OPEN | CLOSED | STEAM | 3" | 537.0 | 3888.0 | NOT CHECKED | 2561.0 | NO DATA | 6043 | no data
UNIT 2 | NO | 02-VHBD9804 | LG ISO | HRSG NE | no data | NO DATA | BDT | NO DATA | ISO | no | NO DATA | NO DATA | NO DATA | NO DATA | NO DATA | NO DATA | 9892.0 | NOT CHECKED | 8010.0 | NO DATA | 6044 | no data
UNIT 1 | NO | 01-TCV-BFW749 | CRH LETDOWN ATTEMPERATOR SPRAY TCV | PIPE RACK 2ND LEVEL SOUTH SIDE | no data | NO DATA | NO DATA | CRH LETDOWN PCV SPRAY TCV | NO DATA | no | PD-124A | OPEN | CLOSED | WATER | 1" | 541.0 | 3892.0 | NOT CHECKED | 2853.0 | NO DATA | 6045 | no data
UNIT 2 | NO | 02-NODATA15 | LP/IP/HP INTERMITENT BD DRAINS (IN THE PIT) | HRSG NE | no data | NO DATA | BDT | NO DATA | DRAIN | no | NO DATA | NO DATA | NO DATA | NO DATA | NO DATA | NO DATA | 8111.0 | NOT CHECKED | 8517.0 | NO DATA | 6046 | no data
UNIT 1 | NO | 01-TCV-BFW761 | CRH LETDOWN ATTEMPERATOR SPRAY TCV | PIPE RACK 2ND LEVEL SOUTH SIDE | no data | NO DATA | NO DATA | CRH LETDOWN ATTEMPERATOR SPRAY TCV | NO DATA | no | PD-124A | OPEN | CLOSED | WATER | 1" | 542.0 | 3893.0 | NOT CHECKED | 2854.0 | NO DATA | 6047 | no data
UNIT 1 | NO | 01-TCV-CCW181 | ACHE BYPASS CONTROL VALVE | UNIT 1 SOUTHSIDE ACHE | no data | NO DATA | NO DATA | ACHE BYPASS CONTROL VALVE | NO DATA | no | PD-270A | OPEN | CLOSED | WATER/GLYCOL | 24" | 543.0 | 3894.0 | NOT CHECKED | 1021.0 | NO DATA | 6048 | no data
UNIT 1 | NO | 01-TCV-CND706 | CRH VENTILATOR DSH SPRAY TCV | UNIT 1 CONDENSATE CORNER | no data | NO DATA | NO DATA | CRH VENTILATOR DSH SPRAY TCV | VENT | no | PD-030A | OPEN | CLOSED | WATER | 2" | 544.0 | 3895.0 | NOT CHECKED | 2940.0 | NO DATA | 6049 | no data
UNIT 1 | NO | 01-TCV-CND717 | HP DRAINS TANK QUENCH SPRAY TCV | UNIT 1 STEAM DRAINS PIT | no data | NO DATA | NO DATA | HP DRAINS TANK QUENCH SPRAY TCV | DRAIN | no | PD-304A | OPEN | CLOSED | WATER | 1.5" | 546.0 | 3897.0 | NOT CHECKED | 5505.0 | NO DATA | 6050 | no data
UNIT 1 | NO | 01-TCV-HLS904 | PREHEATER HOT BYPASS CV | HRSG LOWER NE | no data |  | NO DATA | PREHEATER EXT HEAT EXCHANGER CONTROL VALVE 2 | POVCTRL | no | 2080_00006‐1 | NO DATA | NO DATA | WATER | 10" | NO DATA | 3903.0 | NOT CHECKED | 10247.0 | NO DATA | 6051 | no data
UNIT 1 | NO | 01-TRB-CRN-01 | UNIT 1 BRIDGE CRANE | HRSG-1 ENCLOSURE MCC 111 CUBICLE 7FL | no data | NO DATA | NO DATA | NO DATA | 480 V MOLDED CASE BREAKER | no | NO DATA | CLOSED | OPEN | NO DATA | NO DATA | 3953.0 | 3909.0 | NOT CHECKED | 11944.0 | NO DATA | 6052 | no data
UNIT 1 | NO | 01-TRP-880 | MOISTURE SEPARATOR DRAIN TRAP | NO DATA | no data | NO DATA | NO DATA | MOISTURE SEPARATOR DRAIN TRAP | DRAIN | no | 11737.0 | NO DATA | NO DATA | STEAM | 1" | NO DATA | 3910.0 | NOT CHECKED | 8992.0 | NO DATA | 6053 | no data
UNIT 1 | NO | 01-TRP-CND-814 | DRAIN TRAP-ROW I | NO DATA | no data | NO DATA | NO DATA | DRAIN TRAP-ROW I | DRAIN | no | 11737.0 | NO DATA | NO DATA | WATER | 3/4" | NO DATA | 3911.0 | NOT CHECKED | 3609.0 | NO DATA | 6054 | no data
UNIT 1 | NO | 01-TRP-CND-815 | DRAIN TRAP-ROW 2 | NO DATA | no data | NO DATA | NO DATA | DRAIN TRAP-ROW 2 | DRAIN | no | 11737.0 | NO DATA | NO DATA | WATER | 3/4" | NO DATA | 3912.0 | NOT CHECKED | 3607.0 | NO DATA | 6055 | no data
UNIT 1 | no data | 01-TSH-ACC884B | ACC 1 LRVP GEARBOX OIL JBX 884B 120VAC | 01-LVD-PPL-2311, BR 5, OUTSIDE OF ACC MCC ENCLOSURE | no data | ACC MCC (OUTSIDE) | PPL | no data | no data | no data | no data | no data | no data | no data | no data | no data | New | checked | 857.0 | no data | 6056 | no data
UNIT 1 | no data | 01-TSH-ACC891B | ACC 1 LRVP GEARBOX OIL JBX 891B 120VAC | 01-LVD-PPL-2311, BR 6, OUTSIDE OF ACC MCC ENCLOSURE | no data | ACC MCC (OUTSIDE) | PPL | no data | no data | no data | no data | no data | no data | no data | no data | no data | New | checked | 858.0 | no data | 6057 | no data
UNIT 1 | no data | 01-TSH-ACC899B | ACC 1 LRVP GEARBOX OIL JBX 899B 120VAC | 01-LVD-PPL-2311, BR 7, OUTSIDE OF ACC MCC ENCLOSURE | no data | ACC MCC (OUTSIDE) | PPL | no data | no data | no data | no data | no data | no data | no data | no data | no data | New | checked | 859.0 | no data | 6058 | no data
UNIT 2 | NO | 02-VHBD9805 | LT ISO | HRSG NE | no data | NO DATA | BDT | NO DATA | ISO | no | NO DATA | NO DATA | NO DATA | NO DATA | NO DATA | NO DATA | 9893.0 | NOT CHECKED | 8726.0 | NO DATA | 6059 | no data
UNIT 2 | NO | 02-VHBD9806 | LT ISO | HRSG NE | no data | NO DATA | BDT | NO DATA | ISO | no | NO DATA | NO DATA | NO DATA | NO DATA | NO DATA | NO DATA | 9894.0 | NOT CHECKED | 8727.0 | NO DATA | 6060 | no data
UNIT 2 | NO | 02-VHBD9802 | PIT | HRSG NE | no data | NO DATA | BDT | NO DATA | NO DATA | no | NO DATA | NO DATA | NO DATA | NO DATA | NO DATA | NO DATA | 9891.0 | NOT CHECKED | 10171.0 | NO DATA | 6061 | no data
UNIT 2 | NO | 02-VSWS101 | SW TO BDT FLOW METER | HRSG NE | no data | NO DATA | BDT | INSTRUMENT | NO DATA | no | PD-090B | OPEN | CLOSED | WATER | 0.5" | 3457.0 | 11042.0 | NOT CHECKED | 11174.0 | NO DATA | 6062 | no data
UNIT 2 | NO | 02-VSWS102 | SW TO BDT FLOW METER | HRSG NE | no data | NO DATA | BDT | INSTRUMENT | NO DATA | no | PD-090B | OPEN | CLOSED | WATER | 0.5" | 3458.0 | 11043.0 | NOT CHECKED | 11175.0 | NO DATA | 6063 | no data
UNIT 1 | no data | 01-TSH-ACC907B | ACC 1 LRVP GEARBOX OIL JBX 907B 120VAC | 01-LVD-PPL-2311, BR 8, OUTSIDE OF ACC MCC ENCLOSURE | no data | ACC MCC (OUTSIDE) | PPL | no data | no data | no data | no data | no data | no data | no data | no data | no data | New | checked | 860.0 | no data | 6064 | no data
UNIT 2 | NO | 02-VCND210 | 2C COOLER VENT | HRSG SE | no data | HRSG SE LANDING | ECA | VENT VALVE | VENT | no | PD-054B | CLOSED | OPEN | WATER | 0.75" | 2869.0 | 9503.0 | NOT CHECKED | 756.0 | NO DATA | 6065 | no data
UNIT 2 | NO | 02-VCND348 | DRAIN AFTER FCV | HRSG SE | no data | HRSG UPPER EAST | ECA | DRAIN VALVE | DRAIN | no | PD-054B | CLOSED | OPEN | WATER | 0.75" | 2945.0 | 9584.0 | NOT CHECKED | 3532.0 | NO DATA | 6066 | no data
UNIT 2 | NO | 02-VCND349 | DRAIN BEFORE FCV | HRSG SE | no data | NO DATA | ECA | DRAIN VALVE | DRAIN | no | PD-054B | CLOSED | OPEN | WATER | 0.75" | 2946.0 | 9585.0 | NOT CHECKED | 3557.0 | NO DATA | 6067 | no data
UNIT 2 | NO | 02-VCND341 | ECA COOLER DRAIN | HRSG SE | no data | NO DATA | ECA | DRAIN VALVE | DRAIN | no | PD-054B | CLOSED | OPEN | WATER | 0.75" | 2941.0 | 9580.0 | NOT CHECKED | 3831.0 | NO DATA | 6068 | no data
UNIT 2 | NO | 02-VCND240 | ECA COOLER PRESSURE TRANSMITTER | HRSG SE | no data | NO DATA | ECA | INSTRUMENT ISOLATION | NO DATA | no | PD-054B | OPEN | CLOSED | WATER | 0.75" | 2893.0 | 9529.0 | NOT CHECKED | 3839.0 | NO DATA | 6069 | no data
UNIT 2 | NO | 02-VCND344 | ECA COOLER PRESSURE TRANSMITTER | HRSG SE | no data | NO DATA | ECA | INSTRUMENT ISOLATION | NO DATA | no | PD-054B | OPEN | CLOSED | WATER | 0.75" | 2944.0 | 9583.0 | NOT CHECKED | 3853.0 | NO DATA | 6070 | no data
UNIT 2 | NO | 02-VCND342 | ECA PUMP"A" DP | HRSG SE | no data | NO DATA | ECA | INSTRUMENT ISOLATION | NO DATA | no | PD-054B | OPEN | CLOSED | WATER | 0.75" | 2942.0 | 9581.0 | NOT CHECKED | 3860.0 | NO DATA | 6071 | no data
UNIT 2 | NO | 02-VCND357 | ECA PUMP"A" DP | HRSG SE | no data | NO DATA | ECA | INSTRUMENT ISOLATION | NO DATA | no | PD-054B | OPEN | CLOSED | WATER | 0.75" | 2948.0 | 9587.0 | NOT CHECKED | 3861.0 | NO DATA | 6072 | no data
UNIT 2 | NO | 02-VCND312 | ECA PUMP"B" DP | HRSG SE | no data | NO DATA | ECA | INSTRUMENT ISOLATION | NO DATA | no | PD-054B | OPEN | CLOSED | WATER | 0.75" | 2921.0 | 9557.0 | NOT CHECKED | 3870.0 | NO DATA | 6073 | no data
UNIT 2 | NO | 02-VCND315 | ECA PUMP"B" DP | HRSG SE | no data | NO DATA | ECA | INSTRUMENT ISOLATION | NO DATA | no | PD-054B | OPEN | CLOSED | WATER | 0.75" | 2924.0 | 9560.0 | NOT CHECKED | 3871.0 | NO DATA | 6074 | no data
UNIT 2 | NO | 02-VCND340 | ISOLATION AFTER FCV | HRSG SE | no data | NO DATA | ECA | ECA COOLER LOOP RETURN VALVE ISOLATION | ISO | no | PD-054B | OPEN | CLOSED | WATER | 6" | 2940.0 | 9579.0 | NOT CHECKED | 7895.0 | NO DATA | 6075 | no data
UNIT 1 | no data | 01-TSH-ACC915B | ACC 1 LRVP GEARBOX OIL JBX 915B 120VAC | 01-LVD-PPL-2311, BR 9, OUTSIDE OF ACC MCC ENCLOSURE | no data | ACC MCC (OUTSIDE) | PPL | no data | no data | no data | no data | no data | no data | no data | no data | no data | New | checked | 861.0 | no data | 6076 | no data
UNIT 1 | NO | 01-TV-HPS123 | DRIP LEG DRAIN - AUTOMATED | UNIT 1 EAST SIDE OF STEAM TURBINE GRD FLOOR | no data | NO DATA | NO DATA | DRIP LEG DRAIN - AUTOMATED | DRAIN | no | PD-021A | OPEN | CLOSED | STEAM | 2" | 549.0 | 3913.0 | NOT CHECKED | 3639.0 | NO DATA | 6077 | no data
UNIT 2 | NO | 02-VCND243 | ISOLATION TO 3-WAY VALVE | HRSG SE | no data | NO DATA | ECA | ECA COOLING LOOP MANUAL FLOW THROTTLING VALVE | ISO | no | PD-054B | OPEN | CLOSED | WATER | 6" | 2896.0 | 9532.0 | NOT CHECKED | 7897.0 | NO DATA | 6078 | no data
UNIT 2 | NO | 02-VCND335 | PRESSURE TRANSMITTER | HRSG SE | no data | NO DATA | ECA | INSTRUMENT ISOLATION | NO DATA | no | PD-054B | OPEN | CLOSED | WATER | 0.75" | 2936.0 | 9574.0 | NOT CHECKED | 10366.0 | NO DATA | 6079 | no data
UNIT 2 | NO | 02-VCND410 | VENT AFTER FCV | HRSG SE | no data | NO DATA | ECA | VENT VALVE | VENT | no | PD-054B | CLOSED | OPEN | WATER | 0.75" | 2972.0 | 9612.0 | NOT CHECKED | 12777.0 | NO DATA | 6080 | no data
UNIT 2 | NO | 02-VBFW342 | GAS PERFORMANCE HEATER FLOW | FGPH | no data | NO DATA | FGPH | INSTRUMENT ISOLATION | NO DATA | no | PD-064B | OPEN | CLOSED | WATER | 0.75" | 2363.0 | 8921.0 | NOT CHECKED | 4924.0 | NO DATA | 6081 | no data
UNIT 2 | NO | 02-VBFW343 | GAS PERFORMANCE HEATER FLOW | FGPH | no data | NO DATA | FGPH | INSTRUMENT ISOLATION | NO DATA | no | PD-064B | OPEN | CLOSED | WATER | 0.75" | 2364.0 | 8922.0 | NOT CHECKED | 4925.0 | NO DATA | 6082 | no data
UNIT 2 | NO | 02-VBFW348 | GAS PERFORMANCE HEATER NITROGEN CONNECTION (AFTER CV) | FGPH | no data | NO DATA | FGPH | N2 PURGE CONNECTION | NO DATA | no | PD-064B | CLOSED | CLOSED | WATER | 0.75" | 2369.0 | 8927.0 | NOT CHECKED | 4952.0 | NO DATA | 6083 | no data
UNIT 2 | NO | 02-VBFW349 | GAS PERFORMANCE HEATER VENT | FGPH | no data | NO DATA | FGPH | VENT VALVE | VENT | no | PD-064B | CLOSED | OPEN | WATER | 0.75" | 2370.0 | 8928.0 | NOT CHECKED | 4956.0 | NO DATA | 6084 | no data
UNIT 2 | NO | 02-VBFW353 | GAS PERFORMANCE HEATER LEVEL SWITCH VESSEL 1 VENT | FGPH | no data | NO DATA | FGPH | FG HX LEAK DETECTION VENT | VENT | no | PD-064B | CLOSED | OPEN | WATER | 0.75" | 2374.0 | 8932.0 | NOT CHECKED | 4939.0 | NO DATA | 6085 | no data
UNIT 1 | NO | 01-TV-HRH117 | DRIP LEG DRAIN - AUTOMATED | UNIT 1 SOUTHSIDE OF INLET DUCT | no data | NO DATA | NO DATA | DRIP LEG DRAIN - AUTOMATED | DRAIN | no | PD-034A | OPEN | CLOSED | STEAM | 2" | 550.0 | 3914.0 | NOT CHECKED | 3640.0 | NO DATA | 6086 | no data
UNIT 2 | NO | 02-VBFW354 | GAS PERFORMANCE HEATER LEVEL SWITCH VESSEL 1 | FGPH | no data | NO DATA | FGPH | INSTRUMENT ISOLATION | NO DATA | no | PD-064B | OPEN | CLOSED | WATER | 0.75" | 2375.0 | 8933.0 | NOT CHECKED | 4934.0 | NO DATA | 6087 | no data
UNIT 2 | NO | 02-VHRS803 | CRH HEADER PIT (HRSG) | HRSG UPPER | no data | NO DATA | HRSG/ST | COLD REHEAT RETURN PRESSURE TRANSMITTER ISOLATION | NA | no | 2080_00004‐4 | NO DATA | NO DATA | STEAM | 3/4" | NO DATA | 10422.0 | NOT CHECKED | 2836.0 | NO DATA | 6088 | no data
UNIT 2 | NO | 02-VHRS804 | CRH HEADER PIT (HRSG) | HRSG UPPER | no data | NO DATA | HRSG/ST | COLD REHEAT RETURN PRESSURE TRANSMITTER ISOLATION | NA | no | 2080_00004‐4 | NO DATA | NO DATA | STEAM | 3/4" | NO DATA | 10423.0 | NOT CHECKED | 2837.0 | NO DATA | 6089 | no data
UNIT 2 | NO | 02-VHIS924 | FW TO IP DRUM FT (8) ISO VALVES, 2 TRANSMITTERS | HRSG UPPER | no data | NO DATA | HRSG/ IP DRUM | IP ECONOMIZER OUTLET FLOW TRANSMITTER ISOLATION | ISO | no | 2080_00004‐2 | OPEN | NO DATA | WATER | 3/4" | NO DATA | 10155.0 | NOT CHECKED | 4781.0 | NO DATA | 6090 | no data
UNIT 2 | NO | 02-VHIS925 | FW TO IP DRUM FT (8) ISO VALVES, 2 TRANSMITTERS | HRSG UPPER | no data | NO DATA | HRSG/ IP DRUM | IP ECONOMIZER OUTLET FLOW TRANSMITTER ISOLATION | ISO | no | 2080_00004‐2 | OPEN | NO DATA | WATER | 3/4" | NO DATA | 10156.0 | NOT CHECKED | 4782.0 | NO DATA | 6091 | no data
UNIT 2 | NO | 02-VHIS926 | FW TO IP DRUM FT (8) ISO VALVES, 2 TRANSMITTERS | HRSG UPPER | no data | NO DATA | HRSG/ IP DRUM | IP ECONOMIZER OUTLET FLOW TRANSMITTER ISOLATION | ISO | no | 2080_00004‐2 | OPEN | NO DATA | WATER | 3/4" | NO DATA | 10157.0 | NOT CHECKED | 4783.0 | NO DATA | 6092 | no data
UNIT 2 | NO | 02-VHIS927 | FW TO IP DRUM FT (8) ISO VALVES, 2 TRANSMITTERS | HRSG UPPER | no data | NO DATA | HRSG/ IP DRUM | IP ECONOMIZER OUTLET FLOW TRANSMITTER ISOLATION | ISO | no | 2080_00004‐2 | OPEN | NO DATA | WATER | 3/4" | NO DATA | 10158.0 | NOT CHECKED | 4784.0 | NO DATA | 6093 | no data
UNIT 2 | NO | 02-VHIS928 | FW TO IP DRUM FT (8) ISO VALVES, 2 TRANSMITTERS | HRSG UPPER | no data | NO DATA | HRSG/ IP DRUM | IP ECONOMIZER OUTLET FLOW TRANSMITTER ISOLATION | ISO | no | 2080_00004‐2 | OPEN | NO DATA | WATER | 3/4" | NO DATA | 10159.0 | NOT CHECKED | 4785.0 | NO DATA | 6094 | no data
UNIT 2 | NO | 02-VHIS929 | FW TO IP DRUM FT (8) ISO VALVES, 2 TRANSMITTERS | HRSG UPPER | no data | NO DATA | HRSG/ IP DRUM | IP ECONOMIZER OUTLET FLOW TRANSMITTER ISOLATION | ISO | no | 2080_00004‐2 | OPEN | NO DATA | WATER | 3/4" | NO DATA | 10160.0 | NOT CHECKED | 4786.0 | NO DATA | 6095 | no data
UNIT 2 | NO | 02-VHIS930 | FW TO IP DRUM FT (8) ISO VALVES, 2 TRANSMITTERS | HRSG UPPER | no data | NO DATA | HRSG/ IP DRUM | IP ECONOMIZER OUTLET FLOW TRANSMITTER ISOLATION | ISO | no | 2080_00004‐2 | OPEN | NO DATA | WATER | 3/4" | NO DATA | 10161.0 | NOT CHECKED | 4787.0 | NO DATA | 6096 | no data
UNIT 2 | NO | 02-VHIS931 | FW TO IP DRUM FT (8) ISO VALVES, 2 TRANSMITTERS | HRSG UPPER | no data | NO DATA | HRSG/ IP DRUM | IP ECONOMIZER OUTLET FLOW TRANSMITTER ISOLATION | ISO | no | 2080_00004‐2 | OPEN | NO DATA | WATER | 3/4" | NO DATA | 10162.0 | NOT CHECKED | 4788.0 | NO DATA | 6097 | no data
UNIT 2 | NO | 02-VHIS922 | FW TO IP DRUM PIT (2) ISO VALVES | HRSG UPPER | no data | NO DATA | HRSG/ IP DRUM | IP ECONOMIZER OUTLET PRESSURE TRANSMITTER ISOLATION | ISO | no | 2080_00004‐2 | OPEN | NO DATA | WATER | 3/4" | NO DATA | 10153.0 | NOT CHECKED | 4799.0 | NO DATA | 6098 | no data
UNIT 2 | NO | 02-VHIS923 | FW TO IP DRUM PIT (2) ISO VALVES | HRSG UPPER | no data | NO DATA | HRSG/ IP DRUM | IP ECONOMIZER OUTLET PRESSURE TRANSMITTER ISOLATION | ISO | no | 2080_00004‐2 | OPEN | NO DATA | WATER | 3/4" | NO DATA | 10154.0 | NOT CHECKED | 4800.0 | NO DATA | 6099 | no data
UNIT 2 | HUNG | 02-YCVHHS901 | HP INTERMITTENT BLOWDOWN CONTROL VALVE | NO DATA | no data | NO DATA | NO DATA | HP INTERMITTENT BLOWDOWN CONTROL VALVE | POVCTRL | no | 2080_00007‐1 | NO DATA | NO DATA | WATER | 2" | NO DATA | 11063.0 | NOT CHECKED | 5756.0 | NO DATA | 6100 | no data
UNIT 2 | NO | 02-VBFW355 | GAS PERFORMANCE HEATER LEVEL SWITCH VESSEL 1 | FGPH | no data | NO DATA | FGPH | INSTRUMENT ISOLATION | NO DATA | no | PD-064B | OPEN | CLOSED | WATER | 0.75" | 2376.0 | 8934.0 | NOT CHECKED | 4935.0 | NO DATA | 6101 | no data
UNIT 2 | NO | 02-VBFW356 | GAS PERFORMANCE HEATER LEVEL SWITCH VESSEL 1 | FGPH | no data | NO DATA | FGPH | INSTRUMENT ISOLATION | NO DATA | no | PD-064B | OPEN | CLOSED | WATER | 0.75" | 2377.0 | 8935.0 | NOT CHECKED | 4936.0 | NO DATA | 6102 | no data
UNIT 2 | NO | 02-VBFW357 | GAS PERFORMANCE HEATER LEVEL SWITCH VESSEL 1 | FGPH | no data | NO DATA | FGPH | INSTRUMENT ISOLATION | NO DATA | no | PD-064B | OPEN | CLOSED | WATER | 0.75" | 2378.0 | 8936.0 | NOT CHECKED | 4937.0 | NO DATA | 6103 | no data
UNIT 2 | NO | 02-VBFW359 | GAS PERFORMANCE HEATER FW OUT PIT | FGPH | no data | NO DATA | FGPH | INSTRUMENT ISOLATION | NO DATA | no | PD-064B | OPEN | CLOSED | WATER | 0.75" | 2379.0 | 8937.0 | NOT CHECKED | 4929.0 | NO DATA | 6104 | no data
UNIT 2 | NO | 02-VBFW360 | GAS PERFORMANCE HEATER DRAIN BEFORE BLOCK VALVE | FGPH | no data | NO DATA | FGPH | DRAIN VALVE | DRAIN | no | PD-064B | CLOSED | OPEN | WATER | 0.75" | 2380.0 | 8938.0 | NOT CHECKED | 4920.0 | NO DATA | 6105 | no data
UNIT 2 | NO | 02-VHHS975 | (2)LEVEL TRANSMITTERS (8) VALVES | HRSG UPPER EAST | no data | NO DATA | HRSG/ HP DRUM | HP DRUM LEVEL TRANSMITTER ISOLATION | NA | no | 2080_00005‐2 | OPEN | NO DATA | WATER/STEAM | 1" | NO DATA | 10074.0 | NOT CHECKED | 20.0 | NO DATA | 6106 | no data
UNIT 2 | NO | 02-VHHS976 | (2)LEVEL TRANSMITTERS (8) VALVES | HRSG UPPER EAST | no data | NO DATA | HRSG/ HP DRUM | HP DRUM LEVEL TRANSMITTER ISOLATION | NA | no | 2080_00005‐2 | OPEN | NO DATA | WATER/STEAM | 1" | NO DATA | 10075.0 | NOT CHECKED | 21.0 | NO DATA | 6107 | no data
UNIT 2 | NO | 02-VHHS977 | (2)LEVEL TRANSMITTERS (8) VALVES | HRSG UPPER EAST | no data | NO DATA | HRSG/ HP DRUM | HP DRUM LEVEL TRANSMITTER ISOLATION | NA | no | 2080_00005‐2 | OPEN | NO DATA | WATER/STEAM | 1" | NO DATA | 10076.0 | NOT CHECKED | 22.0 | NO DATA | 6108 | no data
UNIT 2 | NO | 02-VHHS978 | (2)LEVEL TRANSMITTERS (8) VALVES | HRSG UPPER EAST | no data | NO DATA | HRSG/ HP DRUM | HP DRUM LEVEL TRANSMITTER ISOLATION | NA | no | 2080_00005‐2 | OPEN | NO DATA | WATER/STEAM | 1" | NO DATA | 10077.0 | NOT CHECKED | 23.0 | NO DATA | 6109 | no data
UNIT 2 | NO | 02-VHHS979 | (2)LEVEL TRANSMITTERS (8) VALVES | HRSG UPPER EAST | no data | NO DATA | HRSG/ HP DRUM | HP DRUM LEVEL TRANSMITTER ISOLATION | NA | no | 2080_00005‐2 | OPEN | NO DATA | WATER/STEAM | 1" | NO DATA | 10078.0 | NOT CHECKED | 24.0 | NO DATA | 6110 | no data
UNIT 2 | NO | 02-VHHS980 | (2)LEVEL TRANSMITTERS (8) VALVES | HRSG UPPER EAST | no data | NO DATA | HRSG/ HP DRUM | HP DRUM LEVEL TRANSMITTER ISOLATION | NA | no | 2080_00005‐2 | OPEN | NO DATA | WATER/STEAM | 1" | NO DATA | 10079.0 | NOT CHECKED | 25.0 | NO DATA | 6111 | no data
UNIT 1 | NO | 01-TV-SMP800 | THERMAL SHUTOFF VALVE,TSV, 140⁰F/60⁰C | NO DATA | no data | NO DATA | NO DATA | THERMAL SHUTOFF VALVE,TSV, 140⁰F/60⁰C | TEMPERATURE | no | 10-07051A | NO DATA | NO DATA | WATER | 1/4" | NO DATA | 3915.0 | NOT CHECKED | 11388.0 | NO DATA | 6112 | no data
UNIT 2 | NO | 02-VHHS981 | (2)LEVEL TRANSMITTERS (8) VALVES | HRSG UPPER EAST | no data | NO DATA | HRSG/ HP DRUM | HP DRUM LEVEL TRANSMITTER ISOLATION | NA | no | 2080_00005‐2 | OPEN | NO DATA | WATER/STEAM | 1" | NO DATA | 10080.0 | NOT CHECKED | 26.0 | NO DATA | 6113 | no data
UNIT 1 | NO | 01-TV-SMP801 | THERMAL SHUTOFF VALVE,TSV, 140⁰F/60⁰C | NO DATA | no data | NO DATA | NO DATA | THERMAL SHUTOFF VALVE,TSV, 140⁰F/60⁰C | TEMPERATURE | no | 10-07051A | NO DATA | NO DATA | WATER | 1/4" | NO DATA | 3916.0 | NOT CHECKED | 11389.0 | NO DATA | 6114 | no data
UNIT 2 | NO | 02-VHHS982 | (2)LEVEL TRANSMITTERS (8) VALVES | HRSG UPPER EAST | no data | NO DATA | HRSG/ HP DRUM | HP DRUM LEVEL TRANSMITTER ISOLATION | NA | no | 2080_00005‐2 | OPEN | NO DATA | WATER/STEAM | 1" | NO DATA | 10081.0 | NOT CHECKED | 27.0 | NO DATA | 6115 | no data
UNIT 1 | NO | 01-TV-SMP802 | THERMAL SHUTOFF VALVE,TSV, 140⁰F/60⁰C | NO DATA | no data | NO DATA | NO DATA | THERMAL SHUTOFF VALVE,TSV, 140⁰F/60⁰C | TEMPERATURE | no | 10-07051A | NO DATA | NO DATA | WATER | 1/4" | NO DATA | 3917.0 | NOT CHECKED | 11390.0 | NO DATA | 6116 | no data
UNIT 2 | NO | 02-VHHSNODATA12 | HP CONTINUOUS BLOWDOWN REGULATOR | HRSG UPPER EAST | no data | NO DATA | HRSG/ HP DRUM | NO DATA | NO DATA | no | NO DATA | NO DATA | NO DATA | NO DATA | NO DATA | NO DATA | 10101.0 | NOT CHECKED | 5502.0 | NO DATA | 6117 | no data
UNIT 1 | NO | 01-TV-SMP803 | THERMAL SHUTOFF VALVE,TSV, 140⁰F/60⁰C | NO DATA | no data | NO DATA | NO DATA | THERMAL SHUTOFF VALVE,TSV, 140⁰F/60⁰C | TEMPERATURE | no | 10-07051A | NO DATA | NO DATA | WATER | 1/4" | NO DATA | 3918.0 | NOT CHECKED | 11391.0 | NO DATA | 6118 | no data
UNIT 2 | NO | 02-VHIS943 | LEVEL ELEMENT | HRSG UPPER EAST | no data | NO DATA | HRSG/ IP DRUM | IP DRUM LEVEL GAUGE ISOLATION | NA | no | 2080_00004‐2 | OPEN | NO DATA | WATER/STEAM | 2" | NO DATA | 10174.0 | NOT CHECKED | 7935.0 | NO DATA | 6119 | no data
UNIT 2 | NO | 02-VHIS947 | LEVEL ELEMENT | HRSG UPPER EAST | no data | NO DATA | HRSG/ IP DRUM | IP DRUM LEVEL GAUGE ISOLATION | NA | no | 2080_00004‐2 | OPEN | NO DATA | WATER/STEAM | 2" | NO DATA | 10178.0 | NOT CHECKED | 7936.0 | NO DATA | 6120 | no data
UNIT 2 | NO | 02-VHIS948 | LEVEL ELEMENT | HRSG UPPER EAST | no data | NO DATA | HRSG/ IP DRUM | IP DRUM LEVEL GAUGE ISOLATION | NA | no | 2080_00004‐2 | OPEN | NO DATA | WATER/STEAM | 2" | NO DATA | 10179.0 | NOT CHECKED | 7937.0 | NO DATA | 6121 | no data
UNIT 2 | HUNG | 02-FCVHHS904 | HP TO IP CASCADING BLOWDOWN CONTROL VALVE | NO DATA | no data | NO DATA | NO DATA | HP TO IP CASCADING BLOWDOWN CONTROL VALVE | NA | no | 2080_00005‐2 | NO DATA | NO DATA | WATER | 2" | NO DATA | 7006.0 | NOT CHECKED | 6027.0 | NO DATA | 6122 | no data
UNIT 1 | NO | 01-TV-SMP804 | THERMAL SHUTOFF VALVE,TSV, 140⁰F/60⁰C | NO DATA | no data | NO DATA | NO DATA | THERMAL SHUTOFF VALVE,TSV, 140⁰F/60⁰C | TEMPERATURE | no | 10-07051A | NO DATA | NO DATA | WATER | 1/4" | NO DATA | 3919.0 | NOT CHECKED | 11392.0 | NO DATA | 6123 | no data
UNIT 2 | NO | 02-VHIS949 | LEVEL ELEMENT | HRSG UPPER EAST | no data | NO DATA | HRSG/ IP DRUM | IP DRUM LEVEL GAUGE ISOLATION | NA | no | 2080_00004‐2 | OPEN | NO DATA | WATER/STEAM | 2" | NO DATA | 10180.0 | NOT CHECKED | 7938.0 | NO DATA | 6124 | no data
UNIT 1 | NO | 01-TV-SMP805 | THERMAL SHUTOFF VALVE,TSV, 140⁰F/60⁰C | NO DATA | no data | NO DATA | NO DATA | THERMAL SHUTOFF VALVE,TSV, 140⁰F/60⁰C | TEMPERATURE | no | 10-07051A | NO DATA | NO DATA | WATER | 1/4" | NO DATA | 3920.0 | NOT CHECKED | 11393.0 | NO DATA | 6125 | no data
UNIT 2 | NO | 02-VHHS971 | LEVEL ELEMENT (4) VALVES | HRSG UPPER EAST | no data | NO DATA | HRSG/ HP DRUM | HP DRUM LEVEL GAUGE ISOLATION | NA | no | 2080_00005‐2 | OPEN | NO DATA | WATER/STEAM | 2" | NO DATA | 10070.0 | NOT CHECKED | 7943.0 | NO DATA | 6126 | no data
UNIT 1 | NO | 01-TV-SMP806 | THERMAL SHUTOFF VALVE,TSV, 140⁰F/60⁰C | NO DATA | no data | NO DATA | NO DATA | THERMAL SHUTOFF VALVE,TSV, 140⁰F/60⁰C | TEMPERATURE | no | 10-07051A | NO DATA | NO DATA | WATER | 1/4" | NO DATA | 3921.0 | NOT CHECKED | 11394.0 | NO DATA | 6127 | no data
UNIT 2 | NO | 02-VHHS983 | LEVEL ELEMENT (4) VALVES | HRSG UPPER EAST | no data | NO DATA | HRSG/ HP DRUM | HP DRUM LEVEL GAUGE ISOLATION | NA | no | 2080_00005‐2 | OPEN | NO DATA | WATER/STEAM | 2" | NO DATA | 10082.0 | NOT CHECKED | 7944.0 | NO DATA | 6128 | no data
UNIT 1 | NO | 01-TV-SMP807 | THERMAL SHUTOFF VALVE,TSV, 140⁰F/60⁰C | NO DATA | no data | NO DATA | NO DATA | THERMAL SHUTOFF VALVE,TSV, 140⁰F/60⁰C | TEMPERATURE | no | 10-07051A | NO DATA | NO DATA | WATER | 1/4" | NO DATA | 3922.0 | NOT CHECKED | 11395.0 | NO DATA | 6129 | no data
UNIT 2 | NO | 02-VHHS984 | LEVEL ELEMENT (4) VALVES | HRSG UPPER EAST | no data | NO DATA | HRSG/ HP DRUM | HP DRUM LEVEL GAUGE ISOLATION | NA | no | 2080_00005‐2 | OPEN | NO DATA | WATER/STEAM | 2" | NO DATA | 10083.0 | NOT CHECKED | 7945.0 | NO DATA | 6130 | no data
UNIT 1 | NO | 01-TV-SMP808 | THERMAL SHUTOFF VALVE,TSV, 140⁰F/60⁰C | NO DATA | no data | NO DATA | NO DATA | THERMAL SHUTOFF VALVE,TSV, 140⁰F/60⁰C | TEMPERATURE | no | 10-07051A | NO DATA | NO DATA | WATER | 1/4" | NO DATA | 3923.0 | NOT CHECKED | 11396.0 | NO DATA | 6131 | no data
UNIT 2 | NO | 02-VHHS985 | LEVEL ELEMENT (4) VALVES | HRSG UPPER EAST | no data | NO DATA | HRSG/ HP DRUM | HP DRUM LEVEL GAUGE ISOLATION | NA | no | 2080_00005‐2 | OPEN | NO DATA | WATER/STEAM | 2" | NO DATA | 10084.0 | NOT CHECKED | 7946.0 | NO DATA | 6132 | no data
UNIT 2 | NO | 02-VHISNODATA4 | LEVEL GAUGE | HRSG UPPER EAST | no data | NO DATA | HRSG/ IP DRUM | NO DATA | NO DATA | no | NO DATA | OPEN | NO DATA | NO DATA | NO DATA | NO DATA | 10229.0 | NOT CHECKED | 7949.0 | NO DATA | 6133 | no data
UNIT 2 | NO | 02-VHHSNODATA13 | LEVEL GAUGE (2) VALVES | HRSG UPPER EAST | no data | NO DATA | HRSG/ HP DRUM | NO DATA | NO DATA | no | NO DATA | OPEN | NO DATA | NO DATA | NO DATA | NO DATA | 10102.0 | NOT CHECKED | 7951.0 | NO DATA | 6134 | no data
UNIT 1 | NO | 01UCA51AH101 | CONTROL PACKAGE AIR CONDITIONER-1 | TCP | no data | TCP | NO DATA | NO DATA | 480 V MOLDED CASE BREAKER | no | NO DATA | CLOSED | OPEN | NO DATA | NO DATA | 4946.0 | 3925.0 | NOT CHECKED | 2679.0 | NO DATA | 6135 | no data
UNIT 1 | NO | 01UCA51AH101-N01 | CONTROL PACKAGE HVAC CONTROLLER | TCP | no data | TCP | NO DATA | NO DATA | NO DATA | no | NO DATA | CLOSED | OPEN | NO DATA | NO DATA | 4966.0 | 3926.0 | NOT CHECKED | 2701.0 | NO DATA | 6136 | no data
UNIT 2 | NO | 02-VHHS973 | LEVEL INSTRUMENTS BLOWDOWN | HRSG UPPER EAST | no data | NO DATA | HRSG/ HP DRUM | HP DRUM LEVEL GAUGE DRAIN | NA | no | 2080_00005‐2 | CLOSED | NO DATA | WATER/STEAM | 2" | NO DATA | 10072.0 | NOT CHECKED | 7984.0 | NO DATA | 6137 | no data
UNIT 2 | NO | 02-VHHS974 | LEVEL INSTRUMENTS BLOWDOWN | HRSG UPPER EAST | no data | NO DATA | HRSG/ HP DRUM | HP DRUM LEVEL GAUGE DRAIN | NA | no | 2080_00005‐2 | CLOSED | NO DATA | WATER/STEAM | 2" | NO DATA | 10073.0 | NOT CHECKED | 7985.0 | NO DATA | 6138 | no data
UNIT 1 | NO | 01UCA51AH102 | CONTROL PACKAGE AIR CONDITIONER-2 | TCP, 01BFJ01, 6K | no data | TCP | NO DATA | NO DATA | 480 V MOLDED CASE BREAKER | no | NO DATA | CLOSED | OPEN | NO DATA | NO DATA | 5047.0 | 3927.0 | NOT CHECKED | 2681.0 | NO DATA | 6139 | no data
UNIT 2 | NO | 02-VHIS945 | LEVEL INSTRUMNT BLOWDOWN | HRSG UPPER EAST | no data | NO DATA | HRSG/ IP DRUM | IP DRUM LEVEL GAUGE DRAIN | NA | no | 2080_00004‐2 | CLOSED | NO DATA | WATER/STEAM | 2" | NO DATA | 10176.0 | NOT CHECKED | 7989.0 | NO DATA | 6140 | no data
UNIT 2 | NO | 02-VHIS946 | LEVEL INSTRUMNT BLOWDOWN | HRSG UPPER EAST | no data | NO DATA | HRSG/ IP DRUM | IP DRUM LEVEL GAUGE DRAIN | NA | no | 2080_00004‐2 | CLOSED | NO DATA | WATER/STEAM | 2" | NO DATA | 10177.0 | NOT CHECKED | 7990.0 | NO DATA | 6141 | no data
UNIT 1 | NO | 01UCA51AH103 | CONTROL PACKAGE AIR CONDITIONER-5 | TCP | no data | TCP | NO DATA | NO DATA | 480 V MOLDED CASE BREAKER | no | NO DATA | CLOSED | OPEN | NO DATA | NO DATA | 4948.0 | 3928.0 | NOT CHECKED | 2687.0 | NO DATA | 6142 | no data
UNIT 1 | NO | 01UCA51AH201 | CONTROL PACKAGE AIR CONDITIONER-3 | TCP | no data | TCP | NO DATA | NO DATA | 480 V MOLDED CASE BREAKER | no | NO DATA | CLOSED | OPEN | NO DATA | NO DATA | 4947.0 | 3929.0 | NOT CHECKED | 2683.0 | NO DATA | 6143 | no data
UNIT 1 | NO | 01UCA51AH202 | CONTROL PACKAGE AIR CONDITIONER-4 | TCP | no data | TCP | NO DATA | NO DATA | 480 V MOLDED CASE BREAKER | no | NO DATA | CLOSED | OPEN | NO DATA | NO DATA | 5046.0 | 3930.0 | NOT CHECKED | 2685.0 | NO DATA | 6144 | no data
UNIT 1 | NO | 01UCA51AH301 | CONTROL PACKAGE BATTERY ROOM AC-1 | TCP | no data | TCP | NO DATA | NO DATA | 480 V MOLDED CASE BREAKER | no | NO DATA | CLOSED | OPEN | NO DATA | NO DATA | 4950.0 | 3931.0 | NOT CHECKED | 2689.0 | NO DATA | 6145 | no data
UNIT 1 | NO | 01UCA51AH302 | CONTROL PACKAGE BATTERY ROOM AC-2 | TCP, 01BFJ01, 5M | no data | TCP | NO DATA | NO DATA | 480 V MOLDED CASE BREAKER | no | NO DATA | CLOSED | OPEN | NO DATA | NO DATA | 5048.0 | 3932.0 | NOT CHECKED | 2691.0 | NO DATA | 6146 | no data
UNIT 2 | NO | 02-VHIS954 | LEVEL TRANSMITTER (8) ISO VALVES, 2 TRANSMITTERS | HRSG UPPER EAST | no data | NO DATA | HRSG/ IP DRUM | IP DRUM LEVEL TRANSMITTER ISOLATION | ISO | no | 2080_00004‐2 | OPEN | NO DATA | WATER/STEAM | 1" | NO DATA | 10185.0 | NOT CHECKED | 7999.0 | NO DATA | 6147 | no data
UNIT 2 | NO | 02-VHIS955 | LEVEL TRANSMITTER (8) ISO VALVES, 2 TRANSMITTERS | HRSG UPPER EAST | no data | NO DATA | HRSG/ IP DRUM | IP DRUM LEVEL TRANSMITTER ISOLATION | ISO | no | 2080_00004‐2 | OPEN | NO DATA | WATER/STEAM | 1" | NO DATA | 10186.0 | NOT CHECKED | 8000.0 | NO DATA | 6148 | no data
UNIT 2 | NO | 02-VHIS956 | LEVEL TRANSMITTER (8) ISO VALVES, 2 TRANSMITTERS | HRSG UPPER EAST | no data | NO DATA | HRSG/ IP DRUM | IP DRUM LEVEL TRANSMITTER ISOLATION | ISO | no | 2080_00004‐2 | OPEN | NO DATA | WATER/STEAM | 1" | NO DATA | 10187.0 | NOT CHECKED | 8001.0 | NO DATA | 6149 | no data
UNIT 2 | NO | 02-VHIS957 | LEVEL TRANSMITTER (8) ISO VALVES, 2 TRANSMITTERS | HRSG UPPER EAST | no data | NO DATA | HRSG/ IP DRUM | IP DRUM LEVEL TRANSMITTER ISOLATION | ISO | no | 2080_00004‐2 | OPEN | NO DATA | WATER/STEAM | 1" | NO DATA | 10188.0 | NOT CHECKED | 8002.0 | NO DATA | 6150 | no data
UNIT 2 | NO | 02-VHIS958 | LEVEL TRANSMITTER (8) ISO VALVES, 2 TRANSMITTERS | HRSG UPPER EAST | no data | NO DATA | HRSG/ IP DRUM | IP DRUM LEVEL TRANSMITTER ISOLATION | ISO | no | 2080_00004‐2 | OPEN | NO DATA | WATER/STEAM | 1" | NO DATA | 10189.0 | NOT CHECKED | 8003.0 | NO DATA | 6151 | no data
UNIT 1 | NO | 01UCA51AH401 | CONTROL PACKAGE PRESSURIZATION UNIT | TCP | no data | TCP | NO DATA | NO DATA | 480 V MOLDED CASE BREAKER | no | NO DATA | CLOSED | OPEN | NO DATA | NO DATA | 4949.0 | 3933.0 | NOT CHECKED | 2713.0 | NO DATA | 6152 | no data
UNIT 2 | NO | 02-VHIS959 | LEVEL TRANSMITTER (8) ISO VALVES, 2 TRANSMITTERS | HRSG UPPER EAST | no data | NO DATA | HRSG/ IP DRUM | IP DRUM LEVEL TRANSMITTER ISOLATION | ISO | no | 2080_00004‐2 | OPEN | NO DATA | WATER/STEAM | 1" | NO DATA | 10190.0 | NOT CHECKED | 8004.0 | NO DATA | 6153 | no data
UNIT 2 | NO | 02-VHIS960 | LEVEL TRANSMITTER (8) ISO VALVES, 2 TRANSMITTERS | HRSG UPPER EAST | no data | NO DATA | HRSG/ IP DRUM | IP DRUM LEVEL TRANSMITTER ISOLATION | ISO | no | 2080_00004‐2 | OPEN | NO DATA | WATER/STEAM | 1" | NO DATA | 10191.0 | NOT CHECKED | 8005.0 | NO DATA | 6154 | no data
UNIT 1 | NO | 01UCA51AN301 | BATTERY ROOM EXHAUST FAN | TCP | no data | TCP | NO DATA | NO DATA | NO DATA | no | NO DATA | CLOSED | OPEN | NO DATA | NO DATA | 4964.0 | 3934.0 | NOT CHECKED | 1573.0 | NO DATA | 6155 | no data
UNIT 2 | NO | 02-VHIS961 | LEVEL TRANSMITTER (8) ISO VALVES, 2 TRANSMITTERS | HRSG UPPER EAST | no data | NO DATA | HRSG/ IP DRUM | IP DRUM LEVEL TRANSMITTER ISOLATION | ISO | no | 2080_00004‐2 | OPEN | NO DATA | WATER/STEAM | 1" | NO DATA | 10192.0 | NOT CHECKED | 8006.0 | NO DATA | 6156 | no data
UNIT 2 | no data | 02-HPL-2217-01 | HTT-2631/HTT-2659/ | HRSG UPPER EAST BR:01(1/3) | no data | HRSG UPPER EAST | HEAT TRACE | no data | no data | no data | no data | no data | no data | no data | no data | no data | no data | no data | 6961.0 | no data | 6157 | no data
UNIT 1 | NO | 01UCA51GP101 | CONTROL PACKAGE INTERIOR LIGHTING - 1 | TCP | no data | TCP | NO DATA | NO DATA | NO DATA | no | NO DATA | CLOSED | OPEN | NO DATA | NO DATA | 4960.0 | 3935.0 | NOT CHECKED | 2703.0 | NO DATA | 6158 | no data
UNIT 2 | no data | 02-HPL-2217-02 | 02-ENC-HEH929/ | HRSG UPPER EAST BR:02(2/4) | no data | HRSG UPPER EAST | HEAT TRACE | no data | no data | no data | no data | no data | no data | no data | no data | no data | no data | no data | 465.0 | no data | 6159 | no data
UNIT 2 | no data | 02-HPL-2217-03 | HTT-2634/HTT-2645/HTT-2632/HTT-2635/HTT-2636/ | HRSG UPPER EAST BR:03(5/7) | no data | HRSG UPPER EAST | HEAT TRACE | no data | no data | no data | no data | no data | no data | no data | no data | no data | no data | no data | 6963.0 | no data | 6160 | no data
UNIT 1 | NO | 01UCA51GP102 | CONTROL PACKAGE EXTERIOR LIGHTING - 1 | TCP | no data | TCP | NO DATA | NO DATA | NO DATA | no | NO DATA | CLOSED | OPEN | NO DATA | NO DATA | 4962.0 | 3936.0 | NOT CHECKED | 2693.0 | NO DATA | 6161 | no data
UNIT 2 | no data | 02-HPL-2217-04 | 02-ENC-HEH939/ | HRSG UPPER EAST BR:04(6/8) | no data | HRSG UPPER EAST | HEAT TRACE | no data | no data | no data | no data | no data | no data | no data | no data | no data | no data | no data | 466.0 | no data | 6162 | no data
UNIT 2 | no data | 02-HPL-2217-05 | HTT-2534/HTT-2535/HTT-2587/ | HRSG UPPER EAST BR:05(9/11) | no data | HRSG UPPER EAST | HEAT TRACE | no data | no data | no data | no data | no data | no data | no data | no data | no data | no data | no data | 6935.0 | no data | 6163 | no data
UNIT 2 | no data | 02-HPL-2217-06 | 02-ENC-HEH-949/ | HRSG UPPER EAST BR:06(10/12) | no data | HRSG UPPER EAST | HEAT TRACE | no data | no data | no data | no data | no data | no data | no data | no data | no data | no data | no data | 467.0 | no data | 6164 | no data
UNIT 1 | NO | 01UCA51GP201 | CONTROL PACKAGE INTERIOR LIGHTING - 2 | TCP | no data | TCP | NO DATA | NO DATA | NO DATA | no | NO DATA | CLOSED | OPEN | NO DATA | NO DATA | 4961.0 | 3937.0 | NOT CHECKED | 2705.0 | NO DATA | 6165 | no data
UNIT 1 | NO | 01UCA51GP202 | CONTROL PACKAGE EXTERIOR LIGHTING - 2 | TCP | no data | TCP | NO DATA | NO DATA | NO DATA | no | NO DATA | CLOSED | OPEN | NO DATA | NO DATA | 4963.0 | 3938.0 | NOT CHECKED | 2695.0 | NO DATA | 6166 | no data
UNIT 1 | NO | 01UCA51GQ101 | CONTROL PACKAGE INTERIOR RECEPTACLES - 1 | TCP | no data | TCP | NO DATA | NO DATA | NO DATA | no | NO DATA | CLOSED | OPEN | NO DATA | NO DATA | 5118.0 | 3939.0 | NOT CHECKED | 2707.0 | NO DATA | 6167 | no data
UNIT 1 | NO | 01UCA51GQ102 | CONTROL PACKAGE EXTERIOR RECEPTACLES - 1 | TCP | no data | TCP | NO DATA | NO DATA | NO DATA | no | NO DATA | CLOSED | OPEN | NO DATA | NO DATA | 5115.0 | 3940.0 | NOT CHECKED | 2697.0 | NO DATA | 6168 | no data
UNIT 1 | NO | 01UCA51GQ201 | CONTROL PACKAGE INTERIOR RECEPTACLES - 2 | TCP | no data | TCP | NO DATA | NO DATA | NO DATA | no | NO DATA | CLOSED | OPEN | NO DATA | NO DATA | 5119.0 | 3941.0 | NOT CHECKED | 2709.0 | NO DATA | 6169 | no data
UNIT 2 | no data | 02-HPL-2217-07 | 02-ENC-HHS910A/02-ENC-HHS910B/02-ENC-HHS910C/ | HRSG UPPER EAST BR:07(13/15) | no data | HRSG UPPER EAST | HEAT TRACE | no data | no data | no data | no data | no data | no data | no data | no data | no data | no data | no data | 473.0 | no data | 6170 | no data
UNIT 2 | no data | 02-HPL-2217-08 | 02-ENC-HIS903A/02-ENC-HIS903B/02-ENC-HIS903C/02-ENC-HHS905A/ | HRSG UPPER EAST BR:08(14/16) | no data | HRSG UPPER EAST | HEAT TRACE | no data | no data | no data | no data | no data | no data | no data | no data | no data | no data | no data | 476.0 | no data | 6171 | no data
UNIT 2 | no data | 02-HPL-2217-09 | HTT-2663/HTT-2589/HTT-2590/HTT-2591/HTT-2619/HTT-2657/HTT-2658/ | HRSG UPPER EAST BR:09(17/19) | no data | HRSG UPPER EAST | HEAT TRACE | no data | no data | no data | no data | no data | no data | no data | no data | no data | no data | no data | 6972.0 | no data | 6172 | no data
UNIT 2 | no data | 02-HPL-2217-10 | 02-ENC-HRS911A/02-ENC-HRS911B/02-ENC-HRS911C/ | HRSG UPPER EAST BR:10(18/20) | no data | HRSG UPPER EAST | HEAT TRACE | no data | no data | no data | no data | no data | no data | no data | no data | no data | no data | no data | 491.0 | no data | 6173 | no data
UNIT 2 | no data | 02-HPL-2217-11 | HTT-2581/HTT-2580/HTT-2637/HTT-2531/HTT-2523/ | HRSG UPPER EAST BR:11(21/23) | no data | HRSG UPPER EAST | HEAT TRACE | no data | no data | no data | no data | no data | no data | no data | no data | no data | no data | no data | 6950.0 | no data | 6174 | no data
UNIT 2 | no data | 02-HPL-2217-12 | HTT-2551A/HTT-2545/HTT-2546/HTT-2547/HTT-2584/ | HRSG UPPER EAST BR:12(22/24) | no data | HRSG UPPER EAST | HEAT TRACE | no data | no data | no data | no data | no data | no data | no data | no data | no data | no data | no data | 6940.0 | no data | 6175 | no data
UNIT 1 | NO | 01UCA51GQ202 | CONTROL PACKAGE EXTERIOR RECEPTACLES - 2 | TCP | no data | TCP | NO DATA | NO DATA | NO DATA | no | NO DATA | CLOSED | OPEN | NO DATA | NO DATA | 5116.0 | 3942.0 | NOT CHECKED | 2699.0 | NO DATA | 6176 | no data
UNIT 2 | no data | 02-HPL-2217-13 | 02-ENC-HLS930A/ | HRSG UPPER EAST BR:13(25/27) | no data | HRSG UPPER EAST | HEAT TRACE | no data | no data | no data | no data | no data | no data | no data | no data | no data | no data | no data | 483.0 | no data | 6177 | no data
UNIT 1 | NO | 01-V883 | U1 LRVP A NON CONDENSABLE SUCTION LINE | U1 VACUUM PUMP AREA | no data | NO DATA | NO DATA | NO DATA | VALVE | no | NO DATA | OPEN | CLOSED | NO DATA | NO DATA | 6375.0 | 3943.0 | NOT CHECKED | 11610.0 | NO DATA | 6178 | no data
UNIT 1 | NO | 01-V-884 | U1 LRVP A SEAL WATER TANK EQUALIZATION ISO | U1 VACUUM PUMP AREA | no data | NO DATA | NO DATA | NO DATA | ISO | no | NO DATA | OPEN | CLOSED | NO DATA | NO DATA | 6377.0 | 3944.0 | NOT CHECKED | 11615.0 | NO DATA | 6179 | no data
UNIT 1 | NO | 01-V-885A | U1 LRVP A DISCHARGE ISO OFF SEAL WATER TANK | U1 VACUUM PUMP AREA | no data | NO DATA | NO DATA | NO DATA | ISO | no | NO DATA | OPEN | CLOSED | NO DATA | NO DATA | 6372.0 | 3945.0 | NOT CHECKED | 11607.0 | NO DATA | 6180 | no data
UNIT 1 | NO | 01-V-886A | U1 LRVP A SEAL WATER DISCHARGE ISO AFTER HEAT EXCHAN | U1 VACUUM PUMP AREA | no data | NO DATA | NO DATA | NO DATA | ISO | no | NO DATA | OPEN | CLOSED | NO DATA | NO DATA | 6373.0 | 3946.0 | NOT CHECKED | 11611.0 | NO DATA | 6181 | no data
UNIT 1 | NO | 01-V-886B | U1 LRVP A ISO TO SEAL WATER SPRAY VALVE | U1 VACUUM PUMP AREA | no data | NO DATA | NO DATA | NO DATA | ISO | no | NO DATA | OPEN | CLOSED | NO DATA | NO DATA | 6374.0 | 3947.0 | NOT CHECKED | 11606.0 | NO DATA | 6182 | no data
UNIT 1 | NO | 01-V-888A | U1 LRVP A SEAL WATER ISO TO BYPASS TO TANK | U1 VACUUM PUMP AREA | no data | NO DATA | NO DATA | NO DATA | ISO | no | NO DATA | OPEN | CLOSED | NO DATA | NO DATA | 6371.0 | 3948.0 | NOT CHECKED | 11612.0 | NO DATA | 6183 | no data
UNIT 1 | NO | 01-V888B | U1 LRVP A SEAL WATER ISO TO MAKE UP CONTROL VALVE | U1 VACUUM PUMP AREA | no data | NO DATA | NO DATA | NO DATA | ISO | no | NO DATA | OPEN | CLOSED | NO DATA | NO DATA | 6370.0 | 3949.0 | NOT CHECKED | 11613.0 | NO DATA | 6184 | no data
UNIT 1 | NO | 01-V890 | U1 LRVP "B" NON CONDENSABLE SUCTION LINE | U1 VACUUM PUMP AREA | no data | NO DATA | NO DATA | NO DATA | VALVE | no | NO DATA | OPEN | CLOSED | NO DATA | NO DATA | 6389.0 | 3950.0 | NOT CHECKED | 11564.0 | NO DATA | 6185 | no data
UNIT 2 | no data | 02-HPL-2217-14 | 02-ENC-HLS908/ | HRSG UPPER EAST BR:14(26/28) | no data | HRSG UPPER EAST | HEAT TRACE | no data | no data | no data | no data | no data | no data | no data | no data | no data | no data | no data | 482.0 | no data | 6186 | no data
UNIT 2 | no data | 02-HPL-2217-15 | HTT-2511/HTT-2625/HTT-2683/HTT-2687/HTT-2626/ | HRSG UPPER EAST BR:15(29/31) | no data | HRSG UPPER EAST | HEAT TRACE | no data | no data | no data | no data | no data | no data | no data | no data | no data | no data | no data | 6930.0 | no data | 6187 | no data
UNIT 2 | no data | 02-HPL-2217-16 | HTT-2515/ | HRSG UPPER EAST BR:16(30/32) | no data | HRSG UPPER EAST | HEAT TRACE | no data | no data | no data | no data | no data | no data | no data | no data | no data | no data | no data | 6931.0 | no data | 6188 | no data
UNIT 2 | no data | 02-HPL-2217-17 | HTT-2558/HTT-2537/HTT-2538/ | HRSG UPPER EAST BR:17(33/35) | no data | HRSG UPPER EAST | HEAT TRACE | no data | no data | no data | no data | no data | no data | no data | no data | no data | no data | no data | 6943.0 | no data | 6189 | no data
UNIT 2 | no data | 02-HPL-2217-18 | HTT-2560/HTT-2518/HTT-2514/HTT-2627/HTT-2517/HTT-2555/ | HRSG UPPER EAST BR:18(34/36) | no data | HRSG UPPER EAST | HEAT TRACE | no data | no data | no data | no data | no data | no data | no data | no data | no data | no data | no data | 6945.0 | no data | 6190 | no data
UNIT 2 | no data | 02-HPL-2217-19 | HTT-2532/HTT-2585/ | HRSG UPPER EAST BR:19(37/39) | no data | HRSG UPPER EAST | HEAT TRACE | no data | no data | no data | no data | no data | no data | no data | no data | no data | no data | no data | 6934.0 | no data | 6191 | no data
UNIT 1 | NO | 01-V-891 | U1 LRVP "B" SEAL WATER TANK EQUALIZATION ISO | U1 VACUUM PUMP AREA | no data | NO DATA | NO DATA | NO DATA | ISO | no | NO DATA | OPEN | CLOSED | NO DATA | NO DATA | 6391.0 | 3951.0 | NOT CHECKED | 11569.0 | NO DATA | 6192 | no data
UNIT 2 | no data | 02-HPL-2217-20 | 02-ENC-HLS930C/ | HRSG UPPER EAST BR:20(38/40) | no data | HRSG UPPER EAST | HEAT TRACE | no data | no data | no data | no data | no data | no data | no data | no data | no data | no data | no data | 486.0 | no data | 6193 | no data
UNIT 1 | NO | 01-V-892A | U1 LRVP "B" DISCHARGE ISO OFF SEAL WATER TANK | U1 VACUUM PUMP AREA | no data | NO DATA | NO DATA | NO DATA | ISO | no | NO DATA | OPEN | CLOSED | NO DATA | NO DATA | 6386.0 | 3952.0 | NOT CHECKED | 11561.0 | NO DATA | 6194 | no data
UNIT 2 | no data | 02-HPL-2217-21 | HTT-2559/HTT-2565/HTT-2681/HTT-2680/ | HRSG UPPER EAST BR:21(41/43) | no data | HRSG UPPER EAST | HEAT TRACE | no data | no data | no data | no data | no data | no data | no data | no data | no data | no data | no data | 6944.0 | no data | 6195 | no data
UNIT 1 | NO | 01-V-893A | U1 LRVP "B" SEAL WATER DISCHARGE ISO AFTER HEAT EXCH | U1 VACUUM PUMP AREA | no data | NO DATA | NO DATA | NO DATA | ISO | no | NO DATA | OPEN | CLOSED | NO DATA | NO DATA | 6387.0 | 3953.0 | NOT CHECKED | 11565.0 | NO DATA | 6196 | no data
UNIT 2 | no data | 02-HPL-2217-22 | HTT-2679/HTT-2504/HTT-2533/ | HRSG UPPER EAST BR:22(42/44) | no data | HRSG UPPER EAST | HEAT TRACE | no data | no data | no data | no data | no data | no data | no data | no data | no data | no data | no data | 6979.0 | no data | 6197 | no data
UNIT 1 | NO | 01-V-893B | U1 LRVP "B" ISO TO SEAL WATER SPRAY VALVE | U1 VACUUM PUMP AREA | no data | NO DATA | NO DATA | NO DATA | ISO | no | NO DATA | OPEN | CLOSED | NO DATA | NO DATA | 6388.0 | 3954.0 | NOT CHECKED | 11560.0 | NO DATA | 6198 | no data
UNIT 2 | no data | 02-HPL-2217-23 | HTT-2509/ | HRSG UPPER EAST BR:23(45/47) | no data | HRSG UPPER EAST | HEAT TRACE | no data | no data | no data | no data | no data | no data | no data | no data | no data | no data | no data | 6929.0 | no data | 6199 | no data
UNIT 1 | NO | 01-V-895A | U1 LRVP "B" SEAL WATER ISO TO BYPASS TO TANK | U1 VACUUM PUMP AREA | no data | NO DATA | NO DATA | NO DATA | ISO | no | NO DATA | OPEN | CLOSED | NO DATA | NO DATA | 6385.0 | 3955.0 | NOT CHECKED | 11566.0 | NO DATA | 6200 | no data
UNIT 2 | no data | 02-HPL-2217-25 | HTT-2566/HTT-2512/HTT-2506/ | HRSG UPPER EAST BR:25(49/51) | no data | HRSG UPPER EAST | HEAT TRACE | no data | no data | no data | no data | no data | no data | no data | no data | no data | no data | no data | 6948.0 | no data | 6201 | no data
UNIT 1 | NO | 01-V895B | U1 LRVP "B"SEAL WATER ISO TO MAKE UP CONTROL VALVE | U1 VACUUM PUMP AREA | no data | NO DATA | NO DATA | NO DATA | ISO | no | NO DATA | OPEN | CLOSED | NO DATA | NO DATA | 6384.0 | 3956.0 | NOT CHECKED | 11572.0 | NO DATA | 6202 | no data
UNIT 2 | no data | 02-HPL-2217-26 | HTT-2508/ | HRSG UPPER EAST BR:26(50/52) | no data | HRSG UPPER EAST | HEAT TRACE | no data | no data | no data | no data | no data | no data | no data | no data | no data | no data | no data | 6928.0 | no data | 6203 | no data
UNIT 1 | NO | 01-V898 | U1 LRVP "C" NON CONDENSABLE SUCTION LINE | U1 VACUUM PUMP AREA | no data | NO DATA | NO DATA | NO DATA | VALVE | no | NO DATA | OPEN | CLOSED | NO DATA | NO DATA | 6401.0 | 3957.0 | NOT CHECKED | 11577.0 | NO DATA | 6204 | no data
UNIT 2 | NO | 02-VBFW369 | GAS PERFORMANCE HEATER LEVEL SWITCH VESSEL 2 VENT | FGPH | no data | NO DATA | FGPH | FG HX LEAK DETECTION VENT | VENT | no | PD-064B | CLOSED | OPEN | WATER | 0.75" | 2389.0 | 8947.0 | NOT CHECKED | 4949.0 | NO DATA | 6205 | no data
UNIT 1 | NO | 01-V-899 | U1 LRVP "C" SEAL WATER TANK EQUALIZATION ISO | U1 VACUUM PUMP AREA | no data | NO DATA | NO DATA | NO DATA | ISO | no | NO DATA | OPEN | CLOSED | NO DATA | NO DATA | 6403.0 | 3958.0 | NOT CHECKED | 11582.0 | NO DATA | 6206 | no data
UNIT 2 | NO | 02-VBFW370 | GAS PERFORMANCE HEATER LEVEL SWITCH VESSEL 2 | FGPH | no data | NO DATA | FGPH | INSTRUMENT ISOLATION | NO DATA | no | PD-064B | OPEN | CLOSED | WATER | 0.75" | 2390.0 | 8948.0 | NOT CHECKED | 4944.0 | NO DATA | 6207 | no data
UNIT 1 | NO | 01-V-900A | U1 LRVP "C" DISCHARGE ISO OFF SEAL WATER TANK | U1 VACUUM PUMP AREA | no data | NO DATA | NO DATA | NO DATA | ISO | no | NO DATA | OPEN | CLOSED | NO DATA | NO DATA | 6398.0 | 3959.0 | NOT CHECKED | 11574.0 | NO DATA | 6208 | no data
UNIT 2 | NO | 02-VBFW371 | GAS PERFORMANCE HEATER LEVEL SWITCH VESSEL 2 | FGPH | no data | NO DATA | FGPH | INSTRUMENT ISOLATION | NO DATA | no | PD-064B | OPEN | CLOSED | WATER | 0.75" | 2391.0 | 8949.0 | NOT CHECKED | 4945.0 | NO DATA | 6209 | no data
UNIT 1 | NO | 01-V-901A | U1 LRVP "C" SEAL WATER DISCHARGE ISO AFTER HEAT EXCH | U1 VACUUM PUMP AREA | no data | NO DATA | NO DATA | NO DATA | ISO | no | NO DATA | OPEN | CLOSED | NO DATA | NO DATA | 6399.0 | 3960.0 | NOT CHECKED | 11578.0 | NO DATA | 6210 | no data
UNIT 1 | NO | 01-V-903A | U1 LRVP "C" SEAL WATER ISO TO BYPASS TO TANK | U1 VACUUM PUMP AREA | no data | NO DATA | NO DATA | NO DATA | ISO | no | NO DATA | OPEN | CLOSED | NO DATA | NO DATA | 6397.0 | 3961.0 | NOT CHECKED | 11579.0 | NO DATA | 6211 | no data
UNIT 2 | NO | 02-VBFW372 | GAS PERFORMANCE HEATER LEVEL SWITCH VESSEL 2 | FGPH | no data | NO DATA | FGPH | INSTRUMENT ISOLATION | NO DATA | no | PD-064B | OPEN | CLOSED | WATER | 0.75" | 2392.0 | 8950.0 | NOT CHECKED | 4946.0 | NO DATA | 6212 | no data
UNIT 1 | NO | 01-V903B | U1 LRVP "C" SEAL WATER ISO TO MAKE UP CONTROL VALVE | U1 VACUUM PUMP AREA | no data | NO DATA | NO DATA | NO DATA | ISO | no | NO DATA | OPEN | CLOSED | NO DATA | NO DATA | 6395.0 | 3962.0 | NOT CHECKED | 11580.0 | NO DATA | 6213 | no data
UNIT 1 | NO | 01-V906 | U1 LRVP "D" NON CONDENSABLE SUCTION LINE | U1 VACUUM PUMP AREA | no data | NO DATA | NO DATA | NO DATA | VALVE | no | NO DATA | OPEN | CLOSED | NO DATA | NO DATA | 6413.0 | 3963.0 | NOT CHECKED | 11588.0 | NO DATA | 6214 | no data
UNIT 1 | NO | 01-V-907 | U1 LRVP "D" SEAL WATER TANK EQUALIZATION ISO | U1 VACUUM PUMP AREA | no data | NO DATA | NO DATA | NO DATA | ISO | no | NO DATA | OPEN | CLOSED | NO DATA | NO DATA | 6415.0 | 3964.0 | NOT CHECKED | 11593.0 | NO DATA | 6215 | no data
UNIT 1 | NO | 01-V-908A | U1 LRVP "D" DISCHARGE ISO OFF SEAL WATER TANK | U1 VACUUM PUMP AREA | no data | NO DATA | NO DATA | NO DATA | ISO | no | NO DATA | OPEN | CLOSED | NO DATA | NO DATA | 6410.0 | 3965.0 | NOT CHECKED | 11585.0 | NO DATA | 6216 | no data
UNIT 1 | NO | 01-V-909A | U1 LRVP "D" SEAL WATER DISCHARGE ISO AFTER HEAT EXCH | U1 VACUUM PUMP AREA | no data | NO DATA | NO DATA | NO DATA | ISO | no | NO DATA | OPEN | CLOSED | NO DATA | NO DATA | 6411.0 | 3966.0 | NOT CHECKED | 11589.0 | NO DATA | 6217 | no data
UNIT 2 | NO | 02-VBFW373 | GAS PERFORMANCE HEATER LEVEL SWITCH VESSEL 2 | FGPH | no data | NO DATA | FGPH | INSTRUMENT ISOLATION | NO DATA | no | PD-064B | OPEN | CLOSED | WATER | 0.75" | 2393.0 | 8951.0 | NOT CHECKED | 4947.0 | NO DATA | 6218 | no data
UNIT 2 | NO | 02-VBFW382 | PERFORMANCE HEATER TO CONDENSATE DRAIN | U2 CONDENSATE RECEIVER TANK AREA | no data | NO DATA | NO DATA | DRAIN VALVE | DRAIN | no | PD-053B | CLOSED | OPEN | WATER | 0.75" | 2402.0 | 8960.0 | NOT CHECKED | 10124.0 | NO DATA | 6219 | no data
UNIT 1 | NO | 01-V-909B | U1 LRVP "D" ISO TO SEAL WATER SPRAY VALVE | U1 VACUUM PUMP AREA | no data | NO DATA | NO DATA | NO DATA | ISO | no | NO DATA | OPEN | CLOSED | NO DATA | NO DATA | 6412.0 | 3967.0 | NOT CHECKED | 11584.0 | NO DATA | 6220 | no data
UNIT 2 | NO | 02-VHIS939 | LEVEL ELEMENT | HRSG UPPER WEST | no data | NO DATA | HRSG/ IP DRUM | IP DRUM LEVEL GAUGE ISOLATION | NA | no | 2080_00004‐2 | OPEN | NO DATA | WATER/STEAM | 2" | NO DATA | 10170.0 | NOT CHECKED | 7933.0 | NO DATA | 6221 | no data
UNIT 2 | NO | 02-VHIS940 | LEVEL ELEMENT | HRSG UPPER WEST | no data | NO DATA | HRSG/ IP DRUM | IP DRUM LEVEL GAUGE ISOLATION | NA | no | 2080_00004‐2 | OPEN | NO DATA | WATER/STEAM | 2" | NO DATA | 10171.0 | NOT CHECKED | 7934.0 | NO DATA | 6222 | no data
UNIT 2 | NO | 02-VHIS979 | LEVEL ELEMENT | HRSG UPPER WEST | no data | NO DATA | HRSG/ IP DRUM | IP DRUM LEVEL GAUGE ISOLATION | NA | no | 2080_00004‐2 | OPEN | NO DATA | WATER/STEAM | 2" | NO DATA | 10209.0 | NOT CHECKED | 7939.0 | NO DATA | 6223 | no data
UNIT 1 | NO | 01-V-911A | U1 LRVP "D" SEAL WATER ISO TO BYPASS TO TANK | U1 VACUUM PUMP AREA | no data | NO DATA | NO DATA | NO DATA | ISO | no | NO DATA | OPEN | CLOSED | NO DATA | NO DATA | 6409.0 | 3968.0 | NOT CHECKED | 11590.0 | NO DATA | 6224 | no data
UNIT 2 | NO | 02-VHIS993 | LEVEL ELEMENT | HRSG UPPER WEST | no data | NO DATA | HRSG/ IP DRUM | IP DRUM LEVEL GAUGE ISOLATION | NA | no | 2080_00004‐2 | OPEN | NO DATA | WATER/STEAM | 2" | NO DATA | 10219.0 | NOT CHECKED | 7940.0 | NO DATA | 6225 | no data
UNIT 1 | NO | 01-V911B | U1 LRVP "D" SEAL WATER ISO TO MAKE UP CONTROL VALVE | U1 VACUUM PUMP AREA | no data | NO DATA | NO DATA | NO DATA | ISO | no | NO DATA | OPEN | CLOSED | NO DATA | NO DATA | 6408.0 | 3969.0 | NOT CHECKED | 11591.0 | NO DATA | 6226 | no data
UNIT 2 | NO | 02-VHHS963 | LEVEL ELEMENT (4) VALVES | HRSG UPPER WEST | no data | NO DATA | HRSG/ HP DRUM | HP DRUM LEVEL GAUGE ISOLATION | NA | no | 2080_00005‐2 | OPEN | NO DATA | WATER/STEAM | 2" | NO DATA | 10062.0 | NOT CHECKED | 7941.0 | NO DATA | 6227 | no data
UNIT 2 | NO | 02-VHHS964 | LEVEL ELEMENT (4) VALVES | HRSG UPPER WEST | no data | NO DATA | HRSG/ HP DRUM | HP DRUM LEVEL GAUGE ISOLATION | NA | no | 2080_00005‐2 | OPEN | NO DATA | WATER/STEAM | 2" | NO DATA | 10063.0 | NOT CHECKED | 7942.0 | NO DATA | 6228 | no data
UNIT 2 | NO | 02-VHHS986 | LEVEL ELEMENT (4) VALVES | HRSG UPPER WEST | no data | NO DATA | HRSG/ HP DRUM | HP DRUM LEVEL GAUGE ISOLATION | NA | no | 2080_00005‐2 | OPEN | NO DATA | WATER/STEAM | 2" | NO DATA | 10085.0 | NOT CHECKED | 7947.0 | NO DATA | 6229 | no data
UNIT 2 | NO | 02-VHHS987 | LEVEL ELEMENT (4) VALVES | HRSG UPPER WEST | no data | NO DATA | HRSG/ HP DRUM | HP DRUM LEVEL GAUGE ISOLATION | NA | no | 2080_00005‐2 | OPEN | NO DATA | WATER/STEAM | 2" | NO DATA | 10086.0 | NOT CHECKED | 7948.0 | NO DATA | 6230 | no data
UNIT 2 | NO | 02-VHHSNODATA11 | LEVEL GAUGE (2) VALVES | HRSG UPPER WEST | no data | NO DATA | HRSG/ HP DRUM | NO DATA | NO DATA | no | NO DATA | OPEN | NO DATA | NO DATA | NO DATA | NO DATA | 10100.0 | NOT CHECKED | 7950.0 | NO DATA | 6231 | no data
UNIT 2 | NO | 02-VHISNODATA3 | LEVEL GAUGE (2) VALVES | HRSG UPPER WEST | no data | NO DATA | HRSG/ IP DRUM | NO DATA | NO DATA | no | NO DATA | OPEN | NO DATA | NO DATA | NO DATA | NO DATA | 10228.0 | NOT CHECKED | 7952.0 | NO DATA | 6232 | no data
UNIT 2 | NO | 02-VHHS965 | LEVEL INSTRUMENTS BLOWDOWN | HRSG UPPER WEST | no data | NO DATA | HRSG/ HP DRUM | HP DRUM LEVEL GAUGE DRAIN | NA | no | 2080_00005‐2 | CLOSED | NO DATA | WATER/STEAM | 2" | NO DATA | 10064.0 | NOT CHECKED | 7981.0 | NO DATA | 6233 | no data
UNIT 1 | NO | 01-VAQA807 | AMMONIA LINE PDI ISO | HRSG EAST(AFCU SKID) | no data |  | NO DATA | AMMONIA LINE PDI ISO | ISO | no | D0010101 SH2 | NO DATA | NO DATA | AMMONIA | 1/2 | NO DATA | 3978.0 | NOT CHECKED | 1176.0 | 2080_59E45 | 6234 | no data
UNIT 2 | NO | 02-VHHS966 | LEVEL INSTRUMENTS BLOWDOWN | HRSG UPPER WEST | no data | NO DATA | HRSG/ HP DRUM | HP DRUM LEVEL GAUGE DRAIN | NA | no | 2080_00005‐2 | CLOSED | NO DATA | WATER/STEAM | 2" | NO DATA | 10065.0 | NOT CHECKED | 7982.0 | NO DATA | 6235 | no data
UNIT 2 | NO | 02-VHHS972 | LEVEL INSTRUMENTS BLOWDOWN | HRSG UPPER WEST | no data | NO DATA | HRSG/ HP DRUM | HP DRUM LEVEL GAUGE DRAIN | NA | no | 2080_00005‐2 | CLOSED | NO DATA | WATER/STEAM | 2" | NO DATA | 10071.0 | NOT CHECKED | 7983.0 | NO DATA | 6236 | no data
UNIT 2 | NO | 02-VHIS941 | LEVEL INSTRUMNT BLOWDOWN | HRSG UPPER WEST | no data | NO DATA | HRSG/ IP DRUM | IP DRUM LEVEL GAUGE DRAIN | NA | no | 2080_00004‐2 | CLOSED | NO DATA | WATER/STEAM | 2" | NO DATA | 10172.0 | NOT CHECKED | 7986.0 | NO DATA | 6237 | no data
UNIT 1 | NO | 01-VAQA808 | AMMONIA LINE DRAIN BEFORE STRNR | HRSG EAST(AFCU SKID) | no data | HRSG LOWER EAST | NO DATA | AMMONIA LINE DRAIN BYPASS | DRAIN | no | D0010101 SH2 | NO DATA | NO DATA | AMMONIA | 1/2 | NO DATA | 3979.0 | NOT CHECKED | 1185.0 | 2080_59E45 | 6238 | no data
UNIT 2 | NO | 02-VHIS942 | LEVEL INSTRUMNT BLOWDOWN | HRSG UPPER WEST | no data | NO DATA | HRSG/ IP DRUM | IP DRUM LEVEL GAUGE DRAIN | NA | no | 2080_00004‐2 | CLOSED | NO DATA | WATER/STEAM | 2" | NO DATA | 10173.0 | NOT CHECKED | 7987.0 | NO DATA | 6239 | no data
UNIT 2 | NO | 02-VHIS944 | LEVEL INSTRUMNT BLOWDOWN | HRSG UPPER WEST | no data | NO DATA | HRSG/ IP DRUM | IP DRUM LEVEL GAUGE DRAIN | NA | no | 2080_00004‐2 | CLOSED | NO DATA | WATER/STEAM | 2" | NO DATA | 10175.0 | NOT CHECKED | 7988.0 | NO DATA | 6240 | no data
UNIT 2 | NO | 02-VHIS950 | LEVEL TRANSMITTER | HRSG UPPER WEST | no data | NO DATA | HRSG/ IP DRUM | IP DRUM LEVEL TRANSMITTER ISOLATION | NA | no | 2080_00004‐2 | OPEN | NO DATA | WATER/STEAM | 1" | NO DATA | 10181.0 | NOT CHECKED | 7991.0 | NO DATA | 6241 | no data
UNIT 2 | NO | 02-VHIS951 | LEVEL TRANSMITTER | HRSG UPPER WEST | no data | NO DATA | HRSG/ IP DRUM | IP DRUM LEVEL TRANSMITTER ISOLATION | NA | no | 2080_00004‐2 | OPEN | NO DATA | WATER/STEAM | 1" | NO DATA | 10182.0 | NOT CHECKED | 7992.0 | NO DATA | 6242 | no data
UNIT 2 | NO | 02-VHIS952 | LEVEL TRANSMITTER | HRSG UPPER WEST | no data | NO DATA | HRSG/ IP DRUM | IP DRUM LEVEL TRANSMITTER ISOLATION | NA | no | 2080_00004‐2 | OPEN | NO DATA | WATER/STEAM | 1" | NO DATA | 10183.0 | NOT CHECKED | 7993.0 | NO DATA | 6243 | no data
UNIT 1 | NO | 01-VAQA809 | AMMONIA LINE DRAIN AFTER STRNR | HRSG EAST(AFCU SKID) | no data | HRSG LOWER EAST | NO DATA | AMMONIA LINE DRAIN BYPASS | DRAIN | no | D0010101 SH2 | NO DATA | NO DATA | AMMONIA | 1/2 | NO DATA | 3980.0 | NOT CHECKED | 1184.0 | 2080_59E45 | 6244 | no data
UNIT 1 | NO | 01-VAQA810 | AMMONIA LINE PDI ISO | HRSG EAST(AFCU SKID) | no data |  | NO DATA | AMMONIA LINE PDI ISO | ISO | no | D0010101 SH2 | NO DATA | NO DATA | AMMONIA | 1/2 | NO DATA | 3981.0 | NOT CHECKED | 1177.0 | 2080_59E45 | 6245 | no data
UNIT 1 | NO | 01-VAQA811 | AMMONIA PRESSURE GUAGE ISO | HRSG EAST(AFCU SKID) | no data |  | NO DATA | PDI VALVE BLOCK VALVE | ISO | no | D0010101 SH2 | NO DATA | NO DATA | AMMONIA | 1/2 | NO DATA | 3982.0 | NOT CHECKED | 1216.0 | 2080_59E45 | 6246 | no data
UNIT 1 | NO | 01-VAQA812 | AMMONIA FCV UPSTREAM ISO | HRSG EAST(AFCU SKID) | no data |  | NO DATA | AMMONIA LINE FCV-AQA-803 ISO | ISO | no | D0010101 SH2 | NO DATA | NO DATA | AMMONIA | 1/2 | NO DATA | 3983.0 | NOT CHECKED | 1174.0 | 2080_59E45 | 6247 | no data
UNIT 1 | NO | 01-VAQA814 | AMMONIA FCV DOWNSTREAM ISO | HRSG EAST(AFCU SKID) | no data |  | NO DATA | AMMONIA FCV-AQA-803 DOUBLE BLOCK VALVE DRAIN | ISO | no | D0010101 SH2 | NO DATA | NO DATA | AMMONIA | 1/2 | NO DATA | 3985.0 | NOT CHECKED | 1173.0 | 2080_59E45 | 6248 | no data
UNIT 1 | NO | 01-VAQA815 | AMMONIA FCV BYPASS ISO #1 | HRSG EAST(AFCU SKID) | no data | HRSG LOWER EAST | NO DATA | AMMONIA LINE BYPASS BLOCK VALVE | ISO | no | D0010101 SH2 | NO DATA | NO DATA | AMMONIA | 1/2 | NO DATA | 3986.0 | NOT CHECKED | 1170.0 | 2080_59E45 | 6249 | no data
UNIT 1 | NO | 01-VAQA816 | AMMONIA FCV BYPASS THROTTLE VALVE #2 | HRSG EAST(AFCU SKID) | no data | HRSG LOWER EAST | NO DATA | AMMONIA MANUAL FLOW GLOBE VALVE | GLOBE-MAN | no | D0010101 SH2 | NO DATA | NO DATA | AMMONIA | 1/2 | NO DATA | 3987.0 | NOT CHECKED | 1172.0 | 2080_59E45 | 6250 | no data
UNIT 1 | NO | 01-VAQA817 | AMMONIA FCV BYPASS ISO #3 | HRSG EAST(AFCU SKID) | no data | HRSG LOWER EAST | NO DATA | AMMONIA LINE BYPASS BLOCK VALVE | ISO | no | D0010101 SH2 | NO DATA | NO DATA | AMMONIA | 1/2 | NO DATA | 3988.0 | NOT CHECKED | 1171.0 | 2080_59E45 | 6251 | no data
UNIT 1 | NO | 01-VAQA819 | AMMONIA LINE TO INJ-101 ISO | HRSG EAST(AFCU SKID) | no data | HRSG LOWER EAST | NO DATA | AMMONIA LINE TO INJ-101 ISO | ISO | no | D0010101 SH2 | NO DATA | NO DATA | AMMONIA | 1/2 | NO DATA | 3990.0 | NOT CHECKED | 1193.0 | 2080_59E45 | 6252 | no data
UNIT 1 | NO | 01-VAQA820 | AMMONIA LINE TO INJ-102 ISO | HRSG EAST(AFCU SKID) | no data | HRSG LOWER EAST | NO DATA | AMMONIA LINE TO INJ-102 ISO | ISO | no | D0010101 SH2 | NO DATA | NO DATA | AMMONIA | 1/2 | NO DATA | 3991.0 | NOT CHECKED | 1195.0 | 2080_59E45 | 6253 | no data
UNIT 1 | NO | 01-VAQA821 | AMMONIA LINE TO INJ-103 ISO | HRSG EAST(AFCU SKID) | no data | HRSG LOWER EAST | NO DATA | AMMONIA LINE TO INJ-103 ISO | ISO | no | D0010101 SH2 | NO DATA | NO DATA | AMMONIA | 1/2 | NO DATA | 3992.0 | NOT CHECKED | 1197.0 | 2080_59E45 | 6254 | no data
UNIT 1 | NO | 01-VAQA822 | AMMONIA LINE TO INJ-104 ISO | HRSG EAST(AFCU SKID) | no data | HRSG LOWER EAST | NO DATA | AMMONIA LINE TO INJ-104 ISO | ISO | no | D0010101 SH2 | NO DATA | NO DATA | AMMONIA | 1/2 | NO DATA | 3993.0 | NOT CHECKED | 1199.0 | 2080_59E45 | 6255 | no data
UNIT 1 | NO | 01-VAQA823 | AMMONIA LINE TO INJ-105 ISO | HRSG EAST(AFCU SKID) | no data | HRSG LOWER EAST | NO DATA | AMMONIA LINE TO INJ-105 ISO | ISO | no | D0010101 SH2 | NO DATA | NO DATA | AMMONIA | 1/2 | NO DATA | 3994.0 | NOT CHECKED | 1201.0 | 2080_59E45 | 6256 | no data
UNIT 1 | NO | 01-V-ARM-879 | INLET BLOCK VALVE | VACUUM SKID | no data | NO DATA | NO DATA | INLET BLOCK VALVE | HANDWHEEL | no | 11737.0 | NO DATA | NO DATA | NCG | 6" | NO DATA | 3995.0 | NOT CHECKED | 7357.0 | NO DATA | 6257 | no data
UNIT 1 | NO | 01-V-ARM-880 | MOTIVE STEAM BLOCK | VACUUM SKID | no data | NO DATA | NO DATA | MOTIVE STEAM BLOCK | LEVER | no | 11737.0 | NO DATA | NO DATA | STEAM | 1" | NO DATA | 3996.0 | NOT CHECKED | 8994.0 | NO DATA | 6258 | no data
UNIT 1 | NO | 01-V-ARM-881 | OUTLET BLOCK VALVE | VACUUM SKID | no data | NO DATA | NO DATA | OUTLET BLOCK VALVE | HANDWHEEL | no | 11737.0 | NO DATA | NO DATA | NCG | 6" | NO DATA | 3997.0 | NOT CHECKED | 10075.0 | NO DATA | 6259 | no data
UNIT 1 | NO | 01-VAXS101 | GS SUPPLY VENT BEFORE SUPERHEATER | ST LOWER | no data | NO DATA | ST SEALS | VENT | VENT | no | PD-123A | CLOSED | OPEN | STEAM | 0.75" | 553.0 | 4020.0 | NOT CHECKED | 5270.0 | NO DATA | 6260 | no data
UNIT 1 | NO | 01-VAXS103 | STEAM TRAP ISO | HRSG LOWER EAST | no data | NO DATA | NO DATA | TRAP ISOLATION | ISO | no | PD-122A | OPEN | CLOSED | STEAM | 0.75" | 555.0 | 4022.0 | NOT CHECKED | 11101.0 | NO DATA | 6261 | no data
UNIT 1 | NO | 01-VAXS104 | GS SUPERHEATER DRAIN TRAP | ST LOWER | no data | NO DATA | ST SEALS | TRAP ISOLATION | DRAIN | no | PD-123A | OPEN | CLOSED | STEAM | 0.75" | 556.0 | 4023.0 | NOT CHECKED | 5250.0 | NO DATA | 6262 | no data
UNIT 2 | NO | 02-VHIS953 | LEVEL TRANSMITTER | HRSG UPPER WEST | no data | NO DATA | HRSG/ IP DRUM | IP DRUM LEVEL TRANSMITTER ISOLATION | NA | no | 2080_00004‐2 | OPEN | NO DATA | WATER/STEAM | 1" | NO DATA | 10184.0 | NOT CHECKED | 7994.0 | NO DATA | 6263 | no data
UNIT 2 | NO | 02-VHHS967 | LEVEL TRANSMITTER (4) VALVES | HRSG UPPER WEST | no data | NO DATA | HRSG/ HP DRUM | HP DRUM LEVEL TRANSMITTER ISOLATION | NA | no | 2080_00005‐2 | OPEN | NO DATA | WATER/STEAM | 1" | NO DATA | 10066.0 | NOT CHECKED | 7995.0 | NO DATA | 6264 | no data
UNIT 2 | NO | 02-VHHS968 | LEVEL TRANSMITTER (4) VALVES | HRSG UPPER WEST | no data | NO DATA | HRSG/ HP DRUM | HP DRUM LEVEL TRANSMITTER ISOLATION | NA | no | 2080_00005‐2 | OPEN | NO DATA | WATER/STEAM | 1" | NO DATA | 10067.0 | NOT CHECKED | 7996.0 | NO DATA | 6265 | no data
UNIT 2 | NO | 02-VHHS969 | LEVEL TRANSMITTER (4) VALVES | HRSG UPPER WEST | no data | NO DATA | HRSG/ HP DRUM | HP DRUM LEVEL TRANSMITTER ISOLATION | NA | no | 2080_00005‐2 | OPEN | NO DATA | WATER/STEAM | 1" | NO DATA | 10068.0 | NOT CHECKED | 7997.0 | NO DATA | 6266 | no data
UNIT 2 | NO | 02-VHHS970 | LEVEL TRANSMITTER (4) VALVES | HRSG UPPER WEST | no data | NO DATA | HRSG/ HP DRUM | HP DRUM LEVEL TRANSMITTER ISOLATION | NA | no | 2080_00005‐2 | OPEN | NO DATA | WATER/STEAM | 1" | NO DATA | 10069.0 | NOT CHECKED | 7998.0 | NO DATA | 6267 | no data
UNIT 2 | no data | 02-HPL-2211-01 | HTT-2610/HTT-2612/HTT-2611/HTT-2614/HTT-2616/HTT-2613/HTT-2615/ | HRSG UPPER WEST BR:01(1/3) | no data | HRSG UPPER WEST | HEAT TRACE | no data | no data | no data | no data | no data | no data | no data | no data | no data | no data | no data | 6958.0 | no data | 6268 | no data
UNIT 2 | no data | 02-HPL-2211-02 | HTT-2642/HTT-2608/ | HRSG UPPER WEST BR:02(2/4) | no data | HRSG UPPER WEST | HEAT TRACE | no data | no data | no data | no data | no data | no data | no data | no data | no data | no data | no data | 6965.0 | no data | 6269 | no data
UNIT 2 | no data | 02-HPL-2211-03 | HTT-2527/HTT-2526/HTT-2525/HTT-2539/HTT-2540/02-ENC-HIS902/ | HRSG UPPER WEST BR:03(5/7) | no data | HRSG UPPER WEST | HEAT TRACE | no data | no data | no data | no data | no data | no data | no data | no data | no data | no data | no data | 6932.0 | no data | 6270 | no data
UNIT 2 | no data | 02-HPL-2211-04 | HTT-2593/HTT-2594/HTT-2592/HTT-2595/HTT-2596/HTT-2648/ | HRSG UPPER WEST BR:04(6/8) | no data | HRSG UPPER WEST | HEAT TRACE | no data | no data | no data | no data | no data | no data | no data | no data | no data | no data | no data | 6953.0 | no data | 6271 | no data
UNIT 2 | no data | 02-HPL-2211-05 | 02-ENC-HRS907/ | HRSG UPPER WEST BR:05(9/11) | no data | HRSG UPPER WEST | HEAT TRACE | no data | no data | no data | no data | no data | no data | no data | no data | no data | no data | no data | 490.0 | no data | 6272 | no data
UNIT 2 | no data | 02-HPL-2211-06 | HTT-2543/HTT-2564/HTT-2579/HTT-2577/HTT-2578/HTT-2556/ | HRSG UPPER WEST BR:06(10/12) | no data | HRSG UPPER WEST | HEAT TRACE | no data | no data | no data | no data | no data | no data | no data | no data | no data | no data | no data | 6936.0 | no data | 6273 | no data
UNIT 2 | no data | 02-HPL-2211-07 | HTT-2529/HTT-2530/HTT-2522/ | HRSG UPPER WEST BR:07(13/15) | no data | HRSG UPPER WEST | HEAT TRACE | no data | no data | no data | no data | no data | no data | no data | no data | no data | no data | no data | 6933.0 | no data | 6274 | no data
UNIT 1 | NO | 01-VAXS106 | GS SUPERHEATER DRAIN TRAP STRAINER DRAIN | ST LOWER | no data | NO DATA | ST SEALS | DRAIN | DRAIN | no | PD-123A | CLOSED | OPEN | STEAM | 0.75" | 558.0 | 4025.0 | NOT CHECKED | 5256.0 | NO DATA | 6275 | no data
UNIT 1 | NO | 01-VAXS107 | GS SUPERHEATER DRAIN TRAP BYPASS | ST LOWER | no data | NO DATA | ST SEALS | TRAP BYPASS | DRAIN | no | PD-123A | OPEN | CLOSED | STEAM | 0.75" | 559.0 | 4026.0 | NOT CHECKED | 5254.0 | NO DATA | 6276 | no data
UNIT 1 | NO | 01-VAXS108 | AUXBOILER CROSS TIE VENT FOR UNIT 1 USERS | AUX BOILER BUILDING CROSS-TIE VENT | no data | NO DATA | NO DATA | VENT | VENT | no | PD-120 | CLOSED | CLOSED | STEAM | 0.75" | 560.0 | 4027.0 | NOT CHECKED | 1538.0 | NO DATA | 6277 | no data
UNIT 1 | NO | 01-VAXS109 | STARTUP HEATER LIT ISOS | PIPE RACK 1ST | no data | NO DATA | AUX STEAM HEADER | INSTRUMENT | ISO | no | PD-123A | OPEN | CLOSED | STEAM | 2" | 561.0 | 4028.0 | NOT CHECKED | 11032.0 | NO DATA | 6278 | no data
UNIT 2 | no data | 02-HPL-2211-08 | HTT-2551/HTT-2528/ | HRSG UPPER WEST BR:08(14/16) | no data | HRSG UPPER WEST | HEAT TRACE | no data | no data | no data | no data | no data | no data | no data | no data | no data | no data | no data | 6939.0 | no data | 6279 | no data
UNIT 2 | no data | 02-HPL-2211-09 | HTT-2552/HTT-2553/HTT-2688/HTT-2689/HTT-2561/HTT-2548/HTT-2524/ | HRSG UPPER WEST BR:09(17/19) | no data | HRSG UPPER WEST | HEAT TRACE | no data | no data | no data | no data | no data | no data | no data | no data | no data | no data | no data | 6941.0 | no data | 6280 | no data
UNIT 1 | NO | 01-VAXS110 | STARTUP HEATER LIT ISOS | PIPE RACK 1ST | no data | NO DATA | AUX STEAM HEADER | INSTRUMENT | ISO | no | PD-123A | OPEN | CLOSED | STEAM | 2" | 562.0 | 4029.0 | NOT CHECKED | 11033.0 | NO DATA | 6281 | no data
UNIT 1 | NO | 01-VAXS112 | STEAM TRAP ISO | HRSG LOWER NE | no data | NO DATA | NO DATA | TRAP ISOLATION | ISO | no | PD-122A | OPEN | CLOSED | STEAM | 0.75" | 563.0 | 4030.0 | NOT CHECKED | 11102.0 | NO DATA | 6282 | no data
UNIT 1 | NO | 01-VAXS113 | STEAM TO LP EVAP DRAIN BEFORE STEAM TRAP | HRSG LOWER | no data | NO DATA | NO DATA | TRAP DRAIN | DRAIN | no | PD-122A | CLOSED | OPEN | STEAM | 2" | 564.0 | 4031.0 | NOT CHECKED | 11081.0 | NO DATA | 6283 | no data
UNIT 1 | NO | 01-VAXS115 | STEAM TRAP ISO | HRSG LOWER WEST | no data | NO DATA | NO DATA | TRAP ISOLATION | ISO | no | PD-122A | OPEN | CLOSED | STEAM | 0.75" | 565.0 | 4032.0 | NOT CHECKED | 11103.0 | NO DATA | 6284 | no data
UNIT 2 | no data | 02-HPL-2211-10 | HTT-2562B/HTT-2516/HTT-2628/HTT-2513/ | HRSG UPPER WEST BR:10(18/20) | no data | HRSG UPPER WEST | HEAT TRACE | no data | no data | no data | no data | no data | no data | no data | no data | no data | no data | no data | 6947.0 | no data | 6285 | no data
UNIT 2 | no data | 02-HPL-2211-11 | HTT-2507/HTT-2505/HTT-2682/ | HRSG UPPER WEST BR:11(21/23) | no data | HRSG UPPER WEST | HEAT TRACE | no data | no data | no data | no data | no data | no data | no data | no data | no data | no data | no data | 6927.0 | no data | 6286 | no data
UNIT 2 | no data | 02-HPL-2211-12 | 02-ENC-HLS908/ | HRSG UPPER WEST BR:12(22/24) | no data | HRSG UPPER WEST | HEAT TRACE | no data | no data | no data | no data | no data | no data | no data | no data | no data | no data | no data | 481.0 | no data | 6287 | no data
UNIT 2 | no data | 02-HPL-2211-13 | 02-ENC-HHS905C/02-ENC-HHS905B/ | HRSG UPPER WEST BR:13(25/27) | no data | HRSG UPPER WEST | HEAT TRACE | no data | no data | no data | no data | no data | no data | no data | no data | no data | no data | no data | 472.0 | no data | 6288 | no data
UNIT 2 | no data | 02-HPL-2211-15 | HTT-2562A/HTT-2563E/HTT-2568/HTT-2569/HTT-2510/ | HRSG UPPER WEST BR:15(29/31) | no data | HRSG UPPER WEST | HEAT TRACE | no data | no data | no data | no data | no data | no data | no data | no data | no data | no data | no data | 6946.0 | no data | 6289 | no data
UNIT 1 | NO | 01-VAXS116 | STEAM TRAP STRAINER DRAIN | HRSG LOWER NE | no data | NO DATA | NO DATA | DRAIN | DRAIN | no | PD-122A | CLOSED | OPEN | STEAM | 0.75" | 566.0 | 4033.0 | NOT CHECKED | 11119.0 | NO DATA | 6290 | no data
UNIT 2 | no data | 02-HPL-2211-16 | HTT-2644/HTT-2649/ | HRSG UPPER WEST BR:16(30/32) | no data | HRSG UPPER WEST | HEAT TRACE | no data | no data | no data | no data | no data | no data | no data | no data | no data | no data | no data | 6967.0 | no data | 6291 | no data
UNIT 1 | NO | 01-VAXS117 | STEAM TRAP ISO | PIPE RACK 1ST | no data | NO DATA | AUX STEAM HEADER | TRAP ISOLATION | ISO | no | PD-123A | OPEN | CLOSED | STEAM | 0.75" | 567.0 | 4034.0 | NOT CHECKED | 11104.0 | NO DATA | 6292 | no data
UNIT 2 | no data | 02-HPL-2211-17 | HTT-2643/HTT-CCF1007B/HTT-2638/ | HRSG UPPER WEST BR:17(33/35) | no data | HRSG UPPER WEST | HEAT TRACE | no data | no data | no data | no data | no data | no data | no data | no data | no data | no data | no data | 6966.0 | no data | 6293 | no data
UNIT 1 | NO | 01-VAXS118 | STEAM TRAP ISO | HRSG LOWER WEST | no data | NO DATA | NO DATA | TRAP ISOLATION | ISO | no | PD-123A | OPEN | CLOSED | STEAM | 0.75" | 568.0 | 4035.0 | NOT CHECKED | 11105.0 | NO DATA | 6294 | no data
UNIT 2 | no data | 02-HPL-2211-18 | HTT-2633/HTT-2630/ | HRSG UPPER WEST BR:18(34/36) | no data | HRSG UPPER WEST | HEAT TRACE | no data | no data | no data | no data | no data | no data | no data | no data | no data | no data | no data | 6962.0 | no data | 6295 | no data
UNIT 2 | no data | 02-HPL-2211-20 | 02-ENC-HIS902A/02-ENC-HIS902B/ | HRSG UPPER WEST BR:20(38/40) | no data | HRSG UPPER WEST | HEAT TRACE | no data | no data | no data | no data | no data | no data | no data | no data | no data | no data | no data | 475.0 | no data | 6296 | no data
UNIT 2 | no data | 02-HPL-2211-22 | 02-ENC-HIS903B/02-ENC-HIS903C/ | HRSG UPPER WEST BR:22(42/44) | no data | HRSG UPPER WEST | HEAT TRACE | no data | no data | no data | no data | no data | no data | no data | no data | no data | no data | no data | 477.0 | no data | 6297 | no data
UNIT 2 | no data | 02-HPL-2211-23 | 02-ENC-HLS930A/02-ENC-HLS930B/ | HRSG UPPER WEST BR:23(45/47) | no data | HRSG UPPER WEST | HEAT TRACE | no data | no data | no data | no data | no data | no data | no data | no data | no data | no data | no data | 484.0 | no data | 6298 | no data
UNIT 2 | no data | 02-HPL-2211-24 | 02-ENC-HLS930B/02-ENC-HLS930C/ | HRSG UPPER WEST BR:24(46/48) | no data | HRSG UPPER WEST | HEAT TRACE | no data | no data | no data | no data | no data | no data | no data | no data | no data | no data | no data | 485.0 | no data | 6299 | no data
UNIT 2 | no data | 02-HPL-2211-26 | 02-ENC-HHS905B/02-ENC-HHS905C/ | HRSG UPPER WEST BR:26(50/52) | no data | HRSG UPPER WEST | HEAT TRACE | no data | no data | no data | no data | no data | no data | no data | no data | no data | no data | no data | 471.0 | no data | 6300 | no data
UNIT 2 | no data | 02-HPL-2211-29 | HTT-2609/ | HRSG UPPER WEST BR:29(57/59) | no data | HRSG UPPER WEST | HEAT TRACE | no data | no data | no data | no data | no data | no data | no data | no data | no data | no data | no data | 6957.0 | no data | 6301 | no data
UNIT 2 | NO | 02MBP01AA821 | FGPH A DRAIN LEVEL 1 LOWER | HRSG WEST | no data | NO DATA | FGPH | FGPH A DRAIN LEVEL 1 LOWER | DRAIN | no | LP-01201 | NO DATA | NO DATA | GF | 2" | NO DATA | 7615.0 | NOT CHECKED | 4319.0 | NO DATA | 6302 | no data
UNIT 2 | NO | 02MBP01AA820 | FGPH A DRAIN LEVEL 1 UPPER | HRSG WEST | no data | NO DATA | FGPH | FGPH A DRAIN LEVEL 1 UPPER | DRAIN | no | LP-01201 | NO DATA | NO DATA | GF | 2" | NO DATA | 7614.0 | NOT CHECKED | 4320.0 | NO DATA | 6303 | no data
UNIT 2 | NO | 02MBP01AA823 | FGPH A DRAIN LEVEL 2 LOWER | HRSG WEST | no data | NO DATA | FGPH | FGPH A DRAIN LEVEL 2 LOWER | DRAIN | no | LP-01201 | NO DATA | NO DATA | GF | 2" | NO DATA | 7617.0 | NOT CHECKED | 4321.0 | NO DATA | 6304 | no data
UNIT 2 | NO | 02MBP01AA822 | FGPH A DRAIN LEVEL 2 UPPER | HRSG WEST | no data | NO DATA | FGPH | FGPH A DRAIN LEVEL 2 UPPER | DRAIN | no | LP-01201 | NO DATA | NO DATA | GF | 2" | NO DATA | 7616.0 | NOT CHECKED | 4322.0 | NO DATA | 6305 | no data
UNIT 2 | NO | 02MBP01AA924 | FGPH A INSTRUMENT ISO LOWER | HRSG WEST | no data | NO DATA | FGPH | FGPH A INSTRUMENT ISO LOWER | ISO | no | LP-01201 | NO DATA | NO DATA | GF | 3" | NO DATA | 7637.0 | NOT CHECKED | 4323.0 | NO DATA | 6306 | no data
UNIT 2 | NO | 02MBP01AA922 | FGPH A INSTRUMENT ISO UPPER | HRSG WEST | no data | NO DATA | FGPH | FGPH A INSTRUMENT ISO UPPER | ISO | no | LP-01201 | NO DATA | NO DATA | GF | 3" | NO DATA | 7636.0 | NOT CHECKED | 4324.0 | NO DATA | 6307 | no data
UNIT 2 | NO | 02MBP01AA831 | FGPH B DRAIN LEVEL 1 LOWER | HRSG WEST | no data | NO DATA | FGPH | FGPH B DRAIN LEVEL 1 LOWER | DRAIN | no | LP-01201 | NO DATA | NO DATA | GF | 2" | NO DATA | 7619.0 | NOT CHECKED | 4325.0 | NO DATA | 6308 | no data
UNIT 2 | NO | 02MBP01AA830 | FGPH B DRAIN LEVEL 1 UPPER | HRSG WEST | no data | NO DATA | FGPH | FGPH B DRAIN LEVEL 1 UPPER | DRAIN | no | LP-01201 | NO DATA | NO DATA | GF | 2" | NO DATA | 7618.0 | NOT CHECKED | 4326.0 | NO DATA | 6309 | no data
UNIT 2 | NO | 02MBP01AA833 | FGPH B DRAIN LEVEL 2 LOWER | HRSG WEST | no data | NO DATA | FGPH | FGPH B DRAIN LEVEL 2 LOWER | DRAIN | no | LP-01201 | NO DATA | NO DATA | GF | 2" | NO DATA | 7621.0 | NOT CHECKED | 4327.0 | NO DATA | 6310 | no data
UNIT 2 | NO | 02MBP01AA832 | FGPH B DRAIN LEVEL 2 UPPER | HRSG WEST | no data | NO DATA | FGPH | FGPH B DRAIN LEVEL 2 UPPER | DRAIN | no | LP-01201 | NO DATA | NO DATA | GF | 2" | NO DATA | 7620.0 | NOT CHECKED | 4328.0 | NO DATA | 6311 | no data
UNIT 2 | NO | 02MBP01AA934 | FGPH B INSTRUMENT ISO LOWER | HRSG WEST | no data | NO DATA | FGPH | FGPH B INSTRUMENT ISO LOWER | ISO | no | LP-01201 | NO DATA | NO DATA | GF | 3" | NO DATA | 7639.0 | NOT CHECKED | 4329.0 | NO DATA | 6312 | no data
UNIT 2 | NO | 02MBP01AA932 | FGPH B INSTRUMENT ISO UPPER | HRSG WEST | no data | NO DATA | FGPH | FGPH B INSTRUMENT ISO UPPER | ISO | no | LP-01201 | NO DATA | NO DATA | GF | 3" | NO DATA | 7638.0 | NOT CHECKED | 4330.0 | NO DATA | 6313 | no data
UNIT 2 | NO | 02-MOV-HLS944H | HRSG 2 LP SPARGING STEAM SHUTOFF MOV HANDWHEEL | HRSG WEST | no data | NO DATA | NO DATA | NO DATA | MOV | no | NO DATA | CLOSED | CLOSED | NO DATA | NO DATA | 5986.0 | 7900.0 | NOT CHECKED | 6478.0 | NO DATA | 6314 | no data
UNIT 2 | NO | 02-VHHS-830 | FW TO HP INTERSTAGE ATEMPERATOR (2) FLOW TRANSMITTERS | HRSG WEST LANDING | no data | NO DATA | ATTEMPERATOR HP | NO DATA | NO DATA | no | NO DATA | OPEN | NO DATA | NO DATA | NO DATA | NO DATA | 9946.0 | NOT CHECKED | 4709.0 | NO DATA | 6315 | no data
UNIT 2 | NO | 02-VHHS831 | FW TO HP INTERSTAGE ATEMPERATOR (2) FLOW TRANSMITTERS | HRSG WEST LANDING | no data | NO DATA | ATTEMPERATOR HP | HP INTERSTAGE ATTEMPERATOR COOLING WATER FLOW TRANSMITTER ISOLATION | NA | no | 2080_00005‐3 | OPEN | NO DATA | WATER | 3/4" | NO DATA | 9947.0 | NOT CHECKED | 4710.0 | NO DATA | 6316 | no data
UNIT 2 | NO | 02-VHHS832 | FW TO HP INTERSTAGE ATEMPERATOR (2) FLOW TRANSMITTERS | HRSG WEST LANDING | no data | NO DATA | ATTEMPERATOR HP | HP INTERSTAGE ATTEMPERATOR COOLING WATER FLOW TRANSMITTER ISOLATION | NA | no | 2080_00005‐3 | OPEN | NO DATA | WATER | 3/4" | NO DATA | 9948.0 | NOT CHECKED | 4711.0 | NO DATA | 6317 | no data
UNIT 2 | NO | 02-VHHS833 | FW TO HP INTERSTAGE ATEMPERATOR (2) FLOW TRANSMITTERS | HRSG WEST LANDING | no data | NO DATA | ATTEMPERATOR HP | HP INTERSTAGE ATTEMPERATOR COOLING WATER FLOW TRANSMITTER ISOLATION | NA | no | 2080_00005‐3 | OPEN | NO DATA | WATER | 3/4" | NO DATA | 9949.0 | NOT CHECKED | 4712.0 | NO DATA | 6318 | no data
UNIT 2 | NO | 02-VHHS834 | FW TO HP INTERSTAGE ATEMPERATOR (2) FLOW TRANSMITTERS | HRSG WEST LANDING | no data | NO DATA | ATTEMPERATOR HP | HP INTERSTAGE ATTEMPERATOR COOLING WATER FLOW TRANSMITTER ISOLATION | NA | no | 2080_00005‐3 | OPEN | NO DATA | WATER | 3/4" | NO DATA | 9950.0 | NOT CHECKED | 4713.0 | NO DATA | 6319 | no data
UNIT 2 | NO | 02-VHHS835 | FW TO HP INTERSTAGE ATEMPERATOR (2) FLOW TRANSMITTERS | HRSG WEST LANDING | no data | NO DATA | ATTEMPERATOR HP | HP INTERSTAGE ATTEMPERATOR COOLING WATER FLOW TRANSMITTER ISOLATION | NA | no | 2080_00005‐3 | OPEN | NO DATA | WATER | 3/4" | NO DATA | 9951.0 | NOT CHECKED | 4714.0 | NO DATA | 6320 | no data
UNIT 2 | NO | 02-VHHS836 | FW TO HP INTERSTAGE ATEMPERATOR (2) FLOW TRANSMITTERS | HRSG WEST LANDING | no data | NO DATA | ATTEMPERATOR HP | HP INTERSTAGE ATTEMPERATOR COOLING WATER FLOW TRANSMITTER ISOLATION | NA | no | 2080_00005‐3 | OPEN | NO DATA | WATER | 3/4" | NO DATA | 9952.0 | NOT CHECKED | 4715.0 | NO DATA | 6321 | no data
UNIT 2 | NO | 02-VHHS837 | FW TO HP INTERSTAGE ATEMPERATOR (2) FLOW TRANSMITTERS | HRSG WEST LANDING | no data | NO DATA | ATTEMPERATOR HP | HP INTERSTAGE ATTEMPERATOR COOLING WATER FLOW TRANSMITTER ISOLATION | NA | no | 2080_00005‐3 | OPEN | NO DATA | WATER | 3/4" | NO DATA | 9953.0 | NOT CHECKED | 4716.0 | NO DATA | 6322 | no data
UNIT 2 | NO | 02-VBFW211 | FW TO HP INTERSTAGE ATEMPERATOR DRAIN | HRSG WEST LANDING | no data | NO DATA | ATTEMPERATOR HP | DRAIN VALVE | DRAIN | no | PD-061B | CLOSED | OPEN | WATER | 0.75" | 2233.0 | 8786.0 | NOT CHECKED | 4719.0 | NO DATA | 6323 | no data
UNIT 2 | NO | 02-VBFW212 | FW TO HP INTERSTAGE ATEMPERATOR DRAIN | HRSG WEST LANDING | no data | NO DATA | ATTEMPERATOR HP | DRAIN VALVE | DRAIN | no | PD-061B | CLOSED | OPEN | WATER | 0.75" | 2234.0 | 8787.0 | NOT CHECKED | 4720.0 | NO DATA | 6324 | no data
UNIT 2 | NO | 02-VHHS-863 | FW TO HP INTERSTAGE ATEMPERATOR DRAIN (2) VALVES | HRSG WEST LANDING | no data | NO DATA | ATTEMPERATOR HP | NO DATA | DRAIN | no | NO DATA | CLOSED | NO DATA | NO DATA | NO DATA | NO DATA | 9982.0 | NOT CHECKED | 4721.0 | NO DATA | 6325 | no data
UNIT 2 | NO | 02-VHHS-844 | FW TO HP INTERSTAGE ATEMPERATOR ISO | HRSG WEST LANDING | no data | NO DATA | ATTEMPERATOR HP | NO DATA | ISO | no | NO DATA | OPEN | NO DATA | NO DATA | NO DATA | NO DATA | 9963.0 | NOT CHECKED | 4722.0 | NO DATA | 6326 | no data
UNIT 2 | NO | 02-VHHS-838 | FW TO HP INTERSTAGE ATEMPERATOR STRAINER DP | HRSG WEST LANDING | no data | NO DATA | ATTEMPERATOR HP | NO DATA | NO DATA | no | NO DATA | OPEN | NO DATA | NO DATA | NO DATA | NO DATA | 9955.0 | NOT CHECKED | 4723.0 | NO DATA | 6327 | no data
UNIT 2 | NO | 02-VHHS839 | FW TO HP INTERSTAGE ATEMPERATOR STRAINER DP | HRSG WEST LANDING | no data | NO DATA | ATTEMPERATOR HP | HP INTERSTAGE ATTEMPERATOR COOLING WATER DIFFERENTIAL PRESSURE TRANSMITTER ISOLATION | NA | no | 2080_00005‐3 | OPEN | NO DATA | WATER | 3/4" | NO DATA | 9956.0 | NOT CHECKED | 4724.0 | NO DATA | 6328 | no data
UNIT 2 | NO | 02-VHHS840 | FW TO HP INTERSTAGE ATEMPERATOR STRAINER DP | HRSG WEST LANDING | no data | NO DATA | ATTEMPERATOR HP | HP INTERSTAGE ATTEMPERATOR COOLING WATER DIFFERENTIAL PRESSURE TRANSMITTER ISOLATION | NA | no | 2080_00005‐3 | OPEN | NO DATA | WATER | 3/4" | NO DATA | 9957.0 | NOT CHECKED | 4725.0 | NO DATA | 6329 | no data
UNIT 2 | HUNG | 02-YCVHLS901 | LP INTERMITTENT BLOWDOWN CONTROL VALVE | NO DATA | no data | NO DATA | NO DATA | LP INTERMITTENT BLOWDOWN CONTROL VALVE | POVCTRL | no | 2080_00007‐1 | NO DATA | NO DATA | WATER | 3" | NO DATA | 11069.0 | NOT CHECKED | 8373.0 | NO DATA | 6330 | no data
UNIT 2 | NO | 02-VHHS841 | FW TO HP INTERSTAGE ATEMPERATOR STRAINER DP | HRSG WEST LANDING | no data | NO DATA | ATTEMPERATOR HP | HP INTERSTAGE ATTEMPERATOR COOLING WATER DIFFERENTIAL PRESSURE TRANSMITTER ISOLATION | NA | no | 2080_00005‐3 | OPEN | NO DATA | WATER | 3/4" | NO DATA | 9958.0 | NOT CHECKED | 4726.0 | NO DATA | 6331 | no data
UNIT 2 | NO | 02-VHHS-842 | FW TO HP INTERSTAGE ATEMPERATOR STRAINER DRAIN VALVE | HRSG WEST LANDING | no data | NO DATA | ATTEMPERATOR HP | NO DATA | DRAIN | no | NO DATA | CLOSED | NO DATA | NO DATA | NO DATA | NO DATA | 9960.0 | NOT CHECKED | 4727.0 | NO DATA | 6332 | no data
UNIT 2 | NO | 02-VHHS843 | FW TO HP INTERSTAGE ATEMPERATOR STRAINER DRAIN VALVE | HRSG WEST LANDING | no data | NO DATA | ATTEMPERATOR HP | HP INTERSTAGE ATTEMPERATOR COOLING WATER STRAINER DRAIN | DRAIN | no | 2080_00005‐3 | CLOSED | NO DATA | WATER | 2" | NO DATA | 9961.0 | NOT CHECKED | 4728.0 | NO DATA | 6333 | no data
UNIT 2 | NO | 02-VHHS-865 | FW TO HP INTERSTAGE ATEMPERATOR VENT | HRSG WEST LANDING | no data | NO DATA | ATTEMPERATOR HP | NO DATA | VENT | no | NO DATA | CLOSED | NO DATA | NO DATA | NO DATA | NO DATA | 9985.0 | NOT CHECKED | 4729.0 | NO DATA | 6334 | no data
UNIT 2 | NO | 02-VHHS866 | FW TO HP INTERSTAGE ATEMPERATOR VENT | HRSG WEST LANDING | no data | NO DATA | ATTEMPERATOR HP | HP INTERSTAGE ATTEMPERATOR COOLING WATER VENT | VENT | no | 2080_00005‐3 | CLOSED | NO DATA | WATER | 2" | NO DATA | 9986.0 | NOT CHECKED | 4730.0 | NO DATA | 6335 | no data
UNIT 1 | NO | 01-VAXS119 | STEAM TRAP STRAINER DRAIN | PIPE RACK 1ST | no data | NO DATA | AUX STEAM HEADER | DRAIN | DRAIN | no | PD-123A | OPEN | CLOSED | STEAM | 0.75" | 569.0 | 4036.0 | NOT CHECKED | 11120.0 | NO DATA | 6336 | no data
UNIT 2 | NO | 02-VBFW444 | 02-PDI BFW435 IP FEEDWATER PERFORMANCE HEATER | U2 PERFORMANCE HEATER AREA | no data | NO DATA | NO DATA | INSTRUMENT ISOLATION | NO DATA | no | PD-064B | OPEN | CLOSED | WATER | 0.75" | 2448.0 | 9008.0 | NOT CHECKED | 570.0 | NO DATA | 6337 | no data
UNIT 2 | NO | 02-VBFW445 | 02-PDI BFW435 IP FEEDWATER PERFORMANCE HEATER | U2 PERFORMANCE HEATER AREA | no data | NO DATA | NO DATA | INSTRUMENT ISOLATION | NO DATA | no | PD-064B | OPEN | CLOSED | WATER | 0.75" | 2449.0 | 9009.0 | NOT CHECKED | 571.0 | NO DATA | 6338 | no data
UNIT 2 | NO | 02-VBFW461 | DRAIN BERORE STARTAP HEATER | PIPE RACK 1ST | no data | NO DATA | FGPH | DRAIN VALVE | DRAIN | no | PD-064B | CLOSED | OPEN | WATER | 0.75" | 2460.0 | 9020.0 | NOT CHECKED | 3571.0 | NO DATA | 6339 | no data
UNIT 1 | NO | 01-VAXS120 | STEAM TRAP BYPASS | PIPE RACK 1ST | no data | NO DATA | AUX STEAM HEADER | TRAP BYPASS | NO DATA | no | PD-123A | CLOSED | CLOSED | STEAM | 0.75" | 570.0 | 4037.0 | NOT CHECKED | 11092.0 | NO DATA | 6340 | no data
UNIT 2 | NO | 02-VBFW462 | DRAIN BERORE STARTAP HEATER | PIPE RACK 1ST | no data | NO DATA | FGPH | DRAIN VALVE | DRAIN | no | PD-064B | CLOSED | OPEN | WATER | 0.75" | 2461.0 | 9021.0 | NOT CHECKED | 3572.0 | NO DATA | 6341 | no data
UNIT 1 | NO | 01-VAXS121 | STEAM TO STARTUP HEATER VENT | PIPE RACK 1ST | no data | NO DATA | AUX STEAM HEADER | VENT | VENT | no | PD-123A | CLOSED | OPEN | STEAM | 0.75" | 571.0 | 4038.0 | NOT CHECKED | 11091.0 | NO DATA | 6342 | no data
UNIT 2 | NO | 02-HRG-MCC-121 | HRSG 2 MCC 01 | HRSG-2 ECLOSURE, SWG 12, CUBICLE 01B | no data | NO DATA | NO DATA | NO DATA | 480 V RACK OUT BREAKER | no | NO DATA | CLOSED | OPEN | NO DATA | NO DATA | 4252.0 | 7027.0 | NOT CHECKED | 6480.0 | NO DATA | 6343 | no data
UNIT 1 | NO | 01-VAXS123 | FG STARTUP FEEDWATER HX OUTLET CHECK VALVE | UNIT 1 PIPE RACK IP FW STARTUP HTR | no data | NO DATA | NO DATA | FG STARTUP FEEDWATER HX OUTLET CHECK VALVE | NO DATA | no | PD-123A | OPEN | CLOSED | WATER | 2" | 573.0 | 4040.0 | NOT CHECKED | 4237.0 | NO DATA | 6344 | no data
UNIT 2 | NO | 02-VBFW578 | VENT AFTER STARTAP HEATER | FGPH | no data | NO DATA | FGPH | VENT VALVE | VENT | no | PD-064B | CLOSED | OPEN | WATER | 0.75" | 2494.0 | 9054.0 | NOT CHECKED | 12784.0 | NO DATA | 6345 | no data
UNIT 2 | NO | 02-LVB-SWG-12 | MAIN FEED BREAKER SWG 12 | HRSG-2 ECLOSURE, SWG 12, CUBICLE 02A | no data | NO DATA | NO DATA | NO DATA | 480 V RACK OUT BREAKER | no | NO DATA | CLOSED | OPEN | NO DATA | NO DATA | 4257.0 | 7256.0 | NOT CHECKED | 8860.0 | NO DATA | 6346 | no data
UNIT 2 | NO | 02-VBFW579 | VENT AFTER STARTAP HEATER | FGPH | no data | NO DATA | FGPH | VENT VALVE | VENT | no | PD-064B | CLOSED | OPEN | WATER | 0.75" | 2495.0 | 9055.0 | NOT CHECKED | 12785.0 | NO DATA | 6347 | no data
UNIT 2 | NO | 02-VBFW600 | GAS PERFORMANCE HEATER TO RECEIVER TANK VENT | CRT | no data | NO DATA | FGPH | VENT VALVE | VENT | no | PD-064B | CLOSED | OPEN | WATER | 0.75" | 2496.0 | 9056.0 | NOT CHECKED | 4953.0 | NO DATA | 6348 | no data
UNIT 2 | NO | 02-HRG-MCC-221 | HRSG 2 MCC 02 | HRSG-2 ECLOSURE, SWG 22, CUBICLE 06B | no data | NO DATA | NO DATA | NO DATA | 480 V RACK OUT BREAKER | no | NO DATA | CLOSED | OPEN | NO DATA | NO DATA | 4254.0 | 7028.0 | NOT CHECKED | 6481.0 | NO DATA | 6349 | no data
UNIT 1 | NO | 01-VAXS129 | STEAM TRAP BYPASS | HRSG LOWER NE | no data | NO DATA | NO DATA | TRAP BYPASS | NO DATA | no | PD-122A | CLOSED | CLOSED | STEAM | 0.75" | 578.0 | 4045.0 | NOT CHECKED | 11093.0 | NO DATA | 6350 | no data
UNIT 1 | NO | 01-VAXS130 | DRAIN BEFORE STEAM TRAP | HRSG LOWER EAST | no data | NO DATA | NO DATA | DRIP LEG DRAIN | DRAIN | no | PD-122A | CLOSED | OPEN | STEAM | 2" | 579.0 | 4046.0 | NOT CHECKED | 3562.0 | NO DATA | 6351 | no data
UNIT 1 | NO | 01-VAXS132 | AUX STEAM HEADER VENT (STMR BLDG) | PIPE RACK 1ST | no data | NO DATA | AUX STEAM HEADER | VENT | VENT | no | PD-123A | CLOSED | OPEN | STEAM | 0.75" | 580.0 | 4047.0 | NOT CHECKED | 1513.0 | NO DATA | 6352 | no data
UNIT 1 | NO | 01-VAXS133 | STEAM TO IP EVAP VENT | HRSG LOWER | no data | NO DATA | HRSG | VENT | VENT | no | PD-122A | CLOSED | OPEN | STEAM | 0.75" | 581.0 | 4048.0 | NOT CHECKED | 11079.0 | NO DATA | 6353 | no data
UNIT 1 | NO | 01-VAXS135 | STEAM TO LP EVAP STEAM TRAP ISO | HRSG LOWER | no data | NO DATA | NO DATA | TRAP ISOLATION | ISO | no | PD-122A | OPEN | CLOSED | STEAM | 0.75" | 582.0 | 4049.0 | NOT CHECKED | 11085.0 | NO DATA | 6354 | no data
UNIT 2 | NO | 02-LVB-SWG-22 | MAIN FEED BREAKER SWG 22 | HRSG-2 ECLOSURE, SWG 22, CUBICLE 07A | no data | NO DATA | NO DATA | NO DATA | 480 V RACK OUT BREAKER | no | NO DATA | CLOSED | OPEN | NO DATA | NO DATA | 4258.0 | 7257.0 | NOT CHECKED | 8861.0 | NO DATA | 6355 | no data
UNIT 1 | NO | 01-VAXS136 | STEAM TO LP EVAP STEAM TRAP ISO | HRSG LOWER | no data | NO DATA | SPARGING | TRAP ISOLATION | ISO | no | PD-122A | OPEN | CLOSED | STEAM | 0.75" | 583.0 | 4050.0 | NOT CHECKED | 11086.0 | NO DATA | 6356 | no data
UNIT 1 | NO | 01-VAXS137 | STEAM TO LP EVAP STEAM TRAP STRAINER DRAIN | HRSG LOWER | no data | NO DATA | NO DATA | DRAIN | DRAIN | no | PD-122A | OPEN | CLOSED | STEAM | 0.75" | 584.0 | 4051.0 | NOT CHECKED | 11089.0 | NO DATA | 6357 | no data
UNIT 1 | NO | 01-VAXS138 | STEAM TO LP EVAP STEAM TRAP BYPASS | HRSG LOWER | no data | NO DATA | NO DATA | TRAP BYPASS | NO DATA | no | PD-122A | CLOSED | OPEN | STEAM | 0.75" | 585.0 | 4052.0 | NOT CHECKED | 11083.0 | NO DATA | 6358 | no data
UNIT 1 | NO | 01-VAXS144 | STEAM TO HP EVAP STEAM TRAP STRAINER DRAIN | HRSG LOWER | no data | NO DATA | NO DATA | DRAIN | DRAIN | no | PD-122A | CLOSED | OPEN | STEAM | 0.75" | 586.0 | 4053.0 | NOT CHECKED | 11077.0 | NO DATA | 6359 | no data
UNIT 2 | NO | 02-LVB-PPL-1211 | HRSG 2 PDC PANELBOARD 480V | HRSG-2 ENCLSURE 480V MCC 121, CUBICLE 06FE | no data | NO DATA | NO DATA | NO DATA | 480 V MOLDED CASE BREAKER | no | NO DATA | CLOSED | OPEN | NO DATA | NO DATA | 4266.0 | 7222.0 | NOT CHECKED | 6486.0 | NO DATA | 6360 | no data
UNIT 2 | NO | 02-LVB-PPL-1215 | AUX BOILER BUILDING PANELBOARD 480VAC | HRSG-2 ENCLSURE 480V MCC 121, CUBICLE 06FH | no data | NO DATA | NO DATA | NO DATA | 480 V MOLDED CASE BREAKER | no | NO DATA | CLOSED | OPEN | NO DATA | NO DATA | 4267.0 | 7226.0 | NOT CHECKED | 1361.0 | NO DATA | 6361 | no data
UNIT 2 | NO | 02-LVB-PPL-1217 | WAREHOUSE BUILDING LOAD PANELBOARD 480VAC | HRSG-2 ENCLSURE 480V MCC 121, CUBICLE 06FM | no data | NO DATA | NO DATA | NO DATA | 480 V MOLDED CASE BREAKER | no | NO DATA | CLOSED | OPEN | NO DATA | NO DATA | 4268.0 | 7227.0 | NOT CHECKED | 12855.0 | NO DATA | 6362 | no data
UNIT 2 | NO | 02-LVB-PPL-1212 | HRSG 2 TOP LEVEL SE PANELBOARD 480VAC | HRSG-2 ENCLSURE 480V MCC 121, CUBICLE 07FC | no data | NO DATA | NO DATA | NO DATA | 480 V MOLDED CASE BREAKER | no | NO DATA | CLOSED | OPEN | NO DATA | NO DATA | 4269.0 | 7223.0 | NOT CHECKED | 6498.0 | NO DATA | 6363 | no data
UNIT 2 | NO | 02-LVB-PPL-1213 | HRSG 2 GRADE WEST PANELBOARD 480VAC | HRSG-2 ENCLSURE 480V MCC 121, CUBICLE 07FF | no data | NO DATA | NO DATA | NO DATA | 480 V MOLDED CASE BREAKER | no | NO DATA | CLOSED | OPEN | NO DATA | NO DATA | 4270.0 | 7224.0 | NOT CHECKED | 6409.0 | NO DATA | 6364 | no data
UNIT 1 | NO | 01-VAXS155 | DRAIN BEFORE STEAM TRAP | HRSG LOWER NE | no data | NO DATA | NO DATA | DRIP LEG DRAIN | DRAIN | no | PD-122A | CLOSED | OPEN | STEAM | 2" | 593.0 | 4060.0 | NOT CHECKED | 3563.0 | NO DATA | 6365 | no data
UNIT 1 | NO | 01-VAXS156 | DRAIN FROM STARTUP HEATER FC BYPASS | PIPE RACK 1ST | no data | NO DATA | AUX STEAM HEADER | FG STARTUP FEEDWATER HX OUTLET CONTROL VALVE BYPASS | DRAIN | no | PD-123A | CLOSED | CLOSED | WATER | 2" | 594.0 | 4061.0 | NOT CHECKED | 3573.0 | NO DATA | 6366 | no data
UNIT 2 | NO | 02-LVB-PPL-1214 | HRSG 2 FINGER RACK PANELBOARD 480VAC | HRSG-2 ENCLSURE 480V MCC 121, CUBICLE 07FJ | no data | NO DATA | NO DATA | NO DATA | 480 V MOLDED CASE BREAKER | no | NO DATA | CLOSED | OPEN | NO DATA | NO DATA | 4271.0 | 7225.0 | NOT CHECKED | 6407.0 | NO DATA | 6367 | no data
UNIT 1 | NO | 01-VAXS157 | 01-PI-AXS445 AUX STEAM AFTER FUEL GAS STARTUP HX | UNIT 1 PIPE RACK IP FW STARTUP HTR | no data | NO DATA | NO DATA | INSTRUMENT | NO DATA | no | PD-123A | OPEN | CLOSED | WATER | 0.75" | 595.0 | 4062.0 | NOT CHECKED | 435.0 | NO DATA | 6368 | no data
UNIT 1 | NO | 01-VAXS158 | 01-PI-AXS441 AUX STEAM BEFORE FUEL GAS STARTUP HX | UNIT 1 PIPE RACK IP FW STARTUP HTR | no data | NO DATA | NO DATA | INSTRUMENT | NO DATA | no | PD-123A | OPEN | CLOSED | STEAM | 0.75" | 596.0 | 4063.0 | NOT CHECKED | 434.0 | NO DATA | 6369 | no data
UNIT 1 | NO | 01-VAXS159B | ELECTRIC SUPERHEATER/SEPARATOR ISOLATION BYPASS | U1 GROUND FLOOR SOUTH OF ELECT SP HTR | no data | NO DATA | NO DATA | NO DATA | ISO | no | NO DATA | CLOSED | CLOSED | NO DATA | NO DATA | 5999.0 | 4065.0 | NOT CHECKED | 3924.0 | NO DATA | 6370 | no data
UNIT 1 | NO | 01-VAXS160 | STEAM TRAP STRAINER DRAIN | HRSG LOWER EAST | no data | NO DATA | NO DATA | DRAIN | DRAIN | no | PD-122A | CLOSED | OPEN | STEAM | 0.75" | 598.0 | 4066.0 | NOT CHECKED | 11121.0 | NO DATA | 6371 | no data
UNIT 1 | NO | 01-VAXS161 | STEAM TRAP ISO | HRSG LOWER WEST | no data | NO DATA | NO DATA | TRAP ISOLATION | ISO | no | PD-122A | OPEN | CLOSED | STEAM | 0.75" | 599.0 | 4067.0 | NOT CHECKED | 11106.0 | NO DATA | 6372 | no data
UNIT 1 | NO | 01-VAXS164 | STEAM TRAP BYPASS | HRSG LOWER EAST | no data | NO DATA | NO DATA | TRAP BYPASS | NO DATA | no | PD-122A | OPEN | CLOSED | STEAM | 0.75" | 600.0 | 4068.0 | NOT CHECKED | 11094.0 | NO DATA | 6373 | no data
UNIT 1 | NO | 01-VAXS166 | STEAM TRAP ISO | HRSG LOWER WEST | no data | NO DATA | NO DATA | TRAP ISOLATION | ISO | no | PD-123A | OPEN | CLOSED | STEAM | 0.75" | 602.0 | 4071.0 | NOT CHECKED | 11107.0 | NO DATA | 6374 | no data
UNIT 2 | NO | 02-LVB-PPL-1218 | WATER TREATMENT PANELBOARD 480VAC | HRSG-2 ENCLSURE 480V MCC 121, CUBICLE 07FM | no data | NO DATA | NO DATA | NO DATA | 480 V MOLDED CASE BREAKER | no | NO DATA | CLOSED | OPEN | NO DATA | NO DATA | 4272.0 | 7228.0 | NOT CHECKED | 12874.0 | NO DATA | 6375 | no data
UNIT 2 | NO | 02-LVB-XFR-1211 | HRSG 2 PDC XFMR 480-120/208VAC | HRSG-2 ENCLSURE 480V MCC 121, CUBICLE 14FC(R) | no data | NO DATA | NO DATA | NO DATA | 480 V MOLDED CASE BREAKER | no | NO DATA | CLOSED | OPEN | NO DATA | NO DATA | 4286.0 | 7259.0 | NOT CHECKED | 6488.0 | NO DATA | 6376 | no data
UNIT 1 | NO | 01-VAXS167 | STEAM TRAP BYPASS | HRSG LOWER WEST | no data | NO DATA | NO DATA | TRAP BYPASS | NO DATA | no | PD-123A | OPEN | CLOSED | STEAM | 0.75" | 603.0 | 4072.0 | NOT CHECKED | 11095.0 | NO DATA | 6377 | no data
UNIT 1 | NO | 01-VAXS183 | AIR EJECTOR VENT | CRT LANDING | no data | NO DATA | CRT/AIR EJECTOR | VENT | VENT | no | PD-050A | CLOSED | OPEN | STEAM | 0.75" | 609.0 | 4079.0 | NOT CHECKED | 1119.0 | NO DATA | 6378 | no data
UNIT 1 | NO | 01-VAXS186 | AIR EJECTOR PIT ISO | CRT LANDING | no data | NO DATA | PIT | INSTRUMENT | ISO | no | PD-050A | CLOSED | OPEN | STEAM | 0.75" | 610.0 | 4080.0 | NOT CHECKED | 1115.0 | NO DATA | 6379 | no data
UNIT 1 | NO | 01-VAXS187 | AUX STEAM HEADER PITS | PIPE RACK 1ST | no data | PIPE RACK 1ST LEVEL | AUX STEAM HEADER | INSTRUMENT | NO DATA | no | PD-123A | OPEN | CLOSED | STEAM | 0.75" | 611.0 | 4081.0 | NOT CHECKED | 1507.0 | NO DATA | 6380 | no data
UNIT 1 | NO | 01-VAXS188 | AUX STEAM HEADER PITS | PIPE RACK 1ST | no data | NO DATA | AUX STEAM HEADER | INSTRUMENT | NO DATA | no | PD-123A | OPEN | CLOSED | STEAM | 0.75" | 612.0 | 4082.0 | NOT CHECKED | 1508.0 | NO DATA | 6381 | no data
UNIT 2 | NO | 02-HTT-XFR-1211 | HRSG 2 FINGER RACK HEAT TRACE XFMR 480-120/208V | HRSG-2 ENCLSURE 480V MCC 121, CUBICLE 14FF(R) | no data | NO DATA | NO DATA | NO DATA | 480 V MOLDED CASE BREAKER | no | NO DATA | CLOSED | OPEN | NO DATA | NO DATA | 4287.0 | 7033.0 | NOT CHECKED | 6406.0 | NO DATA | 6382 | no data
UNIT 1 | NO | 01-VAXS189 | STEAM TO HP EVAP STEAM TRAP ISOS | HRSG LOWER | no data | NO DATA | NO DATA | TRAP ISOLATION | ISO | no | PD-122A | OPEN | CLOSED | STEAM | 0.75" | 613.0 | 4083.0 | NOT CHECKED | 11073.0 | NO DATA | 6383 | no data
UNIT 2 | NO | 02-HTT-XFR-1212 | HRSG 2 PIPE RACK GRADE HEAT TRACE XFMR | HRSG-2 ENCLSURE 480V MCC 121, CUBICLE 14FJ(R) | no data | NO DATA | NO DATA | NO DATA | 480 V MOLDED CASE BREAKER | no | NO DATA | CLOSED | OPEN | NO DATA | NO DATA | 4288.0 | 7034.0 | NOT CHECKED | 6489.0 | NO DATA | 6384 | no data
UNIT 1 | NO | 01-VAXS190 | DRAIN BEFORE STEAM TRAP | PIPE RACK 1ST | no data | NO DATA | AUX STEAM HEADER | TRAP ISOLATION | DRAIN | no | PD-123A | CLOSED | OPEN | STEAM | 2" | 614.0 | 4084.0 | NOT CHECKED | 3564.0 | NO DATA | 6385 | no data
UNIT 1 | NO | 01-VAXS191 | STEAM TRAP ISO | PIPE RACK 1ST | no data | NO DATA | AUX STEAM HEADER | TRAP BYPASS | ISO | no | PD-123A | OPEN | CLOSED | STEAM | 0.75" | 615.0 | 4085.0 | NOT CHECKED | 11108.0 | NO DATA | 6386 | no data
UNIT 1 | NO | 01-VAXS194 | STEAM TRAP ISO | PIPE RACK 1ST | no data | NO DATA | AUX STEAM HEADER | TRAP ISOLATION | ISO | no | PD-123A | OPEN | CLOSED | STEAM | 0.75" | 616.0 | 4086.0 | NOT CHECKED | 11109.0 | NO DATA | 6387 | no data
UNIT 1 | NO | 01-VAXS195 | STEAM TRAP STRAINER DRAIN | PIPE RACK 1ST | no data | NO DATA | AUX STEAM HEADER | DRAIN | DRAIN | no | PD-123A | CLOSED | OPEN | STEAM | 0.75" | 617.0 | 4087.0 | NOT CHECKED | 11122.0 | NO DATA | 6388 | no data
UNIT 1 | NO | 01-VAXS196 | GS SUPPLY DRAIN VALVES | ST LOWER | no data | NO DATA | ST SEALS | SEAL STEAM CONTROL VALVE WARMING LINE ISOLATION | DRAIN | no | PD-123A | OPEN | CLOSED | STEAM | 0.75" | 618.0 | 4088.0 | NOT CHECKED | 5262.0 | NO DATA | 6389 | no data
UNIT 1 | NO | 01-VAXS197 | GS SUPPLY DRAIN VALVES | ST LOWER | no data | NO DATA | ST SEALS | SEAL STEAM CONTROL VALVE WARMING LINE THROTTLING | DRAIN | no | PD-123A | OPEN | CLOSED | STEAM | 0.75" | 619.0 | 4089.0 | NOT CHECKED | 5263.0 | NO DATA | 6390 | no data
UNIT 2 | NO | 02-HTT-XFR-1213 | WATER TREATMENT HEAT TRACE XFMR | HRSG-2 ENCLSURE 480V MCC 121, CUBICLE 14FM(R) | no data | NO DATA | NO DATA | NO DATA | 480 V MOLDED CASE BREAKER | no | NO DATA | CLOSED | OPEN | NO DATA | NO DATA | 4289.0 | 7035.0 | NOT CHECKED | 12873.0 | NO DATA | 6391 | no data
UNIT 2 | NO | 02-SMP-DSW-01 | UNIT 2 SAMPLE ANALYSIS PANEL DSW | HRSG-2 ENCLSURE 480V MCC 121, CUBICLE 15FC(R) | no data | NO DATA | NO DATA | NO DATA | 480 V MOLDED CASE BREAKER | no | NO DATA | CLOSED | OPEN | NO DATA | NO DATA | 4291.0 | 8395.0 | NOT CHECKED | 12485.0 | NO DATA | 6392 | no data
UNIT 1 | NO | 01-VAXS198 | GS SUPPLY DRAIN VALVES | ST LOWER | no data | NO DATA | ST SEALS | SEAL STEAM CONTROL VALVE WARMING LINE ISOLATION | DRAIN | no | PD-123A | OPEN | CLOSED | STEAM | 0.75" | 620.0 | 4090.0 | NOT CHECKED | 5264.0 | NO DATA | 6393 | no data
UNIT 1 | NO | 01-VAXS199 | DRAIN BEFORE STEAM TRAP | HRSG LOWER WEST | no data | NO DATA | NO DATA | DRIP LEG DRAIN | DRAIN | no | PD-123A | OPEN | CLOSED | STEAM | 2" | 621.0 | 4091.0 | NOT CHECKED | 3565.0 | NO DATA | 6394 | no data
UNIT 2 | NO | 02-LVB-SWB-2211 | UNIT 2 STG SWBD | HRSG-2 ENCLSURE 480V MCC 221, CUBICLE 11FD | no data | NO DATA | NO DATA | NO DATA | 480 V MOLDED CASE BREAKER | no | NO DATA | CLOSED | OPEN | NO DATA | NO DATA | 4306.0 | 7254.0 | NOT CHECKED | 12498.0 | NO DATA | 6395 | no data
UNIT 1 | NO | 01-VAXS200 | DRAIN BEFORE STEAM TRAP | PIPE RACK 1ST | no data | NO DATA | AUX STEAM HEADER | DRIP LEG DRAIN | DRAIN | no | PD-123A | OPEN | CLOSED | STEAM | 2" | 622.0 | 4092.0 | NOT CHECKED | 3566.0 | NO DATA | 6396 | no data
UNIT 1 | NO | 01-VAXS201 | STEAM TRAP ISO | PIPE RACK 1ST | no data | NO DATA | AUX STEAM HEADER | TRAP ISOLATION | ISO | no | PD-123A | OPEN | CLOSED | STEAM | 0.75" | 623.0 | 4093.0 | NOT CHECKED | 11110.0 | NO DATA | 6397 | no data
UNIT 1 | NO | 01-VAXS202 | STEAM TRAP BYPASS | PIPE RACK 1ST | no data | NO DATA | AUX STEAM HEADER | TRAP BYPASS | NO DATA | no | PD-123A | CLOSED | CLOSED | STEAM | 0.75" | 624.0 | 4094.0 | NOT CHECKED | 11096.0 | NO DATA | 6398 | no data
UNIT 1 | NO | 01-VAXS203 | STEAM TRAP STRAINER DRAIN | HRSG LOWER WEST | no data | NO DATA | NO DATA | DRAIN | DRAIN | no | PD-123A | CLOSED | OPEN | STEAM | 0.75" | 625.0 | 4095.0 | NOT CHECKED | 11123.0 | NO DATA | 6399 | no data
UNIT 2 | NO | 02-LVB-PPL-2211 | WATER TREATMENT BLDG LOAD PANELBOARD 480VAC | HRSG-2 ENCLSURE 480V MCC 221, CUBICLE 11FH | no data | NO DATA | NO DATA | NO DATA | 480 V MOLDED CASE BREAKER | no | NO DATA | CLOSED | OPEN | NO DATA | NO DATA | 4307.0 | 7231.0 | NOT CHECKED | 12871.0 | NO DATA | 6400 | no data
UNIT 2 | NO | 02-LVB-PPL-2215 | UNIT 2 TURBINE BUILDING NE PANELBOARD 480VAC | HRSG-2 ENCLSURE 480V MCC 221, CUBICLE 12FE | no data | NO DATA | NO DATA | NO DATA | 480 V MOLDED CASE BREAKER | no | NO DATA | CLOSED | OPEN | NO DATA | NO DATA | 4309.0 | 7239.0 | NOT CHECKED | 12555.0 | NO DATA | 6401 | no data
UNIT 2 | NO | 02-LVB-PPL-2212 | HRSG 2 PDC PANELBOARD 480VAC | HRSG-2 ENCLSURE 480V MCC 221, CUBICLE 12FH | no data | NO DATA | NO DATA | NO DATA | 480 V MOLDED CASE BREAKER | no | NO DATA | CLOSED | OPEN | NO DATA | NO DATA | 4310.0 | 7234.0 | NOT CHECKED | 6487.0 | NO DATA | 6402 | no data
UNIT 1 | NO | 01-VAXS289 | STEAM TO HP EVAP STEAM TRAP BYPASS | HRSG LOWER | no data | NO DATA | NO DATA | TRAP BYPASS | NO DATA | no | PD-122A | CLOSED | CLOSED | STEAM | 0.75" | 627.0 | 4097.0 | NOT CHECKED | 11071.0 | NO DATA | 6403 | no data
UNIT 2 | NO | 02-LVB-PPL-2213 | HRSG 2 TOP LEVEL WEST PANELBOARD 480VAC | HRSG-2 ENCLSURE 480V MCC 221, CUBICLE 13FJ | no data | NO DATA | NO DATA | NO DATA | 480 V MOLDED CASE BREAKER | no | NO DATA | CLOSED | OPEN | NO DATA | NO DATA | 4313.0 | 7235.0 | NOT CHECKED | 6499.0 | NO DATA | 6404 | no data
UNIT 1 | NO | 01-VAXS290 | STEAM TO HP EVAP STEAM TRAP ISOS | NO DATA | no data | NO DATA | SPARGING | TRAP ISOLATION | ISO | no | PD-122A | OPEN | CLOSED | STEAM | 0.75" | 628.0 | 4098.0 | NOT CHECKED | 11074.0 | NO DATA | 6405 | no data
UNIT 1 | NO | 01-VAXS291 | STEAM TO HP EVAP DRAIN BEFORE STEAM TRAP | HRSG LOWER | no data | NO DATA | NO DATA | DRIP LEG DRAIN | DRAIN | no | PD-122A | CLOSED | OPEN | STEAM | 2" | 629.0 | 4099.0 | NOT CHECKED | 11069.0 | NO DATA | 6406 | no data
UNIT 1 | NO | 01-VBDN100 | UNIT 1 REF LEG FOR 01-FIT-BDN-133 | UNIT 1 HRSG SUMP AREA | no data | NO DATA | NO DATA | INSTRUMENT ROOT VALVE | NO DATA | no | PD-090A | OPEN | CLOSED | WATER | 0.5" | 630.0 | 4104.0 | NOT CHECKED | 12098.0 | NO DATA | 6407 | no data
UNIT 1 | NO | 01-VBDN101 | UNIT 1 REF LEG FOR 01-FIT-BDN-133 | UNIT 1 HRSG SUMP AREA | no data | NO DATA | NO DATA | INSTRUMENT ROOT VALVE | NO DATA | no | PD-090A | OPEN | CLOSED | WATER | 0.5" | 631.0 | 4105.0 | NOT CHECKED | 12099.0 | NO DATA | 6408 | no data
UNIT 1 | NO | 01-VBDN112 | VENT FOR BLOWDOWN DISCHARGE HEADER | UNIT 1 HRSG SUMP AREA | no data | NO DATA | NO DATA | VENT ROOT VALVE | VENT | no | PD-090A | CLOSED | OPEN | WATER | 0.75" | 632.0 | 4106.0 | NOT CHECKED | 12789.0 | NO DATA | 6409 | no data
UNIT 1 | NO | 01-VBDN119 | UNIT 1 BDN PUMP B DISCHARGE CHECK | UNIT 1 HRSG SUMP | no data | NO DATA | NO DATA | UNIT 1 BDN PUMP B DISCHARGE CHECK | NO DATA | no | PD-090A | OPEN | CLOSED | WATER | 8" | 633.0 | 4107.0 | NOT CHECKED | 11931.0 | NO DATA | 6410 | no data
UNIT 1 | NO | 01-VBDN120 | UNIT 1 BDN PUMP A DISCHARGE CHECK | UNIT 1 HRSG SUMP | no data | NO DATA | NO DATA | UNIT 1 BDN PUMP A DISCHARGE CHECK | NO DATA | no | PD-090A | OPEN | CLOSED | WATER | 8" | 634.0 | 4108.0 | NOT CHECKED | 11929.0 | NO DATA | 6411 | no data
UNIT 2 | NO | 02-LVB-XFR-2211 | HRSG 2 GRADE WEST XFMR 480-120/208VAC | HRSG-2 ENCLSURE 480V MCC 221, CUBICLE 14FC(L) | no data | NO DATA | NO DATA | NO DATA | 480 V MOLDED CASE BREAKER | no | NO DATA | CLOSED | OPEN | NO DATA | NO DATA | 4314.0 | 7265.0 | NOT CHECKED | 6410.0 | NO DATA | 6412 | no data
UNIT 2 | NO | 02-HTT-XFR-2211 | HRSG 2 TOP S HEAT TRACE XFMR 480-120/208VAC | HRSG-2 ENCLSURE 480V MCC 221, CUBICLE 14FC(R) | no data | NO DATA | NO DATA | NO DATA | 480 V MOLDED CASE BREAKER | no | NO DATA | CLOSED | OPEN | NO DATA | NO DATA | 4315.0 | 7036.0 | NOT CHECKED | 6501.0 | NO DATA | 6413 | no data
UNIT 2 | NO | 02-CTG-CRN-01 | UNIT 2 BRIDGE CRANE | HRSG-2 ENCLSURE 480V MCC 221, CUBICLE 15FF(R) | no data | NO DATA | NO DATA | NO DATA | 480 V MOLDED CASE BREAKER | no | NO DATA | CLOSED | OPEN | NO DATA | NO DATA | 4318.0 | 6980.0 | NOT CHECKED | 12325.0 | NO DATA | 6414 | no data
UNIT 1 | NO | 01-VBDN123 | UNIT 1 BDN PUMP B DISCHARGE ISOLATION | UNIT 1 HRSG SUMP | no data | NO DATA | NO DATA | UNIT 1 BDN PUMP B DISCHARGE ISOLATION | ISO | no | PD-090A | OPEN | CLOSED | WATER | 8" | 635.0 | 4109.0 | NOT CHECKED | 11932.0 | NO DATA | 6415 | no data
UNIT 2 | NO | 02-LVB-PPL-2214 | WATER TREATMENT PANELBOARD 480VAC | HRSG-2 ENCLSURE 480V MCC 221, CUBICLE 16FM | no data | NO DATA | NO DATA | NO DATA | 480 V MOLDED CASE BREAKER | no | NO DATA | CLOSED | OPEN | NO DATA | NO DATA | 4319.0 | 7237.0 | NOT CHECKED | 12875.0 | NO DATA | 6416 | no data
UNIT 2 | NO | 02-MVA-XFR-14 | ACC 02 SUS XFMR 01 | MVB SWITHCGEAR 1, CUBICLE 04A | no data | NO DATA | NO DATA | NO DATA | 13.8 KV RACK-OUT BREAKER | no | NO DATA | CLOSED | OPEN | NO DATA | NO DATA | 3881.0 | 8099.0 | NOT CHECKED | 833.0 | NO DATA | 6417 | no data
UNIT 2 | NO | 02-MVA-XFR-16 | ACC 02 SUS XFMR 03 | MVB SWITHCGEAR 1, CUBICLE 04B | no data | NO DATA | NO DATA | NO DATA | 13.8 KV RACK-OUT BREAKER | no | NO DATA | CLOSED | OPEN | NO DATA | NO DATA | 3883.0 | 8100.0 | NOT CHECKED | 835.0 | NO DATA | 6418 | no data
UNIT 2 | NO | 02-MVA-XFR-24 | ACC 02 SUS XFMR 02 | MVB SWITHCGEAR 2, CUBICLE 13B | no data | NO DATA | NO DATA | NO DATA | 13.8 KV RACK-OUT BREAKER | no | NO DATA | CLOSED | OPEN | NO DATA | NO DATA | 3891.0 | 8103.0 | NOT CHECKED | 834.0 | NO DATA | 6419 | no data
UNIT 1 | NO | 01-VBDN124 | UNIT 1 BDN PUMP A DISCHARGE ISOLATION | UNIT 1 HRSG SUMP | no data | NO DATA | NO DATA | UNIT 1 BDN PUMP A DISCHARGE ISOLATION | ISO | no | PD-090A | OPEN | CLOSED | WATER | 8" | 636.0 | 4110.0 | NOT CHECKED | 11930.0 | NO DATA | 6420 | no data
UNIT 2 | NO | 02-MVA-XFR-26 | ACC 02 SUS XFMR 04 | MVB SWITHCGEAR 2, CUBICLE 14B | no data | NO DATA | NO DATA | NO DATA | 13.8 KV RACK-OUT BREAKER | no | NO DATA | CLOSED | OPEN | NO DATA | NO DATA | 3893.0 | 8104.0 | NOT CHECKED | 836.0 | NO DATA | 6421 | no data
UNIT 2 | NO | 02-LVE-CHG-01ABR16 | UNIT 2 125VDC BATTERY CHARGER A | MEDIUM VOLTAGE | no data | NO DATA | NO DATA | NO DATA | NO DATA | no | NO DATA | CLOSED | OPEN | NO DATA | NO DATA | 6799.0 | 7274.0 | NOT CHECKED | 12179.0 | NO DATA | 6422 | no data
UNIT 1 | NO | 01-VBDN802 | THROTTLING VALVE | NO DATA | no data | NO DATA | NO DATA | THROTTLING VALVE | NEEDLE | no | JJ05792-06-PI | NO DATA | NO DATA | SERVICE WATER | 1/2" | NO DATA | 4119.0 | NOT CHECKED | 11412.0 | NO DATA | 6423 | no data
UNIT 2 | NO | 02-LVB-SWB-271 | U2 BOP ESS SWITCHBOARD | MV BLDG, 02-LVB-SWG-27, CUBICLE07A | no data | NO DATA | NO DATA | NO DATA | 480 V RACK OUT BREAKER | no | NO DATA | CLOSED | OPEN | NO DATA | NO DATA | 4922.0 | 7255.0 | NOT CHECKED | 11663.0 | NO DATA | 6424 | no data
UNIT 1 | NO | 01-VBDN805 | THROTTLING VALVE | NO DATA | no data | NO DATA | NO DATA | THROTTLING VALVE | NEEDLE | no | JJ05792-06-PI | NO DATA | NO DATA | SERVICE WATER | 1/2" | NO DATA | 4122.0 | NOT CHECKED | 11413.0 | NO DATA | 6425 | no data
UNIT 2 | NO | 02-MVA-XFR-12 | HRSG 02 SUS XFMR 01 | MVB SWITHCGEAR 1, CUBICLE 06B | no data | NO DATA | NO DATA | NO DATA | 13.8 KV RACK-OUT BREAKER | no | NO DATA | CLOSED | OPEN | NO DATA | NO DATA | 3879.0 | 8098.0 | NOT CHECKED | 6339.0 | NO DATA | 6426 | no data
UNIT 1 | NO | 01-VBFV | BFP "A" IP FW DISCHARGE MOV EQUALIZING VALVE | PIPE RACK 1ST | no data | NO DATA | BFP A | NO DATA | NO DATA | no | NO DATA | NO DATA | NO DATA | NO DATA | NO DATA | NO DATA | 4123.0 | NOT CHECKED | 1722.0 | NO DATA | 6427 | no data
UNIT 2 | NO | 02-MVA-XFR-22 | HRSG 02 SUS XFMR 02 | MVB SWITHCGEAR 2, CUBICLE 12B | no data | NO DATA | NO DATA | NO DATA | 13.8 KV RACK-OUT BREAKER | no | NO DATA | CLOSED | OPEN | NO DATA | NO DATA | 3889.0 | 8102.0 | NOT CHECKED | 6340.0 | NO DATA | 6428 | no data
UNIT 1 | NO | 01-VBFV189 | BFP "A" HP FW DISCHARGE VENT (2) VALVES | PIPE RACK 1ST | no data | NO DATA | BFP A | NO DATA | VENT | no | NO DATA | CLOSED | NO DATA | NO DATA | NO DATA | NO DATA | 4124.0 | NOT CHECKED | 1659.0 | NO DATA | 6429 | no data
UNIT 2 | NO | 02-LVE-CHG-01BQ011 | U2 BATTERY CHARGER "B" 125VDC OUTPUT | MVB, CAB 02-LVE-CHG-01B | no data | NO DATA | NO DATA | NO DATA | NO DATA | no | NO DATA | CLOSED | OPEN | NO DATA | NO DATA | 6673.0 | 7278.0 | NOT CHECKED | 11658.0 | NO DATA | 6430 | no data
UNIT 1 | NO | 01-VBFV190 | BFP "A" HP FW DISCHARGE VENT (2) VALVES | PIPE RACK 1ST | no data | NO DATA | BFP A | NO DATA | VENT | no | NO DATA | CLOSED | NO DATA | NO DATA | NO DATA | NO DATA | 4125.0 | NOT CHECKED | 1660.0 | NO DATA | 6431 | no data
UNIT 2 | NO | 02-VBFW601 | GAS PERFORMANCE HEATER TO RECEIVER TANK VENT | CRT | no data | NO DATA | FGPH | VENT VALVE | VENT | no | PD-064B | CLOSED | OPEN | WATER | 0.75" | 2497.0 | 9057.0 | NOT CHECKED | 4954.0 | NO DATA | 6432 | no data
UNIT 2 | NO | 02-VBFW933 | 02-PDI BFW401 IP FEEDWATER TO FG STARTUP HEATER | U2 PIPE RACK 1ST LEVEL MIDDLE | no data | NO DATA | NO DATA | INSTRUMENT ISOLATION | NO DATA | no | PD-064B | OPEN | CLOSED | WATER | 0.75" | 2536.0 | 9111.0 | NOT CHECKED | 564.0 | NO DATA | 6433 | no data
UNIT 2 | NO | 02-YTSHLS995 | LP SPARGING STEAM STRAINER | NO DATA | no data |  | NO DATA | LP SPARGING STEAM STRAINER | NA | no | 2080_00003‐1 | NO DATA | NO DATA | STEAM | 3" | NO DATA | 11076.0 | NOT CHECKED | 8390.0 | NO DATA | 6434 | no data
UNIT 2 | NO | 02-VBFW934 | 02-PDI BFW401 IP FEEDWATER TO FG STARTUP HEATER | U2 PIPE RACK 1ST LEVEL MIDDLE | no data | NO DATA | NO DATA | INSTRUMENT ISOLATION | NO DATA | no | PD-064B | OPEN | CLOSED | WATER | 0.75" | 2537.0 | 9112.0 | NOT CHECKED | 565.0 | NO DATA | 6435 | no data
UNIT 2 | NO | 02-VINA801 | 0X-1"-INA-8006 DRAIN BALL VALVE | NO DATA | no data | NO DATA | NO DATA | 0X-1"-INA-8006 DRAIN BALL VALVE | DRAIN | no | D0010101 SH2 | NO DATA | NO DATA | AMMONIA | 1/2 | NO DATA | 10816.0 | NOT CHECKED | 586.0 | NO DATA | 6436 | no data
UNIT 2 | NO | 02-SP-102 | 2 VALVE MANIFOLD | NO DATA | no data | NO DATA | NO DATA | 2 VALVE MANIFOLD | 2 VALVE-MAN | no | D0010101 SH1 | NO DATA | NO DATA | NO DATA | 1/2 | NO DATA | 8435.0 | NOT CHECKED | 716.0 | NO DATA | 6437 | no data
UNIT 2 | NO | 02-SP-804 | 2 VALVE MANIFOLD | NO DATA | no data | NO DATA | NO DATA | 2 VALVE MANIFOLD | 2 VALVE-MAN | no | D0010102 SH1 & SH2 | NO DATA | NO DATA | AMMONIA | 1/2 | NO DATA | 8438.0 | NOT CHECKED | 717.0 | NO DATA | 6438 | no data
UNIT 2 | NO | 02-VBFW935 | 02-PDI BFW401 IP FEEDWATER TO FG STARTUP HEATER | U2 PIPE RACK 1ST LEVEL MIDDLE | no data | NO DATA | NO DATA | INSTRUMENT ISOLATION | NO DATA | no | PD-064B | OPEN | CLOSED | WATER | 0.75" | 2538.0 | 9113.0 | NOT CHECKED | 566.0 | NO DATA | 6439 | no data
UNIT 2 | NO | 02-VBFW936 | 02-PDI BFW401 IP FEEDWATER TO FG STARTUP HEATER | U2 PIPE RACK 1ST LEVEL MIDDLE | no data | NO DATA | NO DATA | INSTRUMENT ISOLATION | NO DATA | no | PD-064B | OPEN | CLOSED | WATER | 0.75" | 2539.0 | 9114.0 | NOT CHECKED | 567.0 | NO DATA | 6440 | no data
UNIT 2 | NO | 02-SOV-CND-814 | AIR BLEED VALVE-ROW 1 | NO DATA | no data | NO DATA | NO DATA | AIR BLEED VALVE-ROW 1 | SOLENOID | no | 11737.0 | NO DATA | NO DATA | AIR | 1/2" | NO DATA | 8397.0 | NOT CHECKED | 1096.0 | NO DATA | 6441 | no data
UNIT 2 | NO | 02-SOV-CND-815 | AIR BLEED VALVE-ROW 2 | NO DATA | no data | NO DATA | NO DATA | AIR BLEED VALVE-ROW 2 | SOLENOID | no | 11737.0 | NO DATA | NO DATA | AIR | 1/2" | NO DATA | 8398.0 | NOT CHECKED | 1098.0 | NO DATA | 6442 | no data
UNIT 2 | NO | 02-VINA118 | AIR SUPPLY OVERPRESSURE PROTECTION | NO DATA | no data | NO DATA | NO DATA | AIR SUPPLY OVERPRESSURE PROTECTION | NO DATA | no | PD-562 | OPEN | CLOSED | AIR | 0.75" | 3203.0 | 10490.0 | NOT CHECKED | 1125.0 | NO DATA | 6443 | no data
UNIT 2 | NO | 02-FCV-AQA-803 | AMMONIA LINE FLOW CONTROL VALVE # 1 | NO DATA | no data | NO DATA | NO DATA | AMMONIA LINE FLOW CONTROL VALVE # 1 | CONTROL-PAV | no | D0010101 SH2 | NO DATA | NO DATA | AMMONIA | 1/2 | NO DATA | 6988.0 | NOT CHECKED | 1190.0 | NO DATA | 6444 | no data
UNIT 2 | NO | 02-ARM-V-884 | ANTI CAVITATION VALVE | NO DATA | no data | NO DATA | NO DATA | ANTI CAVITATION VALVE | MANUAL | no | 11737.0 | NO DATA | NO DATA | AIR | 1.5" | NO DATA | 6801.0 | NOT CHECKED | 1257.0 | NO DATA | 6445 | no data
UNIT 2 | NO | 02-ARM-V-891 | ANTI CAVITATION VALVE | NO DATA | no data | NO DATA | NO DATA | ANTI CAVITATION VALVE | MANUAL | no | 11737.0 | NO DATA | NO DATA | AIR | 1.5" | NO DATA | 6814.0 | NOT CHECKED | 1258.0 | NO DATA | 6446 | no data
UNIT 2 | NO | 02-ARM-V-899 | ANTI CAVITATION VALVE | NO DATA | no data | NO DATA | NO DATA | ANTI CAVITATION VALVE | MANUAL | no | 11737.0 | NO DATA | NO DATA | AIR | 1.5" | NO DATA | 6827.0 | NOT CHECKED | 1259.0 | NO DATA | 6447 | no data
UNIT 2 | NO | 02-ARM-V-907 | ANTI CAVITATION VALVE | NO DATA | no data | NO DATA | NO DATA | ANTI CAVITATION VALVE | MANUAL | no | 11737.0 | NO DATA | NO DATA | AIR | 1.5" | NO DATA | 6840.0 | NOT CHECKED | 1260.0 | NO DATA | 6448 | no data
UNIT 1 | NO | 01-VBFV192 | BFP "A" HP FW DISCHARGE DRAIN (2) VALVES | PIPE RACK 1ST | no data | NO DATA | BFP A | NO DATA | DRAIN | no | NO DATA | CLOSED | NO DATA | NO DATA | NO DATA | NO DATA | 4126.0 | NOT CHECKED | 1647.0 | NO DATA | 6449 | no data
UNIT 1 | NO | 01-VBFV193 | BFP "A" HP FW DISCHARGE DRAIN (2) VALVES | PIPE RACK 1ST | no data | NO DATA | BFP A | NO DATA | DRAIN | no | NO DATA | CLOSED | NO DATA | NO DATA | NO DATA | NO DATA | 4127.0 | NOT CHECKED | 1648.0 | NO DATA | 6450 | no data
UNIT 1 | NO | 01-VBFV271 | BFP "A" HP FW DISCHARGE ISO | PIPE RACK 1ST | no data | NO DATA | BFP A | NO DATA | ISO | no | NO DATA | OPEN | NO DATA | NO DATA | NO DATA | NO DATA | 4128.0 | NOT CHECKED | 1655.0 | NO DATA | 6451 | no data
UNIT 1 | NO | 01-VBFW | TCA FW TO CRT BEFORE CV ISO | CRT | no data | NO DATA | TCA | NO DATA | ISO | no | NO DATA | OPEN | CLOSED | NO DATA | NO DATA | NO DATA | 4129.0 | NOT CHECKED | 11333.0 | NO DATA | 6452 | no data
UNIT 2 | NO | 02-ARM-V-915 | ANTI CAVITATION VALVE | NO DATA | no data | NO DATA | NO DATA | ANTI CAVITATION VALVE | MANUAL | no | 11737.0 | NO DATA | NO DATA | AIR | 1.5" | NO DATA | 6853.0 | NOT CHECKED | 1261.0 | NO DATA | 6453 | no data
UNIT 2 | NO | 02-IV-CND-722-A | BACKPRESSURE TRANS. | NO DATA | no data | NO DATA | NO DATA | BACKPRESSURE TRANS. | LEVER | no | 11737.0 | NO DATA | NO DATA | STEAM | 3/4" | NO DATA | 7093.0 | NOT CHECKED | 1557.0 | NO DATA | 6454 | no data
UNIT 1 | NO | 01-VBFW103 | HRH TERMINAL DRAIN AFTER BLOCK VALVE (2) VALVES | PIPE RACK 2ND | no data | NO DATA | ATTEMPERATOR HRH | HRH TA SPRAY DRAIN | DRAIN | no | PD-034A | CLOSED | OPEN | WATER | 0.75" | 638.0 | 4131.0 | NOT CHECKED | 6327.0 | NO DATA | 6455 | no data
UNIT 1 | NO | 01-VBFW110 | STARTUP HEATER VENT | PIPE RACK 1ST | no data | NO DATA | FGPH | VENT VALVE | VENT | no | PD-064A | CLOSED | OPEN | WATER | 0.75" | 644.0 | 4137.0 | NOT CHECKED | 11045.0 | NO DATA | 6456 | no data
UNIT 1 | NO | 01-VBFW112 | IP FW TO HP BYPASS FIT-714A LO ROOT | PIPE RACK 3RD | no data |  | ATTEMPERATOR HP | INSTRUMENT ISOLATION | NO DATA | no | PD-020A | OPEN | CLOSED | WATER | 0.5" | 646.0 | 4139.0 | NOT CHECKED | 7703.0 | NO DATA | 6457 | no data
UNIT 1 | NO | 01-VBFW114 | IP FW TO HP BYPASS FIT-714A HI ROOT | PIPE RACK 3RD | no data |  | ATTEMPERATOR HP | INSTRUMENT ISOLATION | NO DATA | no | PD-020A | OPEN | CLOSED | WATER | 0.5" | 648.0 | 4141.0 | NOT CHECKED | 7701.0 | NO DATA | 6458 | no data
UNIT 1 | NO | 01-VBFW116 | DRAIN AFTER HP COLD FILL ISO | PIPE RACK 1ST | no data | NO DATA | HRSG/HP DRUM | DRAIN VALVE | ISO | no | PD-061A | CLOSED | OPEN | WATER | 1" | 650.0 | 4143.0 | NOT CHECKED | 3539.0 | NO DATA | 6459 | no data
UNIT 1 | NO | 01-VBFW117 | STARTUP HEATER VENT | PIPE RACK 1ST | no data | NO DATA | FGPH | VENT VALVE | VENT | no | PD-064A | CLOSED | OPEN | WATER | 0.75" | 651.0 | 4144.0 | NOT CHECKED | 11046.0 | NO DATA | 6460 | no data
UNIT 1 | NO | 01-VBFW120 | STARTUP HEATER DRAIN | PIPE RACK 1ST | no data | NO DATA | FGPH | DRAIN VALVE | DRAIN | no | PD-064A | CLOSED | OPEN | WATER | 0.75" | 654.0 | 4147.0 | NOT CHECKED | 11028.0 | NO DATA | 6461 | no data
UNIT 1 | NO | 01-VBFW121 | STARTUP HEATER DRAIN | PIPE RACK 1ST | no data | NO DATA | FGPH | DRAIN VALVE | DRAIN | no | PD-064A | CLOSED | OPEN | WATER | 0.75" | 655.0 | 4148.0 | NOT CHECKED | 11029.0 | NO DATA | 6462 | no data
UNIT 1 | NO | 01-VBFW123 | CONDENSATE TO IP COLD FILL DRAIN | UNIT 1 PIPERACK DECK 1ST LEVEL | no data | NO DATA | NO DATA | DRAIN VALVE | DRAIN | no | PD-062A | CLOSED | OPEN | WATER | 1" | 656.0 | 4149.0 | NOT CHECKED | 2564.0 | NO DATA | 6463 | no data
UNIT 1 | NO | 01-VBFW124 | IP FW TO HP BYPASS FIT-714B LO ROOT | PIPE RACK 3RD | no data |  | ATTEMPERATOR HP | NO DATA | NO DATA | no | NO DATA | OPEN | NO DATA | NO DATA | NO DATA | NO DATA | 4150.0 | NOT CHECKED | 7707.0 | NO DATA | 6464 | no data
UNIT 1 | NO | 01-VBFW125 | IP FW TO HP BYPASS FIT-714B LO BLOCK | PIPE RACK 3RD | no data |  | ATTEMPERATOR HP | NO DATA | NO DATA | no | NO DATA | OPEN | NO DATA | NO DATA | NO DATA | NO DATA | 4151.0 | NOT CHECKED | 7706.0 | NO DATA | 6465 | no data
UNIT 1 | NO | 01-VBFW126 | IP FW TO HP BYPASS FIT-714B HI ROOT | PIPE RACK 3RD | no data |  | ATTEMPERATOR HP | NO DATA | NO DATA | no | NO DATA | OPEN | NO DATA | NO DATA | NO DATA | NO DATA | 4152.0 | NOT CHECKED | 7705.0 | NO DATA | 6466 | no data
UNIT 1 | NO | 01-VBFW127 | IP FW TO HP BYPASS FIT-714B HI BLOCK | PIPE RACK 3RD | no data |  | ATTEMPERATOR HP | NO DATA | NO DATA | no | NO DATA | OPEN | NO DATA | NO DATA | NO DATA | NO DATA | 4153.0 | NOT CHECKED | 7704.0 | NO DATA | 6467 | no data
UNIT 1 | NO | 01-VBFW132 | BFP SUCTION PIT ISO | PIPE RACK 1ST | no data | NO DATA | BFP A/B SUCTION | INSTRUMENT ISOLATION | ISO | no | PD-060A | OPEN | CLOSED | WATER | 0.75" | 661.0 | 4158.0 | NOT CHECKED | 1959.0 | NO DATA | 6468 | no data
UNIT 1 | NO | 01-VBFW138 | BFP "A" HP FW RECIRC DRAIN (UNDER FIRST PIPE RACK) | PIPE RACK 1ST | no data | NO DATA | BFP A | DRAIN VALVE | DRAIN | no | PD-061A | CLOSED | OPEN | WATER | 0.75" | 662.0 | 4159.0 | NOT CHECKED | 1683.0 | NO DATA | 6469 | no data
UNIT 1 | NO | 01-VBFW139 | BFP "A" HP FW RECIRC DRAIN (UNDER FIRST PIPE RACK) | PIPE RACK 1ST | no data | NO DATA | BFP A | DRAIN VALVE | DRAIN | no | PD-061A | CLOSED | OPEN | WATER | 0.75" | 663.0 | 4160.0 | NOT CHECKED | 1684.0 | NO DATA | 6470 | no data
UNIT 1 | NO | 01-VBFW140 | FLOW TRANSMITTER (4) VALVES | PIPE RACK 3RD | no data | NO DATA | ATTEMPEATOR AUX | INSTRUMENT ISOLATION | NO DATA | no | PD-124A | OPEN | CLOSED | WATER | 0.75" | 664.0 | 4161.0 | NOT CHECKED | 4608.0 | NO DATA | 6471 | no data
UNIT 1 | NO | 01-VBFW141 | FLOW TRANSMITTER (4) VALVES | PIPE RACK 3RD | no data | NO DATA | ATTEMPEATOR AUX | INSTRUMENT ISOLATION | NO DATA | no | PD-124A | OPEN | CLOSED | WATER | 0.75" | 665.0 | 4162.0 | NOT CHECKED | 4609.0 | NO DATA | 6472 | no data
UNIT 1 | NO | 01-VBFW142 | FLOW TRANSMITTER (4) VALVES | PIPE RACK 3RD | no data | NO DATA | ATTEMPEATOR AUX | INSTRUMENT ISOLATION | NO DATA | no | PD-124A | OPEN | CLOSED | WATER | 0.75" | 666.0 | 4163.0 | NOT CHECKED | 4610.0 | NO DATA | 6473 | no data
UNIT 1 | NO | 01-VBFW143 | FLOW TRANSMITTER (4) VALVES | PIPE RACK 3RD | no data | NO DATA | ATTEMPEATOR AUX | INSTRUMENT ISOLATION | NO DATA | no | PD-124A | OPEN | CLOSED | WATER | 0.75" | 667.0 | 4164.0 | NOT CHECKED | 4611.0 | NO DATA | 6474 | no data
UNIT 1 | NO | 01-VBFW147 | BFP "A" HP FW RECIRC VENT (SECOND PIPE RACK) | PIPE RACK 2ND | no data | NO DATA | BFP A | VENT VALVE | VENT | no | PD-061A | CLOSED | OPEN | WATER | 0.75" | 5521.0 | 4168.0 | NOT CHECKED | 1694.0 | NO DATA | 6475 | no data
UNIT 1 | NO | 01-VBFW148 | IP FEEDWATER TO CRH SPRAY SUPPLY CHECK VALVE | UNIT 1 PIPERACK DECK 1ST LEVEL | no data | NO DATA | NO DATA | CRH LETDOWN SPRAY SUPPLY CHECK | NO DATA | no | PD-124A | OPEN | CLOSED | WATER | 1" | 672.0 | 4169.0 | NOT CHECKED | 7613.0 | NO DATA | 6476 | no data
UNIT 1 | NO | 01-VBFW149 | BFP SUCTION HEADER DRAIN | PIPE RACK 1ST | no data | NO DATA | BFP A/B SUCTION | DRAIN VALVE | DRAIN | no | PD-060A | CLOSED | OPEN | WATER | 1" | 673.0 | 4170.0 | NOT CHECKED | 1955.0 | NO DATA | 6477 | no data
UNIT 1 | NO | 01-VBFW150 | BFP "A" HP FW RECIRC VENT (SECOND PIPE RACK) | PIPE RACK 2ND | no data | NO DATA | BFP A | VENT VALVE | VENT | no | PD-061A | CLOSED | OPEN | WATER | 0.75" | 5522.0 | 4171.0 | NOT CHECKED | 1695.0 | NO DATA | 6478 | no data
UNIT 2 | NO | 02-IV-CND-722-B | BACKPRESSURE TRANS. | NO DATA | no data | NO DATA | NO DATA | BACKPRESSURE TRANS. | LEVER | no | 11737.0 | NO DATA | NO DATA | STEAM | 3/4" | NO DATA | 7094.0 | NOT CHECKED | 1558.0 | NO DATA | 6479 | no data
UNIT 2 | NO | 02-IV-CND-722-C | BACKPRESSURE TRANS. | NO DATA | no data | NO DATA | NO DATA | BACKPRESSURE TRANS. | LEVER | no | 11737.0 | NO DATA | NO DATA | STEAM | 3/4" | NO DATA | 7095.0 | NOT CHECKED | 1559.0 | NO DATA | 6480 | no data
UNIT 2 | NO | 02-VHBD906 | BLOW DOWN TANK CHECK | NO DATA | no data | NO DATA | NO DATA | BLOW DOWN TANK CHECK | NA | no | 2080_00007‐1 | NO DATA | NO DATA | WATER | 6" | NO DATA | 9887.0 | NOT CHECKED | 1970.0 | NO DATA | 6481 | no data
UNIT 2 | NO | 02-TCVHBD901 | BLOWDOWN TANK COOLING WATER CONTROL VALVE | NO DATA | no data | NO DATA | NO DATA | BLOWDOWN TANK COOLING WATER CONTROL VALVE | POVCTRL | no | 2080_00007‐1 | NO DATA | NO DATA | WATER | 4" | NO DATA | 8463.0 | NOT CHECKED | 1973.0 | NO DATA | 6482 | no data
UNIT 2 | NO | 02-VHBD902 | BLOWDOWN TANK LEVEL GAUGE DRAIN | NO DATA | no data | NO DATA | NO DATA | BLOWDOWN TANK LEVEL GAUGE DRAIN | DRAIN | no | 2080_00007‐1 | NO DATA | NO DATA | WATER | 2" | NO DATA | 9883.0 | NOT CHECKED | 1974.0 | NO DATA | 6483 | no data
UNIT 2 | NO | 02-VHBD903 | BLOWDOWN TANK LEVEL GAUGE DRAIN | NO DATA | no data | NO DATA | NO DATA | BLOWDOWN TANK LEVEL GAUGE DRAIN | DRAIN | no | 2080_00007‐1 | NO DATA | NO DATA | WATER | 2" | NO DATA | 9884.0 | NOT CHECKED | 1975.0 | NO DATA | 6484 | no data
UNIT 2 | NO | 02-VHBD803 | BLOWDOWN TANK LEVEL GAUGE ISOLATION | NO DATA | no data | NO DATA | NO DATA | BLOWDOWN TANK LEVEL GAUGE ISOLATION | ISO | no | 2080_00007‐1 | NO DATA | NO DATA | WATER/STEAM | 3/4" | NO DATA | 9878.0 | NOT CHECKED | 1978.0 | NO DATA | 6485 | no data
UNIT 2 | NO | 02-VHBD804 | BLOWDOWN TANK LEVEL GAUGE ISOLATION | NO DATA | no data | NO DATA | NO DATA | BLOWDOWN TANK LEVEL GAUGE ISOLATION | ISO | no | 2080_00007‐1 | NO DATA | NO DATA | WATER/STEAM | 3/4" | NO DATA | 9879.0 | NOT CHECKED | 1979.0 | NO DATA | 6486 | no data
UNIT 2 | NO | 02-VHBD805 | BLOWDOWN TANK LEVEL TRANSMITTER ISOLATION | NO DATA | no data | NO DATA | NO DATA | BLOWDOWN TANK LEVEL TRANSMITTER ISOLATION | ISO | no | 2080_00007‐1 | NO DATA | NO DATA | WATER/STEAM | 3/4" | NO DATA | 9880.0 | NOT CHECKED | 1980.0 | NO DATA | 6487 | no data
UNIT 2 | NO | 02-VHBD806 | BLOWDOWN TANK LEVEL TRANSMITTER ISOLATION | NO DATA | no data | NO DATA | NO DATA | BLOWDOWN TANK LEVEL TRANSMITTER ISOLATION | ISO | no | 2080_00007‐1 | NO DATA | NO DATA | WATER/STEAM | 3/4" | NO DATA | 9881.0 | NOT CHECKED | 1981.0 | NO DATA | 6488 | no data
UNIT 2 | NO | 02-VHBD801 | BLOWDOWN TANK PRESSURE INDICATOR ISOLATION | NO DATA | no data | NO DATA | NO DATA | BLOWDOWN TANK PRESSURE INDICATOR ISOLATION | ISO | no | 2080_00007‐1 | NO DATA | NO DATA | STEAM | 3/4" | NO DATA | 9876.0 | NOT CHECKED | 1982.0 | NO DATA | 6489 | no data
UNIT 2 | NO | 02-VHBD802 | BLOWDOWN TANK PRESSURE TRANSMITTER ISOLATION | NO DATA | no data | NO DATA | NO DATA | BLOWDOWN TANK PRESSURE TRANSMITTER ISOLATION | ISO | no | 2080_00007‐1 | NO DATA | NO DATA | STEAM | 3/4" | NO DATA | 9877.0 | NOT CHECKED | 1984.0 | NO DATA | 6490 | no data
UNIT 2 | NO | 02-V-CND-983A | BRANCH VALVE | NO DATA | no data | NO DATA | NO DATA | BRANCH VALVE | LEVER | no | 11737.0 | NO DATA | NO DATA | STEAM | 1" | NO DATA | 9651.0 | NOT CHECKED | 1997.0 | NO DATA | 6491 | no data
UNIT 2 | NO | 02-V-CND-983B | BRANCH VALVE | NO DATA | no data | NO DATA | NO DATA | BRANCH VALVE | LEVER | no | 11737.0 | NO DATA | NO DATA | STEAM | 1" | NO DATA | 9652.0 | NOT CHECKED | 1998.0 | NO DATA | 6492 | no data
UNIT 2 | NO | 02-V-CND-983C | BRANCH VALVE | NO DATA | no data | NO DATA | NO DATA | BRANCH VALVE | LEVER | no | 11737.0 | NO DATA | NO DATA | STEAM | 1" | NO DATA | 9653.0 | NOT CHECKED | 1999.0 | NO DATA | 6493 | no data
UNIT 2 | NO | 02-V-CND-983D | BRANCH VALVE | NO DATA | no data | NO DATA | NO DATA | BRANCH VALVE | LEVER | no | 11737.0 | NO DATA | NO DATA | STEAM | 1" | NO DATA | 9654.0 | NOT CHECKED | 2000.0 | NO DATA | 6494 | no data
UNIT 2 | NO | 02-V-CND-983E | BRANCH VALVE | NO DATA | no data | NO DATA | NO DATA | BRANCH VALVE | LEVER | no | 11737.0 | NO DATA | NO DATA | STEAM | 1" | NO DATA | 9655.0 | NOT CHECKED | 2001.0 | NO DATA | 6495 | no data
UNIT 2 | NO | 02-VHEH915 | BURNER COOLING AIR DRAIN | NO DATA | no data | NO DATA | NO DATA | BURNER COOLING AIR DRAIN | DRAIN | no | 2080_00002‐1 | NO DATA | NO DATA | AIR | 2" | NO DATA | 9916.0 | NOT CHECKED | 2004.0 | NO DATA | 6496 | no data
UNIT 2 | NO | 02-VHEH914 | BURNER INSTRUMENT AIR DRAIN | NO DATA | no data | NO DATA | NO DATA | BURNER INSTRUMENT AIR DRAIN | DRAIN | no | 2080_00002‐1 | NO DATA | NO DATA | AIR | 2" | NO DATA | 9915.0 | NOT CHECKED | 2006.0 | NO DATA | 6497 | no data
UNIT 2 | NO | 02-VHEH912 | BURNER MAIN FUEL LINE DRAIN | NO DATA | no data | NO DATA | NO DATA | BURNER MAIN FUEL LINE DRAIN | DRAIN | no | 2080_00002‐1 | NO DATA | NO DATA | NAT. GAS | 2" | NO DATA | 9913.0 | NOT CHECKED | 2008.0 | NO DATA | 6498 | no data
UNIT 2 | NO | 02-VHEH913 | BURNER PILOT FUEL LINE DRAIN | NO DATA | no data | NO DATA | NO DATA | BURNER PILOT FUEL LINE DRAIN | DRAIN | no | 2080_00002‐1 | NO DATA | NO DATA | NAT. GAS | 2" | NO DATA | 9914.0 | NOT CHECKED | 2010.0 | NO DATA | 6499 | no data
UNIT 2 | NO | 02-VPDR802 | CHECK VALVE | NO DATA | no data | NO DATA | NO DATA | CHECK VALVE | CHECK | no | JJ05792-09-PI | NO DATA | NO DATA | DRAIN WATER | 2" | NO DATA | 10885.0 | NOT CHECKED | 2219.0 | NO DATA | 6500 | no data
UNIT 2 | NO | 02M02M30AA102 | CMV STEAM LEAK DRAIN VALVE | NO DATA | no data | NO DATA | ST | CMV STEAM LEAK DRAIN VALVE | DRAIN | no | T3463AAAA230-1 | NO DATA | NO DATA | NO DATA | NO DATA | NO DATA | 7309.0 | NOT CHECKED | 2243.0 | NO DATA | 6501 | no data
UNIT 2 | NO | 02L01AA901 | CMV SEAT DRAIN MOV | NO DATA | no data | NO DATA | ST | CMV SEAT DRAIN MOV | DRAIN | no | T3463AAAA230-1 | NO DATA | NO DATA | NO DATA | NO DATA | NO DATA | 7126.0 | NOT CHECKED | 2248.0 | NO DATA | 6502 | no data
UNIT 2 | NO | 02-YV-CND441 | CND SYSTEM EMERGENCY DUMP VALVE | NO DATA | no data | NO DATA | NO DATA | CND SYSTEM EMERGENCY DUMP VALVE | AOV | no | PD-053B | OPEN | CLOSED | WATER | 3" | 3481.0 | 11096.0 | NOT CHECKED | 2432.0 | NO DATA | 6503 | no data
UNIT 2 | NO | 02-VHRS805 | COLD REHEAT RETURN PRESSURE INDICATOR ISOLATION | NO DATA | no data | NO DATA | NO DATA | COLD REHEAT RETURN PRESSURE INDICATOR ISOLATION | ISO | no | 2080_00004‐4 | NO DATA | NO DATA | STEAM | 3/4" | NO DATA | 10424.0 | NOT CHECKED | 2468.0 | NO DATA | 6504 | no data
UNIT 1 | NO | 01-VBFW153 | FGPH LEVEL SWITCH VESSEL 1 VENT | FGPH | no data | NO DATA | FGPH | VENT VALVE | VENT | no | PD-064A | CLOSED | OPEN | WATER | 0.75" | 677.0 | 4175.0 | NOT CHECKED | 4424.0 | NO DATA | 6505 | no data
UNIT 1 | NO | 01-VBFW154 | BFP SUCTION STRAINER DPT | PIPE RACK 1ST | no data | NO DATA | BFP A/B SUCTION | INSTRUMENT ISOLATION | NO DATA | no | PD-060A | OPEN | CLOSED | WATER | 0.75" | 678.0 | 4176.0 | NOT CHECKED | 1962.0 | NO DATA | 6506 | no data
UNIT 1 | NO | 01-VBFW155 | BFP SUCTION STRAINER DPT | PIPE RACK 1ST | no data | NO DATA | BFP A/B SUCTION | INSTRUMENT ISOLATION | NO DATA | no | PD-060A | OPEN | CLOSED | WATER | 0.75" | 679.0 | 4177.0 | NOT CHECKED | 1963.0 | NO DATA | 6507 | no data
UNIT 1 | NO | 01-VBFW156 | FLOW TRANSMITTER (4) VALVES | PIPE RACK 3RD | no data | NO DATA | ATTEMPEATOR AUX | INSTRUMENT ISOLATION | NO DATA | no | PD-124A | OPEN | CLOSED | WATER | 0.75" | 680.0 | 4178.0 | NOT CHECKED | 4612.0 | NO DATA | 6508 | no data
UNIT 1 | NO | 01-VBFW157 | FLOW TRANSMITTER (4) VALVES | PIPE RACK 3RD | no data | NO DATA | ATTEMPEATOR AUX | INSTRUMENT ISOLATION | NO DATA | no | PD-124A | OPEN | CLOSED | WATER | 0.75" | 681.0 | 4179.0 | NOT CHECKED | 4613.0 | NO DATA | 6509 | no data
UNIT 1 | NO | 01-VBFW164 | IP FEEDWATER TO CRH SPRAY SUPPLY CHECK VALVE | UNIT 1 PIPERACK DECK 3RD LEVEL | no data | NO DATA | NO DATA | CRH AUX STEAM DSH SPRAY CHECK | NO DATA | no | PD-124A | OPEN | CLOSED | WATER | 1" | 685.0 | 4183.0 | NOT CHECKED | 7614.0 | NO DATA | 6510 | no data
UNIT 1 | NO | 01-VBFW167 | BFP A IP DISCHARGE CHECK | UNIT 1 PIPERACK DECK 1ST LEVEL | no data | NO DATA | NO DATA | BFP A IP DISCHARGE CHECK | NO DATA | no | PD-060A | OPEN | CLOSED | WATER | 6" | 688.0 | 4186.0 | NOT CHECKED | 1868.0 | NO DATA | 6511 | no data
UNIT 1 | NO | 01-VBFW170 | BFP "B" IP DISCHARGE PIT ISO | PIPE RACK 1ST | no data | NO DATA | BFP B | INSTRUMENT ISOLATION | ISO | no | PD-060A | OPEN | CLOSED | WATER | 0.75" | 691.0 | 4189.0 | NOT CHECKED | 1818.0 | NO DATA | 6512 | no data
UNIT 1 | NO | 01-VBFW171 | BFP "B" IP DISCHARGE PIT ISO | PIPE RACK 1ST | no data | NO DATA | BFP B | INSTRUMENT ISOLATION | ISO | no | PD-060A | OPEN | CLOSED | WATER | 0.75" | 692.0 | 4190.0 | NOT CHECKED | 1819.0 | NO DATA | 6513 | no data
UNIT 2 | NO | 02-VHRS806 | COLD REHEAT RETURN PRESSURE INDICATOR ISOLATION | NO DATA | no data | NO DATA | NO DATA | COLD REHEAT RETURN PRESSURE INDICATOR ISOLATION | ISO | no | 2080_00004‐4 | NO DATA | NO DATA | STEAM | 3/4" | NO DATA | 10425.0 | NOT CHECKED | 2469.0 | NO DATA | 6514 | no data
UNIT 2 | NO | 02-IV-CND-863A | COND. TANK LEVEL TRANS. | NO DATA | no data | NO DATA | NO DATA | COND. TANK LEVEL TRANS. | HW/CH WHL | no | 11737.0 | NO DATA | NO DATA | WATER | 2" | NO DATA | 7104.0 | NOT CHECKED | 2504.0 | NO DATA | 6515 | no data
UNIT 2 | NO | 02-IV-CND-863B | COND. TANK LEVEL TRANS. | NO DATA | no data | NO DATA | NO DATA | COND. TANK LEVEL TRANS. | HW/CH WHL | no | 11737.0 | NO DATA | NO DATA | WATER | 2" | NO DATA | 7105.0 | NOT CHECKED | 2505.0 | NO DATA | 6516 | no data
UNIT 2 | NO | 02-IV-CND-863C | COND. TANK LEVEL TRANS. | NO DATA | no data | NO DATA | NO DATA | COND. TANK LEVEL TRANS. | HW/CH WHL | no | 11737.0 | NO DATA | NO DATA | WATER | 2" | NO DATA | 7106.0 | NOT CHECKED | 2506.0 | NO DATA | 6517 | no data
UNIT 1 | NO | 01-VBFW174 | BFP B IP DISCHARGE CHECK | UNIT 1 PIPERACK DECK 1ST LEVEL | no data | NO DATA | NO DATA | BFP B IP DISCHARGE CHECK | NO DATA | no | PD-060A | CLOSED | OPEN | WATER | 6" | 695.0 | 4193.0 | NOT CHECKED | 1913.0 | NO DATA | 6518 | no data
UNIT 1 | NO | 01-VBFW177 | BFP "B" HP DISCHARGE PIT ISO | PIPE RACK 1ST | no data | NO DATA | BFP B | INSTRUMENT ISOLATION | ISO | no | PD-060A | OPEN | CLOSED | WATER | 0.75" | 698.0 | 4196.0 | NOT CHECKED | 1752.0 | NO DATA | 6519 | no data
UNIT 1 | NO | 01-VBFW178 | BFP "B" HP DISCHARGE PIT ISO | PIPE RACK 1ST | no data | NO DATA | BFP B | INSTRUMENT ISOLATION | ISO | no | PD-060A | OPEN | CLOSED | WATER | 0.75" | 699.0 | 4197.0 | NOT CHECKED | 1753.0 | NO DATA | 6520 | no data
UNIT 1 | NO | 01-VBFW180F | BFP "B" SUCTION PIT ISO (3) | HRSG LOWER WEST | no data | NO DATA | BFP B | NO DATA | ISO | no | NO DATA | OPEN | NO DATA | NO DATA | NO DATA | NO DATA | 4198.0 | NOT CHECKED | 1834.0 | NO DATA | 6521 | no data
UNIT 1 | NO | 01-VBFW181 | BFP "A" HP FW FLOW METER ISO (8) VALVES | PIPE RACK 1ST | no data | NO DATA | BFP A | INSTRUMENT ISOLATION | ISO | no | PD-061A | OPEN | CLOSED | WATER | 0.75" | 700.0 | 4199.0 | NOT CHECKED | 1667.0 | NO DATA | 6522 | no data
UNIT 2 | NO | 02-IV-CND-863D | COND. TANK LEVEL TRANS. | NO DATA | no data | NO DATA | NO DATA | COND. TANK LEVEL TRANS. | HW/CH WHL | no | 11737.0 | NO DATA | NO DATA | WATER | 2" | NO DATA | 7107.0 | NOT CHECKED | 2507.0 | NO DATA | 6523 | no data
UNIT 2 | NO | 02-IV-CND-863E | COND. TANK LEVEL TRANS. | NO DATA | no data | NO DATA | NO DATA | COND. TANK LEVEL TRANS. | HW/CH WHL | no | 11737.0 | NO DATA | NO DATA | WATER | 2" | NO DATA | 7108.0 | NOT CHECKED | 2508.0 | NO DATA | 6524 | no data
UNIT 2 | NO | 02-IV-CND-863F | COND. TANK LEVEL TRANS. | NO DATA | no data | NO DATA | NO DATA | COND. TANK LEVEL TRANS. | HW/CH WHL | no | 11737.0 | NO DATA | NO DATA | WATER | 2" | NO DATA | 7109.0 | NOT CHECKED | 2509.0 | NO DATA | 6525 | no data
UNIT 2 | NO | 02-IV-CND-864A | COND.TANK LEVEL INDICATE | NO DATA | no data | NO DATA | NO DATA | COND.TANK LEVEL INDICATE | HW/CH WHL | no | 11737.0 | NO DATA | NO DATA | WATER | 2" | NO DATA | 7110.0 | NOT CHECKED | 2512.0 | NO DATA | 6526 | no data
UNIT 2 | NO | 02-IV-CND-864B | COND.TANK LEVEL INDICATE | NO DATA | no data | NO DATA | NO DATA | COND.TANK LEVEL INDICATE | HW/CH WHL | no | 11737.0 | NO DATA | NO DATA | WATER | 2" | NO DATA | 7111.0 | NOT CHECKED | 2513.0 | NO DATA | 6527 | no data
UNIT 1 | NO | 01-VBFW182 | BFP "A" HP FW FLOW METER ISO (8) VALVES | PIPE RACK 1ST | no data | NO DATA | BFP A | INSTRUMENT ISOLATION | ISO | no | PD-061A | OPEN | CLOSED | WATER | 0.75" | 701.0 | 4200.0 | NOT CHECKED | 1668.0 | NO DATA | 6528 | no data
UNIT 1 | NO | 01-VBFW183 | BFP "A" HP FW FLOW METER ISO (8) VALVES | PIPE RACK 1ST | no data | NO DATA | BFP A | INSTRUMENT ISOLATION | ISO | no | PD-061A | OPEN | CLOSED | WATER | 0.75" | 702.0 | 4201.0 | NOT CHECKED | 1669.0 | NO DATA | 6529 | no data
UNIT 1 | NO | 01-VBFW184 | BFP "A" HP FW FLOW METER ISO (8) VALVES | PIPE RACK 1ST | no data | NO DATA | BFP A | INSTRUMENT ISOLATION | ISO | no | PD-061A | OPEN | CLOSED | WATER | 0.75" | 703.0 | 4202.0 | NOT CHECKED | 1670.0 | NO DATA | 6530 | no data
UNIT 2 | NO | 02-IV-CND-867A | CONDENSATE TANK PRESS. TRANSM | NO DATA | no data | NO DATA | NO DATA | CONDENSATE TANK PRESS. TRANSM | LEVER | no | 11737.0 | NO DATA | NO DATA | STEAM | 3/4" | NO DATA | 7112.0 | NOT CHECKED | 2558.0 | NO DATA | 6531 | no data
UNIT 1 | NO | 01-VBFW185 | BFP "A" HP FW FLOW METER ISO (8) VALVES | PIPE RACK 1ST | no data | NO DATA | BFP A | INSTRUMENT ISOLATION | ISO | no | PD-061A | OPEN | CLOSED | WATER | 0.75" | 704.0 | 4203.0 | NOT CHECKED | 1671.0 | NO DATA | 6532 | no data
UNIT 2 | NO | 02-IV-CND-867B | CONDENSATE TANK PRESS. TRANSM | NO DATA | no data | NO DATA | NO DATA | CONDENSATE TANK PRESS. TRANSM | LEVER | no | 11737.0 | NO DATA | NO DATA | STEAM | 3/4" | NO DATA | 7113.0 | NOT CHECKED | 2559.0 | NO DATA | 6533 | no data
UNIT 1 | NO | 01-VBFW186 | BFP "A" HP FW FLOW METER ISO (8) VALVES | PIPE RACK 1ST | no data | NO DATA | BFP A | INSTRUMENT ISOLATION | ISO | no | PD-061A | OPEN | CLOSED | WATER | 0.75" | 705.0 | 4204.0 | NOT CHECKED | 1672.0 | NO DATA | 6534 | no data
UNIT 2 | NO | 02-IV-CND-867C | CONDENSATE TANK PRESS. TRANSM | NO DATA | no data | NO DATA | NO DATA | CONDENSATE TANK PRESS. TRANSM | LEVER | no | 11737.0 | NO DATA | NO DATA | STEAM | 3/4" | NO DATA | 7114.0 | NOT CHECKED | 2560.0 | NO DATA | 6535 | no data
UNIT 1 | NO | 01-VBFW187 | BFP "A" HP FW FLOW METER ISO (8) VALVES | PIPE RACK 1ST | no data | NO DATA | BFP A | INSTRUMENT ISOLATION | ISO | no | PD-061A | OPEN | CLOSED | WATER | 0.75" | 706.0 | 4205.0 | NOT CHECKED | 1673.0 | NO DATA | 6536 | no data
UNIT 1 | NO | 01-VBFW188 | BFP "A" HP FW FLOW METER ISO (8) VALVES | PIPE RACK 1ST | no data | NO DATA | BFP A | INSTRUMENT ISOLATION | ISO | no | PD-061A | OPEN | CLOSED | WATER | 0.75" | 707.0 | 4206.0 | NOT CHECKED | 1674.0 | NO DATA | 6537 | no data
UNIT 1 | NO | 01-VBFW191 | BFP A HP FEEDWATER DISCHARGE CHECK | UNIT 1 PIPERACK DECK 1ST LEVEL | no data | NO DATA | NO DATA | BFP A HP DISCHARGE CHECK | NO DATA | no | PD-061A | OPEN | CLOSED | WATER | 10" | 710.0 | 4209.0 | NOT CHECKED | 1855.0 | NO DATA | 6538 | no data
UNIT 1 | NO | 01-VBFW196 | HP BFW FILL FROM CONDENSATE CHECK | UNIT 1 PIPERACK DECK 1ST LEVEL | no data | NO DATA | NO DATA | HP BFW FILL FROM CONDENSATE CHECK | NO DATA | no | PD-061A | OPEN | CLOSED | WATER | 2" | 715.0 | 4214.0 | NOT CHECKED | 5453.0 | NO DATA | 6539 | no data
UNIT 1 | NO | 01-VBFW199 | HP BFW PIT TO THE HRSG | PIPE RACK 1ST | no data | NO DATA | HRSG/HP DRUM | INSTRUMENT ISOLATION | NO DATA | no | PD-061A | OPEN | CLOSED | WATER | 0.75" | 718.0 | 4217.0 | NOT CHECKED | 5466.0 | NO DATA | 6540 | no data
UNIT 1 | NO | 01-VBFW200 | HP BFW PIT TO THE HRSG | PIPE RACK 1ST | no data | NO DATA | HRSG/HP DRUM | INSTRUMENT ISOLATION | NO DATA | no | PD-061A | OPEN | CLOSED | WATER | 0.75" | 719.0 | 4218.0 | NOT CHECKED | 5467.0 | NO DATA | 6541 | no data
UNIT 1 | NO | 01-VBFW209 | BFP "B" HP FW RECIRC VENT (SECOND PIPE RACK) | PIPE RACK 1ST | no data | NO DATA | BFP B | VENT VALVE | VENT | no | PD-061A | CLOSED | OPEN | WATER | 0.75" | 5549.0 | 4219.0 | NOT CHECKED | 1802.0 | NO DATA | 6542 | no data
UNIT 1 | NO | 01-VBFW210 | BFP "B" HP FW RECIRC VENT (SECOND PIPE RACK) | PIPE RACK 1ST | no data | NO DATA | BFP B | VENT VALVE | VENT | no | PD-061A | CLOSED | OPEN | WATER | 0.75" | 5550.0 | 4220.0 | NOT CHECKED | 1803.0 | NO DATA | 6543 | no data
UNIT 1 | NO | 01-VBFW211 | FW TO HP INTERSTAGE ATEMPERATOR DRAIN | HRSG WEST LANDING | no data | NO DATA | ATTEMPERATOR HP | DRAIN VALVE | DRAIN | no | PD-061A | CLOSED | OPEN | WATER | 0.75" | 722.0 | 4221.0 | NOT CHECKED | 4717.0 | NO DATA | 6544 | no data
UNIT 2 | NO | 02-YV-DWS719 | CONDENSER EMERGENCY MAKEUP ON/OFF | NO DATA | no data | NO DATA | NO DATA | CONDENSER EMERGENCY MAKEUP ON/OFF | AOV | no | PD-050B | OPEN | CLOSED | WATER | 6" | 3488.0 | 11105.0 | NOT CHECKED | 2569.0 | NO DATA | 6545 | no data
UNIT 1 | NO | 01-VBFW212 | FW TO HP INTERSTAGE ATEMPERATOR DRAIN | HRSG WEST LANDING | no data | NO DATA | ATTEMPERATOR HP | DRAIN VALVE | DRAIN | no | PD-061A | CLOSED | OPEN | WATER | 0.75" | 723.0 | 4222.0 | NOT CHECKED | 4718.0 | NO DATA | 6546 | no data
UNIT 2 | NO | 02-YV-BFW757 | CRH LETDOWN ATTEMPERATOR SPRAY AUTOMATIC BLOCK | NO DATA | no data | NO DATA | NO DATA | CRH LETDOWN ATTEMPERATOR SPRAY AUTOMATIC BLOCK | AOV | no | PD-124B | OPEN | CLOSED | WATER | 1" | 3480.0 | 11095.0 | NOT CHECKED | 2852.0 | NO DATA | 6547 | no data
UNIT 1 | NO | 01-VBFW213 | BFP "A" HP FW RECIRC VENT AFTER STRAINER | CRT LANDING | no data | NO DATA | CRT | VENT VALVE | VENT | no | PD-061A | CLOSED | OPEN | WATER | 0.75" | 724.0 | 4223.0 | NOT CHECKED | 1698.0 | NO DATA | 6548 | no data
UNIT 1 | NO | 01-VBFW214 | BFP "A" HP FW RECIRC VENT AFTER STRAINER | CRT LANDING | no data | NO DATA | CRT | VENT VALVE | VENT | no | PD-061A | CLOSED | OPEN | WATER | 0.75" | 725.0 | 4224.0 | NOT CHECKED | 1699.0 | NO DATA | 6549 | no data
UNIT 2 | NO | 02-YV-BFW745 | CRH LETDOWN PCV SPRAY AUTOMATIC BLOCK | NO DATA | no data | NO DATA | NO DATA | CRH LETDOWN PCV SPRAY AUTOMATIC BLOCK | AOV | no | PD-124B | OPEN | CLOSED | WATER | 1" | 3479.0 | 11094.0 | NOT CHECKED | 2857.0 | NO DATA | 6550 | no data
UNIT 2 | NO | 02-YV-CND705 | CRH VENTILATOR SPRAY AUTOMATIC BLOCK | NO DATA | no data | NO DATA | NO DATA | CRH VENTILATOR SPRAY AUTOMATIC BLOCK | AOV | no | PD-030B | OPEN | CLOSED | WATER | 3" | 3485.0 | 11100.0 | NOT CHECKED | 2943.0 | NO DATA | 6551 | no data
UNIT 1 | NO | 01-VBFW219 | BFP "B" HP FW FLOW METER ISO (8) VALVES | PIPE RACK 1ST | no data | NO DATA | BFP B | INSTRUMENT ISOLATION | ISO | no | PD-061A | OPEN | CLOSED | WATER | 0.75" | 730.0 | 4231.0 | NOT CHECKED | 1775.0 | NO DATA | 6552 | no data
UNIT 1 | NO | 01-VBFW220 | BFP "B" HP FW FLOW METER ISO (8) VALVES | PIPE RACK 1ST | no data | NO DATA | BFP B | INSTRUMENT ISOLATION | ISO | no | PD-061A | OPEN | CLOSED | WATER | 0.75" | 731.0 | 4232.0 | NOT CHECKED | 1776.0 | NO DATA | 6553 | no data
UNIT 1 | NO | 01-VBFW221 | BFP "B" HP FW FLOW METER ISO (8) VALVES | PIPE RACK 1ST | no data | NO DATA | BFP B | INSTRUMENT ISOLATION | ISO | no | PD-061A | OPEN | CLOSED | WATER | 0.75" | 732.0 | 4233.0 | NOT CHECKED | 1777.0 | NO DATA | 6554 | no data
UNIT 1 | NO | 01-VBFW222 | BFP "B" HP FW FLOW METER ISO (8) VALVES | PIPE RACK 1ST | no data | NO DATA | BFP B | INSTRUMENT ISOLATION | ISO | no | PD-061A | OPEN | CLOSED | WATER | 0.75" | 733.0 | 4234.0 | NOT CHECKED | 1778.0 | NO DATA | 6555 | no data
UNIT 1 | NO | 01-VBFW223 | BFP "B" HP FW FLOW METER ISO (8) VALVES | PIPE RACK 1ST | no data | NO DATA | BFP B | INSTRUMENT ISOLATION | ISO | no | PD-061A | OPEN | CLOSED | WATER | 0.75" | 734.0 | 4235.0 | NOT CHECKED | 1779.0 | NO DATA | 6556 | no data
UNIT 1 | NO | 01-VBFW224 | BFP "B" HP FW FLOW METER ISO (8) VALVES | PIPE RACK 1ST | no data | NO DATA | BFP B | INSTRUMENT ISOLATION | ISO | no | PD-061A | OPEN | CLOSED | WATER | 0.75" | 735.0 | 4236.0 | NOT CHECKED | 1780.0 | NO DATA | 6557 | no data
UNIT 2 | NO | 02L04AA901 | CRV SEAT DRAIN MOTOR VALVE | NO DATA | no data | NO DATA | ST | CRV SEAT DRAIN MOTOR VALVE | DRAIN | no | T3463AAAA230-1 | NO DATA | NO DATA | NO DATA | NO DATA | NO DATA | 7141.0 | NOT CHECKED | 2996.0 | NO DATA | 6558 | no data
UNIT 2 | NO | 02-YV-BFW319 | CTA COOLER BFW SUPPLY STARTUP VALVE | NO DATA | no data | NO DATA | NO DATA | CTA COOLER BFW SUPPLY STARTUP VALVE | AOV | no | PD-063B | OPEN | CLOSED | WATER | 1" | 3472.0 | 11087.0 | NOT CHECKED | 3014.0 | NO DATA | 6559 | no data
UNIT 2 | NO | 02-YV-ARM-880COP | DA MOTIVE STEAM ISOLATION | NO DATA | no data | NO DATA | NO DATA | DA MOTIVE STEAM ISOLATION | AOV | no | 11737.0 | NO DATA | NO DATA | STEAM | 1" | NO DATA | 11085.0 | NOT CHECKED | 3036.0 | NO DATA | 6560 | no data
UNIT 2 | NO | 02-IV-ARM-880 | DA MOTIVE STEAM PRESS. IND. | NO DATA | no data | NO DATA | NO DATA | DA MOTIVE STEAM PRESS. IND. | LEVER | no | 11737.0 | NO DATA | NO DATA | STEAM | 1/2" | NO DATA | 7091.0 | NOT CHECKED | 3038.0 | NO DATA | 6561 | no data
UNIT 2 | NO | 02-IV-CND-868 | DEAERATOR PRESSURE IND. | NO DATA | no data | NO DATA | NO DATA | DEAERATOR PRESSURE IND. | LEVER | no | 11737.0 | NO DATA | NO DATA | STEAM | 1/2" | NO DATA | 7115.0 | NOT CHECKED | 3159.0 | NO DATA | 6562 | no data
UNIT 2 | NO | 02-VHLS831 | DEAERATOR VENT ISO | NO DATA | no data | NO DATA | NO DATA | DEAERATOR VENT ISO | ISO | no | 2080_00003‐1 | NO DATA | NO DATA | WATER | 2" | NO DATA | 10260.0 | NOT CHECKED | 3162.0 | NO DATA | 6563 | no data
UNIT 2 | NO | 02-VHLS834 | DEAERATOR VENT ISO | NO DATA | no data | NO DATA | NO DATA | DEAERATOR VENT ISO | ISO | no | 2080_00003‐1 | NO DATA | NO DATA | WATER | 2" | NO DATA | 10263.0 | NOT CHECKED | 3163.0 | NO DATA | 6564 | no data
UNIT 2 | NO | 02-IV-CND-814 | DIFFERENTIAL PRESSURE SWITCH-ROW 1 | NO DATA | no data | NO DATA | NO DATA | DIFFERENTIAL PRESSURE SWITCH-ROW 1 | LEVER | no | 11737.0 | NO DATA | NO DATA | STEAM | 1/2" | NO DATA | 7102.0 | NOT CHECKED | 3244.0 | NO DATA | 6565 | no data
UNIT 2 | NO | 02-IV-CND-815- | DIFFERENTIAL PRESSURE SWITCH-ROW 2 | NO DATA | no data | NO DATA | NO DATA | DIFFERENTIAL PRESSURE SWITCH-ROW 2 | LEVER | no | 11737.0 | NO DATA | NO DATA | STEAM | 1/2" | NO DATA | 7103.0 | NOT CHECKED | 3246.0 | NO DATA | 6566 | no data
UNIT 2 | NO | 02-ARM-V-889A | DISCHARGE CHECK VALVE | NO DATA | no data | NO DATA | NO DATA | DISCHARGE CHECK VALVE | MANUAL | no | 11737.0 | NO DATA | NO DATA | AIR | 10" | NO DATA | 6811.0 | NOT CHECKED | 3254.0 | NO DATA | 6567 | no data
UNIT 2 | HUNG | 02-TCVHRS901 | REHEAT INTERSTAGE ATTEMPERATOR CONTROL VALVE | NO DATA | no data | NO DATA | NO DATA | REHEAT INTERSTAGE ATTEMPERATOR CONTROL VALVE | POVCTRL | no | 2080_00004‐4 | NO DATA | NO DATA | WATER | 2" | NO DATA | 8470.0 | NOT CHECKED | 10535.0 | NO DATA | 6568 | no data
UNIT 2 | NO | 02-ARM-V-896A | DISCHARGE CHECK VALVE | NO DATA | no data | NO DATA | NO DATA | DISCHARGE CHECK VALVE | MANUAL | no | 11737.0 | NO DATA | NO DATA | AIR | 10" | NO DATA | 6824.0 | NOT CHECKED | 3255.0 | NO DATA | 6569 | no data
UNIT 2 | NO | 02-ARM-V-904A | DISCHARGE CHECK VALVE | NO DATA | no data | NO DATA | NO DATA | DISCHARGE CHECK VALVE | MANUAL | no | 11737.0 | NO DATA | NO DATA | AIR | 10" | NO DATA | 6837.0 | NOT CHECKED | 3256.0 | NO DATA | 6570 | no data
UNIT 2 | NO | 02-ARM-V-912A | DISCHARGE CHECK VALVE | NO DATA | no data | NO DATA | NO DATA | DISCHARGE CHECK VALVE | MANUAL | no | 11737.0 | NO DATA | NO DATA | AIR | 10" | NO DATA | 6850.0 | NOT CHECKED | 3257.0 | NO DATA | 6571 | no data
UNIT 2 | NO | 02-ARM-V-920A | DISCHARGE CHECK VALVE | NO DATA | no data | NO DATA | NO DATA | DISCHARGE CHECK VALVE | MANUAL | no | 11737.0 | NO DATA | NO DATA | AIR | 10" | NO DATA | 6863.0 | NOT CHECKED | 3258.0 | NO DATA | 6572 | no data
UNIT 2 | NO | 02-V-BUR827 | DP TRANSMITTER HIGH SIDE STOP VALVE | NO DATA | no data | NO DATA | UNIT 2 DUCT BURNER | NO DATA | NO DATA | no | NO DATA | OPEN | NO DATA | NO DATA | NO DATA | NO DATA | 9157.0 | NOT CHECKED | 3266.0 | NO DATA | 6573 | no data
UNIT 2 | NO | 02-V-BUR828 | DP TRANSMITTER LOW SIDE STOP VALVE | NO DATA | no data | NO DATA | UNIT 2 DUCT BURNER | NO DATA | NO DATA | no | NO DATA | OPEN | NO DATA | NO DATA | NO DATA | NO DATA | 9158.0 | NOT CHECKED | 3280.0 | NO DATA | 6574 | no data
UNIT 2 | NO | 02-FG-V-0942 | DRAIN AFTER FLOW CONTROL VALVE | NO DATA | no data | NO DATA | UNIT 2 DUCT BURNER | NO DATA | DRAIN | no | NO DATA | CLOSED | NO DATA | NO DATA | NO DATA | NO DATA | 7012.0 | NOT CHECKED | 3534.0 | NO DATA | 6575 | no data
UNIT 2 | NO | 02-V-BUR845 | DRAIN AFTER STOP VALVE | NO DATA | no data | NO DATA | UNIT 2 DUCT BURNER | NO DATA | DRAIN | no | NO DATA | CLOSED | NO DATA | NO DATA | NO DATA | NO DATA | 9161.0 | NOT CHECKED | 3550.0 | NO DATA | 6576 | no data
UNIT 2 | NO | 02-VCTP102 | DRAIN ISOLATION | NO DATA | no data | NO DATA | NO DATA | DRAIN ISOLATION | ISO | no | PD-336B | CLOSED | OPEN | AIR/WATER | 0.75" | 3048.0 | 9755.0 | NOT CHECKED | 3581.0 | NO DATA | 6577 | no data
UNIT 2 | NO | 02-VCTP120 | DRAIN ISOLATION | NO DATA | no data | NO DATA | NO DATA | DRAIN ISOLATION | ISO | no | PD-334B | CLOSED | OPEN | AIR/OIL | 0.75" | 3063.0 | 9770.0 | NOT CHECKED | 3583.0 | NO DATA | 6578 | no data
UNIT 2 | NO | 02-VCTP146 | DRAIN ISOLATION | NO DATA | no data | NO DATA | NO DATA | DRAIN ISOLATION | ISO | no | PD-336B | CLOSED | OPEN | AIR/WATER | 0.75" | 3064.0 | 9771.0 | NOT CHECKED | 3584.0 | NO DATA | 6579 | no data
UNIT 2 | NO | 02-VCTP179 | DRAIN ISOLATION | NO DATA | no data | NO DATA | NO DATA | DRAIN ISOLATION | ISO | no | PD-333B | CLOSED | OPEN | WATER | 0.75" | 3065.0 | 9772.0 | NOT CHECKED | 3585.0 | NO DATA | 6580 | no data
UNIT 2 | NO | 02-VCTP180 | DRAIN ISOLATION | NO DATA | no data | NO DATA | NO DATA | DRAIN ISOLATION | ISO | no | PD-333B | CLOSED | OPEN | WATER | 0.75" | 3066.0 | 9773.0 | NOT CHECKED | 3586.0 | NO DATA | 6581 | no data
UNIT 2 | NO | 02-VCTP181 | DRAIN ISOLATION | NO DATA | no data | NO DATA | NO DATA | DRAIN ISOLATION | ISO | no | PD-333B | CLOSED | OPEN | WATER | 0.75" | 3067.0 | 9774.0 | NOT CHECKED | 3587.0 | NO DATA | 6582 | no data
UNIT 2 | NO | 02-VCTP182 | DRAIN ISOLATION | NO DATA | no data | NO DATA | NO DATA | DRAIN ISOLATION | ISO | no | PD-333B | CLOSED | OPEN | WATER | 0.75" | 3068.0 | 9775.0 | NOT CHECKED | 3588.0 | NO DATA | 6583 | no data
UNIT 2 | NO | 02-VCTP183 | DRAIN ISOLATION | NO DATA | no data | NO DATA | NO DATA | DRAIN ISOLATION | ISO | no | PD-333B | CLOSED | OPEN | WATER | 0.75" | 3069.0 | 9776.0 | NOT CHECKED | 3589.0 | NO DATA | 6584 | no data
UNIT 2 | NO | 02-VSTP138 | DRAIN ISOLATION | NO DATA | no data | NO DATA | NO DATA | DRAIN ISOLATION | ISO | no | PD-300B | CLOSED | CLOSED | STEAM | 1" | 3403.0 | 10982.0 | NOT CHECKED | 3590.0 | NO DATA | 6585 | no data
UNIT 1 | NO | 01-VBFW225 | BFP "B" HP FW FLOW METER ISO (8) VALVES | PIPE RACK 1ST | no data | NO DATA | BFP B | INSTRUMENT ISOLATION | ISO | no | PD-061A | OPEN | CLOSED | WATER | 0.75" | 736.0 | 4237.0 | NOT CHECKED | 1781.0 | NO DATA | 6586 | no data
UNIT 2 | NO | 02-VSTP145 | DRAIN ISOLATION | NO DATA | no data | NO DATA | NO DATA | DRAIN ISOLATION | ISO | no | PD-302B | CLOSED | CLOSED | STEAM | 1" | 3410.0 | 10989.0 | NOT CHECKED | 3591.0 | NO DATA | 6587 | no data
UNIT 2 | NO | 02-VFGS-YV-922 | DRAIN ON STOP VALVE YV-922 | NO DATA | no data | NO DATA | UNIT 2 DUCT BURNER | NO DATA | AOV | no | NO DATA | CLOSED | NO DATA | NO DATA | NO DATA | NO DATA | 9875.0 | NOT CHECKED | 3593.0 | NO DATA | 6588 | no data
UNIT 1 | NO | 01-VBFW226 | BFP "B" HP FW FLOW METER ISO (8) VALVES | PIPE RACK 1ST | no data | NO DATA | BFP B | INSTRUMENT ISOLATION | ISO | no | PD-061A | OPEN | CLOSED | WATER | 0.75" | 737.0 | 4238.0 | NOT CHECKED | 1782.0 | NO DATA | 6589 | no data
UNIT 1 | NO | 01-VBFW2278 | FGPH LEVEL SWITCH VESSEL 2 | FGPH | no data | NO DATA | FGPH | NO DATA | NO DATA | no | NO DATA | OPEN | NO DATA | NO DATA | NO DATA | NO DATA | 4240.0 | NOT CHECKED | 4426.0 | NO DATA | 6590 | no data
UNIT 1 | NO | 01-VBFW229 | HP FEEDWATER VENT | UNIT 1 PIPERACK DECK 1ST LEVEL | no data | NO DATA | NO DATA | BFP B HP DISCHARGE CHECK | VENT | no | PD-061A | CLOSED | OPEN | WATER | 10" | 740.0 | 4242.0 | NOT CHECKED | 5725.0 | NO DATA | 6591 | no data
UNIT 2 | NO | 02-IV-CND-811-A | DRAIN POT LEVEL TRANS. | NO DATA | no data | NO DATA | NO DATA | DRAIN POT LEVEL TRANS. | DRAIN | no | 11737.0 | NO DATA | NO DATA | WATER | 2" | NO DATA | 7096.0 | NOT CHECKED | 3600.0 | NO DATA | 6592 | no data
UNIT 1 | NO | 01-VBFW240 | FW TO HP TERMINAL ATEMPERATOR DRAIN AFTER CHECK VALVE | PIPE RACK 1ST | no data | NO DATA | ATTEMPERATOR HP | DRAIN VALVE | DRAIN | no | PD-020A | CLOSED | OPEN | WATER | 0.75" | 751.0 | 4255.0 | NOT CHECKED | 4755.0 | NO DATA | 6593 | no data
UNIT 2 | NO | 02-IV-CND-811-B | DRAIN POT LEVEL TRANS. | NO DATA | no data | NO DATA | NO DATA | DRAIN POT LEVEL TRANS. | DRAIN | no | 11737.0 | NO DATA | NO DATA | WATER | 2" | NO DATA | 7097.0 | NOT CHECKED | 3601.0 | NO DATA | 6594 | no data
UNIT 1 | NO | 01-VBFW241 | FW TO HP TERMINAL ATEMPERATOR DRAIN AFTER CHECK VALVE | PIPE RACK 1ST | no data | NO DATA | ATTEMPERATOR HP | DRAIN VALVE | DRAIN | no | PD-020A | CLOSED | OPEN | WATER | 0.75" | 752.0 | 4256.0 | NOT CHECKED | 4756.0 | NO DATA | 6595 | no data
UNIT 2 | NO | 02-IV-CND-811-C | DRAIN POT LEVEL TRANS. | NO DATA | no data | NO DATA | NO DATA | DRAIN POT LEVEL TRANS. | DRAIN | no | 11737.0 | NO DATA | NO DATA | WATER | 2" | NO DATA | 7098.0 | NOT CHECKED | 3602.0 | NO DATA | 6596 | no data
UNIT 2 | NO | 02-IV-CND-811-D | DRAIN POT LEVEL TRANS. | NO DATA | no data | NO DATA | NO DATA | DRAIN POT LEVEL TRANS. | DRAIN | no | 11737.0 | NO DATA | NO DATA | WATER | 2" | NO DATA | 7099.0 | NOT CHECKED | 3603.0 | NO DATA | 6597 | no data
UNIT 2 | NO | 02-IV-CND-811-E | DRAIN POT LEVEL TRANS. | NO DATA | no data | NO DATA | NO DATA | DRAIN POT LEVEL TRANS. | DRAIN | no | 11737.0 | NO DATA | NO DATA | WATER | 2" | NO DATA | 7100.0 | NOT CHECKED | 3604.0 | NO DATA | 6598 | no data
UNIT 1 | NO | 01-VBFW242 | FW TO HP TERMINAL ATEMPERATOR STRAINER PDIT | PIPE RACK 1ST | no data | NO DATA | ATTEMPERATOR HP | INSTRUMENT ISOLATION | NO DATA | no | PD-020A | OPEN | CLOSED | WATER | 0.75" | 753.0 | 4257.0 | NOT CHECKED | 4761.0 | NO DATA | 6599 | no data
UNIT 2 | NO | 02-IV-CND-811-F | DRAIN POT LEVEL TRANS. | NO DATA | no data | NO DATA | NO DATA | DRAIN POT LEVEL TRANS. | DRAIN | no | 11737.0 | NO DATA | NO DATA | WATER | 2" | NO DATA | 7101.0 | NOT CHECKED | 3605.0 | NO DATA | 6600 | no data
UNIT 2 | NO | 02-TRP-CND-815 | DRAIN TRAP-ROW 2 | NO DATA | no data | NO DATA | NO DATA | DRAIN TRAP-ROW 2 | DRAIN | no | 11737.0 | NO DATA | NO DATA | WATER | 3/4" | NO DATA | 8474.0 | NOT CHECKED | 3608.0 | NO DATA | 6601 | no data
UNIT 2 | NO | 02-TRP-CND-814 | DRAIN TRAP-ROW I | NO DATA | no data | NO DATA | NO DATA | DRAIN TRAP-ROW I | DRAIN | no | 11737.0 | NO DATA | NO DATA | WATER | 3/4" | NO DATA | 8473.0 | NOT CHECKED | 3610.0 | NO DATA | 6602 | no data
UNIT 2 | NO | 02-VPDR807 | DRAIN VALVE | NO DATA | no data | NO DATA | NO DATA | DRAIN VALVE | DRAIN | no | JJ05792-09-PI | NO DATA | NO DATA | DRAIN WATER | 3/4" | NO DATA | 10890.0 | NOT CHECKED | 3615.0 | NO DATA | 6603 | no data
UNIT 2 | NO | 02-V-BUR846 | DUCT BURNER HEADER DRAIN | NO DATA | no data | NO DATA | UNIT 2 DUCT BURNER | NO DATA | DRAIN | no | NO DATA | CLOSED | NO DATA | NO DATA | NO DATA | NO DATA | 9162.0 | NOT CHECKED | 3726.0 | NO DATA | 6604 | no data
UNIT 2 | NO | 02-YV-CND571 | ECA COOLER LOOP RETURN AUTOMATIC ISOLATION | NO DATA | no data | NO DATA | NO DATA | ECA COOLER LOOP RETURN AUTOMATIC ISOLATION | AOV | no | PD-054B | OPEN | CLOSED | WATER | 6" | 3483.0 | 11098.0 | NOT CHECKED | 3834.0 | NO DATA | 6605 | no data
UNIT 2 | NO | 02-YV-CND509 | ECA COOLER LOOP SUPPLY AUTOMATIC ISOLATION | NO DATA | no data | NO DATA | NO DATA | ECA COOLER LOOP SUPPLY AUTOMATIC ISOLATION | AOV | no | PD-054B | OPEN | CLOSED | WATER | 6" | 3482.0 | 11097.0 | NOT CHECKED | 3835.0 | NO DATA | 6606 | no data
UNIT 2 | NO | 02-VSCR01A | EXHAUST GAS SCR-BLW-01A DRAIN VALVE | NO DATA | no data | NO DATA | NO DATA | EXHAUST GAS SCR-BLW-01A DRAIN VALVE | DRAIN | no | D0010101 SH1 | NO DATA | NO DATA | FLUE GAS | 1 1/2" | NO DATA | 10896.0 | NOT CHECKED | 4159.0 | NO DATA | 6607 | no data
UNIT 2 | NO | 02-YV-SCR-805A | EXHAUST GAS SCR-BLW-01A INLET | NO DATA | no data | NO DATA | NO DATA | EXHAUST GAS SCR-BLW-01A INLET | AOV | no | D0010101 SH1 | NO DATA | NO DATA | FLUE GAS | 16.0 | NO DATA | 11110.0 | NOT CHECKED | 4161.0 | NO DATA | 6608 | no data
UNIT 2 | NO | 02-YV-SCR-806A | EXHAUST GAS SCR-BLW-01A OUTLET | NO DATA | no data | NO DATA | NO DATA | EXHAUST GAS SCR-BLW-01A OUTLET | AOV | no | D0010101 SH1 | NO DATA | NO DATA | FLUE GAS | 16.0 | NO DATA | 11112.0 | NOT CHECKED | 4163.0 | NO DATA | 6609 | no data
UNIT 2 | NO | 02-VSCR01B | EXHAUST GAS SCR-BLW-01B DRAIN VALVE | NO DATA | no data | NO DATA | NO DATA | EXHAUST GAS SCR-BLW-01B DRAIN VALVE | DRAIN | no | D0010101 SH1 | NO DATA | NO DATA | FLUE GAS | 1 1/2" | NO DATA | 10897.0 | NOT CHECKED | 4165.0 | NO DATA | 6610 | no data
UNIT 2 | NO | 02-YV-SCR-805B | EXHAUST GAS SCR-BLW-01B INLET | NO DATA | no data | NO DATA | NO DATA | EXHAUST GAS SCR-BLW-01B INLET | AOV | no | D0010101 SH1 | NO DATA | NO DATA | FLUE GAS | 16.0 | NO DATA | 11111.0 | NOT CHECKED | 4167.0 | NO DATA | 6611 | no data
UNIT 2 | NO | 02-YV-SCR-806B | EXHAUST GAS SCR-BLW-01B OUTLET | NO DATA | no data | NO DATA | NO DATA | EXHAUST GAS SCR-BLW-01B OUTLET | AOV | no | D0010101 SH1 | NO DATA | NO DATA | FLUE GAS | 16.0 | NO DATA | 11113.0 | NOT CHECKED | 4169.0 | NO DATA | 6612 | no data
UNIT 2 | NO | 02-YV-SCR-801A | EXHAUST GAS SCR-HTR-01A INLET | NO DATA | no data | NO DATA | NO DATA | EXHAUST GAS SCR-HTR-01A INLET | AOV | no | D0010101 SH1 | NO DATA | NO DATA | FLUE GAS | 16.0 | NO DATA | 11106.0 | NOT CHECKED | 4171.0 | NO DATA | 6613 | no data
UNIT 2 | NO | 02-YV-SCR-803A | EXHAUST GAS SCR-HTR-01A OUTLET | NO DATA | no data | NO DATA | NO DATA | EXHAUST GAS SCR-HTR-01A OUTLET | AOV | no | D0010101 SH1 | NO DATA | NO DATA | FLUE GAS | 16.0 | NO DATA | 11108.0 | NOT CHECKED | 4173.0 | NO DATA | 6614 | no data
UNIT 2 | NO | 02-YV-SCR-801B | EXHAUST GAS SCR-HTR-01B INLET | NO DATA | no data | NO DATA | NO DATA | EXHAUST GAS SCR-HTR-01B INLET | AOV | no | D0010101 SH1 | NO DATA | NO DATA | FLUE GAS | 16.0 | NO DATA | 11107.0 | NOT CHECKED | 4175.0 | NO DATA | 6615 | no data
UNIT 1 | NO | 01-VBFW243 | FW TO HP TERMINAL ATEMPERATOR STRAINER PDIT | PIPE RACK 1ST | no data | NO DATA | ATTEMPERATOR HP | INSTRUMENT ISOLATION | NO DATA | no | PD-020A | OPEN | CLOSED | WATER | 0.75" | 754.0 | 4258.0 | NOT CHECKED | 4762.0 | NO DATA | 6616 | no data
UNIT 1 | NO | 01-VBFW244 | FW TO HP TERMINAL ATEMPERATOR STRAINER PDIT | PIPE RACK 1ST | no data | NO DATA | ATTEMPERATOR HP | INSTRUMENT ISOLATION | NO DATA | no | PD-020A | OPEN | CLOSED | WATER | 0.75" | 755.0 | 4259.0 | NOT CHECKED | 4763.0 | NO DATA | 6617 | no data
UNIT 1 | NO | 01-VBFW245 | FW TO HP TERMINAL ATEMPERATOR STRAINER PDIT | PIPE RACK 1ST | no data | NO DATA | ATTEMPERATOR HP | INSTRUMENT ISOLATION | NO DATA | no | PD-020A | OPEN | NO DATA | WATER | 0.75" | NO DATA | 4260.0 | NOT CHECKED | 4764.0 | NO DATA | 6618 | no data
UNIT 1 | NO | 01-VBFW250 | 01-PDI BFW243 ISO IP FEEDWATER HEADER | UNIT 1 PIPERACK DECK 1ST LEVEL | no data | NO DATA | NO DATA | INSTRUMENT ISOLATION | ISO | no | PD-062A | OPEN | CLOSED | WATER | 0.75" | 761.0 | 4265.0 | NOT CHECKED | 414.0 | NO DATA | 6619 | no data
UNIT 1 | NO | 01-VBFW251 | 01-PDI BFW243 ISO IP FEEDWATER HEADER | UNIT 1 PIPERACK DECK 1ST LEVEL | no data | NO DATA | NO DATA | INSTRUMENT ISOLATION | ISO | no | PD-062A | OPEN | CLOSED | WATER | 0.75" | 762.0 | 4266.0 | NOT CHECKED | 415.0 | NO DATA | 6620 | no data
UNIT 2 | NO | 02-YV-SCR-803B | EXHAUST GAS SCR-HTR-01B OUTLET | NO DATA | no data | NO DATA | NO DATA | EXHAUST GAS SCR-HTR-01B OUTLET | AOV | no | D0010101 SH1 | NO DATA | NO DATA | FLUE GAS | 16.0 | NO DATA | 11109.0 | NOT CHECKED | 4177.0 | NO DATA | 6621 | no data
UNIT 2 | NO | 02-VSCR804 | EXHAUST GS 0X-16"-SCR8003-4"H DRAIN VALVE | NO DATA | no data | NO DATA | NO DATA | EXHAUST GS 0X-16"-SCR8003-4"H DRAIN VALVE | DRAIN | no | D0010101 SH1 | NO DATA | NO DATA | FLUE GAS | 1/2" | NO DATA | 10900.0 | NOT CHECKED | 4178.0 | NO DATA | 6622 | no data
UNIT 1 | NO | 01-VBFW252 | 01-PDI BFW243 ISO IP FEEDWATER HEADER | UNIT 1 PIPERACK DECK 1ST LEVEL | no data | NO DATA | NO DATA | INSTRUMENT ISOLATION | ISO | no | PD-062A | OPEN | CLOSED | WATER | 0.75" | 763.0 | 4267.0 | NOT CHECKED | 416.0 | NO DATA | 6623 | no data
UNIT 1 | NO | 01-VBFW253 | 01-PDI BFW243 ISO IP FEEDWATER HEADER | UNIT 1 PIPERACK DECK 1ST LEVEL | no data | NO DATA | NO DATA | INSTRUMENT ISOLATION | ISO | no | PD-062A | OPEN | CLOSED | WATER | 0.75" | 764.0 | 4268.0 | NOT CHECKED | 417.0 | NO DATA | 6624 | no data
UNIT 2 | NO | 02-VHEH904 | EXHAUST SIDE CO CATALYST 1 PRESSURE TRASMITTER ISOLATION | NO DATA | no data | NO DATA | NO DATA | EXHAUST SIDE CO CATALYST 1 PRESSURE TRASMITTER ISOLATION | ISO | no | 2080_00002‐1 | NO DATA | NO DATA | FLUE GAS | 1" | NO DATA | 9906.0 | NOT CHECKED | 4181.0 | NO DATA | 6625 | no data
UNIT 1 | NO | 01-VBFW254 | 01-PDI BFW146 BFP A MIN FLOW STRAINER | UNIT 1 NORTH OF CONDENSATE PUMPS | no data | NO DATA | NO DATA | INSTRUMENT ISOLATION | NO DATA | no | PD-061A | OPEN | CLOSED | WATER | 0.75" | 765.0 | 4269.0 | NOT CHECKED | 406.0 | NO DATA | 6626 | no data
UNIT 1 | NO | 01-VBFW255 | 01-PDI BFW146 BFP A MIN FLOW STRAINER | UNIT 1 NORTH OF CONDENSATE PUMPS | no data | NO DATA | NO DATA | INSTRUMENT ISOLATION | NO DATA | no | PD-061A | OPEN | CLOSED | WATER | 0.75" | 766.0 | 4270.0 | NOT CHECKED | 407.0 | NO DATA | 6627 | no data
UNIT 2 | NO | 02-VHEH905 | EXHAUST SIDE CO CATALYST 1 PRESSURE TRASMITTER ISOLATION | NO DATA | no data | NO DATA | NO DATA | EXHAUST SIDE CO CATALYST 1 PRESSURE TRASMITTER ISOLATION | ISO | no | 2080_00002‐1 | NO DATA | NO DATA | FLUE GAS | 1" | NO DATA | 9907.0 | NOT CHECKED | 4182.0 | NO DATA | 6628 | no data
UNIT 2 | NO | 02-VHEH906 | EXHAUST SIDE CO CATALYST 2 PRESSURE TRASMITTER ISOLATION | NO DATA | no data | NO DATA | NO DATA | EXHAUST SIDE CO CATALYST 2 PRESSURE TRASMITTER ISOLATION | ISO | no | 2080_00002‐1 | NO DATA | NO DATA | FLUE GAS | 1" | NO DATA | 9908.0 | NOT CHECKED | 4185.0 | NO DATA | 6629 | no data
UNIT 1 | NO | 01-VBFW256 | 01-PDI BFW146 BFP A MIN FLOW STRAINER | UNIT 1 NORTH OF CONDENSATE PUMPS | no data | NO DATA | NO DATA | INSTRUMENT ISOLATION | NO DATA | no | PD-061A | OPEN | CLOSED | WATER | 0.75" | 767.0 | 4271.0 | NOT CHECKED | 408.0 | NO DATA | 6630 | no data
UNIT 2 | NO | 02-VHEH907 | EXHAUST SIDE CO CATALYST 2 PRESSURE TRASMITTER ISOLATION | NO DATA | no data | NO DATA | NO DATA | EXHAUST SIDE CO CATALYST 2 PRESSURE TRASMITTER ISOLATION | ISO | no | 2080_00002‐1 | NO DATA | NO DATA | FLUE GAS | 1" | NO DATA | 9909.0 | NOT CHECKED | 4186.0 | NO DATA | 6631 | no data
UNIT 2 | NO | 02-VHEH901 | EXHAUST SIDE INLET DUCT PRESSURE TRANSMITTER ISOLATION | NO DATA | no data | NO DATA | NO DATA | EXHAUST SIDE INLET DUCT PRESSURE TRANSMITTER ISOLATION | ISO | no | 2080_00002‐1 | NO DATA | NO DATA | FLUE GAS | 1" | NO DATA | 9903.0 | NOT CHECKED | 4190.0 | NO DATA | 6632 | no data
UNIT 2 | NO | 02-VHEH902 | EXHAUST SIDE INLET DUCT PRESSURE TRANSMITTER ISOLATION | NO DATA | no data | NO DATA | NO DATA | EXHAUST SIDE INLET DUCT PRESSURE TRANSMITTER ISOLATION | ISO | no | 2080_00002‐1 | NO DATA | NO DATA | FLUE GAS | 1" | NO DATA | 9904.0 | NOT CHECKED | 4191.0 | NO DATA | 6633 | no data
UNIT 1 | NO | 01-VBFW257 | 01-PDI BFW146 BFP A MIN FLOW STRAINER | UNIT 1 NORTH OF CONDENSATE PUMPS | no data | NO DATA | NO DATA | INSTRUMENT ISOLATION | NO DATA | no | PD-061A | OPEN | CLOSED | WATER | 0.75" | 768.0 | 4272.0 | NOT CHECKED | 409.0 | NO DATA | 6634 | no data
UNIT 1 | NO | 01-VBFW258 | 01-PDI BFW186 BFP B MIN FLOW STRAINER | UNIT 1 NORTH OF CONDENSATE PUMPS | no data | NO DATA | NO DATA | INSTRUMENT ISOLATION | NO DATA | no | PD-061A | OPEN | CLOSED | WATER | 0.75" | 769.0 | 4273.0 | NOT CHECKED | 410.0 | NO DATA | 6635 | no data
UNIT 2 | NO | 02-VHEH903 | EXHAUST SIDE INLET DUCT PRESSURE TRANSMITTER ISOLATION | NO DATA | no data | NO DATA | NO DATA | EXHAUST SIDE INLET DUCT PRESSURE TRANSMITTER ISOLATION | ISO | no | 2080_00002‐1 | NO DATA | NO DATA | FLUE GAS | 1" | NO DATA | 9905.0 | NOT CHECKED | 4192.0 | NO DATA | 6636 | no data
UNIT 2 | NO | 02-VHEH908 | EXHAUST SIDE SCR CATALYST PRESSURE TRASMITTER ISOLATION | NO DATA | no data | NO DATA | NO DATA | EXHAUST SIDE SCR CATALYST PRESSURE TRASMITTER ISOLATION | ISO | no | 2080_00002‐1 | NO DATA | NO DATA | FLUE GAS | 1" | NO DATA | 9910.0 | NOT CHECKED | 4195.0 | NO DATA | 6637 | no data
UNIT 1 | NO | 01-VBFW259 | 01-PDI BFW186 BFP B MIN FLOW STRAINER | UNIT 1 NORTH OF CONDENSATE PUMPS | no data | NO DATA | NO DATA | INSTRUMENT ISOLATION | NO DATA | no | PD-061A | OPEN | CLOSED | WATER | 0.75" | 770.0 | 4274.0 | NOT CHECKED | 411.0 | NO DATA | 6638 | no data
UNIT 1 | NO | 01-VBFW260 | 01-PDI BFW186 BFP B MIN FLOW STRAINER | UNIT 1 NORTH OF CONDENSATE PUMPS | no data | NO DATA | NO DATA | INSTRUMENT ISOLATION | NO DATA | no | PD-061A | OPEN | CLOSED | WATER | 0.75" | 771.0 | 4275.0 | NOT CHECKED | 412.0 | NO DATA | 6639 | no data
UNIT 2 | NO | 02-VHEH909 | EXHAUST SIDE SCR CATALYST PRESSURE TRASMITTER ISOLATION | NO DATA | no data | NO DATA | NO DATA | EXHAUST SIDE SCR CATALYST PRESSURE TRASMITTER ISOLATION | ISO | no | 2080_00002‐1 | NO DATA | NO DATA | FLUE GAS | 1" | NO DATA | 9911.0 | NOT CHECKED | 4196.0 | NO DATA | 6640 | no data
UNIT 1 | NO | 01-VBFW261 | 01-PDI BFW186 BFP B MIN FLOW STRAINER | UNIT 1 NORTH OF CONDENSATE PUMPS | no data | NO DATA | NO DATA | INSTRUMENT ISOLATION | NO DATA | no | PD-061A | OPEN | CLOSED | WATER | 0.75" | 772.0 | 4276.0 | NOT CHECKED | 413.0 | NO DATA | 6641 | no data
UNIT 2 | NO | 02MAY04AA902 | FAST ACTING SOLENOID VALVE FOR LP CONTROL VALVE DRAIN VALVE | NO DATA | no data | NO DATA | NO DATA | FAST ACTING SOLENOID VALVE FOR LP CONTROL VALVE DRAIN VALVE | DRAIN | no | T3463AAAA210-3 | NO DATA | NO DATA | NO DATA | NO DATA | NO DATA | 7392.0 | NOT CHECKED | 4217.0 | NO DATA | 6642 | no data
UNIT 2 | NO | 02-VINA809 | FCV-AQA-803 ISOLATION BALL VALVE | NO DATA | no data | NO DATA | NO DATA | FCV-AQA-803 ISOLATION BALL VALVE | ISO | no | D0010101 SH2 | NO DATA | NO DATA | AMMONIA | 1/2 | NO DATA | 10824.0 | NOT CHECKED | 4222.0 | NO DATA | 6643 | no data
UNIT 1 | NO | 01-VBFW262 | FGPH FW IN PIT | FGPH | no data | NO DATA | FGPH | INSTRUMENT ISOLATION | NO DATA | no | PD-064A | OPEN | CLOSED | WATER | 0.75" | 773.0 | 4277.0 | NOT CHECKED | 4354.0 | NO DATA | 6644 | no data
UNIT 1 | NO | 01-VBFW263 | BFP SUCTION FROM CONDENSATE CHECK VALVE | UNIT 1 PIPERACK DECK 1ST LEVEL | no data | NO DATA | NO DATA | BFP SUCTION FROM LPEC BYPASS CHECK | NO DATA | no | PD-060A | OPEN | CLOSED | WATER | 8" | 774.0 | 4278.0 | NOT CHECKED | 1947.0 | NO DATA | 6645 | no data
UNIT 1 | NO | 01-VBFW267 | BFP "B" HP FW RECIRC DRAIN (UNDER FIRST PIPE RACK) | PIPE RACK 1ST | no data | NO DATA | BFP B | DRAIN VALVE | DRAIN | no | PD-061A | CLOSED | OPEN | WATER | 0.75" | 778.0 | 4287.0 | NOT CHECKED | 1791.0 | NO DATA | 6646 | no data
UNIT 1 | NO | 01-VBFW273 | FGPH LEVEL SWITCH VESSEL 1 | FGPH | no data | NO DATA | FGPH | INSTRUMENT ISOLATION | NO DATA | no | PD-064A | OPEN | CLOSED | WATER | 0.75" | 783.0 | 4298.0 | NOT CHECKED | 4416.0 | NO DATA | 6647 | no data
UNIT 1 | NO | 01-VBFW274 | FGPH LEVEL SWITCH VESSEL 1 | FGPH | no data | NO DATA | FGPH | INSTRUMENT ISOLATION | NO DATA | no | PD-064A | OPEN | CLOSED | WATER | 0.75" | 784.0 | 4299.0 | NOT CHECKED | 4417.0 | NO DATA | 6648 | no data
UNIT 2 | NO | 02-YV-BFW419 | FG HX BFW SUPPLY STARTUP VALVE | NO DATA | no data | NO DATA | NO DATA | FG HX BFW SUPPLY STARTUP VALVE | AOV | no | PD-064B | OPEN | CLOSED | WATER | 1" | 3474.0 | 11089.0 | NOT CHECKED | 4230.0 | NO DATA | 6649 | no data
UNIT 1 | NO | 01-VBFW275 | FGPH LEVEL SWITCH VESSEL 1 | FGPH | no data | NO DATA | FGPH | INSTRUMENT ISOLATION | NO DATA | no | PD-064A | OPEN | CLOSED | WATER | 0.75" | 785.0 | 4300.0 | NOT CHECKED | 4418.0 | NO DATA | 6650 | no data
UNIT 1 | NO | 01-VBFW276 | FGPH LEVEL SWITCH VESSEL 1 | FGPH | no data | NO DATA | FGPH | INSTRUMENT ISOLATION | NO DATA | no | PD-064A | OPEN | CLOSED | WATER | 0.75" | 786.0 | 4301.0 | NOT CHECKED | 4419.0 | NO DATA | 6651 | no data
UNIT 1 | NO | 01-VBFW277 | FGPH LEVEL SWITCH VESSEL 2 VENT | FGPH | no data | NO DATA | FGPH | VENT VALVE | VENT | no | PD-064A | CLOSED | OPEN | WATER | 0.75" | 787.0 | 4302.0 | NOT CHECKED | 4434.0 | NO DATA | 6652 | no data
UNIT 1 | NO | 01-VBFW278 | 01-LSH BFW441A PERFORMANCE HEATER LEAK DETECTION ISO | U1 PERFORMACE HEATER AREA | no data | NO DATA | NO DATA | INSTRUMENT ISOLATION | ISO | no | PD-064A | OPEN | CLOSED | WATER | 0.75" | 788.0 | 4303.0 | NOT CHECKED | 402.0 | NO DATA | 6653 | no data
UNIT 1 | NO | 01-VBFW279 | FGPH LEVEL SWITCH VESSEL 2 | FGPH | no data | NO DATA | FGPH | INSTRUMENT ISOLATION | NO DATA | no | PD-064A | OPEN | CLOSED | WATER | 0.75" | 789.0 | 4304.0 | NOT CHECKED | 4427.0 | NO DATA | 6654 | no data
UNIT 1 | NO | 01-VBFW280 | FGPH LEVEL SWITCH VESSEL 2 | FGPH | no data | NO DATA | FGPH | INSTRUMENT ISOLATION | NO DATA | no | PD-064A | OPEN | CLOSED | WATER | 0.75" | 790.0 | 4305.0 | NOT CHECKED | 4428.0 | NO DATA | 6655 | no data
UNIT 1 | NO | 01-VBFW281 | FGPH LEVEL SWITCH VESSEL 2 | FGPH | no data | NO DATA | FGPH | INSTRUMENT ISOLATION | NO DATA | no | PD-064A | OPEN | CLOSED | WATER | 0.75" | 791.0 | 4306.0 | NOT CHECKED | 4429.0 | NO DATA | 6656 | no data
UNIT 1 | NO | 01-VBFW282 | FGPH FW OUT PIT | FGPH | no data | NO DATA | FGPH | INSTRUMENT ISOLATION | NO DATA | no | PD-064A | OPEN | CLOSED | WATER | 0.75" | 792.0 | 4307.0 | NOT CHECKED | 4376.0 | NO DATA | 6657 | no data
UNIT 1 | NO | 01-VBFW283 | FGPH VENT | FGPH | no data | NO DATA | FGPH | VENT VALVE | VENT | no | PD-064A | CLOSED | OPEN | WATER | 0.75" | 793.0 | 4308.0 | NOT CHECKED | 4440.0 | NO DATA | 6658 | no data
UNIT 1 | NO | 01-VBFW284 | FGPH FW IN PIT | FGPH | no data | NO DATA | FGPH | INSTRUMENT ISOLATION | NO DATA | no | PD-064A | OPEN | CLOSED | WATER | 0.75" | 794.0 | 4309.0 | NOT CHECKED | 4355.0 | NO DATA | 6659 | no data
UNIT 1 | NO | 01-VBFW285 | FGPH NITROGEN CONNECTION (AFTER CV) | FGPH | no data | NO DATA | FGPH | N2 CONNECTION | NO DATA | no | PD-064A | CLOSED | CLOSED | WATER | 0.75" | 795.0 | 4310.0 | NOT CHECKED | 4436.0 | NO DATA | 6660 | no data
UNIT 2 | NO | 02-YV-BFW445 | FGH BFW OUTLET EMERGENCY SHUTOFF | NO DATA | no data | NO DATA | NO DATA | FGH BFW OUTLET EMERGENCY SHUTOFF | AOV | no | PD-064B | OPEN | CLOSED | WATER | 4" | 3475.0 | 11090.0 | NOT CHECKED | 4316.0 | NO DATA | 6661 | no data
UNIT 2 | NO | 02-YV-BFW409 | FGH UPSTREAM BFW EMERGENCY SHUTOFF | NO DATA | no data | NO DATA | NO DATA | FGH UPSTREAM BFW EMERGENCY SHUTOFF | AOV | no | PD-064B | OPEN | CLOSED | WATER | 4" | 3473.0 | 11088.0 | NOT CHECKED | 4318.0 | NO DATA | 6662 | no data
UNIT 2 | NO | 02-VSWS106 | FIN TUBE CLEANING SKID ISOLATION | NO DATA | no data | NO DATA | NO DATA | FIN TUBE CLEANING SKID ISOLATION | ISO | no | PD-393 | CLOSED | CLOSED | WATER | 2" | 3462.0 | 11047.0 | NOT CHECKED | 4574.0 | NO DATA | 6663 | no data
UNIT 2 | NO | 02-V-BURXXX | FLAME SCANNER BLOWER DISCHARGE DRAIN VALVE | NO DATA | no data | NO DATA | UNIT 2 DUCT BURNER | NO DATA | DRAIN | no | NO DATA | CLOSED | NO DATA | NO DATA | NO DATA | NO DATA | 9172.0 | NOT CHECKED | 4585.0 | NO DATA | 6664 | no data
UNIT 2 | NO | 02-V-BUR955 | FLAME SCANNER BLOWER DISCHARGE PRESSURE TRANSMITTER | NO DATA | no data | NO DATA | UNIT 2 DUCT BURNER | NO DATA | NO DATA | no | NO DATA | OPEN | NO DATA | NO DATA | NO DATA | NO DATA | 9170.0 | NOT CHECKED | 4587.0 | NO DATA | 6665 | no data
UNIT 2 | NO | 02-V-BUR956 | FLAME SCANNER BLOWER DISCHARGE PRESSURE TRANSMITTER | NO DATA | no data | NO DATA | UNIT 2 DUCT BURNER | NO DATA | NO DATA | no | NO DATA | OPEN | NO DATA | NO DATA | NO DATA | NO DATA | 9171.0 | NOT CHECKED | 4588.0 | NO DATA | 6666 | no data
UNIT 2 | NO | 02-ARM-V-889B | FLOW METER ISO | NO DATA | no data | NO DATA | NO DATA | FLOW METER ISO | ISO | no | 11737.0 | NO DATA | NO DATA | AIR | 1" | NO DATA | 6812.0 | NOT CHECKED | 4595.0 | NO DATA | 6667 | no data
UNIT 2 | NO | 02-ARM-V-896B | FLOW METER ISO | NO DATA | no data | NO DATA | NO DATA | FLOW METER ISO | ISO | no | 11737.0 | NO DATA | NO DATA | AIR | 1" | NO DATA | 6825.0 | NOT CHECKED | 4596.0 | NO DATA | 6668 | no data
UNIT 2 | NO | 02-ARM-V-904B | FLOW METER ISO | NO DATA | no data | NO DATA | NO DATA | FLOW METER ISO | ISO | no | 11737.0 | NO DATA | NO DATA | AIR | 1" | NO DATA | 6838.0 | NOT CHECKED | 4597.0 | NO DATA | 6669 | no data
UNIT 2 | NO | 02-ARM-V-912B | FLOW METER ISO | NO DATA | no data | NO DATA | NO DATA | FLOW METER ISO | ISO | no | 11737.0 | NO DATA | NO DATA | AIR | 1" | NO DATA | 6851.0 | NOT CHECKED | 4598.0 | NO DATA | 6670 | no data
UNIT 2 | NO | 02-ARM-V-920B | FLOW METER ISO | NO DATA | no data | NO DATA | NO DATA | FLOW METER ISO | ISO | no | 11737.0 | NO DATA | NO DATA | AIR | 1" | NO DATA | 6864.0 | NOT CHECKED | 4599.0 | NO DATA | 6671 | no data
UNIT 2 | NO | 02-NODATA36 | GAS COMPRESSOR "B" COMPRESSOR DISCHARGE PRESSURE TRANSMITER | NO DATA | no data | NO DATA | FUEL GAS COMPRESSOR "B" | NO DATA | NO DATA | no | NO DATA | OPEN | NO DATA | NO DATA | NO DATA | NO DATA | 8134.0 | NOT CHECKED | 4817.0 | NO DATA | 6672 | no data
UNIT 1 | NO | 01-VBFW287 | 01-PDI BFW435 PERFORMANCE HEATER IP FEEDWATER | U1 PERFORMACE HEATER AREA | no data | NO DATA | NO DATA | INSTRUMENT ISOLATION | NO DATA | no | PD-064A | OPEN | CLOSED | WATER | 0.75" | 797.0 | 4312.0 | NOT CHECKED | 426.0 | NO DATA | 6673 | no data
UNIT 1 | NO | 01-VBFW288 | 01-PDI BFW435 PERFORMANCE HEATER IP FEEDWATER | U1 PERFORMACE HEATER AREA | no data | NO DATA | NO DATA | INSTRUMENT ISOLATION | NO DATA | no | PD-064A | OPEN | CLOSED | WATER | 0.75" | 798.0 | 4313.0 | NOT CHECKED | 427.0 | NO DATA | 6674 | no data
UNIT 1 | NO | 01-VBFW289 | FGPH DRAIN BEFORE BLOCK VALVE | FGPH | no data | NO DATA | FGPH | DRAIN VALVE | DRAIN | no | PD-064A | CLOSED | OPEN | WATER | 0.75" | 799.0 | 4314.0 | NOT CHECKED | 4331.0 | NO DATA | 6675 | no data
UNIT 1 | NO | 01-VBFW291 | FGPH DRAIN BEFORE CV | FGPH | no data | NO DATA | FGPH | DRAIN VALVE | DRAIN | no | PD-064A | CLOSED | OPEN | WATER | 0.75" | 801.0 | 4317.0 | NOT CHECKED | 4333.0 | NO DATA | 6676 | no data
UNIT 1 | NO | 01-VBFW293 | 01-PDI BFW471 PERFORMANCE HEATER TO ACC STRAINER | UNIT 1 NORTH OF CONDENSATE PUMPS | no data | NO DATA | NO DATA | INSTRUMENT ISOLATION | NO DATA | no | PD-064A | OPEN | CLOSED | WATER | 0.75" | 803.0 | 4319.0 | NOT CHECKED | 430.0 | NO DATA | 6677 | no data
UNIT 1 | NO | 01-VBFW295 | 01-FIT BFW301/A/B HP FEEDWATER HEADER TO TCA COOLER | no data | no data | NO DATA | NO DATA | INSTRUMENT ISOLATION | NO DATA | no | PD-063A | OPEN | CLOSED | WATER | 0.75" | 805.0 | 4321.0 | NOT CHECKED | 178.0 | NO DATA | 6678 | no data
UNIT 1 | NO | 01-VBFW296 | TCA FW INLET FLOW METER (4) VALVES | PIPE RACK 1ST | no data | NO DATA | TCA | INSTRUMENT ISOLATION | NO DATA | no | PD-063A | OPEN | CLOSED | WATER | 0.75" | 806.0 | 4322.0 | NOT CHECKED | 11282.0 | NO DATA | 6679 | no data
UNIT 1 | NO | 01-VBFW297 | TCA FW INLET FLOW METER (4) VALVES | PIPE RACK 1ST | no data | NO DATA | TCA | INSTRUMENT ISOLATION | NO DATA | no | PD-063A | OPEN | CLOSED | WATER | 0.75" | 807.0 | 4323.0 | NOT CHECKED | 11283.0 | NO DATA | 6680 | no data
UNIT 2 | NO | 02-NODATA37 | GAS COMPRESSOR "B" COMPRESSOR INLET PRESSURE TRANSMITER | NO DATA | no data | NO DATA | FUEL GAS COMPRESSOR "B" | NO DATA | NO DATA | no | NO DATA | OPEN | NO DATA | NO DATA | NO DATA | NO DATA | 8135.0 | NOT CHECKED | 4819.0 | NO DATA | 6681 | no data
UNIT 2 | NO | 02-NODATA38 | GAS COMPRESSOR "B" FLOW METER HIGH SIDE ISOLATION | NO DATA | no data | NO DATA | FUEL GAS COMPRESSOR "B" | NO DATA | ISO | no | NO DATA | OPEN | NO DATA | NO DATA | NO DATA | NO DATA | 8136.0 | NOT CHECKED | 4821.0 | NO DATA | 6682 | no data
UNIT 1 | NO | 01-VBFW298 | TCA FW INLET FLOW METER (4) VALVES | PIPE RACK 1ST | no data | NO DATA | TCA | INSTRUMENT ISOLATION | NO DATA | no | PD-063A | OPEN | CLOSED | WATER | 0.75" | 808.0 | 4324.0 | NOT CHECKED | 11284.0 | NO DATA | 6683 | no data
UNIT 1 | NO | 01-VBFW299 | TCA FW INLET FLOW METER (4) VALVES | PIPE RACK 1ST | no data | NO DATA | TCA | INSTRUMENT ISOLATION | NO DATA | no | PD-063A | OPEN | CLOSED | WATER | 0.75" | 809.0 | 4325.0 | NOT CHECKED | 11285.0 | NO DATA | 6684 | no data
UNIT 2 | NO | 02-NODATA39 | GAS COMPRESSOR "B" FLOW METER LOW SIDE ISOLATION | NO DATA | no data | NO DATA | FUEL GAS COMPRESSOR "B" | NO DATA | ISO | no | NO DATA | OPEN | NO DATA | NO DATA | NO DATA | NO DATA | 8137.0 | NOT CHECKED | 4823.0 | NO DATA | 6685 | no data
UNIT 2 | NO | 02-NODATA40 | GAS COMPRESSOR "B" SEAL GAS SUPPLY FILTER DP TRANSMITTER HIGH SIDE | NO DATA | no data | NO DATA | FUEL GAS COMPRESSOR "B" | NO DATA | NO DATA | no | NO DATA | OPEN | NO DATA | NO DATA | NO DATA | NO DATA | 8139.0 | NOT CHECKED | 4825.0 | NO DATA | 6686 | no data
UNIT 1 | NO | 01-VBFW307 | FW FROM TCA PITX2 (4) VALVES | PIPE RACK 1ST | no data | NO DATA | TCA | INSTRUMENT ISOLATION | NO DATA | no | PD-063A | OPEN | CLOSED | WATER | 0.75" | 817.0 | 4333.0 | NOT CHECKED | 4701.0 | NO DATA | 6687 | no data
UNIT 1 | NO | 01-VBFW308 | FW FROM TCA PITX2 (4) VALVES | PIPE RACK 1ST | no data | NO DATA | TCA | INSTRUMENT ISOLATION | NO DATA | no | PD-063A | OPEN | CLOSED | WATER | 0.75" | 818.0 | 4334.0 | NOT CHECKED | 4702.0 | NO DATA | 6688 | no data
UNIT 2 | NO | 02-NODATA41 | GAS COMPRESSOR "B" SEAL GAS SUPPLY FILTER DP TRANSMITTER LOW SIDE | NO DATA | no data | NO DATA | FUEL GAS COMPRESSOR "B" | NO DATA | NO DATA | no | NO DATA | OPEN | NO DATA | NO DATA | NO DATA | NO DATA | 8140.0 | NOT CHECKED | 4827.0 | NO DATA | 6689 | no data
UNIT 2 | NO | 02-NODATA42 | GAS COMPRESSOR "B" SEAL VENT PRESSURE TRANSMITTER ISOLATION | NO DATA | no data | NO DATA | FUEL GAS COMPRESSOR "B" | NO DATA | ISO | no | NO DATA | OPEN | NO DATA | NO DATA | NO DATA | NO DATA | 8141.0 | NOT CHECKED | 4829.0 | NO DATA | 6690 | no data
UNIT 1 | NO | 01-VBFW309 | FW FROM TCA PITX2 (4) VALVES | PIPE RACK 1ST | no data | NO DATA | TCA | INSTRUMENT ISOLATION | NO DATA | no | PD-063A | OPEN | CLOSED | WATER | 0.75" | 819.0 | 4335.0 | NOT CHECKED | 4703.0 | NO DATA | 6691 | no data
UNIT 1 | NO | 01-VBFW310 | FW FROM TCA PITX2 (4) VALVES | PIPE RACK 1ST | no data | NO DATA | TCA | INSTRUMENT ISOLATION | NO DATA | no | PD-063A | OPEN | CLOSED | WATER | 0.75" | 820.0 | 4336.0 | NOT CHECKED | 4704.0 | NO DATA | 6692 | no data
UNIT 1 | NO | 01-VBFW311 | FROM TCA FLOW METER (4) VALVES | PIPE RACK 1ST | no data | NO DATA | TCA | INSTRUMENT ISOLATION | NO DATA | no | PD-063A | OPEN | CLOSED | WATER | 0.75" | 821.0 | 4337.0 | NOT CHECKED | 4629.0 | NO DATA | 6693 | no data
UNIT 1 | NO | 01-VBFW312 | FROM TCA FLOW METER (4) VALVES | PIPE RACK 1ST | no data | NO DATA | TCA | INSTRUMENT ISOLATION | NO DATA | no | PD-063A | OPEN | CLOSED | WATER | 0.75" | 822.0 | 4338.0 | NOT CHECKED | 4630.0 | NO DATA | 6694 | no data
UNIT 2 | NO | 02-NODATA59 | GAS COMPRESSOR "C" COMPRESSOR DISCHARGE PRESSURE TRANSMITER | NO DATA | no data | NO DATA | FUEL GAS COMPRESSOR "C" | NO DATA | NO DATA | no | NO DATA | OPEN | NO DATA | NO DATA | NO DATA | NO DATA | 8159.0 | NOT CHECKED | 4831.0 | NO DATA | 6695 | no data
UNIT 2 | NO | 02-NODATA60 | GAS COMPRESSOR "C" COMPRESSOR INLET PRESSURE TRANSMITER | NO DATA | no data | NO DATA | FUEL GAS COMPRESSOR "C" | NO DATA | NO DATA | no | NO DATA | OPEN | NO DATA | NO DATA | NO DATA | NO DATA | 8161.0 | NOT CHECKED | 4833.0 | NO DATA | 6696 | no data
UNIT 2 | NO | 02-NODATA61 | GAS COMPRESSOR "C" FLOW METER HIGH SIDE ISOLATION | NO DATA | no data | NO DATA | FUEL GAS COMPRESSOR "C" | NO DATA | ISO | no | NO DATA | OPEN | NO DATA | NO DATA | NO DATA | NO DATA | 8162.0 | NOT CHECKED | 4835.0 | NO DATA | 6697 | no data
UNIT 2 | NO | 02-NODATA62 | GAS COMPRESSOR "C" FLOW METER LOW SIDE ISOLATION | NO DATA | no data | NO DATA | FUEL GAS COMPRESSOR "C" | NO DATA | ISO | no | NO DATA | OPEN | NO DATA | NO DATA | NO DATA | NO DATA | 8163.0 | NOT CHECKED | 4837.0 | NO DATA | 6698 | no data
UNIT 1 | NO | 01-VBFW313 | FROM TCA FLOW METER (4) VALVES | PIPE RACK 1ST | no data | NO DATA | TCA | INSTRUMENT ISOLATION | NO DATA | no | PD-063A | OPEN | CLOSED | WATER | 0.75" | 823.0 | 4339.0 | NOT CHECKED | 4631.0 | NO DATA | 6699 | no data
UNIT 1 | NO | 01-VBFW314 | FROM TCA FLOW METER (4) VALVES | PIPE RACK 1ST | no data | NO DATA | TCA | INSTRUMENT ISOLATION | NO DATA | no | PD-063A | OPEN | CLOSED | WATER | 0.75" | 824.0 | 4340.0 | NOT CHECKED | 4632.0 | NO DATA | 6700 | no data
UNIT 1 | NO | 01-VBFW315 | FROM TCA FLOW METER (4) VALVES | PIPE RACK 1ST | no data | NO DATA | TCA | INSTRUMENT ISOLATION | NO DATA | no | PD-063A | OPEN | CLOSED | WATER | 0.75" | 825.0 | 4341.0 | NOT CHECKED | 4633.0 | NO DATA | 6701 | no data
UNIT 2 | NO | 02-NODATA63 | GAS COMPRESSOR "C" SEAL GAS SUPPLY FILTER DP TRANSMITTER HIGH SIDE | NO DATA | no data | NO DATA | FUEL GAS COMPRESSOR "C" | NO DATA | NO DATA | no | NO DATA | OPEN | NO DATA | NO DATA | NO DATA | NO DATA | 8164.0 | NOT CHECKED | 4839.0 | NO DATA | 6702 | no data
UNIT 2 | NO | 02-NODATA64 | GAS COMPRESSOR "C" SEAL GAS SUPPLY FILTER DP TRANSMITTER LOW SIDE | NO DATA | no data | NO DATA | FUEL GAS COMPRESSOR "C" | NO DATA | NO DATA | no | NO DATA | OPEN | NO DATA | NO DATA | NO DATA | NO DATA | 8165.0 | NOT CHECKED | 4841.0 | NO DATA | 6703 | no data
UNIT 2 | NO | 02-NODATA65 | GAS COMPRESSOR "C" SEAL VENT PRESSURE TRANSMITTER ISOLATION | NO DATA | no data | NO DATA | FUEL GAS COMPRESSOR "C" | NO DATA | ISO | no | NO DATA | OPEN | NO DATA | NO DATA | NO DATA | NO DATA | 8166.0 | NOT CHECKED | 4843.0 | NO DATA | 6704 | no data
UNIT 1 | NO | 01-VBFW316 | FROM TCA FLOW METER (4) VALVES | PIPE RACK 1ST | no data | NO DATA | TCA | INSTRUMENT ISOLATION | NO DATA | no | PD-063A | OPEN | CLOSED | WATER | 0.75" | 826.0 | 4342.0 | NOT CHECKED | 4634.0 | NO DATA | 6705 | no data
UNIT 1 | NO | 01-VBFW317 | FROM TCA FLOW METER (4) VALVES | PIPE RACK 1ST | no data | NO DATA | TCA | INSTRUMENT ISOLATION | NO DATA | no | PD-063A | OPEN | CLOSED | WATER | 0.75" | 827.0 | 4343.0 | NOT CHECKED | 4635.0 | NO DATA | 6706 | no data
UNIT 1 | NO | 01-VBFW318 | FROM TCA FLOW METER (4) VALVES | PIPE RACK 1ST | no data | NO DATA | TCA | INSTRUMENT ISOLATION | NO DATA | no | PD-063A | OPEN | CLOSED | WATER | 0.75" | 828.0 | 4344.0 | NOT CHECKED | 4636.0 | NO DATA | 6707 | no data
UNIT 1 | NO | 01-VBFW320 | FROM TCA TO HP ECONOMIZER PDIT (4) VALVES | PIPE RACK 1ST | no data | NO DATA | TCA | INSTRUMENT ISOLATION | NO DATA | no | PD-063A | OPEN | CLOSED | WATER | 0.75" | 830.0 | 4346.0 | NOT CHECKED | 4663.0 | NO DATA | 6708 | no data
UNIT 1 | NO | 01-VBFW321 | FROM TCA TO HP ECONOMIZER PDIT (4) VALVES | PIPE RACK 1ST | no data | NO DATA | TCA | INSTRUMENT ISOLATION | NO DATA | no | PD-063A | OPEN | CLOSED | WATER | 0.75" | 831.0 | 4347.0 | NOT CHECKED | 4664.0 | NO DATA | 6709 | no data
UNIT 1 | NO | 01-VBFW322 | TCA FW TO CRT VENT AFTER SRTAINER | CRT | no data | NO DATA | TCA | VENT VALVE | VENT | no | PD-063A | CLOSED | OPEN | WATER | 0.75" | 832.0 | 4348.0 | NOT CHECKED | 11342.0 | NO DATA | 6710 | no data
UNIT 1 | NO | 01-VBFW323 | TCA FW TO CRT VENT AFTER SRTAINER | CRT | no data | NO DATA | TCA | VENT VALVE | VENT | no | PD-063A | CLOSED | OPEN | WATER | 0.75" | 833.0 | 4349.0 | NOT CHECKED | 11343.0 | NO DATA | 6711 | no data
UNIT 1 | NO | 01-VBFW324 | FROM TCA TO HP ECONOMIZER VENT | PIPE RACK 1ST | no data | NO DATA | TCA | VENT VALVE | VENT | no | PD-063A | CLOSED | OPEN | WATER | 0.75" | 834.0 | 4350.0 | NOT CHECKED | 4671.0 | NO DATA | 6712 | no data
UNIT 1 | NO | 01-VBFW325 | FROM TCA TO HP ECONOMIZER VENT | PIPE RACK 1ST | no data | NO DATA | TCA | VENT VALVE | VENT | no | PD-063A | CLOSED | OPEN | WATER | 0.75" | 835.0 | 4351.0 | NOT CHECKED | 4672.0 | NO DATA | 6713 | no data
UNIT 1 | NO | 01-VBFW326 | FROM TCA TO HP ECONOMIZER PDIT (4) VALVES | PIPE RACK 1ST | no data | NO DATA | TCA | INSTRUMENT ISOLATION | NO DATA | no | PD-063A | OPEN | CLOSED | WATER | 0.75" | 836.0 | 4352.0 | NOT CHECKED | 4665.0 | NO DATA | 6714 | no data
UNIT 2 | NO | 02-NODATA32 | GAS COMPRESSOR"B" 227A OIL FILTER VENT VALVE | NO DATA | no data | NO DATA | FUEL GAS COMPRESSOR "B" | NO DATA | VENT | no | NO DATA | CLOSED | NO DATA | NO DATA | NO DATA | NO DATA | 8130.0 | NOT CHECKED | 4858.0 | NO DATA | 6715 | no data
UNIT 1 | NO | 01-VBFW327 | FROM TCA TO HP ECONOMIZER PDIT (4) VALVES | PIPE RACK 1ST | no data | NO DATA | TCA | INSTRUMENT ISOLATION | NO DATA | no | PD-063A | OPEN | CLOSED | WATER | 0.75" | 837.0 | 4353.0 | NOT CHECKED | 4666.0 | NO DATA | 6716 | no data
UNIT 1 | NO | 01-VBFW328 | FROM TCA TO HP ECONOMIZER DRAIN AFTER CV | PIPE RACK 1ST | no data | NO DATA | TCA | DRAIN VALVE | DRAIN | no | PD-063A | CLOSED | OPEN | WATER | 0.75" | 838.0 | 4354.0 | NOT CHECKED | 4657.0 | NO DATA | 6717 | no data
UNIT 1 | NO | 01-VBFW329 | FROM TCA TO HP ECONOMIZER DRAIN AFTER CV | PIPE RACK 1ST | no data | NO DATA | TCA | DRAIN VALVE | DRAIN | no | PD-063A | CLOSED | OPEN | WATER | 0.75" | 839.0 | 4355.0 | NOT CHECKED | 4658.0 | NO DATA | 6718 | no data
UNIT 1 | NO | 01-VBFW331 | TCA FW TO CRT VENT | CRT | no data | NO DATA | TCA | VENT VALVE | VENT | no | PD-063A | CLOSED | OPEN | WATER | 0.75" | 841.0 | 4358.0 | NOT CHECKED | 11338.0 | NO DATA | 6719 | no data
UNIT 1 | NO | 01-VBFW332 | TCA FW TO CRT VENT | CRT | no data | NO DATA | TCA | VENT VALVE | VENT | no | PD-063A | CLOSED | OPEN | WATER | 0.75" | 842.0 | 4359.0 | NOT CHECKED | 11339.0 | NO DATA | 6720 | no data
UNIT 1 | NO | 01-VBFW335 | TCA TO CRT AFTER STRAINER DRAIN | UNIT 1 NW OF CONDENSATE RECEIVER TANK (LADDER) | no data | NO DATA | NO DATA | DRAIN VALVE | DRAIN | no | PD-063A | CLOSED | OPEN | WATER | 0.75" | 845.0 | 4363.0 | NOT CHECKED | 11368.0 | NO DATA | 6721 | no data
UNIT 1 | NO | 01-VBFW337 | BFP "B" HP FW RECIRC DRAIN (UNDER FIRST PIPE RACK) | PIPE RACK 1ST | no data | NO DATA | BFP B | DRAIN VALVE | DRAIN | no | PD-061A | CLOSED | OPEN | WATER | 0.75" | 847.0 | 4365.0 | NOT CHECKED | 1792.0 | NO DATA | 6722 | no data
UNIT 1 | NO | 01-VBFW340 | FGPH FLOW | FGPH | no data | NO DATA | FGPH | INSTRUMENT ISOLATION | NO DATA | no | PD-064A | OPEN | CLOSED | WATER | 0.75" | 850.0 | 4368.0 | NOT CHECKED | 4338.0 | NO DATA | 6723 | no data
UNIT 1 | NO | 01-VBFW341 | FGPH FLOW | FGPH | no data | NO DATA | FGPH | INSTRUMENT ISOLATION | NO DATA | no | PD-064A | OPEN | CLOSED | WATER | 0.75" | 851.0 | 4369.0 | NOT CHECKED | 4339.0 | NO DATA | 6724 | no data
UNIT 1 | NO | 01-VBFW342 | FGPH FLOW | FGPH | no data | NO DATA | FGPH | INSTRUMENT ISOLATION | NO DATA | no | PD-064A | OPEN | CLOSED | WATER | 0.75" | 852.0 | 4370.0 | NOT CHECKED | 4340.0 | NO DATA | 6725 | no data
UNIT 1 | NO | 01-VBFW343 | FGPH FLOW | FGPH | no data | NO DATA | FGPH | INSTRUMENT ISOLATION | NO DATA | no | PD-064A | OPEN | CLOSED | WATER | 0.75" | 853.0 | 4371.0 | NOT CHECKED | 4341.0 | NO DATA | 6726 | no data
UNIT 1 | NO | 01-VBFW348 | FGPH NITROGEN CONNECTION (AFTER CV) | FGPH | no data | NO DATA | FGPH | N2 PURGE CONNECTION | NO DATA | no | PD-064A | CLOSED | CLOSED | WATER | 0.75" | 858.0 | 4376.0 | NOT CHECKED | 4437.0 | NO DATA | 6727 | no data
UNIT 1 | NO | 01-VBFW349 | FGPH VENT | FGPH | no data | NO DATA | FGPH | VENT VALVE | VENT | no | PD-064A | CLOSED | OPEN | WATER | 0.75" | 859.0 | 4377.0 | NOT CHECKED | 4441.0 | NO DATA | 6728 | no data
UNIT 1 | NO | 01-VBFW353 | FGPH LEVEL SWITCH VESSEL 1 VENT | FGPH | no data | NO DATA | FGPH | FG HX LEAK DETECTION VENT | VENT | no | PD-064A | CLOSED | OPEN | WATER | 0.75" | 863.0 | 4381.0 | NOT CHECKED | 4425.0 | NO DATA | 6729 | no data
UNIT 1 | NO | 01-VBFW354 | FGPH LEVEL SWITCH VESSEL 1 | FGPH | no data | NO DATA | FGPH | INSTRUMENT ISOLATION | NO DATA | no | PD-064A | OPEN | CLOSED | WATER | 0.75" | 864.0 | 4382.0 | NOT CHECKED | 4420.0 | NO DATA | 6730 | no data
UNIT 1 | NO | 01-VBFW355 | FGPH LEVEL SWITCH VESSEL 1 | FGPH | no data | NO DATA | FGPH | INSTRUMENT ISOLATION | NO DATA | no | PD-064A | OPEN | CLOSED | WATER | 0.75" | 865.0 | 4383.0 | NOT CHECKED | 4421.0 | NO DATA | 6731 | no data
UNIT 1 | NO | 01-VBFW356 | FGPH LEVEL SWITCH VESSEL 1 | FGPH | no data | NO DATA | FGPH | INSTRUMENT ISOLATION | NO DATA | no | PD-064A | OPEN | CLOSED | WATER | 0.75" | 866.0 | 4384.0 | NOT CHECKED | 4422.0 | NO DATA | 6732 | no data
UNIT 1 | NO | 01-VBFW357 | FGPH LEVEL SWITCH VESSEL 1 | FGPH | no data | NO DATA | FGPH | INSTRUMENT ISOLATION | NO DATA | no | PD-064A | OPEN | CLOSED | WATER | 0.75" | 867.0 | 4385.0 | NOT CHECKED | 4423.0 | NO DATA | 6733 | no data
UNIT 1 | NO | 01-VBFW359 | FGPH FW OUT PIT | FGPH | no data | NO DATA | FGPH | INSTRUMENT ISOLATION | NO DATA | no | PD-064A | OPEN | CLOSED | WATER | 0.75" | 868.0 | 4386.0 | NOT CHECKED | 4377.0 | NO DATA | 6734 | no data
UNIT 1 | NO | 01-VBFW360 | FGPH DRAIN BEFORE BLOCK VALVE | FGPH | no data | NO DATA | FGPH | DRAIN VALVE | DRAIN | no | PD-064A | CLOSED | OPEN | WATER | 0.75" | 869.0 | 4387.0 | NOT CHECKED | 4332.0 | NO DATA | 6735 | no data
UNIT 1 | NO | 01-VBFW362 | HRH TERMINAL DRAIN AFTER CHECK VALVE (2) VALVES (3RD PIPE RACK) | PIPE RACK 2ND | no data | NO DATA | ATTEMPERATOR HRH | DRAIN VALVE | DRAIN | no | PD-034A | CLOSED | OPEN | WATER | 0.75" | 871.0 | 4390.0 | NOT CHECKED | 6331.0 | NO DATA | 6736 | no data
UNIT 1 | NO | 01-VBFW363 | HRH TERMINAL DRAIN AFTER CHECK VALVE (2) VALVES (3RD PIPE RACK) | PIPE RACK 2ND | no data | NO DATA | ATTEMPERATOR HRH | DRAIN VALVE | DRAIN | no | PD-034A | CLOSED | OPEN | WATER | 0.75" | 872.0 | 4391.0 | NOT CHECKED | 6332.0 | NO DATA | 6737 | no data
UNIT 1 | NO | 01-VBFW369 | FGPH LEVEL SWITCH VESSEL 2 VENT | FGPH | no data | NO DATA | FGPH | FG HX LEAK DETECTION VENT | VENT | no | PD-064A | CLOSED | OPEN | WATER | 0.75" | 878.0 | 4397.0 | NOT CHECKED | 4435.0 | NO DATA | 6738 | no data
UNIT 1 | NO | 01-VBFW370 | FGPH LEVEL SWITCH VESSEL 2 | FGPH | no data | NO DATA | FGPH | INSTRUMENT ISOLATION | NO DATA | no | PD-064A | OPEN | CLOSED | WATER | 0.75" | 879.0 | 4398.0 | NOT CHECKED | 4430.0 | NO DATA | 6739 | no data
UNIT 1 | NO | 01-VBFW371 | FGPH LEVEL SWITCH VESSEL 2 | FGPH | no data | NO DATA | FGPH | INSTRUMENT ISOLATION | NO DATA | no | PD-064A | OPEN | CLOSED | WATER | 0.75" | 880.0 | 4399.0 | NOT CHECKED | 4431.0 | NO DATA | 6740 | no data
UNIT 1 | NO | 01-VBFW372 | FGPH LEVEL SWITCH VESSEL 2 | FGPH | no data | NO DATA | FGPH | INSTRUMENT ISOLATION | NO DATA | no | PD-064A | OPEN | CLOSED | WATER | 0.75" | 881.0 | 4400.0 | NOT CHECKED | 4432.0 | NO DATA | 6741 | no data
UNIT 1 | NO | 01-VBFW373 | FGPH LEVEL SWITCH VESSEL 2 | FGPH | no data | NO DATA | FGPH | INSTRUMENT ISOLATION | NO DATA | no | PD-064A | OPEN | CLOSED | WATER | 0.75" | 882.0 | 4401.0 | NOT CHECKED | 4433.0 | NO DATA | 6742 | no data
UNIT 1 | NO | 01-VBFW378 | IP FW TO HP BYPASS FIT-714A HI BLOCK | PIPE RACK 3RD | no data |  | ATTEMPERATOR HP | INSTRUMENT ISOLATION | NO DATA | no | PD-020A | OPEN | CLOSED | WATER | 0.5" | 887.0 | 4406.0 | NOT CHECKED | 7700.0 | NO DATA | 6743 | no data
UNIT 1 | NO | 01-VBFW381 | BFP "A" HP FW RECIRC DRAIN AFTER STRAINER | CRT AREA | no data | NO DATA | STRAINER | DRAIN VALVE | DRAIN | no | PD-061A | CLOSED | OPEN | WATER | 0.75" | 890.0 | 4409.0 | NOT CHECKED | 1687.0 | NO DATA | 6744 | no data
UNIT 1 | NO | 01-VBFW382 | FROM PERFORMANCE HEATER TO CONDENSATE DRAIN VALVE | CONDENSATE RECEIVER TANK AREA | no data | NO DATA | NO DATA | DRAIN VALVE | DRAIN | no | PD-053A | CLOSED | OPEN | WATER | 0.75" | 891.0 | 4410.0 | NOT CHECKED | 4628.0 | NO DATA | 6745 | no data
UNIT 1 | NO | 01-VBFW384 | 01-FIT BFW301/301A/301B HP FEEDWATER HEADER | no data | no data | NO DATA | NO DATA | INSTRUMENT ISOLATION | NO DATA | no | PD-063A | OPEN | CLOSED | WATER | 0.75" | 893.0 | 4412.0 | NOT CHECKED | 175.0 | NO DATA | 6746 | no data
UNIT 1 | NO | 01-VBFW385F | FW TO HP TERMINAL ATEMPERATOR (3) FLOW METERS | PIPE RACK 1ST | no data | NO DATA | ATTEMPERATOR HP | NO DATA | NO DATA | no | NO DATA | OPEN | NO DATA | NO DATA | NO DATA | NO DATA | 4413.0 | NOT CHECKED | 4731.0 | NO DATA | 6747 | no data
UNIT 1 | NO | 01-VBFW386 | 01-FIT BFW301/301A/301B HP FEEDWATER HEADER | no data | no data | NO DATA | NO DATA | INSTRUMENT ISOLATION | NO DATA | no | PD-063A | OPEN | CLOSED | WATER | 0.75" | 894.0 | 4414.0 | NOT CHECKED | 176.0 | NO DATA | 6748 | no data
UNIT 1 | NO | 01-VBFW389 | HRH TERMINAL DRAIN AFTER BLOCK VALVE (2) VALVES | PIPE RACK 2ND | no data | NO DATA | ATTEMPERATOR HRH | HRH TA SPRAY SUPPLY DRAIN | DRAIN | no | PD-034A | CLOSED | OPEN | WATER | 0.75" | 897.0 | 4417.0 | NOT CHECKED | 6328.0 | NO DATA | 6749 | no data
UNIT 1 | NO | 01-VBFW394F | BFP "A" SUCTION PIT ISO (3) (AT THE PUMP) | HRSG LOWER WEST | no data | NO DATA | BFP A | NO DATA | ISO | no | NO DATA | OPEN | NO DATA | NO DATA | NO DATA | NO DATA | 4421.0 | NOT CHECKED | 1728.0 | NO DATA | 6750 | no data
UNIT 1 | NO | 01-VBFW404 | BFP "A" HP DISCHARGE PIT ISO | PIPE RACK 1ST | no data | NO DATA | BFP A | INSTRUMENT ISOLATION | ISO | no | PD-060A | OPEN | CLOSED | WATER | 0.75" | 903.0 | 4424.0 | NOT CHECKED | 1643.0 | NO DATA | 6751 | no data
UNIT 1 | NO | 01-VBFW405 | BFP "A" HP DISCHARGE PIT ISO | PIPE RACK 1ST | no data | NO DATA | BFP A | INSTRUMENT ISOLATION | ISO | no | PD-060A | OPEN | CLOSED | WATER | 0.75" | 904.0 | 4425.0 | NOT CHECKED | 1644.0 | NO DATA | 6752 | no data
UNIT 1 | NO | 01-VBFW406 | BFP "A" IP DISCHARGE PIT ISO | PIPE RACK 1ST | no data | NO DATA | BFP A | INSTRUMENT ISOLATION | ISO | no | PD-060A | OPEN | CLOSED | WATER | 0.75" | 905.0 | 4426.0 | NOT CHECKED | 1710.0 | NO DATA | 6753 | no data
UNIT 1 | NO | 01-VBFW407 | BFP "A" IP DISCHARGE PIT ISO | PIPE RACK 1ST | no data | NO DATA | BFP A | INSTRUMENT ISOLATION | ISO | no | PD-060A | OPEN | CLOSED | WATER | 0.75" | 906.0 | 4427.0 | NOT CHECKED | 1711.0 | NO DATA | 6754 | no data
UNIT 1 | NO | 01-VBFW415 | BFP "A" HP FW RECIRC DRAIN AFTER STRAINER | CRT AREA | no data | NO DATA | STRAINER | DRAIN VALVE | DRAIN | no | PD-061A | CLOSED | OPEN | WATER | 0.75" | 912.0 | 4433.0 | NOT CHECKED | 1688.0 | NO DATA | 6755 | no data
UNIT 1 | NO | 01-VBFW416 | IP FW HEADER VENT | PIPE RACK 1ST | no data | NO DATA | HRSG/ IP DRUM | VENT VALVE | VENT | no | PD-062A | CLOSED | OPEN | WATER | 0.75" | 913.0 | 4434.0 | NOT CHECKED | 7632.0 | NO DATA | 6756 | no data
UNIT 1 | NO | 01-VBFW417 | IP FW HEADER VENT | PIPE RACK 1ST | no data | NO DATA | HRSG/ IP DRUM | VENT VALVE | VENT | no | PD-062A | CLOSED | OPEN | WATER | 0.75" | 914.0 | 4435.0 | NOT CHECKED | 7633.0 | NO DATA | 6757 | no data
UNIT 1 | NO | 01-VBFW422 | HP BFW HEADER DRAIN (2) VALVES | PIPE RACK 1ST | no data | NO DATA | HRSG/HP DRUM | DRAIN VALVE | DRAIN | no | PD-061A | CLOSED | OPEN | WATER | 0.75" | 915.0 | 4436.0 | NOT CHECKED | 5458.0 | NO DATA | 6758 | no data
UNIT 1 | NO | 01-VBFW423 | HP BFW HEADER DRAIN (2) VALVES | PIPE RACK 1ST | no data | NO DATA | HRSG/HP DRUM | DRAIN VALVE | DRAIN | no | PD-061A | CLOSED | OPEN | WATER | 0.75" | 916.0 | 4437.0 | NOT CHECKED | 5459.0 | NO DATA | 6759 | no data
UNIT 1 | NO | 01-VBFW424 | IP FW HEADER PIT | PIPE RACK 1ST | no data | NO DATA | ATTEMPERATOR/STRAINER | INSTRUMENT ISOLATION | NO DATA | no | PD-062A | OPEN | CLOSED | WATER | 0.75" | 917.0 | 4438.0 | NOT CHECKED | 7628.0 | NO DATA | 6760 | no data
UNIT 1 | NO | 01-VBFW425 | HP FEEDWATER HEADER VENT | NO DATA | no data | NO DATA | NO DATA | VENT VALVE | VENT | no | PD-061A | CLOSED | OPEN | WATER | 0.75" | 918.0 | 4439.0 | NOT CHECKED | 5712.0 | NO DATA | 6761 | no data
UNIT 1 | NO | 01-VBFW426 | HP FEEDWATER HEADER VENT | NO DATA | no data | NO DATA | NO DATA | VENT VALVE | VENT | no | PD-061A | CLOSED | OPEN | WATER | 0.75" | 919.0 | 4440.0 | NOT CHECKED | 5713.0 | NO DATA | 6762 | no data
UNIT 1 | NO | 01-VBFW429 | BFW SUCTION LP DRUM SUPPLY CHECK | UNIT 1 PIPERACK DECK 1ST LEVEL | no data | NO DATA | NO DATA | BFW SUCTION LP DRUM SUPPLY CHECK | NO DATA | no | PD-060A | OPEN | CLOSED | WATER | 12" | 922.0 | 4443.0 | NOT CHECKED | 1966.0 | NO DATA | 6763 | no data
UNIT 1 | NO | 01-VBFW431 | FLOW TRANSMITTER (4) VALVES | PIPE RACK 3RD | no data | NO DATA | ATTEMPEATOR AUX | INSTRUMENT ISOLATION | NO DATA | no | PD-124A | OPEN | CLOSED | WATER | 0.75" | 924.0 | 4445.0 | NOT CHECKED | 4614.0 | NO DATA | 6764 | no data
UNIT 1 | NO | 01-VBFW432 | FLOW TRANSMITTER (4) VALVES | PIPE RACK 3RD | no data | NO DATA | ATTEMPEATOR AUX | INSTRUMENT ISOLATION | NO DATA | no | PD-124A | OPEN | CLOSED | WATER | 0.75" | 925.0 | 4446.0 | NOT CHECKED | 4615.0 | NO DATA | 6765 | no data
UNIT 1 | NO | 01-VBFW435 | 01-FIT BFW301/301A/301B HP FEEDWATER HEADER | no data | no data | NO DATA | NO DATA | INSTRUMENT ISOLATION | NO DATA | no | PD-063A | OPEN | CLOSED | WATER | 0.75" | 928.0 | 4449.0 | NOT CHECKED | 177.0 | NO DATA | 6766 | no data
UNIT 1 | NO | 01-VBFW438 | IP FW HEADER PIT | PIPE RACK 1ST | no data | NO DATA | ATTEMPERATOR/STRAINER | INSTRUMENT ISOLATION | NO DATA | no | PD-062A | OPEN | CLOSED | WATER | 0.75" | 931.0 | 4452.0 | NOT CHECKED | 7629.0 | NO DATA | 6767 | no data
UNIT 1 | NO | 01-VBFW439 | 01-PDI BFW471 PERFORMANCE HEATER TO ACC STRAINER | UNIT 1 NORTH OF CONDENSATE PUMPS | no data | NO DATA | NO DATA | INSTRUMENT ISOLATION | NO DATA | no | PD-064A | OPEN | CLOSED | WATER | 0.75" | 932.0 | 4453.0 | NOT CHECKED | 431.0 | NO DATA | 6768 | no data
UNIT 1 | NO | 01-VBFW442 | 01-PDI BFW471 PERFORMANCE HEATER TO ACC STRAINER | UNIT 1 NORTH OF CONDENSATE PUMPS | no data | NO DATA | NO DATA | INSTRUMENT ISOLATION | NO DATA | no | PD-064A | OPEN | CLOSED | WATER | 0.75" | 935.0 | 4456.0 | NOT CHECKED | 432.0 | NO DATA | 6769 | no data
UNIT 1 | NO | 01-VBFW443 | 01-PDI BFW471 PERFORMANCE HEATER TO ACC STRAINER | UNIT 1 NORTH OF CONDENSATE PUMPS | no data | NO DATA | NO DATA | INSTRUMENT ISOLATION | NO DATA | no | PD-064A | OPEN | CLOSED | WATER | 0.75" | 936.0 | 4457.0 | NOT CHECKED | 433.0 | NO DATA | 6770 | no data
UNIT 2 | NO | 02-NODATA33 | GAS COMPRESSOR"B" 227B OIL FILTER VENT VALVE | NO DATA | no data | NO DATA | FUEL GAS COMPRESSOR "B" | NO DATA | VENT | no | NO DATA | CLOSED | NO DATA | NO DATA | NO DATA | NO DATA | 8131.0 | NOT CHECKED | 4860.0 | NO DATA | 6771 | no data
UNIT 2 | NO | 02-NODATA34 | GAS COMPRESSOR"B" CONTROL OIL TO VALVE 00-PSV-FGS-421 ISOLATION | NO DATA | no data | NO DATA | FUEL GAS COMPRESSOR "B" | NO DATA | ISO | no | NO DATA | OPEN | NO DATA | NO DATA | NO DATA | NO DATA | 8132.0 | NOT CHECKED | 4862.0 | NO DATA | 6772 | no data
UNIT 2 | NO | 02-NODATA26 | GAS COMPRESSOR"B" DISCHARGE CONTROL VALVE BLEED | NO DATA | no data | NO DATA | FUEL GAS COMPRESSOR "B" | NO DATA | NO DATA | no | NO DATA | CLOSED | NO DATA | NO DATA | NO DATA | NO DATA | 8123.0 | NOT CHECKED | 4864.0 | NO DATA | 6773 | no data
UNIT 2 | NO | 02-NODATA23 | GAS COMPRESSOR"B" GAS PURGE NITROGEN FILL/DRAIN VALVE | NO DATA | no data | NO DATA | FUEL GAS COMPRESSOR "B" | NO DATA | DRAIN | no | NO DATA | CLOSED | NO DATA | NO DATA | NO DATA | NO DATA | 8120.0 | NOT CHECKED | 4866.0 | NO DATA | 6774 | no data
UNIT 2 | NO | 02-NODATA25 | GAS COMPRESSOR"B" GAS SUPPLY TO SEAL FILTER | NO DATA | no data | NO DATA | FUEL GAS COMPRESSOR "B" | NO DATA | NO DATA | no | NO DATA | OPEN | NO DATA | NO DATA | NO DATA | NO DATA | 8122.0 | NOT CHECKED | 4868.0 | NO DATA | 6775 | no data
UNIT 2 | NO | 02-NODATA20 | GAS COMPRESSOR"B" INLET BLOCK VALVE | NO DATA | no data | NO DATA | FUEL GAS COMPRESSOR "B" | NO DATA | NO DATA | no | NO DATA | OPEN | NO DATA | NO DATA | NO DATA | NO DATA | 8117.0 | NOT CHECKED | 4870.0 | NO DATA | 6776 | no data
UNIT 2 | NO | 02-NODATA24 | GAS COMPRESSOR"B" INLET HEADER DRAIN | NO DATA | no data | NO DATA | FUEL GAS COMPRESSOR "B" | NO DATA | DRAIN | no | NO DATA | CLOSED | NO DATA | NO DATA | NO DATA | NO DATA | 8121.0 | NOT CHECKED | 4872.0 | NO DATA | 6777 | no data
UNIT 2 | NO | 02-NODATA31 | GAS COMPRESSOR"B" LUBE OIL FILTER PRESSURE EQUALIZATION VALVE | NO DATA | no data | NO DATA | FUEL GAS COMPRESSOR "B" | NO DATA | NO DATA | no | NO DATA | CLOSED | NO DATA | NO DATA | NO DATA | NO DATA | 8129.0 | NOT CHECKED | 4874.0 | NO DATA | 6778 | no data
UNIT 2 | NO | 02-NODATA35 | GAS COMPRESSOR"B" OIL RESERVOIR DRAIN | NO DATA | no data | NO DATA | FUEL GAS COMPRESSOR "B" | NO DATA | DRAIN | no | NO DATA | CLOSED | NO DATA | NO DATA | NO DATA | NO DATA | 8133.0 | NOT CHECKED | 4876.0 | NO DATA | 6779 | no data
UNIT 2 | NO | 02-NODATA27 | GAS COMPRESSOR"B" OUTLET BLOCK VALVE | NO DATA | no data | NO DATA | FUEL GAS COMPRESSOR "B" | NO DATA | NO DATA | no | NO DATA | OPEN | NO DATA | NO DATA | NO DATA | NO DATA | 8124.0 | NOT CHECKED | 4878.0 | NO DATA | 6780 | no data
UNIT 2 | NO | 02-NODATA21 | GAS COMPRESSOR"B" S/U PURGE INLET BLOCK VALVE | NO DATA | no data | NO DATA | FUEL GAS COMPRESSOR "B" | NO DATA | NO DATA | no | NO DATA | OPEN | NO DATA | NO DATA | NO DATA | NO DATA | 8118.0 | NOT CHECKED | 4880.0 | NO DATA | 6781 | no data
UNIT 2 | NO | 02-NODATA22 | GAS COMPRESSOR"B" S/U PURGE OUTLET BLOCK VALVE | NO DATA | no data | NO DATA | FUEL GAS COMPRESSOR "B" | NO DATA | NO DATA | no | NO DATA | OPEN | NO DATA | NO DATA | NO DATA | NO DATA | 8119.0 | NOT CHECKED | 4882.0 | NO DATA | 6782 | no data
UNIT 2 | NO | 02-NODATA29 | GAS COMPRESSOR"B" SEAL SUPPLY BLOCK VALVE | NO DATA | no data | NO DATA | FUEL GAS COMPRESSOR "B" | NO DATA | NO DATA | no | NO DATA | OPEN | NO DATA | NO DATA | NO DATA | NO DATA | 8126.0 | NOT CHECKED | 4884.0 | NO DATA | 6783 | no data
UNIT 2 | NO | 02-NODATA28 | GAS COMPRESSOR"B" SEAL SUPPLY FLOW VALVE | NO DATA | no data | NO DATA | FUEL GAS COMPRESSOR "B" | NO DATA | NO DATA | no | NO DATA | OPEN | NO DATA | NO DATA | NO DATA | NO DATA | 8125.0 | NOT CHECKED | 4886.0 | NO DATA | 6784 | no data
UNIT 2 | NO | 02-NODATA55 | GAS COMPRESSOR"C" 227A OIL FILTER VENT VALVE | NO DATA | no data | NO DATA | FUEL GAS COMPRESSOR "C" | NO DATA | VENT | no | NO DATA | CLOSED | NO DATA | NO DATA | NO DATA | NO DATA | 8155.0 | NOT CHECKED | 4888.0 | NO DATA | 6785 | no data
UNIT 2 | NO | 02-NODATA56 | GAS COMPRESSOR"C" 227B OIL FILTER VENT VALVE | NO DATA | no data | NO DATA | FUEL GAS COMPRESSOR "C" | NO DATA | VENT | no | NO DATA | CLOSED | NO DATA | NO DATA | NO DATA | NO DATA | 8156.0 | NOT CHECKED | 4890.0 | NO DATA | 6786 | no data
UNIT 2 | NO | 02-NODATA57 | GAS COMPRESSOR"C" CONTROL OIL TO VALVE 00-PSV-FGS-421 ISOLATION | NO DATA | no data | NO DATA | FUEL GAS COMPRESSOR "C" | NO DATA | ISO | no | NO DATA | OPEN | NO DATA | NO DATA | NO DATA | NO DATA | 8157.0 | NOT CHECKED | 4892.0 | NO DATA | 6787 | no data
UNIT 2 | NO | 02-NODATA49 | GAS COMPRESSOR"C" DISCHARGE CONTROL VALVE BLEED | NO DATA | no data | NO DATA | FUEL GAS COMPRESSOR "C" | NO DATA | NO DATA | no | NO DATA | CLOSED | NO DATA | NO DATA | NO DATA | NO DATA | 8148.0 | NOT CHECKED | 4894.0 | NO DATA | 6788 | no data
UNIT 2 | NO | 02-NODATA46 | GAS COMPRESSOR"C" GAS PURGE NITROGEN FILL/DRAIN VALVE | NO DATA | no data | NO DATA | FUEL GAS COMPRESSOR "C" | NO DATA | DRAIN | no | NO DATA | CLOSED | NO DATA | NO DATA | NO DATA | NO DATA | 8145.0 | NOT CHECKED | 4896.0 | NO DATA | 6789 | no data
UNIT 2 | NO | 02-NODATA48 | GAS COMPRESSOR"C" GAS SUPPLY TO SEAL FILTER | NO DATA | no data | NO DATA | FUEL GAS COMPRESSOR "C" | NO DATA | NO DATA | no | NO DATA | OPEN | NO DATA | NO DATA | NO DATA | NO DATA | 8147.0 | NOT CHECKED | 4898.0 | NO DATA | 6790 | no data
UNIT 2 | NO | 02-NODATA43 | GAS COMPRESSOR"C" INLET BLOCK VALVE | NO DATA | no data | NO DATA | FUEL GAS COMPRESSOR "C" | NO DATA | NO DATA | no | NO DATA | OPEN | NO DATA | NO DATA | NO DATA | NO DATA | 8142.0 | NOT CHECKED | 4900.0 | NO DATA | 6791 | no data
UNIT 2 | NO | 02-NODATA47 | GAS COMPRESSOR"C" INLET HEADER DRAIN | NO DATA | no data | NO DATA | FUEL GAS COMPRESSOR "C" | NO DATA | DRAIN | no | NO DATA | CLOSED | NO DATA | NO DATA | NO DATA | NO DATA | 8146.0 | NOT CHECKED | 4902.0 | NO DATA | 6792 | no data
UNIT 2 | NO | 02-NODATA54 | GAS COMPRESSOR"C" LUBE OIL FILTER PRESSURE EQUALIZATION VALVE | NO DATA | no data | NO DATA | FUEL GAS COMPRESSOR "C" | NO DATA | NO DATA | no | NO DATA | CLOSED | NO DATA | NO DATA | NO DATA | NO DATA | 8154.0 | NOT CHECKED | 4904.0 | NO DATA | 6793 | no data
UNIT 2 | NO | 02-NODATA58 | GAS COMPRESSOR"C" OIL RESERVOIR DRAIN | NO DATA | no data | NO DATA | FUEL GAS COMPRESSOR "C" | NO DATA | DRAIN | no | NO DATA | CLOSED | NO DATA | NO DATA | NO DATA | NO DATA | 8158.0 | NOT CHECKED | 4906.0 | NO DATA | 6794 | no data
UNIT 2 | NO | 02-NODATA50 | GAS COMPRESSOR"C" OUTLET BLOCK VALVE | NO DATA | no data | NO DATA | FUEL GAS COMPRESSOR "C" | NO DATA | NO DATA | no | NO DATA | OPEN | NO DATA | NO DATA | NO DATA | NO DATA | 8150.0 | NOT CHECKED | 4908.0 | NO DATA | 6795 | no data
UNIT 2 | NO | 02-NODATA44 | GAS COMPRESSOR"C" S/U PURGE INLET BLOCK VALVE | NO DATA | no data | NO DATA | FUEL GAS COMPRESSOR "C" | NO DATA | NO DATA | no | NO DATA | OPEN | NO DATA | NO DATA | NO DATA | NO DATA | 8143.0 | NOT CHECKED | 4910.0 | NO DATA | 6796 | no data
UNIT 2 | NO | 02-NODATA45 | GAS COMPRESSOR"C" S/U PURGE OUTLET BLOCK VALVE | NO DATA | no data | NO DATA | FUEL GAS COMPRESSOR "C" | NO DATA | NO DATA | no | NO DATA | OPEN | NO DATA | NO DATA | NO DATA | NO DATA | 8144.0 | NOT CHECKED | 4912.0 | NO DATA | 6797 | no data
UNIT 2 | NO | 02-NODATA52 | GAS COMPRESSOR"C" SEAL SUPPLY BLOCK VALVE | NO DATA | no data | NO DATA | FUEL GAS COMPRESSOR "C" | NO DATA | NO DATA | no | NO DATA | OPEN | NO DATA | NO DATA | NO DATA | NO DATA | 8152.0 | NOT CHECKED | 4914.0 | NO DATA | 6798 | no data
UNIT 2 | NO | 02-NODATA51 | GAS COMPRESSOR"C" SEAL SUPPLY FLOW VALVE | NO DATA | no data | NO DATA | FUEL GAS COMPRESSOR "C" | NO DATA | NO DATA | no | NO DATA | OPEN | NO DATA | NO DATA | NO DATA | NO DATA | 8151.0 | NOT CHECKED | 4916.0 | NO DATA | 6799 | no data
UNIT 2 | NO | 02-V-BUR803 | GAS FLOW INDICATING TRANSMITTER ISOLATION | NO DATA | no data | NO DATA | UNIT 2 DUCT BURNER | NO DATA | ISO | no | NO DATA | OPEN | NO DATA | NO DATA | NO DATA | NO DATA | 9151.0 | NOT CHECKED | 4917.0 | NO DATA | 6800 | no data
UNIT 2 | NO | 02-V-BUR804 | GAS FLOW INDICATING TRANSMITTER ISOLATION | NO DATA | no data | NO DATA | UNIT 2 DUCT BURNER | NO DATA | ISO | no | NO DATA | OPEN | NO DATA | NO DATA | NO DATA | NO DATA | 9152.0 | NOT CHECKED | 4918.0 | NO DATA | 6801 | no data
UNIT 2 | NO | 02-YV-CND721 | GLAND STEAM DSH SPRAY AUTOMATIC BLOCK | NO DATA | no data | NO DATA | NO DATA | GLAND STEAM DSH SPRAY AUTOMATIC BLOCK | AOV | no | PD-300B | OPEN | CLOSED | WATER | 1" | 3486.0 | 11101.0 | NOT CHECKED | 5129.0 | NO DATA | 6802 | no data
UNIT 2 | NO | 02-VBFWNODATA11 | TO GAS PERFORMANCE HEATER MOV BYPASS | ONE LEVEL UNDER LP DRUM | no data | NO DATA | FGPH | NO DATA | NO DATA | no | NO DATA | CLOSED | NO DATA | NO DATA | NO DATA | NO DATA | 9139.0 | NOT CHECKED | 11424.0 | NO DATA | 6803 | no data
UNIT 2 | NO | 02-VFGS115 | UNIT 2 FUEAL GAS PERFORMANCE HEATER NITROGEN PURGE/VENT | NO DATA | no data | NO DATA | UNIT 2 GT HEADER | N2 PURGE ISOLATION | VENT | no | PD-656B | CLOSED | OPEN | NATURAL GAS | 0.75" | 3106.0 | 9838.0 | NOT CHECKED | 12379.0 | NO DATA | 6804 | no data
UNIT 2 | NO | 02-VFGS883 | SKID09 HP REG STATION LOW PRESSURE GAS HEATER ISOLATION | NO DATA | no data | NO DATA | HP REGULATING STATION (09) | NO DATA | ISO | no | NO DATA | OPEN | NO DATA | NO DATA | NO DATA | NO DATA | 9865.0 | NOT CHECKED | 10886.0 | NO DATA | 6805 | no data
UNIT 2 | NO | 02-VHHS803 | 1ST STAGE HP SUPERHEATER DRIP LEG 2 LVL SWITCHES (8) ISOS | HRSG LOWER EAST | no data | NO DATA | NO DATA | HP SUPERHEATER 1 INLET DRAIN POT LEVEL SWITCH ISOLATION | ISO | no | 2080_00005‐3 | NO DATA | NO DATA | WATER/STEAM | 3/4" | NO DATA | 9919.0 | NOT CHECKED | 702.0 | NO DATA | 6806 | no data
UNIT 2 | NO | 02-VHHS804 | 1ST STAGE HP SUPERHEATER DRIP LEG 2 LVL SWITCHES (8) ISOS | HRSG LOWER EAST | no data | NO DATA | NO DATA | HP SUPERHEATER 1 INLET DRAIN POT LEVEL SWITCH ISOLATION | ISO | no | 2080_00005‐3 | NO DATA | NO DATA | WATER/STEAM | 3/4" | NO DATA | 9920.0 | NOT CHECKED | 703.0 | NO DATA | 6807 | no data
UNIT 2 | NO | 02-VHHS805 | 1ST STAGE HP SUPERHEATER DRIP LEG 2 LVL SWITCHES (8) ISOS | HRSG LOWER EAST | no data | NO DATA | NO DATA | HP SUPERHEATER 1 INLET DRAIN POT LEVEL SWITCH ISOLATION | ISO | no | 2080_00005‐3 | NO DATA | NO DATA | WATER/STEAM | 3/4" | NO DATA | 9921.0 | NOT CHECKED | 704.0 | NO DATA | 6808 | no data
UNIT 2 | NO | 02-VHHS806 | 1ST STAGE HP SUPERHEATER DRIP LEG 2 LVL SWITCHES (8) ISOS | HRSG LOWER EAST | no data | NO DATA | NO DATA | HP SUPERHEATER 1 INLET DRAIN POT LEVEL SWITCH ISOLATION | ISO | no | 2080_00005‐3 | NO DATA | NO DATA | WATER/STEAM | 3/4" | NO DATA | 9922.0 | NOT CHECKED | 705.0 | NO DATA | 6809 | no data
UNIT 2 | NO | 02-VHHS807 | 1ST STAGE HP SUPERHEATER DRIP LEG 2 LVL SWITCHES (8) ISOS | HRSG LOWER EAST | no data | NO DATA | NO DATA | HP SUPERHEATER 1 INLET DRAIN POT LEVEL SWITCH ISOLATION | ISO | no | 2080_00005‐3 | NO DATA | NO DATA | WATER/STEAM | 3/4" | NO DATA | 9923.0 | NOT CHECKED | 706.0 | NO DATA | 6810 | no data
UNIT 2 | NO | 02-VHHS808 | 1ST STAGE HP SUPERHEATER DRIP LEG 2 LVL SWITCHES (8) ISOS | HRSG LOWER EAST | no data | NO DATA | NO DATA | HP SUPERHEATER 1 INLET DRAIN POT LEVEL SWITCH ISOLATION | ISO | no | 2080_00005‐3 | NO DATA | NO DATA | WATER/STEAM | 3/4" | NO DATA | 9924.0 | NOT CHECKED | 707.0 | NO DATA | 6811 | no data
UNIT 2 | NO | 02-VHHS809 | 1ST STAGE HP SUPERHEATER DRIP LEG 2 LVL SWITCHES (8) ISOS | HRSG LOWER EAST | no data | NO DATA | NO DATA | HP SUPERHEATER 1 INLET DRAIN POT LEVEL SWITCH ISOLATION | ISO | no | 2080_00005‐3 | NO DATA | NO DATA | WATER/STEAM | 3/4" | NO DATA | 9925.0 | NOT CHECKED | 708.0 | NO DATA | 6812 | no data
UNIT 2 | NO | 02-VHHS810 | 1ST STAGE HP SUPERHEATER DRIP LEG 2 LVL SWITCHES (8) ISOS | HRSG LOWER EAST | no data | NO DATA | NO DATA | HP SUPERHEATER 1 INLET DRAIN POT LEVEL SWITCH ISOLATION | ISO | no | 2080_00005‐3 | NO DATA | NO DATA | WATER/STEAM | 3/4" | NO DATA | 9926.0 | NOT CHECKED | 709.0 | NO DATA | 6813 | no data
UNIT 2 | NO | 02-VHHS813 | HP SUPERHEATER OUTLET PITS (BEFORE MOV) | HRSG UPPER SOUTH | no data | NO DATA | HRSG | HP SUPERHEATER OUTLET PRESSURE TRANSMITTER ISOLATION | NA | no | 2080_00005‐3 | NO DATA | NO DATA | STEAM | 3/4" | NO DATA | 9929.0 | NOT CHECKED | 5943.0 | NO DATA | 6814 | no data
UNIT 2 | NO | 02M02M30AA101 | GMV STEM LEAK RECOVERY MOTOR VALVE | NO DATA | no data | NO DATA | ST | GMV STEM LEAK RECOVERY MOTOR VALVE | MOV | no | T3463AAAA230-1 | NO DATA | NO DATA | NO DATA | NO DATA | NO DATA | 7308.0 | NOT CHECKED | 5193.0 | NO DATA | 6815 | no data
UNIT 2 | NO | 02-VSTP128 | GSC FAN EXHAUST CHECK VALVE | NO DATA | no data | NO DATA | NO DATA | GSC FAN EXHAUST CHECK VALVE | NO DATA | no | PD-302B | OPEN | CLOSED | AIR | 6" | 3393.0 | 10972.0 | NOT CHECKED | 5285.0 | NO DATA | 6816 | no data
UNIT 2 | NO | 02-VSTP180 | GSC FAN EXHAUST ISOLATION | NO DATA | no data | NO DATA | NO DATA | GSC FAN EXHAUST ISOLATION | ISO | no | PD-302B | OPEN | CLOSED | AIR | 6" | 3445.0 | 11024.0 | NOT CHECKED | 5287.0 | NO DATA | 6817 | no data
UNIT 2 | NO | 02-YCVHHS903 | HP ATTEMPERATOR LOOP DRAIN POT | NO DATA | no data | NO DATA | NO DATA | HP ATTEMPERATOR LOOP DRAIN POT | DRAIN | no | 2080_00007‐1 | NO DATA | NO DATA | WATER | 2" | NO DATA | 11065.0 | NOT CHECKED | 5441.0 | NO DATA | 6818 | no data
UNIT 2 | NO | 02-YTSHHS901 | HP ATTEMPERATOR SPRAY WATER STRAINER | NO DATA | no data | NO DATA | NO DATA | HP ATTEMPERATOR SPRAY WATER STRAINER | NA | no | 2080_00005‐3 | NO DATA | NO DATA | WATER | 2 1/2" | NO DATA | 11073.0 | NOT CHECKED | 5442.0 | NO DATA | 6819 | no data
UNIT 2 | NO | 02-MOV-HBD941 | HP BD MANIFOLD DRAIN MOV HANDWHEEL | NO DATA | no data | NO DATA | NO DATA | HP BD MANIFOLD DRAIN | MOV | no | 2080_00007‐1 | NO DATA | NO DATA | WATER | 2" | NO DATA | 7801.0 | NOT CHECKED | 5443.0 | NO DATA | 6820 | no data
UNIT 2 | NO | 02-VHHS927 | HP BOILER FILL CHECK VALVE | NO DATA | no data | NO DATA | NO DATA | HP BOILER FILL CHECK VALVE | NA | no | 2080_00005‐1 | NO DATA | NO DATA | WATER | 2" | NO DATA | 10027.0 | NOT CHECKED | 5470.0 | NO DATA | 6821 | no data
UNIT 2 | NO | 02-MOV-HHS943 | HP CASCADING BLOW DOWN MOV HANDWHEEL | NO DATA | no data | NO DATA | NO DATA | HP CASCADING BLOW DOWN ISOLATION | MOV | no | 2080_00005‐2 | NO DATA | NO DATA | WATER | 2 1/2" | NO DATA | 7810.0 | NOT CHECKED | 5493.0 | NO DATA | 6822 | no data
UNIT 2 | NO | 02-VSTP100 | HP CONTROL VALVE HP STEM LEAK CHECK VALVE | NO DATA | no data | NO DATA | NO DATA | HP CONTROL VALVE HP STEM LEAK CHECK VALVE | NO DATA | no | PD-303B | OPEN | CLOSED | STEAM/WATER | 1.5" | 3365.0 | 10944.0 | NOT CHECKED | 5504.0 | NO DATA | 6823 | no data
UNIT 2 | NO | 02-VHHS989 | HP DRUM INLET CHEMICAL INJECTION CHECK VALVE | NO DATA | no data | NO DATA | NO DATA | HP DRUM INLET CHEMICAL INJECTION CHECK VALVE | NA | no | 2080_00005‐2 | NO DATA | NO DATA | WATER | 1" | NO DATA | 10088.0 | NOT CHECKED | 5528.0 | NO DATA | 6824 | no data
UNIT 2 | NO | 02-LCVHHS901 | HP DRUM LEVEL CONTROL VALVE 1 (25%‐100%) | NO DATA | no data | NO DATA | NO DATA | HP DRUM LEVEL CONTROL VALVE 1 (25%‐100%) | POVCTRL | no | 2080_00005‐1 | NO DATA | NO DATA | WATER | 8" | NO DATA | 7163.0 | NOT CHECKED | 5551.0 | NO DATA | 6825 | no data
UNIT 2 | NO | 02-LCVHHS902 | HP DRUM LEVEL CONTROL VALVE 2 (0‐30%) | NO DATA | no data | NO DATA | NO DATA | HP DRUM LEVEL CONTROL VALVE 2 (0‐30%) | POVCTRL | no | 2080_00005‐1 | NO DATA | NO DATA | WATER | 4" | NO DATA | 7164.0 | NOT CHECKED | 5554.0 | NO DATA | 6826 | no data
UNIT 2 | NO | 02-VHHS954 | HP DRUM PRESSURE INDICATOR ISOLATION | NO DATA | no data | NO DATA | NO DATA | HP DRUM PRESSURE INDICATOR ISOLATION | ISO | no | 2080_00005‐2 | NO DATA | NO DATA | WATER/STEAM | 3/4" | NO DATA | 10054.0 | NOT CHECKED | 5592.0 | NO DATA | 6827 | no data
UNIT 2 | NO | 02-VHHS955 | HP DRUM PRESSURE INDICATOR ISOLATION | NO DATA | no data | NO DATA | NO DATA | HP DRUM PRESSURE INDICATOR ISOLATION | ISO | no | 2080_00005‐2 | NO DATA | NO DATA | WATER/STEAM | 3/4" | NO DATA | 10055.0 | NOT CHECKED | 5593.0 | NO DATA | 6828 | no data
UNIT 2 | NO | 02-VHHS854 | HP ECONOMIZER INLET PRESSURE INDICATOR ISOLATION | NO DATA | no data | NO DATA | NO DATA | HP ECONOMIZER INLET PRESSURE INDICATOR ISOLATION | ISO | no | 2080_00005‐1 | NO DATA | NO DATA | WATER | 3/4" | NO DATA | 9973.0 | NOT CHECKED | 5706.0 | NO DATA | 6829 | no data
UNIT 2 | NO | 02-VHHS855 | HP ECONOMIZER INLET PRESSURE INDICATOR ISOLATION | NO DATA | no data | NO DATA | NO DATA | HP ECONOMIZER INLET PRESSURE INDICATOR ISOLATION | ISO | no | 2080_00005‐1 | NO DATA | NO DATA | WATER | 3/4" | NO DATA | 9974.0 | NOT CHECKED | 5707.0 | NO DATA | 6830 | no data
UNIT 2 | NO | 02-MOV-HHS942 | HP ECONOMIZER VENT MOV HANDWHEEL | NO DATA | no data | NO DATA | NO DATA | HP ECONOMIZER VENT | MOV | no | 2080_00005‐1 | NO DATA | NO DATA | WATER | 2" | NO DATA | 7809.0 | NOT CHECKED | 5708.0 | NO DATA | 6831 | no data
UNIT 2 | NO | 02-VBFW425 | HP FEEDWATER HEADER TO TCA COOLER VENT | NO DATA | no data | NO DATA | NO DATA | VENT VALVE | VENT | no | PD-061B | CLOSED | OPEN | WATER | 0.75" | 2429.0 | 8989.0 | NOT CHECKED | 5710.0 | NO DATA | 6832 | no data
UNIT 2 | NO | 02-VBFW426 | HP FEEDWATER HEADER TO TCA COOLER VENT | NO DATA | no data | NO DATA | NO DATA | VENT VALVE | VENT | no | PD-061B | CLOSED | OPEN | WATER | 0.75" | 2430.0 | 8990.0 | NOT CHECKED | 5711.0 | NO DATA | 6833 | no data
UNIT 1 | NO | 01-VBFW444 | 01-PDI BFW435 PERFORMANCE HEATER IP FEEDWATER | UNIT 1 PERFORMANCE HEATER AREA | no data | NO DATA | NO DATA | INSTRUMENT ISOLATION | NO DATA | no | PD-064A | OPEN | CLOSED | WATER | 0.75" | 937.0 | 4458.0 | NOT CHECKED | 428.0 | NO DATA | 6834 | no data
NO DATA | NO | UAT-540 | UPPER FILTER PRESS | NO DATA | no data | NO DATA | NO DATA | UPPER FILTER PRESS | GLOBE VALVE | no | NO DATA | NO DATA | NO DATA | OIL | 2 IN | NO DATA | 11830.0 | NOT CHECKED | 12570.0 | NO DATA | 6835 | no data
UNIT 1 | NO | 01-VBFW445 | 01-PDI BFW435 PERFORMANCE HEATER IP FEEDWATER | UNIT 1 PERFORMANCE HEATER AREA | no data | NO DATA | NO DATA | INSTRUMENT ISOLATION | NO DATA | no | PD-064A | OPEN | CLOSED | WATER | 0.75" | 938.0 | 4459.0 | NOT CHECKED | 429.0 | NO DATA | 6836 | no data
UNIT 1 | NO | 01-VBFW461 | DRAIN BERORE STARTAP HEATER | PIPE RACK 1ST | no data | NO DATA | FGPH | DRAIN VALVE | DRAIN | no | PD-064A | CLOSED | OPEN | WATER | 0.75" | 949.0 | 4470.0 | NOT CHECKED | 3569.0 | NO DATA | 6837 | no data
UNIT 2 | NO | 02-VHHS918 | HP FEEDWATER INLET FLOW TRANSMITTER ISOLATION | NO DATA | no data | NO DATA | NO DATA | HP FEEDWATER INLET FLOW TRANSMITTER ISOLATION | ISO | no | 2080_00005‐1 | NO DATA | NO DATA | WATER | 3/4" | NO DATA | 10010.0 | NOT CHECKED | 5714.0 | NO DATA | 6838 | no data
UNIT 2 | NO | 02-VHHS919 | HP FEEDWATER INLET FLOW TRANSMITTER ISOLATION | NO DATA | no data | NO DATA | NO DATA | HP FEEDWATER INLET FLOW TRANSMITTER ISOLATION | ISO | no | 2080_00005‐1 | NO DATA | NO DATA | WATER | 3/4" | NO DATA | 10012.0 | NOT CHECKED | 5715.0 | NO DATA | 6839 | no data
UNIT 1 | NO | 01-VBFW462 | DRAIN BERORE STARTAP HEATER | PIPE RACK 1ST | no data | NO DATA | FGPH | DRAIN VALVE | DRAIN | no | PD-064A | CLOSED | OPEN | WATER | 0.75" | 950.0 | 4471.0 | NOT CHECKED | 3570.0 | NO DATA | 6840 | no data
UNIT 1 | NO | 01-VBFW505 | FW TO HP TERMINAL ATEMPERATOR ISO AFTER CV | PIPE RACK 1ST | no data | NO DATA | ATTEMPERATOR HP | HPS TA SPRAY SUPPLY ISOLATION | ISO | no | PD-020A | OPEN | CLOSED | WATER | 3" | 952.0 | 4473.0 | NOT CHECKED | 4759.0 | NO DATA | 6841 | no data
UNIT 1 | NO | 01-VBFW519 | IP FW TO HP BYPASS FIT-714A LO BLOCK | PIPE RACK 3RD | no data |  | ATTEMPERATOR HP | INSTRUMENT ISOLATION | NO DATA | no | PD-020A | OPEN | CLOSED | WATER | 0.5" | 956.0 | 4477.0 | NOT CHECKED | 7702.0 | NO DATA | 6842 | no data
UNIT 1 | NO | 01-VBFW529 | FW TO HP TERMINAL ATEMPERATOR DRAIN | PIPE RACK 1ST | no data | NO DATA | ATTEMPERATOR HP | DRAIN VALVE | DRAIN | no | PD-020A | CLOSED | OPEN | WATER | 0.75" | 960.0 | 4481.0 | NOT CHECKED | 4747.0 | NO DATA | 6843 | no data
UNIT 2 | NO | 02-VHHS920 | HP FEEDWATER INLET FLOW TRANSMITTER ISOLATION | NO DATA | no data | NO DATA | NO DATA | HP FEEDWATER INLET FLOW TRANSMITTER ISOLATION | ISO | no | 2080_00005‐1 | NO DATA | NO DATA | WATER | 3/4" | NO DATA | 10014.0 | NOT CHECKED | 5716.0 | NO DATA | 6844 | no data
UNIT 2 | NO | 02-VHHS921 | HP FEEDWATER INLET FLOW TRANSMITTER ISOLATION | NO DATA | no data | NO DATA | NO DATA | HP FEEDWATER INLET FLOW TRANSMITTER ISOLATION | ISO | no | 2080_00005‐1 | NO DATA | NO DATA | WATER | 3/4" | NO DATA | 10016.0 | NOT CHECKED | 5717.0 | NO DATA | 6845 | no data
UNIT 2 | NO | 02-VHHS922 | HP FEEDWATER INLET FLOW TRANSMITTER ISOLATION | NO DATA | no data | NO DATA | NO DATA | HP FEEDWATER INLET FLOW TRANSMITTER ISOLATION | ISO | no | 2080_00005‐1 | NO DATA | NO DATA | WATER | 3/4" | NO DATA | 10018.0 | NOT CHECKED | 5718.0 | NO DATA | 6846 | no data
UNIT 2 | NO | 02-VHHS923 | HP FEEDWATER INLET FLOW TRANSMITTER ISOLATION | NO DATA | no data | NO DATA | NO DATA | HP FEEDWATER INLET FLOW TRANSMITTER ISOLATION | ISO | no | 2080_00005‐1 | NO DATA | NO DATA | WATER | 3/4" | NO DATA | 10020.0 | NOT CHECKED | 5719.0 | NO DATA | 6847 | no data
UNIT 1 | NO | 01-VBFW539 | HPS BYPASS SPRAY ATTEMP IP FEEDWATER CHECK VALVE | UNIT 1 PIPE RACK 3RD LEVEL | no data | NO DATA | NO DATA | HPS BYPASS SPRAY SUPPLY CHECK | NO DATA | no | PD-020A | OPEN | CLOSED | WATER | 3" | 963.0 | 4484.0 | NOT CHECKED | 6110.0 | NO DATA | 6848 | no data
NO DATA | NO | TANK1 | VALVE 2" WITH SAMPLER 3/8" | NO DATA | no data | NO DATA | NO DATA | VALVE 2" WITH SAMPLER 3/8" | GLOBO | no | NO DATA | NO DATA | NO DATA | MINERAL OIL | 2" | NO DATA | 11819.0 | NOT CHECKED | 12595.0 | NO DATA | 6849 | no data
UNIT 1 | NO | 01-VBFW545 | FW TO HP TERMINAL ATEMPERATOR DRAIN AFTER BLOCK VALVE | PIPE RACK 1ST | no data | NO DATA | ATTEMPERATOR HP | DRAIN VALVE | DRAIN | no | PD-020A | CLOSED | OPEN | WATER | 0.75" | 964.0 | 4485.0 | NOT CHECKED | 4751.0 | NO DATA | 6850 | no data
UNIT 1 | NO | 01-VBFW547 | FW TO HP TERMINAL ATEMPERATOR DRAIN AFTER BLOCK VALVE | PIPE RACK 1ST | no data | NO DATA | ATTEMPERATOR HP | DRAIN VALVE | DRAIN | no | PD-020A | CLOSED | OPEN | WATER | 0.75" | 965.0 | 4486.0 | NOT CHECKED | 4752.0 | NO DATA | 6851 | no data
UNIT 2 | NO | 02-VHHS924 | HP FEEDWATER INLET FLOW TRANSMITTER ISOLATION | NO DATA | no data | NO DATA | NO DATA | HP FEEDWATER INLET FLOW TRANSMITTER ISOLATION | ISO | no | 2080_00005‐1 | NO DATA | NO DATA | WATER | 3/4" | NO DATA | 10022.0 | NOT CHECKED | 5720.0 | NO DATA | 6852 | no data
UNIT 2 | NO | 02-VHHS925 | HP FEEDWATER INLET FLOW TRANSMITTER ISOLATION | NO DATA | no data | NO DATA | NO DATA | HP FEEDWATER INLET FLOW TRANSMITTER ISOLATION | ISO | no | 2080_00005‐1 | NO DATA | NO DATA | WATER | 3/4" | NO DATA | 10024.0 | NOT CHECKED | 5721.0 | NO DATA | 6853 | no data
UNIT 1 | NO | 01-VBFW553 | FW TO HP TERMINAL ATEMPERATOR DRAIN | PIPE RACK 1ST | no data | NO DATA | ATTEMPERATOR HP | DRAIN VALVE | DRAIN | no | PD-020A | CLOSED | OPEN | WATER | 0.75" | 968.0 | 4489.0 | NOT CHECKED | 4748.0 | NO DATA | 6854 | no data
UNIT 1 | NO | 01-VBFW563 | FW TO HP TERMINAL ATEMPERATOR VENT AFTER FLOW METERS | PIPE RACK 1ST | no data | NO DATA | ATTEMPERATOR HP | HPS FINAL ATTEMP SPRAY STRAINER HP FEEDWATER VENT | VENT | no | NO DATA | CLOSED | OPEN | NO DATA | NO DATA | 971.0 | 4492.0 | NOT CHECKED | 4769.0 | NO DATA | 6855 | no data
UNIT 1 | NO | 01-VBFW565 | FW TO HP TERMINAL ATEMPERATOR VENT AFTER FLOW METERS | PIPE RACK 1ST | no data | NO DATA | ATTEMPERATOR HP | HPS FINAL ATTEMP SPRAY STRAINER HP FEEDWATER VENT | VENT | no | NO DATA | CLOSED | OPEN | NO DATA | NO DATA | 972.0 | 4493.0 | NOT CHECKED | 4770.0 | NO DATA | 6856 | no data
UNIT 1 | NO | 01-VBFW578 | VENT AFTER STARTAP HEATER | FGPH | no data | NO DATA | FGPH | VENT VALVE | VENT | no | PD-064A | CLOSED | OPEN | WATER | 0.75" | 983.0 | 4504.0 | NOT CHECKED | 12782.0 | NO DATA | 6857 | no data
UNIT 2 | NO | 02-VHHS911 | HP FEEDWATER INLET SWING CHECK VALVE | NO DATA | no data | NO DATA | NO DATA | HP FEEDWATER INLET SWING CHECK VALVE | NA | no | 2080_00005‐1 | NO DATA | NO DATA | WATER | 12" | NO DATA | 10003.0 | NOT CHECKED | 5723.0 | NO DATA | 6858 | no data
UNIT 2 | NO | 02-MOV-HHS941 | HP FEEDWATER STOP MOV HANDWHEEL | NO DATA | no data | NO DATA | NO DATA | HP FEEDWATER STOP | MOV | no | 2080_00005‐1 | NO DATA | NO DATA | WATER | 12" | NO DATA | 7808.0 | NOT CHECKED | 5724.0 | NO DATA | 6859 | no data
UNIT 1 | NO | 01-VBFW579 | VENT AFTER STARTAP HEATER | FGPH | no data | NO DATA | FGPH | VENT VALVE | VENT | no | PD-064A | CLOSED | OPEN | WATER | 0.75" | 984.0 | 4505.0 | NOT CHECKED | 12783.0 | NO DATA | 6860 | no data
UNIT 1 | NO | 01-VBFW600 | FGPH TO RECEIVER TANK VENT | CRT | no data | NO DATA | FGPH | VENT VALVE | VENT | no | PD-064A | CLOSED | OPEN | WATER | 0.75" | 985.0 | 4506.0 | NOT CHECKED | 4438.0 | NO DATA | 6861 | no data
UNIT 1 | NO | 01-VBFW601 | FGPH TO RECEIVER TANK VENT | CRT | no data | NO DATA | FGPH | VENT VALVE | VENT | no | PD-064A | CLOSED | OPEN | WATER | 0.75" | 986.0 | 4507.0 | NOT CHECKED | 4439.0 | NO DATA | 6862 | no data
UNIT 1 | NO | 01-VBFW608 | HP BFW HEADER TO HRSG VENT | PIPE RACK 1ST | no data | NO DATA | HRSG/HP DRUM | VENT VALVE | VENT | no | PD-061A | CLOSED | OPEN | WATER | 0.75" | 993.0 | 4514.0 | NOT CHECKED | 5462.0 | NO DATA | 6863 | no data
UNIT 1 | NO | 01-VBFW609 | HP BFW HEADER TO HRSG VENT | PIPE RACK 1ST | no data | NO DATA | HRSG/HP DRUM | VENT VALVE | VENT | no | PD-061A | CLOSED | OPEN | WATER | 0.75" | 994.0 | 4515.0 | NOT CHECKED | 5463.0 | NO DATA | 6864 | no data
UNIT 1 | NO | 01-VBFW610 | TCA FW TO CRT DRAIN | CRT | no data | NO DATA | TCA | DRAIN VALVE | DRAIN | no | PD-063A | OPEN | CLOSED | WATER | 0.75" | 995.0 | 4516.0 | NOT CHECKED | 11336.0 | NO DATA | 6865 | no data
UNIT 1 | NO | 01-VBFW611 | TCA FW TO CRT DRAIN | CRT | no data | NO DATA | TCA | DRAIN VALVE | DRAIN | no | PD-063A | CLOSED | OPEN | WATER | 0.75" | 996.0 | 4517.0 | NOT CHECKED | 11337.0 | NO DATA | 6866 | no data
UNIT 1 | NO | 01-VBFW612 | VENT VALVE | UNIT 1 PIPE RACK 3RD LEVEL NORTH END | no data | NO DATA | NO DATA | VENT VALVE | VENT | no | PD-020A | CLOSED | OPEN | WATER | 0.75" | 997.0 | 4518.0 | NOT CHECKED | 12793.0 | NO DATA | 6867 | no data
UNIT 2 | NO | 02-TCVHHS902 | HP FINAL ATTEMPERATOR CONTROL VALVE | NO DATA | no data | NO DATA | NO DATA | HP FINAL ATTEMPERATOR CONTROL VALVE | POVCTRL | no | 2080_00005‐3 | NO DATA | NO DATA | WATER | 2" | NO DATA | 8465.0 | NOT CHECKED | 5728.0 | NO DATA | 6868 | no data
UNIT 2 | NO | 02-VHHS847 | HP FINAL ATTEMPERATOR COOLING WATER FLOW TRANSMITTER ISOLATION | NO DATA | no data | NO DATA | NO DATA | HP FINAL ATTEMPERATOR COOLING WATER FLOW TRANSMITTER ISOLATION | ISO | no | 2080_00005‐3 | NO DATA | NO DATA | WATER | 3/4" | NO DATA | 9966.0 | NOT CHECKED | 5729.0 | NO DATA | 6869 | no data
UNIT 2 | NO | 02-VHHS848 | HP FINAL ATTEMPERATOR COOLING WATER FLOW TRANSMITTER ISOLATION | NO DATA | no data | NO DATA | NO DATA | HP FINAL ATTEMPERATOR COOLING WATER FLOW TRANSMITTER ISOLATION | ISO | no | 2080_00005‐3 | NO DATA | NO DATA | WATER | 3/4" | NO DATA | 9967.0 | NOT CHECKED | 5730.0 | NO DATA | 6870 | no data
UNIT 2 | NO | 02-VHHS851 | HP FINAL ATTEMPERATOR COOLING WATER FLOW TRANSMITTER ISOLATION | NO DATA | no data | NO DATA | NO DATA | HP FINAL ATTEMPERATOR COOLING WATER FLOW TRANSMITTER ISOLATION | ISO | no | 2080_00005‐3 | NO DATA | NO DATA | WATER | 3/4" | NO DATA | 9970.0 | NOT CHECKED | 5731.0 | NO DATA | 6871 | no data
UNIT 1 | NO | 01-VBFW613 | VENT VALVE | UNIT 1 PIPE RACK 3RD LEVEL NORTH END | no data | NO DATA | NO DATA | VENT VALVE | VENT | no | PD-020A | CLOSED | OPEN | WATER | 0.75" | 998.0 | 4519.0 | NOT CHECKED | 12794.0 | NO DATA | 6872 | no data
UNIT 2 | NO | 02-VHHS846 | HP FINAL ATTEMPERATOR COOLING WATER FLOW TRANSMITTER ISOLATION | NO DATA | no data | NO DATA | NO DATA | HP FINAL ATTEMPERATOR COOLING WATER FLOW TRANSMITTER ISOLATION | ISO | no | 2080_00005‐3 | NO DATA | NO DATA | WATER | 3/4" | NO DATA | 9965.0 | NOT CHECKED | 5732.0 | NO DATA | 6873 | no data
UNIT 1 | NO | 01-VBFW614 | TCA FW TO CRT VENT (SMR BLDNG) | CRT | no data | NO DATA | TCA | VENT VALVE | VENT | no | PD-063A | CLOSED | OPEN | WATER | 0.75" | 999.0 | 4520.0 | NOT CHECKED | 11340.0 | NO DATA | 6874 | no data
UNIT 2 | NO | 02-VHHS849 | HP FINAL ATTEMPERATOR COOLING WATER FLOW TRANSMITTER ISOLATION | NO DATA | no data | NO DATA | NO DATA | HP FINAL ATTEMPERATOR COOLING WATER FLOW TRANSMITTER ISOLATION | ISO | no | 2080_00005‐3 | NO DATA | NO DATA | WATER | 3/4" | NO DATA | 9968.0 | NOT CHECKED | 5733.0 | NO DATA | 6875 | no data
UNIT 2 | NO | 02-VHHS850 | HP FINAL ATTEMPERATOR COOLING WATER FLOW TRANSMITTER ISOLATION | NO DATA | no data | NO DATA | NO DATA | HP FINAL ATTEMPERATOR COOLING WATER FLOW TRANSMITTER ISOLATION | ISO | no | 2080_00005‐3 | NO DATA | NO DATA | WATER | 3/4" | NO DATA | 9969.0 | NOT CHECKED | 5734.0 | NO DATA | 6876 | no data
UNIT 1 | NO | 01-VBFW615 | TCA FW TO CRT VENT (SMR BLDNG) | CRT | no data | NO DATA | TCA | VENT VALVE | VENT | no | PD-063A | CLOSED | OPEN | WATER | 0.75" | 1000.0 | 4521.0 | NOT CHECKED | 11341.0 | NO DATA | 6877 | no data
UNIT 1 | NO | 01-VBFW618 | HRH TERMINAL ATTEMPERATOR VENT AFTER CHECK (3RD PIPE RACK) | PIPE RACK 2ND | no data | NO DATA | ATTEMPERATOR HRH | VENT VALVE | VENT | no | PD-034A | CLOSED | OPEN | WATER | 0.75" | 1003.0 | 4524.0 | NOT CHECKED | 6323.0 | NO DATA | 6878 | no data
UNIT 1 | NO | 01-VBFW619 | HRH TERMINAL ATTEMPERATOR VENT AFTER CHECK (3RD PIPE RACK) | PIPE RACK 2ND | no data | NO DATA | ATTEMPERATOR HRH | VENT VALVE | VENT | no | PD-034A | CLOSED | OPEN | WATER | 0.75" | 1004.0 | 4525.0 | NOT CHECKED | 6324.0 | NO DATA | 6879 | no data
UNIT 1 | NO | 01-VBFW630 | INSTRUMENT | UNIT 1 PERFORMACE HEATER AREA | no data | NO DATA | NO DATA | INSTRUMENT | NO DATA | no | PD-064A | OPEN | CLOSED | WATER | 0.75" | 1013.0 | 4534.0 | NOT CHECKED | 7394.0 | NO DATA | 6880 | no data
UNIT 1 | NO | 01-VBFW631 | INSTRUMENT ISOLATION | UNIT 1 PERFORMACE HEATER AREA | no data | NO DATA | NO DATA | INSTRUMENT ISOLATION | ISO | no | PD-064A | OPEN | CLOSED | WATER | 0.75" | 1014.0 | 4535.0 | NOT CHECKED | 7430.0 | NO DATA | 6881 | no data
UNIT 1 | NO | 01-VBFW700 | PDI ACROSS TCA | PIPE RACK 1ST | no data | NO DATA | TCA | INSTRUMENT ISOLATION | NO DATA | no | PD-063A | CLOSED | OPEN | WATER | 0.75" | 1015.0 | 4536.0 | NOT CHECKED | 10096.0 | NO DATA | 6882 | no data
UNIT 1 | NO | 01-VBFW701 | PDI ACROSS TCA | PIPE RACK 1ST | no data | NO DATA | TCA | INSTRUMENT ISOLATION | NO DATA | no | PD-063A | CLOSED | OPEN | WATER | 0.75" | 1016.0 | 4537.0 | NOT CHECKED | 10097.0 | NO DATA | 6883 | no data
UNIT 1 | NO | 01-VBFW820 | (2) FLOW TRANSMITTERS (8) VALVES | HRSG LOWER | no data | NO DATA | ATTEMPERATOR HRH | NO DATA | NO DATA | no | NO DATA | OPEN | NO DATA | NO DATA | NO DATA | NO DATA | 4538.0 | NOT CHECKED | 1.0 | NO DATA | 6884 | no data
UNIT 1 | NO | 01-VBFW821 | (2) FLOW TRANSMITTERS (8) VALVES | HRSG LOWER | no data | NO DATA | ATTEMPERATOR HRH | NO DATA | NO DATA | no | NO DATA | OPEN | NO DATA | NO DATA | NO DATA | NO DATA | 4539.0 | NOT CHECKED | 2.0 | NO DATA | 6885 | no data
UNIT 1 | NO | 01-VBFW822 | (2) FLOW TRANSMITTERS (8) VALVES | HRSG LOWER | no data | NO DATA | ATTEMPERATOR HRH | NO DATA | NO DATA | no | NO DATA | OPEN | NO DATA | NO DATA | NO DATA | NO DATA | 4540.0 | NOT CHECKED | 3.0 | NO DATA | 6886 | no data
UNIT 1 | NO | 01-VBFW823 | (2) FLOW TRANSMITTERS (8) VALVES | HRSG LOWER | no data | NO DATA | ATTEMPERATOR HRH | NO DATA | NO DATA | no | NO DATA | OPEN | NO DATA | NO DATA | NO DATA | NO DATA | 4541.0 | NOT CHECKED | 4.0 | NO DATA | 6887 | no data
UNIT 1 | NO | 01-VBFW824 | (2) FLOW TRANSMITTERS (8) VALVES | HRSG LOWER | no data | NO DATA | ATTEMPERATOR HRH | NO DATA | NO DATA | no | NO DATA | OPEN | NO DATA | NO DATA | NO DATA | NO DATA | 4542.0 | NOT CHECKED | 5.0 | NO DATA | 6888 | no data
UNIT 2 | NO | 02-VHHS852 | HP FINAL ATTEMPERATOR COOLING WATER FLOW TRANSMITTER ISOLATION | NO DATA | no data | NO DATA | NO DATA | HP FINAL ATTEMPERATOR COOLING WATER FLOW TRANSMITTER ISOLATION | ISO | no | 2080_00005‐3 | NO DATA | NO DATA | WATER | 3/4" | NO DATA | 9971.0 | NOT CHECKED | 5735.0 | NO DATA | 6889 | no data
UNIT 1 | NO | 01-VBFW825 | (2) FLOW TRANSMITTERS (8) VALVES | HRSG LOWER | no data | NO DATA | ATTEMPERATOR HRH | NO DATA | NO DATA | no | NO DATA | OPEN | NO DATA | NO DATA | NO DATA | NO DATA | 4543.0 | NOT CHECKED | 6.0 | NO DATA | 6890 | no data
UNIT 1 | NO | 01-VBFW826 | STRAINER DPT (4) VALVES | HRSG LOWER | no data | NO DATA | ATTEMPERATOR HRH | NO DATA | NO DATA | no | NO DATA | OPEN | NO DATA | NO DATA | NO DATA | NO DATA | 4544.0 | NOT CHECKED | 11141.0 | NO DATA | 6891 | no data
UNIT 1 | NO | 01-VBFW827 | STRAINER DPT (4) VALVES | HRSG LOWER | no data | NO DATA | ATTEMPERATOR HRH | NO DATA | NO DATA | no | NO DATA | OPEN | NO DATA | NO DATA | NO DATA | NO DATA | 4545.0 | NOT CHECKED | 11142.0 | NO DATA | 6892 | no data
UNIT 1 | NO | 01-VBFW828 | STRAINER DPT (4) VALVES | HRSG LOWER | no data | NO DATA | ATTEMPERATOR HRH | NO DATA | NO DATA | no | NO DATA | OPEN | NO DATA | NO DATA | NO DATA | NO DATA | 4546.0 | NOT CHECKED | 11143.0 | NO DATA | 6893 | no data
UNIT 2 | NO | 02-VHHS853 | HP FINAL ATTEMPERATOR COOLING WATER FLOW TRANSMITTER ISOLATION | NO DATA | no data | NO DATA | NO DATA | HP FINAL ATTEMPERATOR COOLING WATER FLOW TRANSMITTER ISOLATION | ISO | no | 2080_00005‐3 | NO DATA | NO DATA | WATER | 3/4" | NO DATA | 9972.0 | NOT CHECKED | 5736.0 | NO DATA | 6894 | no data
UNIT 2 | NO | 02-VHHS916 | HP FW TO ECONOMIZER PIT (BEFORE LCV) | NO DATA | no data | NO DATA | NO DATA | HP FEEDWATER INLET PRESSURE TRANSMITTER ISOLATION | NA | no | 2080_00005‐1 | OPEN | NO DATA | WATER | 3/4" | NO DATA | 10008.0 | NOT CHECKED | 5739.0 | NO DATA | 6895 | no data
UNIT 1 | NO | 01-VBFW829 | STRAINER DPT (4) VALVES | HRSG LOWER | no data | NO DATA | ATTEMPERATOR HRH | NO DATA | NO DATA | no | NO DATA | OPEN | NO DATA | NO DATA | NO DATA | NO DATA | 4547.0 | NOT CHECKED | 11144.0 | NO DATA | 6896 | no data
UNIT 1 | NO | 01-VBFW848 | STRAINER DRAIN (2) VALVES | HRSG LOWER | no data | NO DATA | ATTEMPERATOR HRH | NO DATA | DRAIN | no | NO DATA | CLOSED | NO DATA | NO DATA | NO DATA | NO DATA | 4548.0 | NOT CHECKED | 11149.0 | NO DATA | 6897 | no data
UNIT 2 | NO | 02-VHHS917 | HP FW TO ECONOMIZER PIT (BEFORE LCV) | NO DATA | no data | NO DATA | NO DATA | HP FEEDWATER INLET PRESSURE TRANSMITTER ISOLATION | NA | no | 2080_00005‐1 | OPEN | NO DATA | WATER | 3/4" | NO DATA | 10009.0 | NOT CHECKED | 5740.0 | NO DATA | 6898 | no data
UNIT 2 | NO | 02-TCVHHS801 | HP INTERSTAGE ATTEMPERATOR CONTROL VALVE | NO DATA | no data | NO DATA | NO DATA | HP INTERSTAGE ATTEMPERATOR CONTROL VALVE | POVCTRL | no | 2080_00005‐3 | NO DATA | NO DATA | WATER | 2" | NO DATA | 8464.0 | NOT CHECKED | 5792.0 | NO DATA | 6899 | no data
UNIT 1 | NO | 01-VBFW849 | STRAINER DRAIN (2) VALVES | HRSG LOWER | no data | NO DATA | ATTEMPERATOR HRH | NO DATA | DRAIN | no | NO DATA | CLOSED | NO DATA | NO DATA | NO DATA | NO DATA | 4549.0 | NOT CHECKED | 11150.0 | NO DATA | 6900 | no data
UNIT 2 | NO | 02-VHHS838 | HP INTERSTAGE ATTEMPERATOR COOLING WATER DIFFERENTIAL PRESSURE TRANSMITTER ISOLATION | NO DATA | no data | NO DATA | NO DATA | HP INTERSTAGE ATTEMPERATOR COOLING WATER DIFFERENTIAL PRESSURE TRANSMITTER ISOLATION | ISO | no | 2080_00005‐3 | NO DATA | NO DATA | WATER | 3/4" | NO DATA | 9954.0 | NOT CHECKED | 5793.0 | NO DATA | 6901 | no data
UNIT 1 | NO | 01-VBFW918 | (2) FLOW TRANSMITTERS (8) VALVES | HRSG LOWER | no data | NO DATA | ATTEMPERATOR HRH | NO DATA | NO DATA | no | NO DATA | OPEN | NO DATA | NO DATA | NO DATA | NO DATA | 4550.0 | NOT CHECKED | 7.0 | NO DATA | 6902 | no data
UNIT 2 | NO | 02-VHHS830 | HP INTERSTAGE ATTEMPERATOR COOLING WATER FLOW TRANSMITTER ISOLATION | NO DATA | no data | NO DATA | NO DATA | HP INTERSTAGE ATTEMPERATOR COOLING WATER FLOW TRANSMITTER ISOLATION | ISO | no | 2080_00005‐3 | NO DATA | NO DATA | WATER | 3/4" | NO DATA | 9945.0 | NOT CHECKED | 5794.0 | NO DATA | 6903 | no data
UNIT 1 | NO | 01-VBFW919 | (2) FLOW TRANSMITTERS (8) VALVES | HRSG LOWER | no data | NO DATA | ATTEMPERATOR HRH | NO DATA | NO DATA | no | NO DATA | OPEN | NO DATA | NO DATA | NO DATA | NO DATA | 4551.0 | NOT CHECKED | 8.0 | NO DATA | 6904 | no data
UNIT 1 | NO | 01-VBFW924 | 01-PDI BFW351 HP FEEDWATER STRAINER FROM TCA TO ACC ISO | UNIT 1 NORTH OF CONDENSATE PUMPS | no data | NO DATA | NO DATA | INSTRUMENT ISOLATION | ISO | no | PD-063A | OPEN | CLOSED | WATER | 0.75" | 1019.0 | 4555.0 | NOT CHECKED | 418.0 | NO DATA | 6905 | no data
UNIT 2 | NO | 02-VHHS842 | HP INTERSTAGE ATTEMPERATOR COOLING WATER STRAINER DRAIN | NO DATA | no data | NO DATA | NO DATA | HP INTERSTAGE ATTEMPERATOR COOLING WATER STRAINER DRAIN | DRAIN | no | 2080_00005‐3 | NO DATA | NO DATA | WATER | 2" | NO DATA | 9959.0 | NOT CHECKED | 5795.0 | NO DATA | 6906 | no data
UNIT 2 | NO | 02-VHHS865 | HP INTERSTAGE ATTEMPERATOR COOLING WATER VENT | NO DATA | no data | NO DATA | NO DATA | HP INTERSTAGE ATTEMPERATOR COOLING WATER VENT | VENT | no | 2080_00005‐3 | NO DATA | NO DATA | WATER | 2" | NO DATA | 9984.0 | NOT CHECKED | 5796.0 | NO DATA | 6907 | no data
UNIT 1 | NO | 01-VBFW925 | 01-PDI BFW351 HP FEEDWATER STRAINER FROM TCA TO ACC ISO | UNIT 1 NORTH OF CONDENSATE PUMPS | no data | NO DATA | NO DATA | INSTRUMENT ISOLATION | ISO | no | PD-063A | OPEN | CLOSED | WATER | 0.75" | 1020.0 | 4556.0 | NOT CHECKED | 419.0 | NO DATA | 6908 | no data
UNIT 1 | NO | 01-VBFW926 | 01-PDI BFW351 HP FEEDWATER STRAINER FROM TCA TO ACC ISO | UNIT 1 NORTH OF CONDENSATE PUMPS | no data | NO DATA | NO DATA | INSTRUMENT ISOLATION | ISO | no | PD-063A | OPEN | CLOSED | WATER | 0.75" | 1021.0 | 4557.0 | NOT CHECKED | 420.0 | NO DATA | 6909 | no data
UNIT 1 | NO | 01-VBFW927 | 01-PDI BFW351 HP FEEDWATER STRAINER FROM TCA TO ACC ISO | UNIT 1 NORTH OF CONDENSATE PUMPS | no data | NO DATA | NO DATA | INSTRUMENT ISOLATION | ISO | no | PD-063A | OPEN | CLOSED | WATER | 0.75" | 1022.0 | 4558.0 | NOT CHECKED | 421.0 | NO DATA | 6910 | no data
UNIT 1 | NO | 01-VBFW928 | PDI ACROSS TCA | PIPE RACK 1ST | no data | NO DATA | TCA | INSTRUMENT ISOLATION | NO DATA | no | PD-063A | OPEN | CLOSED | WATER | 0.75" | 1023.0 | 4559.0 | NOT CHECKED | 10098.0 | NO DATA | 6911 | no data
UNIT 1 | NO | 01-VBFW929 | PDI ACROSS TCA | PIPE RACK 1ST | no data | NO DATA | TCA | INSTRUMENT ISOLATION | NO DATA | no | PD-063A | OPEN | CLOSED | WATER | 0.75" | 1024.0 | 4560.0 | NOT CHECKED | 10099.0 | NO DATA | 6912 | no data
UNIT 1 | NO | 01-VBFW930 | AFTER CV ISO | HRSG LOWER | no data | NO DATA | ATTEMPERATOR HRH | NO DATA | ISO | no | NO DATA | OPEN | NO DATA | NO DATA | NO DATA | NO DATA | 4561.0 | NOT CHECKED | 1087.0 | NO DATA | 6913 | no data
UNIT 1 | NO | 01-VBFW933 | 01-PDI BFW401 STARTUP HEAT EXCHANGER IP FEEDWATER | UNIT 1 PIPE RACK 1ST LEVEL MIDDLE | no data | NO DATA | NO DATA | INSTRUMENT ISOLATION | NO DATA | no | PD-064A | OPEN | CLOSED | WATER | 0.75" | 1025.0 | 4562.0 | NOT CHECKED | 422.0 | NO DATA | 6914 | no data
UNIT 1 | NO | 01-VBFW934 | 01-PDI BFW401 STARTUP HEAT EXCHANGER IP FEEDWATER | UNIT 1 PIPE RACK 1ST LEVEL MIDDLE | no data | NO DATA | NO DATA | INSTRUMENT ISOLATION | NO DATA | no | PD-064A | OPEN | CLOSED | WATER | 0.75" | 1026.0 | 4563.0 | NOT CHECKED | 423.0 | NO DATA | 6915 | no data
UNIT 2 | NO | 02-VHHS845 | HP INTERSTAGE ATTEMPERATOR SPRAY WATER SWING CHECK VALVE | NO DATA | no data | NO DATA | NO DATA | HP INTERSTAGE ATTEMPERATOR SPRAY WATER SWING CHECK VALVE | NA | no | 2080_00005‐3 | NO DATA | NO DATA | WATER | 2 1/2" | NO DATA | 9964.0 | NOT CHECKED | 5797.0 | NO DATA | 6916 | no data
UNIT 2 | NO | 02-YCVHHS902 | HP SH #1 DRAIN POT | NO DATA | no data | NO DATA | NO DATA | HP SH #1 DRAIN POT | DRAIN | no | 2080_00007‐1 | NO DATA | NO DATA | WATER | 2" | NO DATA | 11064.0 | NOT CHECKED | 5802.0 | NO DATA | 6917 | no data
UNIT 2 | NO | 02-FCVHHS901 | HP SPARGING STEAM CONTROL VALVE | NO DATA | no data | NO DATA | NO DATA | HP SPARGING STEAM CONTROL VALVE | POVCTRL | no | 2080_00005‐2 | NO DATA | NO DATA | STEAM | 3" | NO DATA | 7005.0 | NOT CHECKED | 5857.0 | NO DATA | 6918 | no data
UNIT 2 | NO | 02-YTSHHS995 | HP SPARGING STEAM STRAINER | NO DATA | no data | NO DATA | NO DATA | HP SPARGING STEAM STRAINER | NA | no | 2080_00005‐2 | NO DATA | NO DATA | STEAM | 4" | NO DATA | 11074.0 | NOT CHECKED | 5863.0 | NO DATA | 6919 | no data
UNIT 2 | NO | 02-PCVHHS902 | HP STEAM OUTLET CONTROL VALVE | NO DATA | no data | NO DATA | NO DATA | HP STEAM OUTLET CONTROL VALVE | POVCTRL | no | 2080_00005‐3 | NO DATA | NO DATA | STEAM | 12" | NO DATA | 8178.0 | NOT CHECKED | 5912.0 | NO DATA | 6920 | no data
UNIT 2 | NO | 02-VHHS993 | HP STEAM SPARGING CHECK VALVE | NO DATA | no data | NO DATA | NO DATA | HP STEAM SPARGING CHECK VALVE | NA | no | 2080_00005‐2 | NO DATA | NO DATA | STEAM | 4" | NO DATA | 10091.0 | NOT CHECKED | 5930.0 | NO DATA | 6921 | no data
UNIT 2 | NO | 02-VSTP102 | HP STEM LEAK TO CRH CHECK VALVE | NO DATA | no data | NO DATA | NO DATA | HP STEM LEAK TO CRH CHECK VALVE | NO DATA | no | PD-303B | OPEN | CLOSED | STEAM/WATER | 2" | 3367.0 | 10946.0 | NOT CHECKED | 5932.0 | NO DATA | 6922 | no data
UNIT 2 | NO | 02-VSTP103 | HP STEM LEAK TO HP DRN TANK CHECK VALVE | NO DATA | no data | NO DATA | NO DATA | HP STEM LEAK TO HP DRN TANK CHECK VALVE | NO DATA | no | PD-303B | OPEN | CLOSED | STEAM/WATER | 2" | 3368.0 | 10947.0 | NOT CHECKED | 5934.0 | NO DATA | 6923 | no data
UNIT 1 | NO | 01-VBFW935 | 01-PDI BFW401 STARTUP HEAT EXCHANGER IP FEEDWATER | UNIT 1 PIPE RACK 1ST LEVEL MIDDLE | no data | NO DATA | NO DATA | INSTRUMENT ISOLATION | NO DATA | no | PD-064A | OPEN | CLOSED | WATER | 0.75" | 1027.0 | 4564.0 | NOT CHECKED | 424.0 | NO DATA | 6924 | no data
UNIT 1 | NO | 01-VBFW936 | 01-PDI BFW401 STARTUP HEAT EXCHANGER IP FEEDWATER | UNIT 1 PIPE RACK 1ST LEVEL MIDDLE | no data | NO DATA | NO DATA | INSTRUMENT ISOLATION | NO DATA | no | PD-064A | OPEN | CLOSED | WATER | 0.75" | 1028.0 | 4565.0 | NOT CHECKED | 425.0 | NO DATA | 6925 | no data
UNIT 2 | NO | 02MAY02AA151 | HP STOP VALVE ACTUATOR PILOT CHEGK VALVE | NO DATA | no data | NO DATA | NO DATA | HP STOP VALVE ACTUATOR PILOT CHEGK VALVE | NO DATA | no | T3463AAAA210-3 | NO DATA | NO DATA | NO DATA | NO DATA | NO DATA | 7382.0 | NOT CHECKED | 5936.0 | NO DATA | 6926 | no data
UNIT 2 | NO | 02-VSTP101 | HP STOP VALVE HP STEM LEAK CHECK VALVE | NO DATA | no data | NO DATA | NO DATA | HP STOP VALVE HP STEM LEAK CHECK VALVE | NO DATA | no | PD-303B | OPEN | CLOSED | STEAM/WATER | 1.5" | 3366.0 | 10945.0 | NOT CHECKED | 5938.0 | NO DATA | 6927 | no data
UNIT 1 | NO | 01-VBFW960 | DRAIN BEFORE CV | HRSG LOWER | no data | NO DATA | ATTEMPERATOR HRH | NO DATA | DRAIN | no | NO DATA | CLOSED | NO DATA | NO DATA | NO DATA | NO DATA | 4566.0 | NOT CHECKED | 3553.0 | NO DATA | 6928 | no data
UNIT 1 | NO | 01-VBFW961 | DRAIN BEFORE CV | HRSG LOWER | no data | NO DATA | ATTEMPERATOR HRH | NO DATA | DRAIN | no | NO DATA | CLOSED | NO DATA | NO DATA | NO DATA | NO DATA | 4567.0 | NOT CHECKED | 3554.0 | NO DATA | 6929 | no data
UNIT 2 | NO | 02-VHHS814 | HP SUPERHEATER OUTLET PITS (BEFORE MOV) | HRSG UPPER SOUTH | no data | NO DATA | HRSG | HP SUPERHEATER OUTLET PRESSURE TRANSMITTER ISOLATION | NA | no | 2080_00005‐3 | NO DATA | NO DATA | STEAM | 3/4" | NO DATA | 9930.0 | NOT CHECKED | 5944.0 | NO DATA | 6930 | no data
UNIT 2 | NO | 02-VHHS815 | HP SUPERHEATER OUTLET PRESSURE INDICATOR ISOLATION | NO DATA | no data | NO DATA | NO DATA | HP SUPERHEATER OUTLET PRESSURE INDICATOR ISOLATION | ISO | no | 2080_00005‐3 | NO DATA | NO DATA | STEAM | 3/4" | NO DATA | 9931.0 | NOT CHECKED | 5949.0 | NO DATA | 6931 | no data
UNIT 1 | NO | 01-VBFWF100F | HRH TERMINAL ATEMPERATOR FLOW METER (3 TRAMSMITTERS) | PIPE RACK 2ND | no data | NO DATA | ATTEMPERATOR HRH | NO DATA | NO DATA | no | NO DATA | OPEN | NO DATA | NO DATA | NO DATA | NO DATA | 4570.0 | NOT CHECKED | 6292.0 | NO DATA | 6932 | no data
UNIT 2 | NO | 02MAA41AA804 | HP TURBINE GLAND STEAM PIT LSO | NO DATA | no data | NO DATA | ST | HP TURBINE GLAND STEAM PIT LSO | ISO | no | T3463AAAA230-2 | NO DATA | NO DATA | NO DATA | NO DATA | NO DATA | 7323.0 | NOT CHECKED | 6029.0 | NO DATA | 6933 | no data
UNIT 1 | NO | 01-VBFWF102F | HRH TERMINAL ATEMPERATOR FLOW METER (3 TRAMSMITTERS) | PIPE RACK 2ND | no data | NO DATA | ATTEMPERATOR HRH | NO DATA | NO DATA | no | NO DATA | OPEN | NO DATA | NO DATA | NO DATA | NO DATA | 4571.0 | NOT CHECKED | 6293.0 | NO DATA | 6934 | no data
UNIT 2 | NO | 02MAA03AA805 | HP TURBINE INLET STEAM PIT-103 ISO | NO DATA | no data | NO DATA | ST | HP TURBINE INLET STEAM PIT-103 ISO | ISO | no | T3463AAAA230-2 | NO DATA | NO DATA | NO DATA | NO DATA | NO DATA | 7315.0 | NOT CHECKED | 6080.0 | NO DATA | 6935 | no data
UNIT 1 | NO | 01-VBFWF104F | HRH TERMINAL ATEMPERATOR FLOW METER (3 TRAMSMITTERS) | PIPE RACK 2ND | no data | NO DATA | ATTEMPERATOR HRH | NO DATA | NO DATA | no | NO DATA | OPEN | NO DATA | NO DATA | NO DATA | NO DATA | 4572.0 | NOT CHECKED | 6294.0 | NO DATA | 6936 | no data
UNIT 2 | NO | 02MAA03AA801 | HP TURBINE INLET STEAM PIT-101 ISO | NO DATA | no data | NO DATA | ST | HP TURBINE INLET STEAM PIT-101 ISO | ISO | no | T3463AAAA230-2 | NO DATA | NO DATA | NO DATA | NO DATA | NO DATA | 7310.0 | NOT CHECKED | 6082.0 | NO DATA | 6937 | no data
UNIT 1 | NO | 01-VBFWF110F | HRH TERMINAL ATEMPERATOR FLOW METER (3 TRAMSMITTERS) | PIPE RACK 2ND | no data | NO DATA | ATTEMPERATOR HRH | NO DATA | NO DATA | no | NO DATA | OPEN | NO DATA | NO DATA | NO DATA | NO DATA | 4573.0 | NOT CHECKED | 6295.0 | NO DATA | 6938 | no data
UNIT 1 | NO | 01-VBFWF117F | FW TO HP TERMINAL ATEMPERATOR (3) FLOW METERS | PIPE RACK 1ST | no data | NO DATA | ATTEMPERATOR HP | NO DATA | NO DATA | no | NO DATA | OPEN | NO DATA | NO DATA | NO DATA | NO DATA | 4574.0 | NOT CHECKED | 4732.0 | NO DATA | 6939 | no data
UNIT 2 | NO | 02MAA03AA803 | HP TURBINE INLET STEAM PIT-102 ISO | NO DATA | no data | NO DATA | ST | HP TURBINE INLET STEAM PIT-102 ISO | ISO | no | T3463AAAA230-2 | NO DATA | NO DATA | NO DATA | NO DATA | NO DATA | 7313.0 | NOT CHECKED | 6084.0 | NO DATA | 6940 | no data
UNIT 2 | NO | 02-YV-BFW705 | HPS TA SPRAY SUPPLY AUTOMATIC BLOCK | NO DATA | no data | NO DATA | NO DATA | HPS TA SPRAY SUPPLY AUTOMATIC BLOCK | AOV | no | PD-020B | OPEN | CLOSED | WATER | 3" | 3476.0 | 11091.0 | NOT CHECKED | 6168.0 | NO DATA | 6941 | no data
UNIT 2 | NO | 02-MOV-HIS909 | HRSG 2 IP SPARGING STEAM STOP MOV HANDWHEEL | NO DATA | no data | NO DATA | NO DATA | NO DATA | MOV | no | NO DATA | CLOSED | CLOSED | NO DATA | NO DATA | 5908.0 | 7865.0 | NOT CHECKED | 6457.0 | NO DATA | 6942 | no data
UNIT 2 | NO | 02-MOV-HIS908B | HRSG 2 IP STEAM STOP BYPASS | NO DATA | no data | NO DATA | NO DATA | NO DATA | MOV | no | NO DATA | CLOSED | CLOSED | NO DATA | NO DATA | 6027.0 | 7861.0 | NOT CHECKED | 6460.0 | NO DATA | 6943 | no data
UNIT 2 | NO | 02-VINA197 | INA SUPPLY VALVE TO 02MBA11CQ002 | NO DATA | no data | NO DATA | NO DATA | END USER ISOLATION | NO DATA | no | PD-561 | OPEN | CLOSED | AIR | 0.75" | 3282.0 | 10569.0 | NOT CHECKED | 7263.0 | NO DATA | 6944 | no data
UNIT 1 | NO | 01-VBFWF120F | FW TO HP TERMINAL ATEMPERATOR (3) FLOW METERS | PIPE RACK 1ST | no data | NO DATA | ATTEMPERATOR HP | NO DATA | NO DATA | no | NO DATA | OPEN | NO DATA | NO DATA | NO DATA | NO DATA | 4575.0 | NOT CHECKED | 4733.0 | NO DATA | 6945 | no data
UNIT 1 | NO | 01-VBFWF121F | FW TO HP TERMINAL ATEMPERATOR (3) FLOW METERS | PIPE RACK 1ST | no data | NO DATA | ATTEMPERATOR HP | NO DATA | NO DATA | no | NO DATA | OPEN | NO DATA | NO DATA | NO DATA | NO DATA | 4576.0 | NOT CHECKED | 4734.0 | NO DATA | 6946 | no data
UNIT 1 | NO | 01-VBFWF122F | FW TO HP TERMINAL ATEMPERATOR (3) FLOW METERS | PIPE RACK 1ST | no data | NO DATA | ATTEMPERATOR HP | NO DATA | NO DATA | no | NO DATA | OPEN | NO DATA | NO DATA | NO DATA | NO DATA | 4577.0 | NOT CHECKED | 4735.0 | NO DATA | 6947 | no data
UNIT 1 | NO | 01-VBFWF125F | HRH TERMINAL ATEMPERATOR FLOW METER (3 TRAMSMITTERS) | PIPE RACK 2ND | no data | NO DATA | ATTEMPERATOR HRH | NO DATA | NO DATA | no | NO DATA | OPEN | NO DATA | NO DATA | NO DATA | NO DATA | 4578.0 | NOT CHECKED | 6296.0 | NO DATA | 6948 | no data
UNIT 1 | NO | 01-VBFWF126F | HRH TERMINAL ATEMPERATOR FLOW METER (3 TRAMSMITTERS) | PIPE RACK 2ND | no data | NO DATA | ATTEMPERATOR HRH | NO DATA | NO DATA | no | NO DATA | OPEN | NO DATA | NO DATA | NO DATA | NO DATA | 4579.0 | NOT CHECKED | 6297.0 | NO DATA | 6949 | no data
UNIT 1 | NO | 01-VBFWF127F | HRH TERMINAL ATEMPERATOR FLOW METER (3 TRAMSMITTERS) | PIPE RACK 2ND | no data | NO DATA | ATTEMPERATOR HRH | NO DATA | NO DATA | no | NO DATA | OPEN | NO DATA | NO DATA | NO DATA | NO DATA | 4580.0 | NOT CHECKED | 6298.0 | NO DATA | 6950 | no data
UNIT 1 | NO | 01-VBFWF159F | BFP "A" SUCTION PIT ISO (3) (AT THE PUMP) | HRSG LOWER WEST | no data | NO DATA | BFP A | NO DATA | ISO | no | NO DATA | OPEN | NO DATA | NO DATA | NO DATA | NO DATA | 4581.0 | NOT CHECKED | 1729.0 | NO DATA | 6951 | no data
UNIT 1 | NO | 01-VBFWF160F | BFP "A" SUCTION PIT ISO (3) (AT THE PUMP) | HRSG LOWER WEST | no data | NO DATA | BFP A | NO DATA | ISO | no | NO DATA | OPEN | NO DATA | NO DATA | NO DATA | NO DATA | 4582.0 | NOT CHECKED | 1730.0 | NO DATA | 6952 | no data
UNIT 2 | NO | 02-VINA200 | INA SUPPLY VALVE TO 02-PCV-HIS903 | NO DATA | no data | NO DATA | NO DATA | END USER ISOLATION | NO DATA | no | PD-558 | OPEN | CLOSED | AIR | 0.75" | 3285.0 | 10572.0 | NOT CHECKED | 7274.0 | NO DATA | 6953 | no data
UNIT 2 | NO | 02-VINA823 | INJ-101 IA CHECK VALVE | NO DATA | no data | NO DATA | NO DATA | INJ-101 IA CHECK VALVE | CHECK-MAN | no | D0010101 SH2 | NO DATA | NO DATA | AMMONIA | 1/2 | NO DATA | 10838.0 | NOT CHECKED | 7327.0 | NO DATA | 6954 | no data
UNIT 2 | NO | 02-VINA802 | INJ-101 ISOLATION BALL VALVE | NO DATA | no data | NO DATA | NO DATA | INJ-101 ISOLATION BALL VALVE | ISO | no | D0010101 SH2 | NO DATA | NO DATA | AMMONIA | 1/2 | NO DATA | 10817.0 | NOT CHECKED | 7329.0 | NO DATA | 6955 | no data
UNIT 2 | NO | 02-VINA818 | INJ-101-IA FLOW CONTROL VALVE | NO DATA | no data | NO DATA | NO DATA | INJ-101-IA FLOW CONTROL VALVE | ANGLE SEAT-MAN | no | D0010101 SH2 | NO DATA | NO DATA | AMMONIA | 1/2 | NO DATA | 10833.0 | NOT CHECKED | 7335.0 | NO DATA | 6956 | no data
UNIT 2 | NO | 02-VINA819 | INJ-101-IA FLOW CONTROL VALVE | NO DATA | no data | NO DATA | NO DATA | INJ-101-IA FLOW CONTROL VALVE | ANGLE SEAT-MAN | no | D0010101 SH2 | NO DATA | NO DATA | AMMONIA | 1/2 | NO DATA | 10834.0 | NOT CHECKED | 7336.0 | NO DATA | 6957 | no data
UNIT 2 | NO | 02-VINA820 | INJ-101-IA FLOW CONTROL VALVE | NO DATA | no data | NO DATA | NO DATA | INJ-101-IA FLOW CONTROL VALVE | ANGLE SEAT-MAN | no | D0010101 SH2 | NO DATA | NO DATA | AMMONIA | 1/2 | NO DATA | 10835.0 | NOT CHECKED | 7337.0 | NO DATA | 6958 | no data
UNIT 2 | NO | 02-VINA821 | INJ-101-IA FLOW CONTROL VALVE | NO DATA | no data | NO DATA | NO DATA | INJ-101-IA FLOW CONTROL VALVE | ANGLE SEAT-MAN | no | D0010101 SH2 | NO DATA | NO DATA | AMMONIA | 1/2 | NO DATA | 10836.0 | NOT CHECKED | 7338.0 | NO DATA | 6959 | no data
UNIT 2 | NO | 02-VINA822 | INJ-101-IA FLOW CONTROL VALVE | NO DATA | no data | NO DATA | NO DATA | INJ-101-IA FLOW CONTROL VALVE | ANGLE SEAT-MAN | no | D0010101 SH2 | NO DATA | NO DATA | AMMONIA | 1/2 | NO DATA | 10837.0 | NOT CHECKED | 7339.0 | NO DATA | 6960 | no data
UNIT 1 | NO | 01-VBFWF179F | BFP "B" SUCTION PIT ISO (3) | HRSG LOWER WEST | no data | NO DATA | BFP B | NO DATA | ISO | no | NO DATA | OPEN | NO DATA | NO DATA | NO DATA | NO DATA | 4583.0 | NOT CHECKED | 1835.0 | NO DATA | 6961 | no data
UNIT 1 | NO | 01-VBFWF395F | BFP "B" SUCTION PIT ISO (3) | HRSG LOWER WEST | no data | NO DATA | BFP B | NO DATA | ISO | no | NO DATA | OPEN | NO DATA | NO DATA | NO DATA | NO DATA | 4584.0 | NOT CHECKED | 1836.0 | NO DATA | 6962 | no data
UNIT 2 | NO | 02-VINA824 | INJ-102 IA CHECK VALVE | NO DATA | no data | NO DATA | NO DATA | INJ-102 IA CHECK VALVE | CHECK-MAN | no | D0010101 SH2 | NO DATA | NO DATA | AMMONIA | 1/2 | NO DATA | 10839.0 | NOT CHECKED | 7341.0 | NO DATA | 6963 | no data
UNIT 2 | NO | 02-VINA803 | INJ-102 ISOLATION BALL VALVE | NO DATA | no data | NO DATA | NO DATA | INJ-102 ISOLATION BALL VALVE | ISO | no | D0010101 SH2 | NO DATA | NO DATA | AMMONIA | 1/2 | NO DATA | 10818.0 | NOT CHECKED | 7343.0 | NO DATA | 6964 | no data
UNIT 1 | NO | 01-VBFWF507F | FW TO HP TERMINAL ATEMPERATOR (3) FLOW METERS | PIPE RACK 1ST | no data | NO DATA | ATTEMPERATOR HP | NO DATA | NO DATA | no | NO DATA | OPEN | NO DATA | NO DATA | NO DATA | NO DATA | 4585.0 | NOT CHECKED | 4736.0 | NO DATA | 6965 | no data
UNIT 1 | NO | 01-VBFWF515F | FW TO HP TERMINAL ATEMPERATOR (3) FLOW METERS | PIPE RACK 1ST | no data | NO DATA | ATTEMPERATOR HP | NO DATA | NO DATA | no | NO DATA | OPEN | NO DATA | NO DATA | NO DATA | NO DATA | 4586.0 | NOT CHECKED | 4737.0 | NO DATA | 6966 | no data
UNIT 2 | NO | 02-VINA825 | INJ-103 IA CHECK VALVE | NO DATA | no data | NO DATA | NO DATA | INJ-103 IA CHECK VALVE | CHECK-MAN | no | D0010101 SH2 | NO DATA | NO DATA | AMMONIA | 1/2 | NO DATA | 10840.0 | NOT CHECKED | 7345.0 | NO DATA | 6967 | no data
UNIT 2 | NO | 02-VINA804 | INJ-103 ISOLATION BALL VALVE | NO DATA | no data | NO DATA | NO DATA | INJ-103 ISOLATION BALL VALVE | ISO | no | D0010101 SH2 | NO DATA | NO DATA | AMMONIA | 1/2 | NO DATA | 10819.0 | NOT CHECKED | 7347.0 | NO DATA | 6968 | no data
UNIT 1 | NO | 01-VBFWF533F | FW TO HP TERMINAL ATEMPERATOR (3) FLOW METERS | PIPE RACK 1ST | no data | NO DATA | ATTEMPERATOR HP | NO DATA | NO DATA | no | NO DATA | OPEN | NO DATA | NO DATA | NO DATA | NO DATA | 4587.0 | NOT CHECKED | 4738.0 | NO DATA | 6969 | no data
UNIT 1 | NO | 01-VBND100 | BD TANK SUMP PUMP DISCHARGE FT | HRSG NE | no data | NO DATA | BDT | NO DATA | NO DATA | no | NO DATA | NO DATA | NO DATA | NO DATA | NO DATA | NO DATA | 4588.0 | NOT CHECKED | 1585.0 | NO DATA | 6970 | no data
UNIT 2 | NO | 02-VINA826 | INJ-104 IA CHECK VALVE | NO DATA | no data | NO DATA | NO DATA | INJ-104 IA CHECK VALVE | CHECK-MAN | no | D0010101 SH2 | NO DATA | NO DATA | AMMONIA | 1/2 | NO DATA | 10841.0 | NOT CHECKED | 7349.0 | NO DATA | 6971 | no data
UNIT 2 | NO | 02-VINA805 | INJ-104 ISOLATION BALL VALVE | NO DATA | no data | NO DATA | NO DATA | INJ-104 ISOLATION BALL VALVE | ISO | no | D0010101 SH2 | NO DATA | NO DATA | AMMONIA | 1/2 | NO DATA | 10820.0 | NOT CHECKED | 7351.0 | NO DATA | 6972 | no data
UNIT 2 | NO | 02-VINA827 | INJ-105 IA CHECK VALVE | NO DATA | no data | NO DATA | NO DATA | INJ-105 IA CHECK VALVE | CHECK-MAN | no | D0010101 SH2 | NO DATA | NO DATA | AMMONIA | 1/2 | NO DATA | 10842.0 | NOT CHECKED | 7353.0 | NO DATA | 6973 | no data
UNIT 2 | NO | 02-VINA806 | INJ-105 ISOLATION BALL VALVE | NO DATA | no data | NO DATA | NO DATA | INJ-105 ISOLATION BALL VALVE | ISO | no | D0010101 SH2 | NO DATA | NO DATA | AMMONIA | 1/2 | NO DATA | 10821.0 | NOT CHECKED | 7355.0 | NO DATA | 6974 | no data
UNIT 1 | NO | 01-VBND101 | BD TANK SUMP PUMP DISCHARGE FT | HRSG NE | no data | NO DATA | BDT | NO DATA | NO DATA | no | NO DATA | NO DATA | NO DATA | NO DATA | NO DATA | NO DATA | 4589.0 | NOT CHECKED | 1586.0 | NO DATA | 6975 | no data
UNIT 2 | NO | 02-V-ARM-879 | INLET BLOCK VALVE | NO DATA | no data | NO DATA | NO DATA | INLET BLOCK VALVE | HANDWHEEL | no | 11737.0 | NO DATA | NO DATA | NCG | 6" | NO DATA | 8561.0 | NOT CHECKED | 7358.0 | NO DATA | 6976 | no data
UNIT 1 | NO | 01-V-BUR803 | DB GAS FIT ISO HI | HRSG SW | no data |  | UNIT 1 DUCT BURNER | NO DATA | ISO | no | 2080_80405 (S1) | OPEN | NO DATA | NO DATA | NO DATA | NO DATA | 4591.0 | NOT CHECKED | 3066.0 | B10287-005-01(S1) | 6977 | no data
UNIT 2 | NO | 02-ARM-FSV-883 | INLET CHECK VALVE | NO DATA | no data | NO DATA | NO DATA | INLET CHECK VALVE | MANUAL | no | 11737.0 | NO DATA | NO DATA | AIR | 8" | NO DATA | 6730.0 | NOT CHECKED | 7365.0 | NO DATA | 6978 | no data
UNIT 1 | NO | 01-V-BUR804 | DB GAS FIT ISO LO | HRSG SW | no data |  | UNIT 1 DUCT BURNER | NO DATA | ISO | no | 2080_80405 (S1) | OPEN | NO DATA | NO DATA | NO DATA | NO DATA | 4592.0 | NOT CHECKED | 3067.0 | B10287-005-01(S1) | 6979 | no data
UNIT 2 | NO | 02-ARM-FSV-890 | INLET CHECK VALVE | NO DATA | no data | NO DATA | NO DATA | INLET CHECK VALVE | MANUAL | no | 11737.0 | NO DATA | NO DATA | AIR | 8" | NO DATA | 6731.0 | NOT CHECKED | 7366.0 | NO DATA | 6980 | no data
UNIT 2 | NO | 02-ARM-FSV-898 | INLET CHECK VALVE | NO DATA | no data | NO DATA | NO DATA | INLET CHECK VALVE | MANUAL | no | 11737.0 | NO DATA | NO DATA | AIR | 8" | NO DATA | 6732.0 | NOT CHECKED | 7367.0 | NO DATA | 6981 | no data
UNIT 1 | NO | 01-V-BUR810 | DB PURGE/VENT UPSTREAM AOV BLOCK | HRSG SW | no data | DB | UNIT 1 DUCT BURNER | NO DATA | VENT | no | 2080_80405 (S1) | CLOSED | NO DATA | NO DATA | NO DATA | NO DATA | 4593.0 | NOT CHECKED | 3128.0 | B10287-005-01(S1) | 6982 | no data
UNIT 1 | NO | 01-V-BUR811 | DB MAIN PITS (3) | HRSG SW | no data |  | UNIT 1 DUCT BURNER | NO DATA | NO DATA | no | 2080_80405 (S1) | OPEN | NO DATA | NO DATA | NO DATA | NO DATA | 4594.0 | NOT CHECKED | 3098.0 | B10287-005-01(S1) | 6983 | no data
UNIT 2 | NO | 02-ARM-FSV-906 | INLET CHECK VALVE | NO DATA | no data | NO DATA | NO DATA | INLET CHECK VALVE | MANUAL | no | 11737.0 | NO DATA | NO DATA | AIR | 8" | NO DATA | 6733.0 | NOT CHECKED | 7368.0 | NO DATA | 6984 | no data
UNIT 2 | NO | 02-ARM-FSV-914 | INLET CHECK VALVE | NO DATA | no data | NO DATA | NO DATA | INLET CHECK VALVE | MANUAL | no | 11737.0 | NO DATA | NO DATA | AIR | 8" | NO DATA | 6734.0 | NOT CHECKED | 7369.0 | NO DATA | 6985 | no data
UNIT 1 | NO | 01-V-BUR812 | DB MAIN PIT 815 | HRSG SW | no data |  | UNIT 1 DUCT BURNER | NO DATA | NO DATA | no | 2080_80405 (S1) | OPEN | NO DATA | NO DATA | NO DATA | NO DATA | 4595.0 | NOT CHECKED | 3096.0 | B10287-005-01(S1) | 6986 | no data
UNIT 2 | NO | 02-FSV-ARM-879 | INLET CHECK VALVE | NO DATA | no data | NO DATA | NO DATA | INLET CHECK VALVE | NO DATA | no | 11737.0 | NO DATA | NO DATA | NCG | 6" | NO DATA | 7014.0 | NOT CHECKED | 7370.0 | NO DATA | 6987 | no data
UNIT 1 | NO | 01-V-BUR820 | DB MAIN PIT 822 | HRSG SW | no data |  | UNIT 1 DUCT BURNER | NO DATA | NO DATA | no | 2080_80405 (S1) | OPEN | NO DATA | NO DATA | NO DATA | NO DATA | 4596.0 | NOT CHECKED | 3097.0 | B10287-005-01(S1) | 6988 | no data
UNIT 1 | NO | 01-V-BUR827 | DP TRANSMITTER HIGH SIDE STOP VALVE | HRSG SW | no data |  | UNIT 1 DUCT BURNER | NO DATA | NO DATA | no | 2080_80405 (S1) | OPEN | NO DATA | NO DATA | NO DATA | NO DATA | 4597.0 | NOT CHECKED | 3265.0 | B10287-005-01(S1) | 6989 | no data
UNIT 2 | NO | 02-PV-CND-981 | INLET PRESSURE REGULATOR | NO DATA | no data | NO DATA | NO DATA | INLET PRESSURE REGULATOR | PISTON/SPRING | no | 11737.0 | NO DATA | NO DATA | WATER | 2" | NO DATA | 8291.0 | NOT CHECKED | 7373.0 | NO DATA | 6990 | no data
UNIT 2 | NO | 02-VSTP136 | INSTRUMENT | NO DATA | no data | NO DATA | NO DATA | INSTRUMENT | NO DATA | no | PD-304B | OPEN | CLOSED | STEAM | 0.75" | 3401.0 | 10980.0 | NOT CHECKED | 7401.0 | NO DATA | 6991 | no data
UNIT 2 | HUNG | 02-VHLS936 | PREHEATER OUTLET FLOW TRANSMITTER ISOLATION | NO DATA | no data | NO DATA | NO DATA | PREHEATER OUTLET FLOW TRANSMITTER ISOLATION | ISO | no | 2080_00003‐1 | NO DATA | NO DATA | WATER | 3/4" | NO DATA | 10301.0 | NOT CHECKED | 10264.0 | NO DATA | 6992 | no data
UNIT 2 | NO | 02-VSTP142 | INSTRUMENT | NO DATA | no data | NO DATA | NO DATA | INSTRUMENT | NO DATA | no | PD-305B | OPEN | CLOSED | STEAM | 0.75" | 3407.0 | 10986.0 | NOT CHECKED | 7402.0 | NO DATA | 6993 | no data
UNIT 2 | NO | 02-VSTP160 | INSTRUMENT | NO DATA | no data | NO DATA | NO DATA | INSTRUMENT | NO DATA | no | PD-306B | OPEN | CLOSED | WATER | 0.75" | 3425.0 | 11004.0 | NOT CHECKED | 7403.0 | NO DATA | 6994 | no data
UNIT 2 | NO | 02-VSTP162 | INSTRUMENT | NO DATA | no data | NO DATA | NO DATA | INSTRUMENT | NO DATA | no | PD-306B | OPEN | CLOSED | WATER | 0.75" | 3427.0 | 11006.0 | NOT CHECKED | 7404.0 | NO DATA | 6995 | no data
UNIT 1 | NO | 01-V-BUR828 | DP TRANSMITTER LOW SIDE STOP VALVE | HRSG SW | no data |  | UNIT 1 DUCT BURNER | NO DATA | NO DATA | no | 2080_80405 (S1) | OPEN | NO DATA | NO DATA | NO DATA | NO DATA | 4598.0 | NOT CHECKED | 3279.0 | B10287-005-01(S1) | 6996 | no data
UNIT 1 | NO | 01-V-BUR835 | DB PIT 838 DOWNSTREAM OF FCV | HRSG SW | no data |  | UNIT 1 DUCT BURNER | NO DATA | NO DATA | no | 2080_80405 (S1) | OPEN | NO DATA | NO DATA | NO DATA | NO DATA | 4599.0 | NOT CHECKED | 3127.0 | B10287-005-01(S1) | 6997 | no data
UNIT 1 | NO | 01-V-BUR836 | DB PI839 DOWNSTREAM OF FCV | HRSG SW | no data |  | UNIT 1 DUCT BURNER | NO DATA | NO DATA | no | 2080_80405 (S1) | OPEN | NO DATA | NO DATA | NO DATA | NO DATA | 4600.0 | NOT CHECKED | 3104.0 | B10287-005-01(S1) | 6998 | no data
UNIT 1 | NO | 01-V-BUR845 | DRAIN AFTER STOP VALVE | HRSG SW | no data | DB | UNIT 1 DUCT BURNER | NO DATA | DRAIN | no | 2080_80405 (S1) | CLOSED | NO DATA | NO DATA | NO DATA | NO DATA | 4601.0 | NOT CHECKED | 3549.0 | B10287-005-01(S1) | 6999 | no data
UNIT 1 | NO | 01-V-BUR846 | DB MAIN GAS HEADER DRAIN | HRSG SW | no data | DB | UNIT 1 DUCT BURNER | NO DATA | DRAIN | no | 2080_80405 (S1) | CLOSED | NO DATA | NO DATA | NO DATA | NO DATA | 4602.0 | NOT CHECKED | 3072.0 | B10287-005-01(S1) | 7000 | no data
UNIT 1 | NO | 01-V-BUR860 | DB PILOT ISO | HRSG SW | no data | DB | UNIT 1 DUCT BURNER | NO DATA | ISO | no | 2080_80405 (S1) | OPEN | NO DATA | NO DATA | NO DATA | NO DATA | 4603.0 | NOT CHECKED | 3120.0 | B10287-005-01(S1) | 7001 | no data
UNIT 1 | NO | 01-V-BUR866 | DB PILOT PIT 868 | HRSG SW | no data |  | UNIT 1 DUCT BURNER | NO DATA | NO DATA | no | 2080_80405 (S1) | OPEN | NO DATA | NO DATA | NO DATA | NO DATA | 4604.0 | NOT CHECKED | 3121.0 | B10287-005-01(S1) | 7002 | no data
UNIT 1 | NO | 01-V-BUR870 | PILOT HEADER STOP VALVE PRESSURE DP HI | HRSG SW | no data |  | UNIT 1 DUCT BURNER | NO DATA | NO DATA | no | 2080_80405 (S1) | OPEN | NO DATA | NO DATA | NO DATA | NO DATA | 4605.0 | NOT CHECKED | 10152.0 | B10287-005-01(S1) | 7003 | no data
UNIT 2 | NO | 02-VSTP173 | INSTRUMENT | NO DATA | no data | NO DATA | NO DATA | INSTRUMENT | NO DATA | no | PD-306B | OPEN | CLOSED | WATER | 0.75" | 3438.0 | 11017.0 | NOT CHECKED | 7405.0 | NO DATA | 7004 | no data
UNIT 2 | NO | 02-VSTP175 | INSTRUMENT | NO DATA | no data | NO DATA | NO DATA | INSTRUMENT | NO DATA | no | PD-306B | OPEN | CLOSED | WATER | 0.75" | 3440.0 | 11019.0 | NOT CHECKED | 7406.0 | NO DATA | 7005 | no data
UNIT 2 | NO | 02MAA03AA804 | INSTRUMENT VALVE FOR PET-102 | NO DATA | no data | NO DATA | ST | INSTRUMENT VALVE FOR PET-102 | ISO | no | T3463AAAA230-2 | NO DATA | NO DATA | NO DATA | NO DATA | NO DATA | 7314.0 | NOT CHECKED | 7408.0 | NO DATA | 7006 | no data
UNIT 2 | NO | 02MAA03AA802 | INSTRUMENT VALVE FOR PIT-101 | NO DATA | no data | NO DATA | ST | INSTRUMENT VALVE FOR PIT-101 | ISO | no | T3463AAAA230-2 | NO DATA | NO DATA | NO DATA | NO DATA | NO DATA | 7312.0 | NOT CHECKED | 7410.0 | NO DATA | 7007 | no data
UNIT 2 | NO | 02MAA03AA806 | INSTRUMENT VALVE FOR PIT-103 | NO DATA | no data | NO DATA | ST | INSTRUMENT VALVE FOR PIT-103 | ISO | no | T3463AAAA230-2 | NO DATA | NO DATA | NO DATA | NO DATA | NO DATA | 7316.0 | NOT CHECKED | 7412.0 | NO DATA | 7008 | no data
UNIT 2 | NO | 02QEB01AA801 | INSTRUMENT VALVE FOR PIT—109 | NO DATA | no data | NO DATA | NO DATA | INSTRUMENT VALVE FOR PIT—109 | NO DATA | no | T3463AAAA230-2 | NO DATA | NO DATA | NO DATA | NO DATA | NO DATA | 8302.0 | NOT CHECKED | 7414.0 | NO DATA | 7009 | no data
UNIT 2 | NO | 02MAA41AA801 | INSTRUMENT VALVE FOR PIT-110 | NO DATA | no data | NO DATA | ST | INSTRUMENT VALVE FOR PIT-110 | ISO | no | T3463AAAA230-2 | NO DATA | NO DATA | NO DATA | NO DATA | NO DATA | 7319.0 | NOT CHECKED | 7416.0 | NO DATA | 7010 | no data
UNIT 2 | NO | 02MAA41AA802 | INSTRUMENT VALVE FOR PIT-111 | NO DATA | no data | NO DATA | ST | INSTRUMENT VALVE FOR PIT-111 | ISO | no | T3463AAAA230-2 | NO DATA | NO DATA | NO DATA | NO DATA | NO DATA | 7321.0 | NOT CHECKED | 7418.0 | NO DATA | 7011 | no data
UNIT 1 | NO | 01-V-BUR871 | PILOT HEADER STOP VALVE PRESSURE DP LO | HRSG SW | no data |  | UNIT 1 DUCT BURNER | NO DATA | NO DATA | no | 2080_80405 (S1) | OPEN | NO DATA | NO DATA | NO DATA | NO DATA | 4606.0 | NOT CHECKED | 10154.0 | B10287-005-01(S1) | 7012 | no data
UNIT 1 | NO | 01-V-BUR871 | PILOT PI 877 (DOWNSTREAM OF SOV) | HRSG SW | no data |  | UNIT 1 DUCT BURNER | NO DATA | NO DATA | no | 2080_80405 (S1) | OPEN | NO DATA | NO DATA | NO DATA | NO DATA | 4607.0 | NOT CHECKED | 10157.0 | B10287-005-01(S1) | 7013 | no data
UNIT 2 | NO | 02MAA41AA803 | INSTRUMENT VALVE FOR PIT-112 | NO DATA | no data | NO DATA | ST | INSTRUMENT VALVE FOR PIT-112 | ISO | no | T3463AAAA230-2 | NO DATA | NO DATA | NO DATA | NO DATA | NO DATA | 7322.0 | NOT CHECKED | 7420.0 | NO DATA | 7014 | no data
UNIT 2 | NO | 02MAV10AA801 | INSTRUMENT VALVE FOR PIT-16 | NO DATA | no data | NO DATA | NO DATA | INSTRUMENT VALVE FOR PIT-16 | NO DATA | no | T3463AAAA210-1 | NO DATA | NO DATA | NO DATA | NO DATA | NO DATA | 7368.0 | NOT CHECKED | 7422.0 | NO DATA | 7015 | no data
UNIT 2 | NO | 02MAV10AA802 | INSTRUMENT VALVE FOR PS-1 | NO DATA | no data | NO DATA | NO DATA | INSTRUMENT VALVE FOR PS-1 | NO DATA | no | T3463AAAA210-1 | NO DATA | NO DATA | NO DATA | NO DATA | NO DATA | 7369.0 | NOT CHECKED | 7424.0 | NO DATA | 7016 | no data
UNIT 2 | NO | 02-VCTP185 | INSTRUMENT ISOLATION | NO DATA | no data | NO DATA | NO DATA | INSTRUMENT ISOLATION | ISO | no | PD-333B | OPEN | CLOSED | WATER | 0.75" | 3070.0 | 9777.0 | NOT CHECKED | 7433.0 | NO DATA | 7017 | no data
UNIT 1 | NO | 01-V-BUR886 | DB PILIOT HEADER DRAIN BETWEEN SOV 1/2 | HRSG SW | no data | DB | UNIT 1 DUCT BURNER | NO DATA | DRAIN | no | 2080_80405 (S1) | CLOSED | NO DATA | NO DATA | NO DATA | NO DATA | 4608.0 | NOT CHECKED | 3105.0 | B10287-005-01(S1) | 7018 | no data
UNIT 1 | NO | 01-V-BUR887 | DB PILIOT HEADER DRAIN BETWEEN SOV 2/3 | HRSG SW | no data | DB | UNIT 1 DUCT BURNER | NO DATA | DRAIN | no | 2080_80405 (S1) | CLOSED | NO DATA | NO DATA | NO DATA | NO DATA | 4609.0 | NOT CHECKED | 3106.0 | B10287-005-01(S1) | 7019 | no data
UNIT 1 | NO | 01-V-BUR891 | CONTROL AIR TO DB ELEMENTS | HRSG SW | no data | DB | UNIT 1 DUCT BURNER | NO DATA | NO DATA | no | 2080_80405 (S1) | OPEN | CLOSED | AIR | NO DATA | NO DATA | 4611.0 | NOT CHECKED | 2648.0 | B10287-005-01(S1) | 7020 | no data
UNIT 1 | NO | 01-V-BUR896 | CONTROL AIR TO DB PI-898 | HRSG SW | no data |  | UNIT 1 DUCT BURNER | NO DATA | NO DATA | no | 2080_80405 (S1) | OPEN | CLOSED | AIR | NO DATA | NO DATA | 4612.0 | NOT CHECKED | 2655.0 | B10287-005-01(S1) | 7021 | no data
UNIT 2 | NO | 02-VCMG222 | INSTRUMENTATION | NO DATA | no data | NO DATA | NO DATA | INSTRUMENTATION | NO DATA | no | PD-571 | OPEN | CLOSED | CARBON DIOXIDE | 0.75" | 2768.0 | 9401.0 | NOT CHECKED | 7454.0 | NO DATA | 7022 | no data
UNIT 2 | NO | 02-MOV-HBD942 | IP BD MANIFOLD DRAIN MOV HANDWHEEL | NO DATA | no data | NO DATA | NO DATA | IP BD MANIFOLD DRAIN | MOV | no | 2080_00007‐1 | NO DATA | NO DATA | WATER | 2" | NO DATA | 7802.0 | NOT CHECKED | 7467.0 | NO DATA | 7023 | no data
UNIT 2 | NO | 02-VHIS991 | IP DRUM INLET CHEMICAL INJECTION CHECK VALVE | NO DATA | no data | NO DATA | NO DATA | IP DRUM INLET CHEMICAL INJECTION CHECK VALVE | NA | no | 2080_00004‐2 | NO DATA | NO DATA | WATER | 1" | NO DATA | 10217.0 | NOT CHECKED | 7489.0 | NO DATA | 7024 | no data
UNIT 2 | NO | 02-LCV-HIS901 | IP DRUM LEVEL CONTROL VALVE | NO DATA | no data | NO DATA | NO DATA | IP DRUM LEVEL CONTROL VALVE | POVCTRL | no | 2080_00004‐2 | NO DATA | NO DATA | WATER | 3" | NO DATA | 7165.0 | NOT CHECKED | 7497.0 | NO DATA | 7025 | no data
UNIT 1 | NO | 01-V-BUR896 | CONTROL AIR TO DB PIT-900 | HRSG SW | no data |  | UNIT 1 DUCT BURNER | NO DATA | NO DATA | no | 2080_80405 (S1) | OPEN | CLOSED | AIR | NO DATA | NO DATA | 4613.0 | NOT CHECKED | 2667.0 | B10287-005-01(S1) | 7026 | no data
UNIT 1 | NO | 01-V-BUR906 | CONTROL AIR TO DB 01-FCV-BUR855 | HRSG SW | no data | DB | UNIT 1 DUCT BURNER | NO DATA | NO DATA | no | 2080_80405 (S1) | OPEN | CLOSED | AIR | NO DATA | NO DATA | 4614.0 | NOT CHECKED | 2641.0 | B10287-005-01(S1) | 7027 | no data
UNIT 2 | NO | 02-MOV-HIS903 | IP ECONOMIZER VENT STOP | NO DATA | no data | NO DATA | NO DATA | IP ECONOMIZER VENT STOP | MOV | no | 2080_00004‐1 | NO DATA | NO DATA | WATER | 2" | NO DATA | 7850.0 | NOT CHECKED | 7600.0 | NO DATA | 7028 | no data
UNIT 2 | NO | 02-VHIS905 | IP FEEDWATER BOILER FILL CHECK VALVE | NO DATA | no data | NO DATA | NO DATA | IP FEEDWATER BOILER FILL CHECK VALVE | NA | no | 2080_00004‐1 | NO DATA | NO DATA | WATER | 2" | NO DATA | 10136.0 | NOT CHECKED | 7602.0 | NO DATA | 7029 | no data
UNIT 1 | NO | 01-V-BUR907 | CONTROL AIR TO DB 01-YV-BUR854 | HRSG SW | no data | DB | UNIT 1 DUCT BURNER | NO DATA | NO DATA | no | 2080_80405 (S1) | OPEN | CLOSED | AIR | NO DATA | NO DATA | 4615.0 | NOT CHECKED | 2646.0 | B10287-005-01(S1) | 7030 | no data
UNIT 1 | NO | 01-V-BUR908 | CONTROL AIR TO DB MAIN GAS PURGE BUR942 | HRSG SW | no data | DB | UNIT 1 DUCT BURNER | NO DATA | NO DATA | no | 2080_80405 (S1) | OPEN | CLOSED | AIR | NO DATA | NO DATA | 4616.0 | NOT CHECKED | 2651.0 | B10287-005-01(S1) | 7031 | no data
UNIT 1 | NO | 01-V-BUR909 | CONTROL AIR TO DB MAIN GAS PURGE BUR940 | HRSG SW | no data | DB | UNIT 1 DUCT BURNER | NO DATA | NO DATA | no | 2080_80405 (S1) | OPEN | CLOSED | AIR | NO DATA | NO DATA | 4617.0 | NOT CHECKED | 2649.0 | B10287-005-01(S1) | 7032 | no data
UNIT 1 | NO | 01-V-BUR910 | CONTROL AIR TO DB MAIN GAS PURGE BUR941 | HRSG SW | no data | DB | UNIT 1 DUCT BURNER | NO DATA | NO DATA | no | 2080_80405 (S1) | OPEN | CLOSED | AIR | NO DATA | NO DATA | 4618.0 | NOT CHECKED | 2650.0 | B10287-005-01(S1) | 7033 | no data
UNIT 2 | NO | 02-VHIS902 | IP FEEDWATER INLET CHECK VALVE | NO DATA | no data | NO DATA | NO DATA | IP FEEDWATER INLET CHECK VALVE | NA | no | 2080_00004‐1 | NO DATA | NO DATA | WATER | 4" | NO DATA | 10134.0 | NOT CHECKED | 7606.0 | NO DATA | 7034 | no data
UNIT 2 | NO | 02-MOV-HIS941 | IP FEEDWATER INLET STOP MOV HANDWHEEL | NO DATA | no data | NO DATA | NO DATA | IP FEEDWATER INLET STOP VALVE | MOV | no | 2080_00004‐1 | NO DATA | NO DATA | WATER | 6" | NO DATA | 7847.0 | NOT CHECKED | 7607.0 | NO DATA | 7035 | no data
UNIT 2 | NO | 02-VHIS914 | IP FEEDWATER PRESSURE INDICATOR ISOLATION | NO DATA | no data | NO DATA | NO DATA | IP FEEDWATER PRESSURE INDICATOR ISOLATION | ISO | no | 2080_00004‐2 | NO DATA | NO DATA | WATER | 3/4" | NO DATA | 10145.0 | NOT CHECKED | 7608.0 | NO DATA | 7036 | no data
UNIT 2 | NO | 02-VHIS916 | IP FEEDWATER PRESSURE INDICATOR ISOLATION | NO DATA | no data | NO DATA | NO DATA | IP FEEDWATER PRESSURE INDICATOR ISOLATION | ISO | no | 2080_00004‐2 | NO DATA | NO DATA | WATER | 3/4" | NO DATA | 10147.0 | NOT CHECKED | 7609.0 | NO DATA | 7037 | no data
UNIT 1 | NO | 01-V-BUR911 | CONTROL AIR TO DB 01-YV-BUR853 | HRSG SW | no data | DB | UNIT 1 DUCT BURNER | NO DATA | NO DATA | no | 2080_80405 (S1) | OPEN | CLOSED | AIR | NO DATA | NO DATA | 4619.0 | NOT CHECKED | 2645.0 | B10287-005-01(S1) | 7038 | no data
UNIT 1 | NO | 01-V-BUR912 | CONTROL AIR TO DB 01-YV-BUR852 | HRSG SW | no data | DB | UNIT 1 DUCT BURNER | NO DATA | NO DATA | no | 2080_80405 (S1) | OPEN | CLOSED | AIR | NO DATA | NO DATA | 4620.0 | NOT CHECKED | 2644.0 | B10287-005-01(S1) | 7039 | no data
UNIT 1 | NO | 01-V-BUR913 | CONTROL AIR TO DB 01-YV-BUR851 | HRSG SW | no data | DB | UNIT 1 DUCT BURNER | NO DATA | NO DATA | no | 2080_80405 (S1) | OPEN | CLOSED | AIR | NO DATA | NO DATA | 4621.0 | NOT CHECKED | 2643.0 | B10287-005-01(S1) | 7040 | no data
UNIT 1 | NO | 01-V-BUR914 | CONTROL AIR TO DB 01-YV-BUR850 | HRSG SW | no data | DB | UNIT 1 DUCT BURNER | NO DATA | NO DATA | no | 2080_80405 (S1) | OPEN | CLOSED | AIR | NO DATA | NO DATA | 4622.0 | NOT CHECKED | 2642.0 | B10287-005-01(S1) | 7041 | no data
UNIT 1 | NO | 01-V-BUR916 | CONTROL AIR TO DB BMS PANEL | HRSG SW | no data |  | UNIT 1 DUCT BURNER | NO DATA | NO DATA | no | 2080_80405 (S1) | OPEN | CLOSED | AIR | NO DATA | NO DATA | 4623.0 | NOT CHECKED | 2647.0 | B10287-005-01(S1) | 7042 | no data
UNIT 1 | NO | 01-V-BUR917 | CONTROL AIR TO DB PILOT 01-YV-BUR884 | HRSG SW | no data | DB | UNIT 1 DUCT BURNER | NO DATA | NO DATA | no | 2080_80405 (S1) | OPEN | CLOSED | AIR | NO DATA | NO DATA | 4624.0 | NOT CHECKED | 2663.0 | B10287-005-01(S1) | 7043 | no data
UNIT 1 | NO | 01-V-BUR918 | CONTROL AIR TO DB PILOT 01-YV-BUR847 | HRSG SW | no data | DB | UNIT 1 DUCT BURNER | NO DATA | NO DATA | no | 2080_80405 (S1) | OPEN | CLOSED | AIR | NO DATA | NO DATA | 4625.0 | NOT CHECKED | 2658.0 | B10287-005-01(S1) | 7044 | no data
UNIT 1 | NO | 01-V-BUR919 | CONTROL AIR TO DB PILOT 01-YV-BUR846 | HRSG SW | no data | DB | UNIT 1 DUCT BURNER | NO DATA | NO DATA | no | 2080_80405 (S1) | OPEN | CLOSED | AIR | NO DATA | NO DATA | 4626.0 | NOT CHECKED | 2657.0 | B10287-005-01(S1) | 7045 | no data
UNIT 2 | NO | 02-VHIS921 | IP FGH EXTRACTION CHECK VALVE | NO DATA | no data | NO DATA | NO DATA | IP FGH EXTRACTION CHECK VALVE | NA | no | 2080_00004‐1 | NO DATA | NO DATA | WATER | 4" | NO DATA | 10152.0 | NOT CHECKED | 7616.0 | NO DATA | 7046 | no data
UNIT 2 | NO | 02-VHIS989 | IP NRV (STOP CHECK) | NO DATA | no data | NO DATA | NO DATA | IP NRV (STOP CHECK) | NA | no | 2080_00004‐3 | NO DATA | NO DATA | STEAM | 8" | NO DATA | 10216.0 | NOT CHECKED | 7730.0 | NO DATA | 7047 | no data
UNIT 2 | NO | 02-PCV-HIS901 | IP SPARGING STEAM CONTROL VALVE | NO DATA | no data | NO DATA | NO DATA | IP SPARGING STEAM CONTROL VALVE | POVCTRL | no | 2080_00004‐2 | NO DATA | NO DATA | STEAM | 2" | NO DATA | 8179.0 | NOT CHECKED | 7757.0 | NO DATA | 7048 | no data
UNIT 2 | NO | 02-YTS-HIS995 | IP SPARGING STEAM STRAINER | NO DATA | no data | NO DATA | NO DATA | IP SPARGING STEAM STRAINER | NA | no | 2080_00004‐2 | NO DATA | NO DATA | STEAM | 3" | NO DATA | 11075.0 | NOT CHECKED | 7763.0 | NO DATA | 7049 | no data
UNIT 2 | NO | 02-YCV-HIS905 | IP STEAM OUTLET DRAIN POT | NO DATA | no data | NO DATA | NO DATA | IP STEAM OUTLET DRAIN POT | DRAIN | no | 2080_00007‐1 | NO DATA | NO DATA | STEAM | 2" | NO DATA | 11067.0 | NOT CHECKED | 7789.0 | NO DATA | 7050 | no data
UNIT 2 | NO | 02-VHIS975 | IP STEAM SPARGING CHECK VALVE | NO DATA | no data | NO DATA | NO DATA | IP STEAM SPARGING CHECK VALVE | NA | no | 2080_00004‐2 | NO DATA | NO DATA | STEAM | 3" | NO DATA | 10205.0 | NOT CHECKED | 7793.0 | NO DATA | 7051 | no data
UNIT 2 | NO | 02MAY02AA251 | IP STOP VALVE ACTUATOR PILOT CHECK VALVE | NO DATA | no data | NO DATA | NO DATA | IP STOP VALVE ACTUATOR PILOT CHECK VALVE | NO DATA | no | T3463AAAA210-3 | NO DATA | NO DATA | NO DATA | NO DATA | NO DATA | 7384.0 | NOT CHECKED | 7798.0 | NO DATA | 7052 | no data
UNIT 2 | NO | 02-VHIS985 | IP SUPERHEATED STEAM PRESSURE INDICATION ISOLATION | NO DATA | no data | NO DATA | NO DATA | IP SUPERHEATED STEAM PRESSURE INDICATION ISOLATION | ISO | no | 2080_00004‐3 | NO DATA | NO DATA | STEAM | 3/4" | NO DATA | 10212.0 | NOT CHECKED | 7799.0 | NO DATA | 7053 | no data
UNIT 1 | NO | 01-V-BUR920 | CONTROL AIR TO DB PILOT 01-YV-BUR845 | HRSG SW | no data | DB | UNIT 1 DUCT BURNER | NO DATA | NO DATA | no | 2080_80405 (S1) | OPEN | CLOSED | AIR | NO DATA | NO DATA | 4627.0 | NOT CHECKED | 2656.0 | B10287-005-01(S1) | 7054 | no data
UNIT 1 | NO | 01-V-BUR921 | CONTROL AIR TO DB PILOT 01-YV-BUR883 | HRSG SW | no data | DB | UNIT 1 DUCT BURNER | NO DATA | NO DATA | no | 2080_80405 (S1) | OPEN | CLOSED | AIR | NO DATA | NO DATA | 4628.0 | NOT CHECKED | 2662.0 | B10287-005-01(S1) | 7055 | no data
UNIT 2 | NO | 02-VHIS986 | IP SUPERHEATED STEAM PRESSURE INDICATION ISOLATION | NO DATA | no data | NO DATA | NO DATA | IP SUPERHEATED STEAM PRESSURE INDICATION ISOLATION | ISO | no | 2080_00004‐3 | NO DATA | NO DATA | STEAM | 3/4" | NO DATA | 10213.0 | NOT CHECKED | 7800.0 | NO DATA | 7056 | no data
UNIT 2 | NO | 02-VHHS816 | HP SUPERHEATER OUTLET PRESSURE INDICATOR ISOLATION | NO DATA | no data | NO DATA | NO DATA | HP SUPERHEATER OUTLET PRESSURE INDICATOR ISOLATION | ISO | no | 2080_00005‐3 | NO DATA | NO DATA | STEAM | 3/4" | NO DATA | 9932.0 | NOT CHECKED | 5950.0 | NO DATA | 7057 | no data
UNIT 1 | NO | 01-V-BUR922 | CONTROL AIR TO DB PILOT 01-YV-BUR882 | HRSG SW | no data | DB | UNIT 1 DUCT BURNER | NO DATA | NO DATA | no | 2080_80405 (S1) | OPEN | CLOSED | AIR | NO DATA | NO DATA | 4629.0 | NOT CHECKED | 2661.0 | B10287-005-01(S1) | 7058 | no data
UNIT 1 | NO | 01-V-BUR923 | CONTROL AIR TO DB PILOT 01-YV-BUR881 | HRSG SW | no data | DB | UNIT 1 DUCT BURNER | NO DATA | NO DATA | no | 2080_80405 (S1) | OPEN | CLOSED | AIR | NO DATA | NO DATA | 4630.0 | NOT CHECKED | 2660.0 | B10287-005-01(S1) | 7059 | no data
UNIT 2 | NO | 02-PCV-HIS902 | IP TO LP PEGGING STEAM CONTROL VALVE | NO DATA | no data | NO DATA | NO DATA | IP TO LP PEGGING STEAM CONTROL VALVE | POVCTRL | no | 2080_00004‐2 | NO DATA | NO DATA | STEAM | 3" | NO DATA | 8180.0 | NOT CHECKED | 7824.0 | NO DATA | 7060 | no data
UNIT 2 | NO | 02-ARM-IV-888A | LEVEL GAUGE ISO | NO DATA | no data | NO DATA | NO DATA | LEVEL GAUGE ISO | ISO | no | 11737.0 | NO DATA | NO DATA | WATER | 0.75" | NO DATA | 6745.0 | NOT CHECKED | 7969.0 | NO DATA | 7061 | no data
UNIT 1 | NO | 01-V-BUR924 | CONTROL AIR TO DB PILOT 01-YV-BUR880 | HRSG SW | no data | DB | UNIT 1 DUCT BURNER | NO DATA | NO DATA | no | 2080_80405 (S1) | OPEN | CLOSED | AIR | NO DATA | NO DATA | 4631.0 | NOT CHECKED | 2659.0 | B10287-005-01(S1) | 7062 | no data
UNIT 1 | NO | 01-V-BUR930 | CONTROL AIR TO DB PURGE ISO | HRSG SW | no data | DB | UNIT 1 DUCT BURNER | NO DATA | ISO | no | 2080_80405 (S1) | OPEN | CLOSED | AIR | NO DATA | NO DATA | 4632.0 | NOT CHECKED | 2668.0 | B10287-005-01(S1) | 7063 | no data
UNIT 2 | NO | 02-ARM-IV-888B | LEVEL GAUGE ISO | NO DATA | no data | NO DATA | NO DATA | LEVEL GAUGE ISO | ISO | no | 11737.0 | NO DATA | NO DATA | WATER | 0.75" | NO DATA | 6746.0 | NOT CHECKED | 7970.0 | NO DATA | 7064 | no data
UNIT 2 | NO | 02-ARM-IV-895A | LEVEL GAUGE ISO | NO DATA | no data | NO DATA | NO DATA | LEVEL GAUGE ISO | ISO | no | 11737.0 | NO DATA | NO DATA | WATER | 0.75" | NO DATA | 6752.0 | NOT CHECKED | 7971.0 | NO DATA | 7065 | no data
UNIT 1 | NO | 01-V-BUR955 | FLAME SCANNER BLOWER DISCHARGE PI | UNDER HRSG SOUTH | no data |  | UNIT 1 DUCT BURNER | NO DATA | NO DATA | no | 2080_80405 (S1) | OPEN | NO DATA | NO DATA | NO DATA | NO DATA | 4633.0 | NOT CHECKED | 4586.0 | B10287-005-01(S1) | 7066 | no data
UNIT 2 | NO | 02-ARM-IV-895B | LEVEL GAUGE ISO | NO DATA | no data | NO DATA | NO DATA | LEVEL GAUGE ISO | ISO | no | 11737.0 | NO DATA | NO DATA | WATER | 0.75" | NO DATA | 6753.0 | NOT CHECKED | 7972.0 | NO DATA | 7067 | no data
UNIT 1 | NO | 01-V-BUR956 | FLAME SCANNER BLOWER DISCHARGE PT | UNDER HRSG SOUTH | no data |  | UNIT 1 DUCT BURNER | NO DATA | NO DATA | no | 2080_80405 (S1) | OPEN | NO DATA | NO DATA | NO DATA | NO DATA | 4634.0 | NOT CHECKED | 4589.0 | B10287-005-01(S1) | 7068 | no data
UNIT 1 | NO | 01-V-BUR965 | DB MAIN GAS TO ELEMENTS PI | UNKNOWN | no data |  | UNIT 1 DUCT BURNER | NO DATA | NO DATA | no | 2080_80405(S2) | OPEN | NO DATA | FUEL GAS | NO DATA | NO DATA | 4635.0 | NOT CHECKED | 3093.0 | B10287-005-01(S2) | 7069 | no data
UNIT 1 | NO | 01-V-BUR973A | DB MAIN GAS TO ELEMENT 1 ISO | HRSG EAST LEVEL 1 | no data | DB ELEMENT 1 | UNIT 1 DUCT BURNER | NO DATA | ISO | no | 2080_80405(S2) | OPEN | NO DATA | FUEL GAS | NO DATA | NO DATA | 4636.0 | NOT CHECKED | 3076.0 | B10287-005-01(S2) | 7070 | no data
UNIT 1 | NO | 01-V-BUR973B | DB MAIN GAS TO ELEMENT 2 ISO | HRSG EAST LEVEL 2 | no data | DB ELEMENT 2 | UNIT 1 DUCT BURNER | NO DATA | ISO | no | 2080_80405(S2) | OPEN | NO DATA | FUEL GAS | NO DATA | NO DATA | 4637.0 | NOT CHECKED | 3079.0 | B10287-005-01(S2) | 7071 | no data
UNIT 2 | NO | 02-ARM-IV-903A | LEVEL GAUGE ISO | NO DATA | no data | NO DATA | NO DATA | LEVEL GAUGE ISO | ISO | no | 11737.0 | NO DATA | NO DATA | WATER | 0.75" | NO DATA | 6759.0 | NOT CHECKED | 7973.0 | NO DATA | 7072 | no data
UNIT 2 | NO | 02-ARM-IV-903B | LEVEL GAUGE ISO | NO DATA | no data | NO DATA | NO DATA | LEVEL GAUGE ISO | ISO | no | 11737.0 | NO DATA | NO DATA | WATER | 0.75" | NO DATA | 6760.0 | NOT CHECKED | 7974.0 | NO DATA | 7073 | no data
UNIT 2 | NO | 02-ARM-IV-911A | LEVEL GAUGE ISO | NO DATA | no data | NO DATA | NO DATA | LEVEL GAUGE ISO | ISO | no | 11737.0 | NO DATA | NO DATA | WATER | 0.75" | NO DATA | 6766.0 | NOT CHECKED | 7975.0 | NO DATA | 7074 | no data
UNIT 2 | NO | 02-ARM-IV-911B | LEVEL GAUGE ISO | NO DATA | no data | NO DATA | NO DATA | LEVEL GAUGE ISO | ISO | no | 11737.0 | NO DATA | NO DATA | WATER | 0.75" | NO DATA | 6767.0 | NOT CHECKED | 7976.0 | NO DATA | 7075 | no data
UNIT 1 | NO | 01-V-BUR973C | DB MAIN GAS TO ELEMENT 3 ISO | HRSG EAST LEVEL 3 | no data | DB ELEMENT 3 | UNIT 1 DUCT BURNER | NO DATA | ISO | no | 2080_80405(S2) | OPEN | NO DATA | FUEL GAS | NO DATA | NO DATA | 4638.0 | NOT CHECKED | 3082.0 | B10287-005-01(S2) | 7076 | no data
UNIT 1 | NO | 01-V-BUR973D | DB MAIN GAS TO ELEMENT 4 ISO | HRSG EAST LEVEL 4 | no data | DB ELEMENT 4 | UNIT 1 DUCT BURNER | NO DATA | ISO | no | 2080_80405(S2) | OPEN | NO DATA | FUEL GAS | NO DATA | NO DATA | 4639.0 | NOT CHECKED | 3085.0 | B10287-005-01(S2) | 7077 | no data
UNIT 2 | NO | 02-ARM-IV-919A | LEVEL GAUGE ISO | NO DATA | no data | NO DATA | NO DATA | LEVEL GAUGE ISO | ISO | no | 11737.0 | NO DATA | NO DATA | WATER | 0.75" | NO DATA | 6774.0 | NOT CHECKED | 7977.0 | NO DATA | 7078 | no data
UNIT 2 | NO | 02-ARM-IV-919B | LEVEL GAUGE ISO | NO DATA | no data | NO DATA | NO DATA | LEVEL GAUGE ISO | ISO | no | 11737.0 | NO DATA | NO DATA | WATER | 0.75" | NO DATA | 6775.0 | NOT CHECKED | 7978.0 | NO DATA | 7079 | no data
UNIT 2 | NO | 02-ARM-IV-966A | LEVEL GAUGE ISO | NO DATA | no data | NO DATA | NO DATA | LEVEL GAUGE ISO | ISO | no | 11737.0 | NO DATA | NO DATA | GLYCOL MIX | 0.75" | NO DATA | 6776.0 | NOT CHECKED | 7979.0 | NO DATA | 7080 | no data
UNIT 2 | NO | 02-ARM-IV-966B | LEVEL GAUGE ISO | NO DATA | no data | NO DATA | NO DATA | LEVEL GAUGE ISO | ISO | no | 11737.0 | NO DATA | NO DATA | GLYCOL MIX | 0.75" | NO DATA | 6777.0 | NOT CHECKED | 7980.0 | NO DATA | 7081 | no data
UNIT 2 | NO | 02MBP02AA924 | LOWER ISOLTION FOR VESSEL LEVEL TRANSMITTER | NO DATA | no data | NO DATA | UNIT 2 GT HEADER | NO DATA | ISO | no | NO DATA | OPEN | NO DATA | NO DATA | NO DATA | NO DATA | 7657.0 | NOT CHECKED | 8099.0 | NO DATA | 7082 | no data
UNIT 2 | NO | 02MBP02AA934 | LOWER ISOLTION FOR VESSEL LEVEL TRANSMITTER | NO DATA | no data | NO DATA | UNIT 2 GT HEADER | NO DATA | ISO | no | NO DATA | OPEN | NO DATA | NO DATA | NO DATA | NO DATA | 7659.0 | NOT CHECKED | 8100.0 | NO DATA | 7083 | no data
UNIT 2 | NO | 02MBP02AA821 | LOWER TRANSMITTER ISOLATION 02MBP01CL121 | NO DATA | no data | NO DATA | UNIT 2 GT HEADER | NO DATA | ISO | no | NO DATA | OPEN | NO DATA | NO DATA | NO DATA | NO DATA | 7649.0 | NOT CHECKED | 8105.0 | NO DATA | 7084 | no data
UNIT 2 | NO | 02MBP02AA823 | LOWER TRANSMITTER ISOLATION 02MBP01CL122 | NO DATA | no data | NO DATA | UNIT 2 GT HEADER | NO DATA | ISO | no | NO DATA | OPEN | NO DATA | NO DATA | NO DATA | NO DATA | 7651.0 | NOT CHECKED | 8106.0 | NO DATA | 7085 | no data
UNIT 2 | NO | 02MBP02AA831 | LOWER TRANSMITTER ISOLATION 02MBP01CL131 | NO DATA | no data | NO DATA | UNIT 2 GT HEADER | NO DATA | ISO | no | NO DATA | OPEN | NO DATA | NO DATA | NO DATA | NO DATA | 7653.0 | NOT CHECKED | 8107.0 | NO DATA | 7086 | no data
UNIT 2 | NO | 02MBP02AA833 | LOWER TRANSMITTER ISOLATION 02MBPCL132 | NO DATA | no data | NO DATA | UNIT 2 GT HEADER | NO DATA | ISO | no | NO DATA | OPEN | NO DATA | NO DATA | NO DATA | NO DATA | 7655.0 | NOT CHECKED | 8108.0 | NO DATA | 7087 | no data
UNIT 2 | NO | 02-MOV-HBD943 | LP BD MANIFOLD DRAIN MOV HANDWHEEL | NO DATA | no data | NO DATA | NO DATA | LP BD MANIFOLD DRAIN | MOV | no | 2080_00007‐1 | NO DATA | NO DATA | WATER | 2" | NO DATA | 7803.0 | NOT CHECKED | 8109.0 | NO DATA | 7088 | no data
UNIT 2 | NO | 02MAY02AA401 | LP CONTROL VALVE ACTUATOR ST CONTROL OIL INLET VALVE | NO DATA | no data | NO DATA | NO DATA | LP CONTROL VALVE ACTUATOR ST CONTROL OIL INLET VALVE | NO DATA | no | T3463AAAA210-3 | NO DATA | NO DATA | NO DATA | NO DATA | NO DATA | 7388.0 | NOT CHECKED | 8129.0 | NO DATA | 7089 | no data
UNIT 2 | NO | 02MAY04AA903 | LP CONTROL VALVE AGTUATOR DRAIN CHECK VALVE | NO DATA | no data | NO DATA | NO DATA | LP CONTROL VALVE AGTUATOR DRAIN CHECK VALVE | DRAIN | no | T3463AAAA210-3 | NO DATA | NO DATA | NO DATA | NO DATA | NO DATA | 7393.0 | NOT CHECKED | 8131.0 | NO DATA | 7090 | no data
UNIT 2 | NO | 02MAY02AA402 | LP CONTROL VALVE PILOT OPERATED CHEGK | NO DATA | no data | NO DATA | NO DATA | LP CONTROL VALVE PILOT OPERATED CHEGK | NO DATA | no | T3463AAAA210-3 | NO DATA | NO DATA | NO DATA | NO DATA | NO DATA | 7389.0 | NOT CHECKED | 8133.0 | NO DATA | 7091 | no data
UNIT 1 | NO | 01-V-BUR973E | DB MAIN GAS TO ELEMENT 5 ISO | HRSG EAST LEVEL 5 | no data | DB ELEMENT 5 | UNIT 1 DUCT BURNER | NO DATA | ISO | no | 2080_80405(S2) | OPEN | NO DATA | FUEL GAS | NO DATA | NO DATA | 4640.0 | NOT CHECKED | 3088.0 | B10287-005-01(S2) | 7092 | no data
UNIT 1 | NO | 01-V-BUR973F | DB MAIN GAS TO ELEMENT 6 ISO | HRSG EAST LEVEL 6 | no data | DB ELEMENT 6 | UNIT 1 DUCT BURNER | NO DATA | ISO | no | 2080_80405(S2) | OPEN | NO DATA | FUEL GAS | NO DATA | NO DATA | 4641.0 | NOT CHECKED | 3091.0 | B10287-005-01(S2) | 7093 | no data
UNIT 2 | NO | 02-VHLS996 | LP DRAIN POT STOP | NO DATA | no data | NO DATA | NO DATA | LP DRAIN POT STOP | DRAIN | no | 2080_00007‐1 | NO DATA | NO DATA | WATER | 2" | NO DATA | 10361.0 | NOT CHECKED | 8134.0 | NO DATA | 7094 | no data
UNIT 2 | NO | 02-VHLS945 | LP DRUM DEAERATOR PRESSURE INDICATOR ISOLATION | NO DATA | no data | NO DATA | NO DATA | LP DRUM DEAERATOR PRESSURE INDICATOR ISOLATION | ISO | no | 2080_00003‐1 | NO DATA | NO DATA | WATER/STEAM | 3/4" | NO DATA | 10310.0 | NOT CHECKED | 8159.0 | NO DATA | 7095 | no data
UNIT 1 | NO | 01-V-BUR974A | DB MAIN GAS TO ELEMENT 1 VENT | HRSG EAST LEVEL 1 | no data | DB ELEMENT 1 | UNIT 1 DUCT BURNER | NO DATA | VENT | no | 2080_80405(S2) | OPEN | NO DATA | FUEL GAS | NO DATA | NO DATA | 4642.0 | NOT CHECKED | 3077.0 | B10287-005-01(S2) | 7096 | no data
UNIT 1 | NO | 01-V-BUR974B | DB MAIN GAS TO ELEMENT 2 VENT | HRSG EAST LEVEL 2 | no data | DB ELEMENT 2 | UNIT 1 DUCT BURNER | NO DATA | VENT | no | 2080_80405(S2) | OPEN | NO DATA | FUEL GAS | NO DATA | NO DATA | 4643.0 | NOT CHECKED | 3080.0 | B10287-005-01(S2) | 7097 | no data
UNIT 2 | NO | 02-VHLS946 | LP DRUM DEAERATOR PRESSURE INDICATOR ISOLATION | NO DATA | no data | NO DATA | NO DATA | LP DRUM DEAERATOR PRESSURE INDICATOR ISOLATION | ISO | no | 2080_00003‐1 | NO DATA | NO DATA | WATER/STEAM | 3/4" | NO DATA | 10311.0 | NOT CHECKED | 8160.0 | NO DATA | 7098 | no data
UNIT 2 | NO | 02-LCVHLS901 | LP DRUM LEVEL CONTROL VALVE | NO DATA | no data | NO DATA | NO DATA | LP DRUM LEVEL CONTROL VALVE | POVCTRL | no | 2080_00003‐1 | NO DATA | NO DATA | WATER | 12" | NO DATA | 7166.0 | NOT CHECKED | 8175.0 | NO DATA | 7099 | no data
UNIT 1 | NO | 01-V-BUR974C | DB MAIN GAS TO ELEMENT 3 VENT | HRSG EAST LEVEL 3 | no data | DB ELEMENT 3 | UNIT 1 DUCT BURNER | NO DATA | VENT | no | 2080_80405(S2) | OPEN | NO DATA | FUEL GAS | NO DATA | NO DATA | 4644.0 | NOT CHECKED | 3083.0 | B10287-005-01(S2) | 7100 | no data
UNIT 1 | NO | 01-V-BUR974D | DB MAIN GAS TO ELEMENT 4 VENT | HRSG EAST LEVEL 4 | no data | DB ELEMENT 4 | UNIT 1 DUCT BURNER | NO DATA | VENT | no | 2080_80405(S2) | OPEN | NO DATA | FUEL GAS | NO DATA | NO DATA | 4645.0 | NOT CHECKED | 3086.0 | B10287-005-01(S2) | 7101 | no data
UNIT 2 | NO | 02-VHLS949 | LP DRUM LEVEL GAUGE ISOLATION | NO DATA | no data | NO DATA | NO DATA | LP DRUM LEVEL GAUGE ISOLATION | ISO | no | 2080_00003‐1 | NO DATA | NO DATA | WATER/STEAM | 2" | NO DATA | 10314.0 | NOT CHECKED | 8178.0 | NO DATA | 7102 | no data
UNIT 2 | NO | 02-VHLS961 | LP DRUM LEVEL GAUGE ISOLATION | NO DATA | no data | NO DATA | NO DATA | LP DRUM LEVEL GAUGE ISOLATION | ISO | no | 2080_00003‐1 | NO DATA | NO DATA | WATER/STEAM | 2" | NO DATA | 10326.0 | NOT CHECKED | 8179.0 | NO DATA | 7103 | no data
UNIT 1 | NO | 01-V-BUR974E | DB MAIN GAS TO ELEMENT 5 VENT | HRSG EAST LEVEL 5 | no data | DB ELEMENT 5 | UNIT 1 DUCT BURNER | NO DATA | VENT | no | 2080_80405(S2) | OPEN | NO DATA | FUEL GAS | NO DATA | NO DATA | 4646.0 | NOT CHECKED | 3089.0 | B10287-005-01(S2) | 7104 | no data
UNIT 1 | NO | 01-V-BUR974F | DB MAIN GAS TO ELEMENT 6 VENT | HRSG EAST LEVEL 6 | no data | DB ELEMENT 6 | UNIT 1 DUCT BURNER | NO DATA | VENT | no | 2080_80405(S2) | OPEN | NO DATA | FUEL GAS | NO DATA | NO DATA | 4647.0 | NOT CHECKED | 3092.0 | B10287-005-01(S2) | 7105 | no data
UNIT 2 | NO | 02-VHLS962 | LP DRUM LEVEL GAUGE ISOLATION | NO DATA | no data | NO DATA | NO DATA | LP DRUM LEVEL GAUGE ISOLATION | ISO | no | 2080_00003‐1 | NO DATA | NO DATA | WATER/STEAM | 2" | NO DATA | 10327.0 | NOT CHECKED | 8180.0 | NO DATA | 7106 | no data
UNIT 2 | NO | 02-VHLS963 | LP DRUM LEVEL GAUGE ISOLATION | NO DATA | no data | NO DATA | NO DATA | LP DRUM LEVEL GAUGE ISOLATION | ISO | no | 2080_00003‐1 | NO DATA | NO DATA | WATER/STEAM | 2" | NO DATA | 10328.0 | NOT CHECKED | 8181.0 | NO DATA | 7107 | no data
UNIT 1 | NO | 01-V-BUR976 | DB PILOT GAS TO ELEMENTS PI | UNKNOWN | no data |  | UNIT 1 DUCT BURNER | NO DATA | NO DATA | no | 2080_80405(S2) | OPEN | NO DATA | FUEL GAS | NO DATA | NO DATA | 4648.0 | NOT CHECKED | 3119.0 | B10287-005-01(S2) | 7108 | no data
UNIT 1 | NO | 01-V-BUR983A | DB PILOT GAS TO ELEMENT 1 ISO | HRSG EAST LEVEL 1 | no data | DB ELEMENT 1 | UNIT 1 DUCT BURNER | NO DATA | ISO | no | 2080_80405(S2) | OPEN | NO DATA | FUEL GAS | NO DATA | NO DATA | 4649.0 | NOT CHECKED | 3108.0 | B10287-005-01(S2) | 7109 | no data
UNIT 2 | NO | 02-VHLS950 | LP DRUM LEVEL INDICATION DRAIN | NO DATA | no data | NO DATA | NO DATA | LP DRUM LEVEL INDICATION DRAIN | DRAIN | no | 2080_00003‐1 | NO DATA | NO DATA | WATER/STEAM | 2" | NO DATA | 10315.0 | NOT CHECKED | 8182.0 | NO DATA | 7110 | no data
UNIT 2 | NO | 02-VHLS951 | LP DRUM LEVEL INDICATION DRAIN | NO DATA | no data | NO DATA | NO DATA | LP DRUM LEVEL INDICATION DRAIN | DRAIN | no | 2080_00003‐1 | NO DATA | NO DATA | WATER/STEAM | 2" | NO DATA | 10316.0 | NOT CHECKED | 8183.0 | NO DATA | 7111 | no data
UNIT 1 | NO | 01-V-BUR983B | DB PILOT GAS TO ELEMENT 2 ISO | HRSG EAST LEVEL 2 | no data | DB ELEMENT 2 | UNIT 1 DUCT BURNER | NO DATA | ISO | no | 2080_80405(S2) | OPEN | NO DATA | FUEL GAS | NO DATA | NO DATA | 4650.0 | NOT CHECKED | 3110.0 | B10287-005-01(S2) | 7112 | no data
UNIT 1 | NO | 01-V-BUR983C | DB PILOT GAS TO ELEMENT 3 ISO | HRSG EAST LEVEL 3 | no data | DB ELEMENT 3 | UNIT 1 DUCT BURNER | NO DATA | ISO | no | 2080_80405(S2) | OPEN | NO DATA | FUEL GAS | NO DATA | NO DATA | 4651.0 | NOT CHECKED | 3112.0 | B10287-005-01(S2) | 7113 | no data
UNIT 1 | NO | 01-V-BUR983D | DB PILOT GAS TO ELEMENT 4 ISO | HRSG EAST LEVEL 4 | no data | DB ELEMENT 4 | UNIT 1 DUCT BURNER | NO DATA | ISO | no | 2080_80405(S2) | OPEN | NO DATA | FUEL GAS | NO DATA | NO DATA | 4652.0 | NOT CHECKED | 3114.0 | B10287-005-01(S2) | 7114 | no data
UNIT 1 | NO | 01-V-BUR983E | DB PILOT GAS TO ELEMENT 5 ISO | HRSG EAST LEVEL 5 | no data | DB ELEMENT 5 | UNIT 1 DUCT BURNER | NO DATA | ISO | no | 2080_80405(S2) | OPEN | NO DATA | FUEL GAS | NO DATA | NO DATA | 4653.0 | NOT CHECKED | 3116.0 | B10287-005-01(S2) | 7115 | no data
UNIT 2 | NO | 02-VHLS952 | LP DRUM LEVEL INDICATION DRAIN | NO DATA | no data | NO DATA | NO DATA | LP DRUM LEVEL INDICATION DRAIN | DRAIN | no | 2080_00003‐1 | NO DATA | NO DATA | WATER/STEAM | 2" | NO DATA | 10317.0 | NOT CHECKED | 8184.0 | NO DATA | 7116 | no data
UNIT 2 | NO | 02-VHLS953 | LP DRUM LEVEL TRANSMITTER ISOLATION | NO DATA | no data | NO DATA | NO DATA | LP DRUM LEVEL TRANSMITTER ISOLATION | ISO | no | 2080_00003‐1 | NO DATA | NO DATA | WATER/STEAM | 1" | NO DATA | 10318.0 | NOT CHECKED | 8185.0 | NO DATA | 7117 | no data
UNIT 2 | NO | 02-VHLS954 | LP DRUM LEVEL TRANSMITTER ISOLATION | NO DATA | no data | NO DATA | NO DATA | LP DRUM LEVEL TRANSMITTER ISOLATION | ISO | no | 2080_00003‐1 | NO DATA | NO DATA | WATER/STEAM | 1" | NO DATA | 10319.0 | NOT CHECKED | 8186.0 | NO DATA | 7118 | no data
UNIT 2 | NO | 02-VHLS955 | LP DRUM LEVEL TRANSMITTER ISOLATION | NO DATA | no data | NO DATA | NO DATA | LP DRUM LEVEL TRANSMITTER ISOLATION | ISO | no | 2080_00003‐1 | NO DATA | NO DATA | WATER/STEAM | 1" | NO DATA | 10320.0 | NOT CHECKED | 8187.0 | NO DATA | 7119 | no data
UNIT 2 | NO | 02-VHLS956 | LP DRUM LEVEL TRANSMITTER ISOLATION | NO DATA | no data | NO DATA | NO DATA | LP DRUM LEVEL TRANSMITTER ISOLATION | ISO | no | 2080_00003‐1 | NO DATA | NO DATA | WATER/STEAM | 1" | NO DATA | 10321.0 | NOT CHECKED | 8188.0 | NO DATA | 7120 | no data
UNIT 2 | NO | 02-VHLS957 | LP DRUM LEVEL TRANSMITTER ISOLATION | NO DATA | no data | NO DATA | NO DATA | LP DRUM LEVEL TRANSMITTER ISOLATION | ISO | no | 2080_00003‐1 | NO DATA | NO DATA | WATER/STEAM | 1" | NO DATA | 10322.0 | NOT CHECKED | 8189.0 | NO DATA | 7121 | no data
UNIT 2 | NO | 02-VHLS958 | LP DRUM LEVEL TRANSMITTER ISOLATION | NO DATA | no data | NO DATA | NO DATA | LP DRUM LEVEL TRANSMITTER ISOLATION | ISO | no | 2080_00003‐1 | NO DATA | NO DATA | WATER/STEAM | 1" | NO DATA | 10323.0 | NOT CHECKED | 8190.0 | NO DATA | 7122 | no data
UNIT 2 | NO | 02-VHLS959 | LP DRUM LEVEL TRANSMITTER ISOLATION | NO DATA | no data | NO DATA | NO DATA | LP DRUM LEVEL TRANSMITTER ISOLATION | ISO | no | 2080_00003‐1 | NO DATA | NO DATA | WATER/STEAM | 1" | NO DATA | 10324.0 | NOT CHECKED | 8191.0 | NO DATA | 7123 | no data
UNIT 2 | NO | 02-VHLS960 | LP DRUM LEVEL TRANSMITTER ISOLATION | NO DATA | no data | NO DATA | NO DATA | LP DRUM LEVEL TRANSMITTER ISOLATION | ISO | no | 2080_00003‐1 | NO DATA | NO DATA | WATER/STEAM | 1" | NO DATA | 10325.0 | NOT CHECKED | 8192.0 | NO DATA | 7124 | no data
UNIT 2 | NO | 02-VHLS968 | LP DRUM LEVEL TRANSMITTER ISOLATION | NO DATA | no data | NO DATA | NO DATA | LP DRUM LEVEL TRANSMITTER ISOLATION | ISO | no | 2080_00003‐1 | NO DATA | NO DATA | WATER/STEAM | 1" | NO DATA | 10333.0 | NOT CHECKED | 8193.0 | NO DATA | 7125 | no data
UNIT 2 | NO | 02-VHLS969 | LP DRUM LEVEL TRANSMITTER ISOLATION | NO DATA | no data | NO DATA | NO DATA | LP DRUM LEVEL TRANSMITTER ISOLATION | ISO | no | 2080_00003‐1 | NO DATA | NO DATA | WATER/STEAM | 1" | NO DATA | 10334.0 | NOT CHECKED | 8194.0 | NO DATA | 7126 | no data
UNIT 2 | NO | 02-VHLS970 | LP DRUM LEVEL TRANSMITTER ISOLATION | NO DATA | no data | NO DATA | NO DATA | LP DRUM LEVEL TRANSMITTER ISOLATION | ISO | no | 2080_00003‐1 | NO DATA | NO DATA | WATER/STEAM | 1" | NO DATA | 10335.0 | NOT CHECKED | 8195.0 | NO DATA | 7127 | no data
UNIT 2 | NO | 02-VHLS971 | LP DRUM LEVEL TRANSMITTER ISOLATION | NO DATA | no data | NO DATA | NO DATA | LP DRUM LEVEL TRANSMITTER ISOLATION | ISO | no | 2080_00003‐1 | NO DATA | NO DATA | WATER/STEAM | 1" | NO DATA | 10336.0 | NOT CHECKED | 8196.0 | NO DATA | 7128 | no data
UNIT 2 | NO | 02-VHLS976 | LP DRUM PRESSURE INDICATOR ISOLATION | NO DATA | no data | NO DATA | NO DATA | LP DRUM PRESSURE INDICATOR ISOLATION | ISO | no | 2080_00003‐1 | NO DATA | NO DATA | WATER/STEAM | 3/4" | NO DATA | 10341.0 | NOT CHECKED | 8222.0 | NO DATA | 7129 | no data
UNIT 2 | NO | 02-VHLS977 | LP DRUM PRESSURE INDICATOR ISOLATION | NO DATA | no data | NO DATA | NO DATA | LP DRUM PRESSURE INDICATOR ISOLATION | ISO | no | 2080_00003‐1 | NO DATA | NO DATA | WATER/STEAM | 3/4" | NO DATA | 10342.0 | NOT CHECKED | 8223.0 | NO DATA | 7130 | no data
UNIT 2 | NO | 02-VHLS978 | LP DRUM PRESSURE TRANSMITTER ISOLATION | NO DATA | no data | NO DATA | NO DATA | LP DRUM PRESSURE TRANSMITTER ISOLATION | ISO | no | 2080_00003‐1 | NO DATA | NO DATA | WATER/STEAM | 3/4" | NO DATA | 10343.0 | NOT CHECKED | 8241.0 | NO DATA | 7131 | no data
UNIT 1 | NO | 01-V-BUR983F | DB PILOT GAS TO ELEMENT 6 ISO | HRSG EAST LEVEL 6 | no data | DB ELEMENT 6 | UNIT 1 DUCT BURNER | NO DATA | ISO | no | 2080_80405(S2) | OPEN | NO DATA | FUEL GAS | NO DATA | NO DATA | 4654.0 | NOT CHECKED | 3118.0 | B10287-005-01(S2) | 7132 | no data
UNIT 1 | NO | 01-V-BUR985 | CONTROL AIR TO ELEMENTS PI | UNKNOWN | no data |  | UNIT 1 DUCT BURNER | NO DATA | NO DATA | no | 2080_80405(S2) | OPEN | NO DATA | AIR | NO DATA | NO DATA | 4655.0 | NOT CHECKED | 2669.0 | B10287-005-01(S2) | 7133 | no data
UNIT 1 | NO | 01-V-BUR988A | DB COOLING AIR TO FS#1 EL1 | HRSG EAST LEVEL 1 | no data | DB ELEMENT 1 | UNIT 1 DUCT BURNER | NO DATA | NO DATA | no | 2080_80405(S2) | OPEN | NO DATA | AIR | NO DATA | NO DATA | 4656.0 | NOT CHECKED | 3054.0 | B10287-005-01(S2) | 7134 | no data
UNIT 1 | NO | 01-V-BUR988B | DB COOLING AIR TO FS#1 EL2 | HRSG EAST LEVEL 2 | no data | DB ELEMENT 2 | UNIT 1 DUCT BURNER | NO DATA | NO DATA | no | 2080_80405(S2) | OPEN | NO DATA | AIR | NO DATA | NO DATA | 4657.0 | NOT CHECKED | 3055.0 | B10287-005-01(S2) | 7135 | no data
UNIT 1 | NO | 01-V-BUR989A | DB COOLING AIR TO FS#2 EL1 | HRSG EAST LEVEL 1 | no data | DB ELEMENT 1 | UNIT 1 DUCT BURNER | NO DATA | NO DATA | no | 2080_80405(S2) | OPEN | NO DATA | AIR | NO DATA | NO DATA | 4658.0 | NOT CHECKED | 3060.0 | B10287-005-01(S2) | 7136 | no data
UNIT 1 | NO | 01-V-BUR989B | DB COOLING AIR TO FS#2 EL2 | HRSG EAST LEVEL 2 | no data | DB ELEMENT 2 | UNIT 1 DUCT BURNER | NO DATA | NO DATA | no | 2080_80405(S2) | OPEN | NO DATA | AIR | NO DATA | NO DATA | 4659.0 | NOT CHECKED | 3061.0 | B10287-005-01(S2) | 7137 | no data
UNIT 2 | NO | 02-VHLS979 | LP DRUM PRESSURE TRANSMITTER ISOLATION | NO DATA | no data | NO DATA | NO DATA | LP DRUM PRESSURE TRANSMITTER ISOLATION | ISO | no | 2080_00003‐1 | NO DATA | NO DATA | WATER/STEAM | 3/4" | NO DATA | 10344.0 | NOT CHECKED | 8242.0 | NO DATA | 7138 | no data
UNIT 2 | NO | 02-VHLS980 | LP DRUM PRESSURE TRANSMITTER ISOLATION | NO DATA | no data | NO DATA | NO DATA | LP DRUM PRESSURE TRANSMITTER ISOLATION | ISO | no | 2080_00003‐1 | NO DATA | NO DATA | WATER/STEAM | 3/4" | NO DATA | 10345.0 | NOT CHECKED | 8243.0 | NO DATA | 7139 | no data
UNIT 1 | NO | 01-V-BUR989C | DB COOLING AIR TO FS#2 EL3 | HRSG EAST LEVEL 3 | no data | DB ELEMENT 3 | UNIT 1 DUCT BURNER | NO DATA | NO DATA | no | 2080_80405(S2) | OPEN | NO DATA | AIR | NO DATA | NO DATA | 4660.0 | NOT CHECKED | 3062.0 | B10287-005-01(S2) | 7140 | no data
UNIT 1 | NO | 01-V-BUR989D | DB COOLING AIR TO FS#2 EL4 | HRSG EAST LEVEL 4 | no data | DB ELEMENT 4 | UNIT 1 DUCT BURNER | NO DATA | NO DATA | no | 2080_80405(S2) | OPEN | NO DATA | AIR | NO DATA | NO DATA | 4661.0 | NOT CHECKED | 3063.0 | B10287-005-01(S2) | 7141 | no data
UNIT 1 | NO | 01-V-BUR989E | DB COOLING AIR TO FS#2 EL5 | HRSG EAST LEVEL 5 | no data | DB ELEMENT 5 | UNIT 1 DUCT BURNER | NO DATA | NO DATA | no | 2080_80405(S2) | OPEN | NO DATA | AIR | NO DATA | NO DATA | 4662.0 | NOT CHECKED | 3064.0 | B10287-005-01(S2) | 7142 | no data
UNIT 1 | NO | 01-V-BUR989F | DB COOLING AIR TO FS#2 EL6 | HRSG EAST LEVEL 6 | no data | DB ELEMENT 6 | UNIT 1 DUCT BURNER | NO DATA | NO DATA | no | 2080_80405(S2) | OPEN | NO DATA | AIR | NO DATA | NO DATA | 4663.0 | NOT CHECKED | 3065.0 | B10287-005-01(S2) | 7143 | no data
UNIT 1 | NO | 01-V-BUR990A | CONTROL AIR TO BUR 980A | HRSG EAST LEVEL 1 | no data | DB ELEMENT 1 | UNIT 1 DUCT BURNER | NO DATA | NO DATA | no | 2080_80405(S2) | OPEN | NO DATA | AIR | NO DATA | NO DATA | 4664.0 | NOT CHECKED | 2635.0 | B10287-005-01(S2) | 7144 | no data
UNIT 1 | NO | 01-V-BUR990B | CONTROL BIR TO BUR 980B | HRSG EAST LEVEL 2 | no data | DB ELEMENT 2 | UNIT 1 DUCT BURNER | NO DATA | NO DATA | no | 2080_80405(S2) | OPEN | NO DATA | AIR | NO DATA | NO DATA | 4665.0 | NOT CHECKED | 2670.0 | B10287-005-01(S2) | 7145 | no data
UNIT 1 | NO | 01-V-BUR990C | CONTROL BIR TO BUR 980C | HRSG EAST LEVEL 3 | no data | DB ELEMENT 3 | UNIT 1 DUCT BURNER | NO DATA | NO DATA | no | 2080_80405(S2) | OPEN | NO DATA | AIR | NO DATA | NO DATA | 4666.0 | NOT CHECKED | 2671.0 | B10287-005-01(S2) | 7146 | no data
UNIT 2 | NO | 02-VHLS981 | LP DRUM PRESSURE TRANSMITTER ISOLATION | NO DATA | no data | NO DATA | NO DATA | LP DRUM PRESSURE TRANSMITTER ISOLATION | ISO | no | 2080_00003‐1 | NO DATA | NO DATA | WATER/STEAM | 3/4" | NO DATA | 10346.0 | NOT CHECKED | 8244.0 | NO DATA | 7147 | no data
UNIT 1 | NO | 01-V-BUR990D | CONTROL BIR TO BUR 980D | HRSG EAST LEVEL 4 | no data | DB ELEMENT 4 | UNIT 1 DUCT BURNER | NO DATA | NO DATA | no | 2080_80405(S2) | OPEN | NO DATA | AIR | NO DATA | NO DATA | 4667.0 | NOT CHECKED | 2672.0 | B10287-005-01(S2) | 7148 | no data
UNIT 1 | NO | 01-V-BUR990E | CONTROL AIR TO BUR 980E | HRSG EAST LEVEL 5 | no data | DB ELEMENT 5 | UNIT 1 DUCT BURNER | NO DATA | NO DATA | no | 2080_80405(S2) | OPEN | NO DATA | AIR | NO DATA | NO DATA | 4668.0 | NOT CHECKED | 2636.0 | B10287-005-01(S2) | 7149 | no data
UNIT 1 | NO | 01-V-BUR990F | CONTROL AIR TO BUR 980F | HRSG EAST LEVEL 6 | no data | DB ELEMENT 6 | UNIT 1 DUCT BURNER | NO DATA | NO DATA | no | 2080_80405(S2) | OPEN | NO DATA | AIR | NO DATA | NO DATA | 4669.0 | NOT CHECKED | 2637.0 | B10287-005-01(S2) | 7150 | no data
UNIT 2 | NO | 02-VHLS982 | LP DRUM PRESSURE TRANSMITTER ISOLATION | NO DATA | no data | NO DATA | NO DATA | LP DRUM PRESSURE TRANSMITTER ISOLATION | ISO | no | 2080_00003‐1 | NO DATA | NO DATA | WATER/STEAM | 3/4" | NO DATA | 10347.0 | NOT CHECKED | 8245.0 | NO DATA | 7151 | no data
UNIT 1 | NO | 01-V-BUR991A | CONTROL AIR TO BUR 970A | HRSG EAST LEVEL 1 | no data | DB ELEMENT 1 | UNIT 1 DUCT BURNER | NO DATA | NO DATA | no | 2080_80405(S2) | OPEN | NO DATA | AIR | NO DATA | NO DATA | 4670.0 | NOT CHECKED | 2628.0 | B10287-005-01(S2) | 7152 | no data
UNIT 2 | NO | 02-VHLS983 | LP DRUM PRESSURE TRANSMITTER ISOLATION | NO DATA | no data | NO DATA | NO DATA | LP DRUM PRESSURE TRANSMITTER ISOLATION | ISO | no | 2080_00003‐1 | NO DATA | NO DATA | WATER/STEAM | 3/4" | NO DATA | 10348.0 | NOT CHECKED | 8246.0 | NO DATA | 7153 | no data
UNIT 1 | NO | 01-V-BUR991B | CONTROL AIR TO BUR 970B | HRSG EAST LEVEL 2 | no data | DB ELEMENT 2 | UNIT 1 DUCT BURNER | NO DATA | NO DATA | no | 2080_80405(S2) | OPEN | NO DATA | AIR | NO DATA | NO DATA | 4671.0 | NOT CHECKED | 2629.0 | B10287-005-01(S2) | 7154 | no data
UNIT 2 | NO | 02-VHLS901 | LP FEEDWATER INLET CHECK | NO DATA | no data | NO DATA | NO DATA | LP FEEDWATER INLET CHECK | NA | no | 2080_00006‐1 | NO DATA | NO DATA | WATER | 10" | NO DATA | 10266.0 | NOT CHECKED | 8350.0 | NO DATA | 7155 | no data
UNIT 1 | NO | 01-V-BUR991C | CONTROL AIR TO BUR 970C | HRSG EAST LEVEL 3 | no data | DB ELEMENT 3 | UNIT 1 DUCT BURNER | NO DATA | NO DATA | no | 2080_80405(S2) | OPEN | NO DATA | AIR | NO DATA | NO DATA | 4672.0 | NOT CHECKED | 2630.0 | B10287-005-01(S2) | 7156 | no data
UNIT 2 | NO | 02-MOV-HLS901 | LP FEEDWATER INLET STOP | NO DATA | no data | NO DATA | NO DATA | LP FEEDWATER INLET STOP | MOV | no | 2080_00006‐1 | NO DATA | NO DATA | WATER | 10" | NO DATA | 7881.0 | NOT CHECKED | 8351.0 | NO DATA | 7157 | no data
UNIT 1 | NO | 01-V-BUR991D | CONTROL AIR TO BUR 970D | HRSG EAST LEVEL 4 | no data | DB ELEMENT 4 | UNIT 1 DUCT BURNER | NO DATA | NO DATA | no | 2080_80405(S2) | OPEN | NO DATA | AIR | NO DATA | NO DATA | 4673.0 | NOT CHECKED | 2631.0 | B10287-005-01(S2) | 7158 | no data
UNIT 2 | NO | 02-VHHS871 | HP SUPERHEATER OUTLET PITS (BEFORE MOV) | HRSG UPPER SOUTH | no data | NO DATA | HRSG | HP SUPERHEATER OUTLET PRESSURE TRANSMITTER ISOLATION | NA | no | 2080_00005‐3 | NO DATA | NO DATA | STEAM | 3/4" | NO DATA | 9989.0 | NOT CHECKED | 5945.0 | NO DATA | 7159 | no data
UNIT 1 | NO | 01-V-BUR991E | CONTROL AIR TO BUR 970E | HRSG EAST LEVEL 5 | no data | DB ELEMENT 5 | UNIT 1 DUCT BURNER | NO DATA | NO DATA | no | 2080_80405(S2) | OPEN | NO DATA | AIR | NO DATA | NO DATA | 4674.0 | NOT CHECKED | 2632.0 | B10287-005-01(S2) | 7160 | no data
UNIT 2 | NO | 02-PCVHLS901 | LP SPARGING STEAM CONTROL VALVE | NO DATA | no data | NO DATA | NO DATA | LP SPARGING STEAM CONTROL VALVE | POVCTRL | no | 2080_00003‐1 | NO DATA | NO DATA | STEAM | 2" | NO DATA | 8182.0 | NOT CHECKED | 8381.0 | NO DATA | 7161 | no data
UNIT 1 | NO | 01-V-BUR991F | CONTROL AIR TO BUR 970F | HRSG EAST LEVEL 6 | no data | DB ELEMENT 6 | UNIT 1 DUCT BURNER | NO DATA | NO DATA | no | 2080_80405(S2) | OPEN | NO DATA | AIR | NO DATA | NO DATA | 4675.0 | NOT CHECKED | 2633.0 | B10287-005-01(S2) | 7162 | no data
UNIT 2 | NO | 02-VSTP176 | LP STEAM DRAINS PUMP B DISCHARGE CHECK VALVE | NO DATA | no data | NO DATA | NO DATA | LP STEAM DRAINS PUMP B DISCHARGE CHECK VALVE | DRAIN | no | PD-306B | OPEN | CLOSED | WATER | 6" | 3441.0 | 11020.0 | NOT CHECKED | 8402.0 | NO DATA | 7163 | no data
UNIT 1 | NO | 01-V-BUR992 | CONTROL AIR TO BUR 971 | HRSG EAST LEVEL 6 | no data | DB ELEMENT 6 | UNIT 1 DUCT BURNER | NO DATA | NO DATA | no | 2080_80405(S2) | OPEN | NO DATA | AIR | NO DATA | NO DATA | 4676.0 | NOT CHECKED | 2634.0 | B10287-005-01(S2) | 7164 | no data
UNIT 1 | NO | 01-V-BUR993 | CONTROL AIR TO BUR 981 | HRSG EAST LEVEL 6 | no data | DB ELEMENT 6 | UNIT 1 DUCT BURNER | NO DATA | NO DATA | no | 2080_80405(S2) | OPEN | NO DATA | AIR | NO DATA | NO DATA | 4677.0 | NOT CHECKED | 2638.0 | B10287-005-01(S2) | 7165 | no data
UNIT 2 | NO | 02L08AA903 | LP STEAM INLET PIPE DRAIN VALVE | NO DATA | no data | NO DATA | ST | LP STEAM INLET PIPE DRAIN VALVE | DRAIN | no | T3463AAAA230-1 | NO DATA | NO DATA | NO DATA | NO DATA | NO DATA | 7145.0 | NOT CHECKED | 8445.0 | NO DATA | 7166 | no data
UNIT 2 | NO | 02L08AA904 | LP STEAM INLET PIPE DRAIN VALVE AIR SET | NO DATA | no data | NO DATA | ST | LP STEAM INLET PIPE DRAIN VALVE AIR SET | DRAIN | no | T3463AAAA230-1 | NO DATA | NO DATA | NO DATA | NO DATA | NO DATA | 7146.0 | NOT CHECKED | 8448.0 | NO DATA | 7167 | no data
UNIT 1 | NO | 01-V-BUR995 | DB COOLING AIR TO ELEMENTS PI | UNKNOWN | no data |  | UNIT 1 DUCT BURNER | NO DATA | NO DATA | no | 2080_80405(S2) | OPEN | NO DATA | AIR | NO DATA | NO DATA | 4678.0 | NOT CHECKED | 3053.0 | B10287-005-01(S2) | 7168 | no data
UNIT 2 | NO | 02-MOV-HLS904 | LP STEAM SPARGING | NO DATA | no data | NO DATA | NO DATA | LP STEAM SPARGING | MOV | no | 2080_00003‐1 | NO DATA | NO DATA | STEAM | 3" | NO DATA | 7884.0 | NOT CHECKED | 8469.0 | NO DATA | 7169 | no data
UNIT 1 | NO | 01-V-BUR997A | DB COOLING AIR TO EL1 | HRSG EAST LEVEL 1 | no data | DB ELEMENT 1 | UNIT 1 DUCT BURNER | NO DATA | NO DATA | no | 2080_80405(S2) | OPEN | NO DATA | AIR | NO DATA | NO DATA | 4679.0 | NOT CHECKED | 3047.0 | B10287-005-01(S2) | 7170 | no data
UNIT 1 | NO | 01-V-BUR997B | DB COOLING AIR TO EL2 | HRSG EAST LEVEL 2 | no data | DB ELEMENT 2 | UNIT 1 DUCT BURNER | NO DATA | NO DATA | no | 2080_80405(S2) | OPEN | NO DATA | AIR | NO DATA | NO DATA | 4680.0 | NOT CHECKED | 3048.0 | B10287-005-01(S2) | 7171 | no data
UNIT 2 | NO | 02-VHLS994 | LP STEAM SPARGING CHECK VALVE | NO DATA | no data | NO DATA | NO DATA | LP STEAM SPARGING CHECK VALVE | NA | no | 2080_00003‐1 | NO DATA | NO DATA | STEAM | 3" | NO DATA | 10359.0 | NOT CHECKED | 8471.0 | NO DATA | 7172 | no data
UNIT 2 | NO | 02L08AA901 | LP STEAM STRAINER DRAIN VALVE | NO DATA | no data | NO DATA | ST | LP STEAM STRAINER DRAIN VALVE | DRAIN | no | T3463AAAA230-1 | NO DATA | NO DATA | NO DATA | NO DATA | NO DATA | 7143.0 | NOT CHECKED | 8484.0 | NO DATA | 7173 | no data
UNIT 1 | NO | 01-V-BUR997C | DB COOLING AIR TO EL3 | HRSG EAST LEVEL 3 | no data | DB ELEMENT 3 | UNIT 1 DUCT BURNER | NO DATA | NO DATA | no | 2080_80405(S2) | OPEN | NO DATA | AIR | NO DATA | NO DATA | 4681.0 | NOT CHECKED | 3049.0 | B10287-005-01(S2) | 7174 | no data
UNIT 2 | NO | 02L08AA902 | LP STEAM STRAINER DRAIN VALVE AIR SET | NO DATA | no data | NO DATA | ST | LP STEAM STRAINER DRAIN VALVE AIR SET | DRAIN | no | T3463AAAA230-1 | NO DATA | NO DATA | NO DATA | NO DATA | NO DATA | 7144.0 | NOT CHECKED | 8486.0 | NO DATA | 7175 | no data
UNIT 1 | NO | 01-V-BUR997D | DB COOLING AIR TO EL4 | HRSG EAST LEVEL 4 | no data | DB ELEMENT 4 | UNIT 1 DUCT BURNER | NO DATA | NO DATA | no | 2080_80405(S2) | OPEN | NO DATA | AIR | NO DATA | NO DATA | 4682.0 | NOT CHECKED | 3050.0 | B10287-005-01(S2) | 7176 | no data
UNIT 1 | NO | 01-V-BUR997E | DB COOLING AIR TO EL5 | HRSG EAST LEVEL 5 | no data | DB ELEMENT 5 | UNIT 1 DUCT BURNER | NO DATA | NO DATA | no | 2080_80405(S2) | OPEN | NO DATA | AIR | NO DATA | NO DATA | 4683.0 | NOT CHECKED | 3051.0 | B10287-005-01(S2) | 7177 | no data
UNIT 2 | NO | 02MAY02AA351 | LP STOP VALVE AGTUATDR ST CONTROL OIL INLET VALVE | NO DATA | no data | NO DATA | NO DATA | LP STOP VALVE AGTUATDR ST CONTROL OIL INLET VALVE | NO DATA | no | T3463AAAA210-3 | NO DATA | NO DATA | NO DATA | NO DATA | NO DATA | 7386.0 | NOT CHECKED | 8490.0 | NO DATA | 7178 | no data
UNIT 2 | NO | 02MAY04AA901 | LP STOP VALVE ACTUATOR DRAIN CHEGK VALVE | NO DATA | no data | NO DATA | NO DATA | LP STOP VALVE ACTUATOR DRAIN CHEGK VALVE | DRAIN | no | T3463AAAA210-3 | NO DATA | NO DATA | NO DATA | NO DATA | NO DATA | 7391.0 | NOT CHECKED | 8492.0 | NO DATA | 7179 | no data
UNIT 1 | NO | 01-V-BUR997F | DB COOLING AIR TO EL6 | HRSG EAST LEVEL 6 | no data | DB ELEMENT 6 | UNIT 1 DUCT BURNER | NO DATA | NO DATA | no | 2080_80405(S2) | OPEN | NO DATA | AIR | NO DATA | NO DATA | 4684.0 | NOT CHECKED | 3052.0 | B10287-005-01(S2) | 7180 | no data
UNIT 2 | NO | 02MAY02AA353 | LP STOP VALVE PILOT OPERATED CHECK VALVE | NO DATA | no data | NO DATA | NO DATA | LP STOP VALVE PILOT OPERATED CHECK VALVE | NO DATA | no | T3463AAAA210-3 | NO DATA | NO DATA | NO DATA | NO DATA | NO DATA | 7387.0 | NOT CHECKED | 8494.0 | NO DATA | 7181 | no data
UNIT 1 | NO | 01-V-BURXXX | FLAME SCANNER BLOWER DISCHARGE DRAIN VALVE | UNDER HRSG SOUTH | no data | DB | UNIT 1 DUCT BURNER | NO DATA | DRAIN | no | 2080_80405 (S1) | CLOSED | NO DATA | NO DATA | NO DATA | NO DATA | 4685.0 | NOT CHECKED | 4584.0 | B10287-005-01(S1) | 7182 | no data
UNIT 1 | NO | 01-VCCF104 | UNIT 1 ENCLOSURE CONTAINMENT DRAIN ISO | UNIT 1 CHEM SHACK AREA EAST SIDE | no data | NO DATA | NO DATA | UNIT 1 ENCLOSURE CONTAINMENT DRAIN ISO | ISO | no | PD-520A | CLOSED | OPEN | 19% AQUEOUS AMMONIA AND | 2" | 1029.0 | 4686.0 | NOT CHECKED | 11987.0 | NO DATA | 7183 | no data
UNIT 2 | NO | 02-VHLS817 | LP SUPERHEATED STEAM PRESSURE INDICATOR ISOLATION | NO DATA | no data | NO DATA | NO DATA | LP SUPERHEATED STEAM PRESSURE INDICATOR ISOLATION | ISO | no | 2080_00003‐2 | NO DATA | NO DATA | STEAM | 3/4" | NO DATA | 10246.0 | NOT CHECKED | 8495.0 | NO DATA | 7184 | no data
UNIT 2 | NO | 02-VHLS818 | LP SUPERHEATED STEAM PRESSURE INDICATOR ISOLATION | NO DATA | no data | NO DATA | NO DATA | LP SUPERHEATED STEAM PRESSURE INDICATOR ISOLATION | ISO | no | 2080_00003‐2 | NO DATA | NO DATA | STEAM | 3/4" | NO DATA | 10247.0 | NOT CHECKED | 8496.0 | NO DATA | 7185 | no data
UNIT 1 | NO | 01-VCCF105 | UNIT 1 CONDENSATE AMMONIA FEED ISO | UNIT 1 PIPE RACK 1ST LEVEL MIDDLE | no data | NO DATA | NO DATA | UNIT 1 CONDENSATE AMMONIA FEED ISO | ISO | no | PD-053A | OPEN | CLOSED | 19% AQUEOUS AMMONIA | 0.375" | 1030.0 | 4687.0 | NOT CHECKED | 11962.0 | NO DATA | 7186 | no data
UNIT 2 | NO | 02-VHHS872 | HP SUPERHEATER OUTLET PITS (BEFORE MOV) | HRSG UPPER SOUTH | no data | NO DATA | HRSG | HP SUPERHEATER OUTLET PRESSURE TRANSMITTER ISOLATION | NA | no | 2080_00005‐3 | NO DATA | NO DATA | STEAM | 3/4" | NO DATA | 9990.0 | NOT CHECKED | 5946.0 | NO DATA | 7187 | no data
UNIT 1 | NO | 01-VCMG104 | NITROGEN SUPPLY ISOLATION | UNIT 1 N.W. BUILING INSIDE | no data | NO DATA | NO DATA | INSTRUMENTATION | ISO | no | PD-570 | CLOSED | OPEN | NITROGEN | 0.75" | 1254.0 | 4911.0 | NOT CHECKED | 9061.0 | NO DATA | 7188 | no data
UNIT 1 | NO | 01-VCMG119 | NITROGEN SUPPLY ISOLATION | UNIT 1 N.E. BY HRSG GROUND LEVEL | no data | NO DATA | NO DATA | INSTRUMENTATION | ISO | no | PD-570 | CLOSED | OPEN | NITROGEN | 0.75" | 1256.0 | 4913.0 | NOT CHECKED | 9062.0 | NO DATA | 7189 | no data
UNIT 2 | NO | 02-VHHS873 | HP SUPERHEATER OUTLET PITS (BEFORE MOV) | HRSG UPPER SOUTH | no data | NO DATA | HRSG | HP SUPERHEATER OUTLET PRESSURE TRANSMITTER ISOLATION | NA | no | 2080_00005‐3 | NO DATA | NO DATA | STEAM | 3/4" | NO DATA | 9991.0 | NOT CHECKED | 5947.0 | NO DATA | 7190 | no data
UNIT 2 | NO | 02-IV-CND-722 | MAIN DUCT PRESSURE IND. | NO DATA | no data | NO DATA | NO DATA | MAIN DUCT PRESSURE IND. | LEVER | no | 11737.0 | NO DATA | NO DATA | STEAM | 1/2" | NO DATA | 7092.0 | NOT CHECKED | 8855.0 | NO DATA | 7191 | no data
UNIT 1 | NO | 01-VCMG122 | INSTRUMENTATION | NO DATA | no data | NO DATA | NO DATA | INSTRUMENTATION | NO DATA | no | PD-571 | OPEN | CLOSED | CARBON DIOXIDE | 0.75" | 1257.0 | 4914.0 | NOT CHECKED | 7445.0 | NO DATA | 7192 | no data
UNIT 2 | NO | 02-ARM-YV-888 | MAKEUP ISO | NO DATA | no data | NO DATA | NO DATA | MAKEUP ISO | AOV | no | 11737.0 | NO DATA | NO DATA | WATER | 1" | NO DATA | 6867.0 | NOT CHECKED | 8888.0 | NO DATA | 7193 | no data
UNIT 1 | NO | 01-VCMG604 | N2 PURGE CONNECTION | UNIT 1 EAST BUILDING WALL OUTSIDE | no data | NO DATA | NO DATA | N2 PURGE CONNECTION | NO DATA | no | PD-571 | CLOSED | OPEN | HYDROGEN | 0.75" | 1259.0 | 4916.0 | NOT CHECKED | 9021.0 | NO DATA | 7194 | no data
UNIT 2 | NO | 02-ARM-YV-895 | MAKEUP ISO | NO DATA | no data | NO DATA | NO DATA | MAKEUP ISO | AOV | no | 11737.0 | NO DATA | NO DATA | WATER | 1" | NO DATA | 6870.0 | NOT CHECKED | 8889.0 | NO DATA | 7195 | no data
UNIT 1 | NO | 01-VCND103 | CONDENSATE DUMP ISOLATION | HRSG LOWER NW | no data | NO DATA | NO DATA | CONDENSATE EMERGENCY DUMP CV ISOLATION | ISO | no | PD-053A | OPEN | CLOSED | WATER | 6" | 1262.0 | 4919.0 | NOT CHECKED | 2515.0 | NO DATA | 7196 | no data
UNIT 2 | NO | 02-ARM-YV-903 | MAKEUP ISO | NO DATA | no data | NO DATA | NO DATA | MAKEUP ISO | AOV | no | 11737.0 | NO DATA | NO DATA | WATER | 1" | NO DATA | 6873.0 | NOT CHECKED | 8890.0 | NO DATA | 7197 | no data
UNIT 1 | NO | 01-VCND104 | PUMP DISCHARGE PRESSURE TRANSMITTER | CRT AREA | no data | NO DATA | CND PUMP A | INSTRUMENT ISOLATION | NO DATA | no | PD-051A | OPEN | CLOSED | WATER | 0.75" | 1263.0 | 4920.0 | NOT CHECKED | 10412.0 | NO DATA | 7198 | no data
UNIT 2 | NO | 02-ARM-YV-911 | MAKEUP ISO | NO DATA | no data | NO DATA | NO DATA | MAKEUP ISO | AOV | no | 11737.0 | NO DATA | NO DATA | WATER | 1" | NO DATA | 6876.0 | NOT CHECKED | 8891.0 | NO DATA | 7199 | no data
UNIT 1 | NO | 01-VCND106 | ST DT PUMP DISCHARGE VENT | CRT LANDING | no data | NO DATA | CRT | VENT VALVE | VENT | no | PD-050A | CLOSED | OPEN | WATER | 0.75" | 1265.0 | 4922.0 | NOT CHECKED | 11000.0 | NO DATA | 7200 | no data
UNIT 2 | NO | 02-ARM-YV-919 | MAKEUP ISO | NO DATA | no data | NO DATA | NO DATA | MAKEUP ISO | AOV | no | 11737.0 | NO DATA | NO DATA | WATER | 1" | NO DATA | 6879.0 | NOT CHECKED | 8892.0 | NO DATA | 7201 | no data
UNIT 1 | NO | 01-VCND108 | CRH VENTILATOR SPRAY DRAIN | ST UPPER EAST | no data | NO DATA | ATTEMPERATOR | DRAIN VALVE | DRAIN | no | PD-030A | CLOSED | OPEN | WATER | 0.75" | 1266.0 | 4923.0 | NOT CHECKED | 2948.0 | NO DATA | 7202 | no data
UNIT 1 | NO | 01-VCND109 | CRH VENTILATOR SPRAY ISOLATION | ST UPPER EAST | no data | NO DATA | ATTEMPERATOR | CRH VENTILATOR SPRAY SUPPLY ISOLATION | ISO | no | PD-030A | OPEN | CLOSED | WATER | 3" | 1267.0 | 4924.0 | NOT CHECKED | 2950.0 | NO DATA | 7203 | no data
UNIT 2 | NO | 02-VSCR803 | MANIFOLD DRAIN VALVE | NO DATA | no data | NO DATA | NO DATA | MANIFOLD DRAIN VALVE | DRAIN | no | D0010102 SH1 & SH2 | NO DATA | NO DATA | AMMONIA | 1.0 | NO DATA | 10899.0 | NOT CHECKED | 8895.0 | NO DATA | 7204 | no data
UNIT 2 | NO | 02-TRP-880 | MOISTURE SEPARATOR DRAIN TRAP | NO DATA | no data | NO DATA | NO DATA | MOISTURE SEPARATOR DRAIN TRAP | DRAIN | no | 11737.0 | NO DATA | NO DATA | STEAM | 1" | NO DATA | 8472.0 | NOT CHECKED | 8993.0 | NO DATA | 7205 | no data
UNIT 1 | NO | 01-VCND110 | CRH VENTILATOR SPRAY VENT (OUTSIDE DECK) | ST UPPER EAST (OUTSIDE DECK) | no data | NO DATA | ATTEMPERATOR | VENT VALVE | VENT | no | PD-030A | CLOSED | OPEN | WATER | 0.75" | 1268.0 | 4925.0 | NOT CHECKED | 2954.0 | NO DATA | 7206 | no data
UNIT 2 | NO | 02-V-ARM-880 | MOTIVE STEAM BLOCK | NO DATA | no data | NO DATA | NO DATA | MOTIVE STEAM BLOCK | LEVER | no | 11737.0 | NO DATA | NO DATA | STEAM | 1" | NO DATA | 8562.0 | NOT CHECKED | 8995.0 | NO DATA | 7207 | no data
UNIT 1 | NO | 01-VCND111 | CRH VENTILATOR SPRAY SUPPLY CHECK VALVE | UNIT 1 DRAINS TANK PIPE RACK | no data | NO DATA | NO DATA | CRH VENTILATOR SPRAY SUPPLY CHECK VALVE | VENT | no | PD-030A | OPEN | CLOSED | WATER | 3" | 1269.0 | 4926.0 | NOT CHECKED | 2952.0 | NO DATA | 7208 | no data
UNIT 1 | NO | 01-VCND112 | DP TRANSMITTER ISOLATION (2) VALVES | CRT AREA | no data | NO DATA | CND PUMP C | INSTRUMENT ISOLATION | ISO | no | PD-051A | OPEN | CLOSED | WATER | 0.75" | 1270.0 | 4927.0 | NOT CHECKED | 3267.0 | NO DATA | 7209 | no data
UNIT 2 | NO | 02-YV-CND-871COP | NCG VALVE, ROW 1 | NO DATA | no data | NO DATA | NO DATA | NCG VALVE, ROW 1 | AOV | no | 11737.0 | NO DATA | NO DATA | NCG | 8" | NO DATA | 11103.0 | NOT CHECKED | 9030.0 | NO DATA | 7210 | no data
UNIT 2 | NO | 02-YV-CND-872COP | NCG VALVE, ROW 2 | NO DATA | no data | NO DATA | NO DATA | NCG VALVE, ROW 2 | AOV | no | 11737.0 | NO DATA | NO DATA | NCG | 8" | NO DATA | 11104.0 | NOT CHECKED | 9032.0 | NO DATA | 7211 | no data
UNIT 1 | NO | 01-VCND113 | AIR VENT VALVE | CRT AREA | no data | NO DATA | CND PUMP C | CND PUMP CAN VENT VALVE | VENT | no | PD-051A | CLOSED | OPEN | WATER | 1" | 1271.0 | 4928.0 | NOT CHECKED | 1138.0 | NO DATA | 7212 | no data
UNIT 2 | NO | 02-NODATA30 | NITROGEN SUPPLY TO SEAL BLOCK VALVE | NO DATA | no data | NO DATA | FUEL GAS COMPRESSOR "B" | NO DATA | NO DATA | no | NO DATA | OPEN | NO DATA | NO DATA | NO DATA | NO DATA | 8128.0 | NOT CHECKED | 9066.0 | NO DATA | 7213 | no data
UNIT 1 | NO | 01-VCND115 | LPS BYPASS SPRAY SUPPLY CHECK VALVE | UNIT 1 DRAINS TANK PIPE RACK | no data | NO DATA | NO DATA | LPS BYPASS SPRAY SUPPLY CHECK VALVE | NO DATA | no | PD-040A | OPEN | CLOSED | WATER | 1.5" | 1273.0 | 4930.0 | NOT CHECKED | 8518.0 | NO DATA | 7214 | no data
UNIT 1 | NO | 01-VCND117 | CND PUMP DISCHARGE CHECK VALVE | UNIT 1 CONDENSATE PUMP AREA | no data | NO DATA | NO DATA | CND PUMP DISCHARGE CHECK VALVE | NO DATA | no | PD-051A | CLOSED | OPEN | WATER | 10" | 1275.0 | 4932.0 | NOT CHECKED | 2415.0 | NO DATA | 7215 | no data
UNIT 2 | NO | 02-NODATA53 | NITROGEN SUPPLY TO SEAL BLOCK VALVE | NO DATA | no data | NO DATA | FUEL GAS COMPRESSOR "C" | NO DATA | NO DATA | no | NO DATA | OPEN | NO DATA | NO DATA | NO DATA | NO DATA | 8153.0 | NOT CHECKED | 9067.0 | NO DATA | 7216 | no data
UNIT 2 | NO | 02-VWDR100 | OIL IN WATER ANALYZER ISO | NO DATA | no data | NO DATA | NO DATA | OIL IN WATER ANALYZER ISO | ISO | no | PD-960B | OPEN | CLOSED | WATER | 0.75" | 3469.0 | 11057.0 | NOT CHECKED | 10066.0 | NO DATA | 7217 | no data
UNIT 1 | NO | 01-VCND119 | HRH SPRAY ISOLATION | ST UPPER EAST | no data | NO DATA | ATTEMPERATOR | HRH BYPASS SPRAY SUPPLY ISOLATION | ISO | no | PD-034A | OPEN | CLOSED | WATER | 6" | 1277.0 | 4934.0 | NOT CHECKED | 6280.0 | NO DATA | 7218 | no data
UNIT 2 | NO | 02-V-ARM-881 | OUTLET BLOCK VALVE | NO DATA | no data | NO DATA | NO DATA | OUTLET BLOCK VALVE | HANDWHEEL | no | 11737.0 | NO DATA | NO DATA | NCG | 6" | NO DATA | 8563.0 | NOT CHECKED | 10076.0 | NO DATA | 7219 | no data
UNIT 1 | NO | 01-VCND121 | HRH BYPASS SPRAY SUPPLY CHECK VALVE | UNIT 1 DRAINS TANK PIPE RACK | no data | NO DATA | NO DATA | HRH BYPASS SPRAY SUPPLY CHECK VALVE | NO DATA | no | PD-034A | OPEN | CLOSED | WATER | 6" | 1278.0 | 4935.0 | NOT CHECKED | 6185.0 | NO DATA | 7220 | no data
UNIT 2 | NO | 02-VPDR205 | OWS INLET ISOLATION | NO DATA | no data | NO DATA | NO DATA | OWS INLET ISOLATION | ISO | no | PD-960B | OPEN | CLOSED | OIL/WATER | 12" | 3360.0 | 10879.0 | NOT CHECKED | 10091.0 | NO DATA | 7221 | no data
UNIT 1 | NO | 01-VCND123 | HOOD SPRAY LOCAL GAUGE | ST UPPER EAST | no data | NO DATA | ATTEMPERATOR | INSTRUMENT ISOLATION | NO DATA | no | PD-052A | OPEN | CLOSED | WATER | 0.75" | 1279.0 | 4936.0 | NOT CHECKED | 5419.0 | NO DATA | 7222 | no data
UNIT 2 | NO | 02-SP-100 | PDI-AQA-800 3 VALVE MANIFOLD | NO DATA | no data | NO DATA | NO DATA | PDI-AQA-800 3 VALVE MANIFOLD | 3 VALVE MANIFOLD | no | D0010101 SH2 | NO DATA | NO DATA | AMMONIA | 1/2 | NO DATA | 8434.0 | NOT CHECKED | 10106.0 | NO DATA | 7223 | no data
UNIT 1 | NO | 01-VCND124 | FLOW TRANSMITTER (4 VALVES) | ST UPPER EAST | no data | NO DATA | FT | INSTRUMENT ISOLATION | NO DATA | no | PD-052A | OPEN | CLOSED | WATER | 0.5" | 1280.0 | 4937.0 | NOT CHECKED | 4600.0 | NO DATA | 7224 | no data
UNIT 2 | NO | 02-V-BUR886 | PILIOT HEADER DRAIN BETWEEN PRIMARY STOP VALVES | NO DATA | no data | NO DATA | UNIT 2 DUCT BURNER | NO DATA | DRAIN | no | NO DATA | CLOSED | NO DATA | NO DATA | NO DATA | NO DATA | 9167.0 | NOT CHECKED | 10146.0 | NO DATA | 7225 | no data
UNIT 1 | NO | 01-VCND125 | HRH SPRAY FLOW TRANSMITTER (4) VALVES | ST UPPER EAST | no data | NO DATA | ATTEMPERATOR | INSTRUMENT ISOLATION | NO DATA | no | PD-034A | OPEN | CLOSED | WATER | 0.5" | 1281.0 | 4938.0 | NOT CHECKED | 6272.0 | NO DATA | 7226 | no data
UNIT 2 | NO | 02-V-BUR866 | PILOT GAS PRESSURE TRANSMITTER ISOLATION | NO DATA | no data | NO DATA | UNIT 2 DUCT BURNER | NO DATA | ISO | no | NO DATA | OPEN | NO DATA | NO DATA | NO DATA | NO DATA | 9164.0 | NOT CHECKED | 10147.0 | NO DATA | 7227 | no data
UNIT 1 | NO | 01-VCND126 | HOOD SPRAY FCV ISOS (2) | ST UPPER EAST | no data | NO DATA | ATTEMPERATOR | ST HOOD SPRAY SUPPLY ISOLATION | ISO | no | PD-052A | OPEN | CLOSED | WATER | 1.5" | 1282.0 | 4939.0 | NOT CHECKED | 5415.0 | NO DATA | 7228 | no data
UNIT 1 | NO | 01-VCND127 | COMMON CONDENSATE DISCHARGE HEADER VENT | CRT AREA | no data | NO DATA | CND HEADER | VENT VALVE | VENT | no | PD-051A | CLOSED | OPEN | WATER | 0.75" | 1283.0 | 4940.0 | NOT CHECKED | 2479.0 | NO DATA | 7229 | no data
UNIT 2 | NO | 02-V-BUR860 | PILOT GAS SUPPLY ISOLATION | NO DATA | no data | NO DATA | UNIT 2 DUCT BURNER | NO DATA | ISO | no | NO DATA | OPEN | NO DATA | NO DATA | NO DATA | NO DATA | 9163.0 | NOT CHECKED | 10148.0 | NO DATA | 7230 | no data
UNIT 2 | NO | 02-FG-V-0943 | PILOT HEADER DRAIN AFTER LAST STOP VALVE | NO DATA | no data | NO DATA | UNIT 2 DUCT BURNER | NO DATA | DRAIN | no | NO DATA | CLOSED | NO DATA | NO DATA | NO DATA | NO DATA | 7013.0 | NOT CHECKED | 10150.0 | NO DATA | 7231 | no data
UNIT 1 | NO | 01-VCND130 | PUMP DISCHARGE PRESSURE TRANSMITTER | CRT AREA | no data | NO DATA | CND PUMP C | INSTRUMENT ISOLATION | NO DATA | no | PD-051A | OPEN | CLOSED | WATER | 0.75" | 1286.0 | 4944.0 | NOT CHECKED | 10406.0 | NO DATA | 7232 | no data
UNIT 2 | NO | 02-V-BUR887 | PILOT HEADER DRAIN BETWEEN STOP VALVES SECONDARY | NO DATA | no data | NO DATA | UNIT 2 DUCT BURNER | NO DATA | DRAIN | no | NO DATA | CLOSED | NO DATA | NO DATA | NO DATA | NO DATA | 9168.0 | NOT CHECKED | 10151.0 | NO DATA | 7233 | no data
UNIT 1 | NO | 01-VCND131 | CND PUMP SUCTION PRESSURE GAUGE ISOLATION. | CRT AREA | no data | NO DATA | CND PUMP C | INSTRUMENT ISOLATION | ISO | no | PD-051A | OPEN | CLOSED | WATER | 0.75" | 1287.0 | 4945.0 | NOT CHECKED | 2422.0 | NO DATA | 7234 | no data
UNIT 2 | NO | 02-V-BUR870 | PILOT HEADER STOP VALVE PRESSURE DP HIGH SIDE | NO DATA | no data | NO DATA | UNIT 2 DUCT BURNER | NO DATA | NO DATA | no | NO DATA | OPEN | NO DATA | NO DATA | NO DATA | NO DATA | 9165.0 | NOT CHECKED | 10153.0 | NO DATA | 7235 | no data
UNIT 1 | NO | 01-VCND134 | CURTAIN SPRAY ISOLATION VALVE | ST UPPER EAST | no data | NO DATA | ATTEMPERATOR | CND TO ACC CURTAIN SPRAY FE ISOLATION | ISO | no | PD-052A | OPEN | CLOSED | WATER | 4" | 1290.0 | 4948.0 | NOT CHECKED | 3029.0 | NO DATA | 7236 | no data
UNIT 1 | NO | 01-VCND137 | PUMP DISCHARGE PRESSURE TRANSMITTER | CRT AREA | no data | NO DATA | CND PUMP B | INSTRUMENT ISOLATION | NO DATA | no | PD-051A | OPEN | CLOSED | WATER | 0.75" | 1293.0 | 4951.0 | NOT CHECKED | 10407.0 | NO DATA | 7237 | no data
UNIT 2 | NO | 02-V-BUR871 | PILOT HEADER STOP VALVE PRESSURE DP LOW SIDE | NO DATA | no data | NO DATA | UNIT 2 DUCT BURNER | NO DATA | NO DATA | no | NO DATA | OPEN | NO DATA | NO DATA | NO DATA | NO DATA | 9166.0 | NOT CHECKED | 10155.0 | NO DATA | 7238 | no data
UNIT 2 | NO | 02-VSCR802 | PI-SCR101 BLOCK VALVE | NO DATA | no data | NO DATA | NO DATA | PI-SCR101 BLOCK VALVE | GATE-MAN | no | D0010101 SH1 | NO DATA | NO DATA | FLUE GAS | 1/2" | NO DATA | 10898.0 | NOT CHECKED | 10170.0 | NO DATA | 7239 | no data
UNIT 1 | NO | 01-VCND138 | VENT BEFORE GLAND STEAM CONDENSER | ST UPPER EAST | no data | NO DATA | GS CONDENSER | VENT VALVE | VENT | no | PD-052A | CLOSED | OPEN | WATER | 0.75" | 1294.0 | 4952.0 | NOT CHECKED | 12786.0 | NO DATA | 7240 | no data
UNIT 2 | NO | 02MAB03AA801 | PIT-113 ISO | NO DATA | no data | NO DATA | ST | PIT-113 ISO | ISO | no | T3463AAAA230-2 | NO DATA | NO DATA | NO DATA | NO DATA | NO DATA | 7331.0 | NOT CHECKED | 10175.0 | NO DATA | 7241 | no data
UNIT 1 | NO | 01-VCND145 | HOOD SPRAY FCV ISOS (2) | ST UPPER EAST | no data | NO DATA | ATTEMPERATOR | ST HOOD SPRAY VALVE ISOLATION | ISO | no | PD-052A | OPEN | CLOSED | WATER | 1.5" | 1301.0 | 4959.0 | NOT CHECKED | 5416.0 | NO DATA | 7242 | no data
UNIT 2 | NO | 02MAB03AA802 | PIT-114 ISO | NO DATA | no data | NO DATA | ST | PIT-114 ISO | ISO | no | T3463AAAA230-2 | NO DATA | NO DATA | NO DATA | NO DATA | NO DATA | 7332.0 | NOT CHECKED | 10177.0 | NO DATA | 7243 | no data
UNIT 1 | NO | 01-VCND146 | LOCAL PRESSURE GAUGE | ST UPPER EAST | no data | NO DATA | GS CONDENSER | INSTRUMENT ISOLATION | NO DATA | no | PD-052A | OPEN | CLOSED | WATER | 0.75" | 1302.0 | 4960.0 | NOT CHECKED | 8091.0 | NO DATA | 7244 | no data
UNIT 2 | NO | 02MAB03AA803 | PIT-115 ISO | NO DATA | no data | NO DATA | ST | PIT-115 ISO | ISO | no | T3463AAAA230-2 | NO DATA | NO DATA | NO DATA | NO DATA | NO DATA | 7333.0 | NOT CHECKED | 10179.0 | NO DATA | 7245 | no data
UNIT 1 | NO | 01-VCND147 | HOOD SPRAY FCV BYPASS VALVE | ST UPPER EAST | no data | NO DATA | ATTEMPERATOR | ST HOOD SPRAY CV BYPASS VALVE | NO DATA | no | PD-052A | CLOSED | CLOSED | WATER | 1.5" | 1303.0 | 4961.0 | NOT CHECKED | 5413.0 | NO DATA | 7246 | no data
UNIT 2 | NO | 02MAC03AA801 | PIT-123 ISO | NO DATA | no data | NO DATA | ST | PIT-123 ISO | ISO | no | T3463AAAA230-2 | NO DATA | NO DATA | NO DATA | NO DATA | NO DATA | 7337.0 | NOT CHECKED | 10181.0 | NO DATA | 7247 | no data
UNIT 1 | NO | 01-VCND148 | CND PUMP DISCHARGE CHECK VALVE | UNIT 1 CONDENSATE PUMP AREA | no data | NO DATA | NO DATA | CND PUMP DISCHARGE CHECK VALVE | NO DATA | no | PD-051A | OPEN | CLOSED | WATER | 10" | 1304.0 | 4962.0 | NOT CHECKED | 2416.0 | NO DATA | 7248 | no data
UNIT 2 | NO | 02-YV-SVA-803 | PLANT AIR LINE BLOCK VALVE | NO DATA | no data | NO DATA | NO DATA | PLANT AIR LINE BLOCK VALVE | AOV | no | D0010101 SH2 | NO DATA | NO DATA | AMMONIA | 1" | NO DATA | 11116.0 | NOT CHECKED | 10193.0 | NO DATA | 7249 | no data
UNIT 1 | NO | 01-VCND149 | VENT VALVE | NO DATA | no data | NO DATA | NO DATA | VENT VALVE | VENT | no | PD-053A | CLOSED | OPEN | WATER | 0.75" | 1305.0 | 4963.0 | NOT CHECKED | 12795.0 | NO DATA | 7250 | no data
UNIT 2 | NO | 02-VHHS874 | HP SUPERHEATER OUTLET PITS (BEFORE MOV) | HRSG UPPER SOUTH | no data | NO DATA | HRSG | HP SUPERHEATER OUTLET PRESSURE TRANSMITTER ISOLATION | NA | no | 2080_00005‐3 | NO DATA | NO DATA | STEAM | 3/4" | NO DATA | 9992.0 | NOT CHECKED | 5948.0 | NO DATA | 7251 | no data
UNIT 1 | NO | 01-VCND151 | COMMON CONDENSATE DISCHARGE HEADER PIT | CRT AREA | no data | NO DATA | PIT | INSTRUMENT ISOLATION | NO DATA | no | PD-052A | OPEN | CLOSED | WATER | 0.75" | 1307.0 | 4965.0 | NOT CHECKED | 2477.0 | NO DATA | 7252 | no data
UNIT 2 | NO | 02-VHIS987 | IP SUPERHEATER OUTLET PIT | HRSG LOWER | no data | NO DATA | NO DATA | IP SUPERHEATED STEAM PRESSURE TRANSMITTER ISOLATION | NA | no | 2080_00004‐3 | NO DATA | NO DATA | STEAM | 3/4" | NO DATA | 10214.0 | NOT CHECKED | 7809.0 | NO DATA | 7253 | no data
UNIT 1 | NO | 01-VCND153 | DRAIN BEFORE CONDENSATE DUMP CV | HRSG LOWER NW | no data | NO DATA | NO DATA | DRAIN VALVE | DRAIN | no | PD-053A | CLOSED | OPEN | WATER | 0.75" | 1309.0 | 4967.0 | NOT CHECKED | 3551.0 | NO DATA | 7254 | no data
UNIT 2 | NO | 02-VHIS988 | IP SUPERHEATER OUTLET PIT | HRSG LOWER | no data | NO DATA | NO DATA | IP SUPERHEATED STEAM PRESSURE TRANSMITTER ISOLATION | NA | no | 2080_00004‐3 | NO DATA | NO DATA | STEAM | 3/4" | NO DATA | 10215.0 | NOT CHECKED | 7810.0 | NO DATA | 7255 | no data
UNIT 1 | NO | 01-VCND157 | AIR VENT VALVE | CRT AREA | no data | NO DATA | CND PUMP A | CND PUMP CAN VENT VALVE | VENT | no | PD-051A | CLOSED | OPEN | WATER | 1" | 1313.0 | 4971.0 | NOT CHECKED | 1139.0 | NO DATA | 7256 | no data
UNIT 1 | NO | 01-VCND159 | CRH VENTILATOR SPRAY FLOW TRANSMITTER (2) VALVES | ST UPPER EAST | no data | NO DATA | ATTEMPERATOR | INSTRUMENT ISOLATION | VENT | no | PD-030A | OPEN | CLOSED | WATER | 0.5" | 1315.0 | 4973.0 | NOT CHECKED | 2956.0 | NO DATA | 7257 | no data
UNIT 2 | NO | 02-V-BUR835 | PRESSURE AFTER CONTROL VALVE TRANSMITTER | NO DATA | no data | NO DATA | UNIT 2 DUCT BURNER | NO DATA | NO DATA | no | NO DATA | OPEN | NO DATA | NO DATA | NO DATA | NO DATA | 9159.0 | NOT CHECKED | 10284.0 | NO DATA | 7258 | no data
UNIT 2 | NO | 02-V-BUR836 | PRESSURE AFTER CONTROL VALVE TRANSMITTER | NO DATA | no data | NO DATA | UNIT 2 DUCT BURNER | NO DATA | NO DATA | no | NO DATA | OPEN | NO DATA | NO DATA | NO DATA | NO DATA | 9160.0 | NOT CHECKED | 10285.0 | NO DATA | 7259 | no data
UNIT 1 | NO | 01-VCND162 | CRH VENTILATOR SPRAY FLOW TRANSMITTER (2) VALVES | ST UPPER EAST | no data | NO DATA | ATTEMPERATOR | INSTRUMENT ISOLATION | VENT | no | PD-030A | OPEN | CLOSED | WATER | 0.5" | 1317.0 | 4975.0 | NOT CHECKED | 2957.0 | NO DATA | 7260 | no data
UNIT 1 | NO | 01-VCND164 | DP TRANSMITTER ISOLATION (2) VALVES | CRT AREA | no data | NO DATA | CND PUMP B | INSTRUMENT ISOLATION | ISO | no | PD-051A | OPEN | CLOSED | WATER | 0.75" | 1319.0 | 4977.0 | NOT CHECKED | 3268.0 | NO DATA | 7261 | no data
UNIT 2 | NO | 02-ARM-IV-883B | PRESSURE GAUGE ISO | NO DATA | no data | NO DATA | NO DATA | PRESSURE GAUGE ISO | ISO | no | 11737.0 | NO DATA | NO DATA | AIR | 0.5" | NO DATA | 6741.0 | NOT CHECKED | 10310.0 | NO DATA | 7262 | no data
UNIT 2 | NO | 02-ARM-IV-885 | PRESSURE GAUGE ISO | NO DATA | no data | NO DATA | NO DATA | PRESSURE GAUGE ISO | ISO | no | 11737.0 | NO DATA | NO DATA | WATER | 0.5" | NO DATA | 6742.0 | NOT CHECKED | 10311.0 | NO DATA | 7263 | no data
UNIT 1 | NO | 01-VCND170 | HRH SPRAY FLOW TRANSMITTER (4) VALVES | ST UPPER EAST | no data | NO DATA | ATTEMPERATOR | INSTRUMENT ISOLATION | NO DATA | no | PD-034A | CLOSED | OPEN | WATER | 0.5" | 1325.0 | 4983.0 | NOT CHECKED | 6273.0 | NO DATA | 7264 | no data
UNIT 2 | NO | 02-ARM-IV-886A | PRESSURE GAUGE ISO | NO DATA | no data | NO DATA | NO DATA | PRESSURE GAUGE ISO | ISO | no | 11737.0 | NO DATA | NO DATA | WATER | 0.5" | NO DATA | 6743.0 | NOT CHECKED | 10312.0 | NO DATA | 7265 | no data
UNIT 1 | NO | 01-VCND175 | FLOW TRANSMITTER (4 VALVES) | ST UPPER EAST | no data | NO DATA | FT | INSTRUMENT ISOLATION | NO DATA | no | PD-052A | OPEN | CLOSED | WATER | 0.5" | 1330.0 | 4990.0 | NOT CHECKED | 4601.0 | NO DATA | 7266 | no data
UNIT 2 | NO | 02-ARM-IV-886B | PRESSURE GAUGE ISO | NO DATA | no data | NO DATA | NO DATA | PRESSURE GAUGE ISO | ISO | no | 11737.0 | NO DATA | NO DATA | WATER | 0.5" | NO DATA | 6744.0 | NOT CHECKED | 10313.0 | NO DATA | 7267 | no data
UNIT 1 | NO | 01-VCND177 | FILTER D/P TRANSMITTER (2) ISOS | CRT AREA | no data | NO DATA | IRON FILER A | IRON FILTER VENT | ISO | no | PD-052A | OPEN | CLOSED | WATER | 0.75" | 1332.0 | 4992.0 | NOT CHECKED | 4499.0 | NO DATA | 7268 | no data
UNIT 1 | NO | 01-VCND180 | FILTER D/P TRANSMITTER (2) ISOS | CRT AREA | no data | NO DATA | IRON FILER B | INSTRUMENT ISOLATION | ISO | no | PD-052A | OPEN | CLOSED | WATER | 0.75" | 1335.0 | 4995.0 | NOT CHECKED | 4495.0 | NO DATA | 7269 | no data
UNIT 2 | NO | 02-ARM-IV-890B | PRESSURE GAUGE ISO | NO DATA | no data | NO DATA | NO DATA | PRESSURE GAUGE ISO | ISO | no | 11737.0 | NO DATA | NO DATA | AIR | 0.5" | NO DATA | 6748.0 | NOT CHECKED | 10314.0 | NO DATA | 7270 | no data
UNIT 2 | NO | 02-ARM-IV-892 | PRESSURE GAUGE ISO | NO DATA | no data | NO DATA | NO DATA | PRESSURE GAUGE ISO | ISO | no | 11737.0 | NO DATA | NO DATA | WATER | 0.5" | NO DATA | 6749.0 | NOT CHECKED | 10315.0 | NO DATA | 7271 | no data
UNIT 1 | NO | 01-VCND181 | DP TRANSMITTER ISOLATION (2) VALVES | CRT AREA | no data | NO DATA | CND PUMP B | INSTRUMENT ISOLATION | ISO | no | PD-051A | OPEN | CLOSED | WATER | 0.75" | 1336.0 | 4996.0 | NOT CHECKED | 3269.0 | NO DATA | 7272 | no data
UNIT 1 | NO | 01-VCND183 | CND PUMP SUCTION PRESSURE GAUGE ISOLATION. | CRT AREA | no data | NO DATA | CND PUMP B | INSTRUMENT ISOLATION | ISO | no | PD-051A | OPEN | CLOSED | WATER | 0.75" | 1338.0 | 4998.0 | NOT CHECKED | 2423.0 | NO DATA | 7273 | no data
UNIT 2 | NO | 02-ARM-IV-893A | PRESSURE GAUGE ISO | NO DATA | no data | NO DATA | NO DATA | PRESSURE GAUGE ISO | ISO | no | 11737.0 | NO DATA | NO DATA | WATER | 0.5" | NO DATA | 6750.0 | NOT CHECKED | 10316.0 | NO DATA | 7274 | no data
UNIT 2 | NO | 02-ARM-IV-893B | PRESSURE GAUGE ISO | NO DATA | no data | NO DATA | NO DATA | PRESSURE GAUGE ISO | ISO | no | 11737.0 | NO DATA | NO DATA | WATER | 0.5" | NO DATA | 6751.0 | NOT CHECKED | 10317.0 | NO DATA | 7275 | no data
UNIT 1 | NO | 01-VCND184 | FILTER D/P TRANSMITTER (2) ISOS | CRT AREA | no data | NO DATA | IRON FILER A | INSTRUMENT ISOLATION | ISO | no | PD-052A | OPEN | CLOSED | WATER | 0.75" | 1339.0 | 4999.0 | NOT CHECKED | 4500.0 | NO DATA | 7276 | no data
UNIT 2 | NO | 02-ARM-IV-898B | PRESSURE GAUGE ISO | NO DATA | no data | NO DATA | NO DATA | PRESSURE GAUGE ISO | ISO | no | 11737.0 | NO DATA | NO DATA | AIR | 0.5" | NO DATA | 6755.0 | NOT CHECKED | 10318.0 | NO DATA | 7277 | no data
UNIT 1 | NO | 01-VCND185 | CND PUMP DISCHARGE CHECK VALVE | UNIT 1 CONDENSATE PUMP AREA | no data | NO DATA | NO DATA | CND PUMP DISCHARGE CHECK VALVE | NO DATA | no | PD-051A | OPEN | CLOSED | WATER | 10" | 1340.0 | 5000.0 | NOT CHECKED | 2417.0 | NO DATA | 7278 | no data
UNIT 2 | NO | 02-ARM-IV-900 | PRESSURE GAUGE ISO | NO DATA | no data | NO DATA | NO DATA | PRESSURE GAUGE ISO | ISO | no | 11737.0 | NO DATA | NO DATA | WATER | 0.5" | NO DATA | 6756.0 | NOT CHECKED | 10319.0 | NO DATA | 7279 | no data
UNIT 1 | NO | 01-VCND186 | HOOD SPRAY VENT | ST UPPER EAST | no data | NO DATA | ATTEMPERATOR | VENT VALVE | VENT | no | PD-052A | CLOSED | OPEN | WATER | 0.75" | 1341.0 | 5001.0 | NOT CHECKED | 5423.0 | NO DATA | 7280 | no data
UNIT 2 | NO | 02-ARM-IV-902A | PRESSURE GAUGE ISO | NO DATA | no data | NO DATA | NO DATA | PRESSURE GAUGE ISO | ISO | no | 11737.0 | NO DATA | NO DATA | WATER | 0.5" | NO DATA | 6757.0 | NOT CHECKED | 10320.0 | NO DATA | 7281 | no data
UNIT 1 | NO | 01-VCND187 | FILTER D/P TRANSMITTER (2) ISOS | CRT AREA | no data | NO DATA | IRON FILER B | INSTRUMENT ISOLATION | ISO | no | PD-052A | OPEN | CLOSED | WATER | 0.75" | 1342.0 | 5002.0 | NOT CHECKED | 4496.0 | NO DATA | 7282 | no data
UNIT 2 | NO | 02-ARM-IV-902B | PRESSURE GAUGE ISO | NO DATA | no data | NO DATA | NO DATA | PRESSURE GAUGE ISO | ISO | no | 11737.0 | NO DATA | NO DATA | WATER | 0.5" | NO DATA | 6758.0 | NOT CHECKED | 10321.0 | NO DATA | 7283 | no data
UNIT 1 | NO | 01-VCND190 | FLOW TRANSMITTER (4 VALVES) | ST UPPER EAST | no data | NO DATA | FT | INSTRUMENT ISOLATION | NO DATA | no | PD-052A | OPEN | CLOSED | WATER | 0.5" | 1345.0 | 5005.0 | NOT CHECKED | 4602.0 | NO DATA | 7284 | no data
UNIT 2 | NO | 02-ARM-IV-906B | PRESSURE GAUGE ISO | NO DATA | no data | NO DATA | NO DATA | PRESSURE GAUGE ISO | ISO | no | 11737.0 | NO DATA | NO DATA | AIR | 0.5" | NO DATA | 6762.0 | NOT CHECKED | 10322.0 | NO DATA | 7285 | no data
UNIT 1 | NO | 01-VCND192 | DP TRANSMITTER ISOLATION (2) VALVES | CRT AREA | no data | NO DATA | CND PUMP C | INSTRUMENT ISOLATION | ISO | no | PD-051A | OPEN | CLOSED | WATER | 0.75" | 1347.0 | 5007.0 | NOT CHECKED | 3270.0 | NO DATA | 7286 | no data
UNIT 1 | NO | 01-VCND193 | LOCAL PRESSURE GAUGE AFTER GSC | ST UPPER EAST | no data | NO DATA | GS CONDENSER | INSTRUMENT ISOLATION | NO DATA | no | PD-052A | OPEN | CLOSED | WATER | 0.75" | 1348.0 | 5008.0 | NOT CHECKED | 8093.0 | NO DATA | 7287 | no data
UNIT 2 | NO | 02-ARM-IV-908 | PRESSURE GAUGE ISO | NO DATA | no data | NO DATA | NO DATA | PRESSURE GAUGE ISO | ISO | no | 11737.0 | NO DATA | NO DATA | WATER | 0.5" | NO DATA | 6763.0 | NOT CHECKED | 10323.0 | NO DATA | 7288 | no data
UNIT 2 | NO | 02-ARM-IV-909A | PRESSURE GAUGE ISO | NO DATA | no data | NO DATA | NO DATA | PRESSURE GAUGE ISO | ISO | no | 11737.0 | NO DATA | NO DATA | WATER | 0.5" | NO DATA | 6764.0 | NOT CHECKED | 10324.0 | NO DATA | 7289 | no data
UNIT 1 | NO | 01-VCND207 | GLAND STEAM ATTEMPERATOR FLOW TRANSMITTER (2) VALVES | ST UPPER EAST | no data | NO DATA | ATTEMPERATOR | INSTRUMENT ISOLATION | NO DATA | no | PD-300A | OPEN | CLOSED | WATER | 0.5" | 1356.0 | 5017.0 | NOT CHECKED | 5109.0 | NO DATA | 7290 | no data
UNIT 2 | NO | 02-ARM-IV-909B | PRESSURE GAUGE ISO | NO DATA | no data | NO DATA | NO DATA | PRESSURE GAUGE ISO | ISO | no | 11737.0 | NO DATA | NO DATA | WATER | 0.5" | NO DATA | 6765.0 | NOT CHECKED | 10325.0 | NO DATA | 7291 | no data
UNIT 1 | NO | 01-VCND209 | GLAND STEAM ATTEMPERATOR FLOW TRANSMITTER (2) VALVES | ST UPPER EAST | no data | NO DATA | ATTEMPERATOR | INSTRUMENT ISOLATION | NO DATA | no | PD-300A | OPEN | CLOSED | WATER | 0.5" | 1357.0 | 5018.0 | NOT CHECKED | 5110.0 | NO DATA | 7292 | no data
UNIT 2 | NO | 02-ARM-IV-914B | PRESSURE GAUGE ISO | NO DATA | no data | NO DATA | NO DATA | PRESSURE GAUGE ISO | ISO | no | 11737.0 | NO DATA | NO DATA | AIR | 0.5" | NO DATA | 6769.0 | NOT CHECKED | 10326.0 | NO DATA | 7293 | no data
UNIT 1 | NO | 01-VCND210 | 2C COOLER VENT | HRSG SE | no data | HRSG SE LANDING | ECA | VENT VALVE | VENT | no | PD-054A | CLOSED | OPEN | WATER | 0.75" | 1358.0 | 5019.0 | NOT CHECKED | 755.0 | NO DATA | 7294 | no data
UNIT 1 | NO | 01-VCND213 | GLAND STEAM DSH SPRAY SUPPLY CHECK | UNIT 1 S TURBINE BUILDING LOWER | no data | NO DATA | NO DATA | GLAND STEAM DSH SPRAY SUPPLY CHECK | NO DATA | no | PD-300A | OPEN | CLOSED | WATER | 1" | 1361.0 | 5022.0 | NOT CHECKED | 5131.0 | NO DATA | 7295 | no data
UNIT 2 | NO | 02-ARM-IV-916 | PRESSURE GAUGE ISO | NO DATA | no data | NO DATA | NO DATA | PRESSURE GAUGE ISO | ISO | no | 11737.0 | NO DATA | NO DATA | WATER | 0.5" | NO DATA | 6770.0 | NOT CHECKED | 10327.0 | NO DATA | 7296 | no data
UNIT 2 | NO | 02-ARM-IV-917A | PRESSURE GAUGE ISO | NO DATA | no data | NO DATA | NO DATA | PRESSURE GAUGE ISO | ISO | no | 11737.0 | NO DATA | NO DATA | WATER | 0.5" | NO DATA | 6772.0 | NOT CHECKED | 10329.0 | NO DATA | 7297 | no data
UNIT 1 | NO | 01-VCND223 | CRH VENTILATOR SPRAY ISOLATION | ST UPPER EAST | no data | NO DATA | ATTEMPERATOR | CND TO CRH VENTILATOR SPRAY ISOLATION | ISO | no | PD-052A | OPEN | CLOSED | WATER | 3" | 1365.0 | 5028.0 | NOT CHECKED | 2960.0 | NO DATA | 7298 | no data
UNIT 2 | NO | 02-ARM-IV-917B | PRESSURE GAUGE ISO | NO DATA | no data | NO DATA | NO DATA | PRESSURE GAUGE ISO | ISO | no | 11737.0 | NO DATA | NO DATA | WATER | 0.5" | NO DATA | 6773.0 | NOT CHECKED | 10330.0 | NO DATA | 7299 | no data
UNIT 1 | NO | 01-VCND225 | STRAINER #1 INLET ISOLATION | ST UPPER EAST | no data | NO DATA | STRAINER | CND STRAINER ISOLATION | ISO | no | PD-052A | OPEN | CLOSED | WATER | 8" | 1367.0 | 5030.0 | NOT CHECKED | 11161.0 | NO DATA | 7300 | no data
UNIT 1 | NO | 01-VCND226 | STRAINER DRAIN VALVES (2) | ST UPPER EAST | no data | NO DATA | STRAINER | STRAINER DRAIN VALVE | DRAIN | no | PD-052A | CLOSED | OPEN | WATER | 1.5" | 1368.0 | 5031.0 | NOT CHECKED | 11153.0 | NO DATA | 7301 | no data
UNIT 2 | NO | 02-ARM-IV-967 | PRESSURE GAUGE ISO | NO DATA | no data | NO DATA | NO DATA | PRESSURE GAUGE ISO | ISO | no | 11737.0 | NO DATA | NO DATA | GLYCOL MIX | 0.5" | NO DATA | 6778.0 | NOT CHECKED | 10331.0 | NO DATA | 7302 | no data
UNIT 2 | NO | 02-ARM-IV-968 | PRESSURE GAUGE ISO | NO DATA | no data | NO DATA | NO DATA | PRESSURE GAUGE ISO | ISO | no | 11737.0 | NO DATA | NO DATA | GLYCOL MIX | 0.5" | NO DATA | 6779.0 | NOT CHECKED | 10332.0 | NO DATA | 7303 | no data
UNIT 1 | NO | 01-VCND227 | STRAINER #1 OUTLET ISOLATION | ST UPPER EAST | no data | NO DATA | STRAINER | CND STRAINER ISOLATION | ISO | no | PD-052A | OPEN | CLOSED | WATER | 8" | 1369.0 | 5032.0 | NOT CHECKED | 11131.0 | NO DATA | 7304 | no data
UNIT 2 | NO | 02-ARM-IV-969 | PRESSURE GAUGE ISO | NO DATA | no data | NO DATA | NO DATA | PRESSURE GAUGE ISO | ISO | no | 11737.0 | NO DATA | NO DATA | GLYCOL MIX | 0.5" | NO DATA | 6780.0 | NOT CHECKED | 10333.0 | NO DATA | 7305 | no data
UNIT 1 | NO | 01-VCND228 | STRAINER #2 INLET ISOLATION | ST UPPER EAST | no data | NO DATA | STRAINER | CND STRAINER ISOLATION | ISO | no | PD-052A | OPEN | CLOSED | WATER | 8" | 1370.0 | 5033.0 | NOT CHECKED | 11133.0 | NO DATA | 7306 | no data
UNIT 1 | NO | 01-VCND229 | STRAINER DRAIN VALVES (2) | ST UPPER EAST | no data | NO DATA | STRAINER | STRAINER DRAIN VALVE | DRAIN | no | PD-052A | CLOSED | OPEN | WATER | 1.5" | 1371.0 | 5034.0 | NOT CHECKED | 11154.0 | NO DATA | 7307 | no data
UNIT 2 | NO | 02-V-BUR811 | PRESSURE INDCATING TRANSMITTER | NO DATA | no data | NO DATA | UNIT 2 DUCT BURNER | NO DATA | NO DATA | no | NO DATA | OPEN | NO DATA | NO DATA | NO DATA | NO DATA | 9154.0 | NOT CHECKED | 10334.0 | NO DATA | 7308 | no data
UNIT 2 | NO | 02-V-BUR812 | PRESSURE INDCATING TRANSMITTER | NO DATA | no data | NO DATA | UNIT 2 DUCT BURNER | NO DATA | NO DATA | no | NO DATA | OPEN | NO DATA | NO DATA | NO DATA | NO DATA | 9155.0 | NOT CHECKED | 10335.0 | NO DATA | 7309 | no data
UNIT 1 | NO | 01-VCND230 | STRAINER #2 OUTLET ISOLATION | ST UPPER EAST | no data | NO DATA | STRAINER | CND STRAINER ISOLATION | ISO | no | PD-052A | OPEN | CLOSED | WATER | 8" | 1372.0 | 5035.0 | NOT CHECKED | 11135.0 | NO DATA | 7310 | no data
UNIT 2 | NO | 02-V-BUR820 | PRESSURE INDICATION TRANSMITTER AFTER STOP VALVE | NO DATA | no data | NO DATA | UNIT 2 DUCT BURNER | NO DATA | NO DATA | no | NO DATA | OPEN | NO DATA | NO DATA | NO DATA | NO DATA | 9156.0 | NOT CHECKED | 10336.0 | NO DATA | 7311 | no data
UNIT 1 | NO | 01-VCND231 | STRAINER VENT VALVES (2) | ST UPPER EAST | no data | NO DATA | STRAINER | STRAINER VENT VALVE | VENT | no | PD-052A | CLOSED | OPEN | WATER | 1.5" | 1373.0 | 5036.0 | NOT CHECKED | 11157.0 | NO DATA | 7312 | no data
UNIT 2 | NO | 02-VFGS147 | PRESSURE TRANSMITTER 02MBP01CP110 ISOLATION | NO DATA | no data | NO DATA | UNIT 2 GT HEADER | INSTRUMENTATION ROOT VALVE | ISO | no | PD-657B | OPEN | CLOSED | NATURAL GAS | 1" | 3118.0 | 9850.0 | NOT CHECKED | 10351.0 | NO DATA | 7313 | no data
UNIT 1 | NO | 01-VCND232 | STRAINER VENT VALVES (2) | ST UPPER EAST | no data | NO DATA | STRAINER | STRAINER VENT VALVE | VENT | no | PD-052A | CLOSED | OPEN | WATER | 1.5" | 1374.0 | 5037.0 | NOT CHECKED | 11158.0 | NO DATA | 7314 | no data
UNIT 2 | NO | 02-VFGS148 | PRESSURE TRANSMITTER 02MBP01CP110 ISOLATION | NO DATA | no data | NO DATA | UNIT 2 GT HEADER | INSTRUMENTATION ROOT VALVE | ISO | no | PD-657B | OPEN | CLOSED | NATURAL GAS | 1" | 3119.0 | 9851.0 | NOT CHECKED | 10352.0 | NO DATA | 7315 | no data
UNIT 1 | NO | 01-VCND233 | STRAINER DP ISOS (2) | ST UPPER EAST | no data | NO DATA | STRAINER | INSTRUMENT ISOLATION | ISO | no | PD-052A | OPEN | CLOSED | WATER | 0.75" | 1375.0 | 5038.0 | NOT CHECKED | 11137.0 | NO DATA | 7316 | no data
UNIT 2 | NO | 02-VFGS157 | PRESSURE TRANSMITTER 02MBP01CP111 ISOLATION | NO DATA | no data | NO DATA | UNIT 2 GT HEADER | INSTRUMENTATION ROOT VALVE | ISO | no | PD-657B | OPEN | CLOSED | NATURAL GAS | 1" | 3120.0 | 9852.0 | NOT CHECKED | 10353.0 | NO DATA | 7317 | no data
UNIT 1 | NO | 01-VCND234 | STRAINER DP ISOS (2) | ST UPPER EAST | no data | NO DATA | STRAINER | INSTRUMENT ISOLATION | ISO | no | PD-052A | OPEN | CLOSED | WATER | 0.75" | 1376.0 | 5039.0 | NOT CHECKED | 11138.0 | NO DATA | 7318 | no data
UNIT 1 | NO | 01-VCND235 | DEMIN FILL TO CND CHECK | UNIT 1 WEST OF CONDENSATE PUMP | no data | NO DATA | NO DATA | DEMIN FILL TO CND CHECK | NO DATA | no | PD-052A | OPEN | CLOSED | WATER | 3" | 1377.0 | 5040.0 | NOT CHECKED | 3166.0 | NO DATA | 7319 | no data
UNIT 2 | NO | 02-VFGS158 | PRESSURE TRANSMITTER 02MBP01CP111 ISOLATION | NO DATA | no data | NO DATA | UNIT 2 GT HEADER | INSTRUMENT | ISO | no | PD-657B | OPEN | CLOSED | NATURAL GAS | 1" | 3121.0 | 9853.0 | NOT CHECKED | 10354.0 | NO DATA | 7320 | no data
UNIT 2 | NO | 02-ARM-IV-883A | PRESSURE TRANSMITTER ISO | NO DATA | no data | NO DATA | NO DATA | PRESSURE TRANSMITTER ISO | ISO | no | 11737.0 | NO DATA | NO DATA | AIR | 0.5" | NO DATA | 6740.0 | NOT CHECKED | 10360.0 | NO DATA | 7321 | no data
UNIT 1 | NO | 01-VCND239 | ECA COOLER PUMP DISCHARGE CHECK | UNIT 1 ECA AREA | no data | NO DATA | NO DATA | ECA COOLER PUMP DISCHARGE CHECK | NO DATA | no | PD-054A | OPEN | CLOSED | WATER | 6" | 1381.0 | 5044.0 | NOT CHECKED | 3844.0 | NO DATA | 7322 | no data
UNIT 2 | NO | 02-ARM-IV-890A | PRESSURE TRANSMITTER ISO | NO DATA | no data | NO DATA | NO DATA | PRESSURE TRANSMITTER ISO | ISO | no | 11737.0 | NO DATA | NO DATA | AIR | 0.5" | NO DATA | 6747.0 | NOT CHECKED | 10361.0 | NO DATA | 7323 | no data
UNIT 1 | NO | 01-VCND240 | ECA COOLER PRESSURE TRANSMITTER | HRSG SE | no data | NO DATA | ECA | INSTRUMENT ISOLATION | NO DATA | no | PD-054A | OPEN | CLOSED | WATER | 0.75" | 1382.0 | 5045.0 | NOT CHECKED | 3838.0 | NO DATA | 7324 | no data
UNIT 2 | NO | 02-ARM-IV-898A | PRESSURE TRANSMITTER ISO | NO DATA | no data | NO DATA | NO DATA | PRESSURE TRANSMITTER ISO | ISO | no | 11737.0 | NO DATA | NO DATA | AIR | 0.5" | NO DATA | 6754.0 | NOT CHECKED | 10362.0 | NO DATA | 7325 | no data
UNIT 1 | NO | 01-VCND241 | ECA COOLER PUMP DISCHARGE CHECK | UNIT 1 ECA AREA | no data | NO DATA | NO DATA | ECA COOLER PUMP DISCHARGE CHECK | NO DATA | no | PD-054A | OPEN | CLOSED | WATER | 6" | 1383.0 | 5046.0 | NOT CHECKED | 3845.0 | NO DATA | 7326 | no data
UNIT 2 | NO | 02-ARM-IV-906A | PRESSURE TRANSMITTER ISO | NO DATA | no data | NO DATA | NO DATA | PRESSURE TRANSMITTER ISO | ISO | no | 11737.0 | NO DATA | NO DATA | AIR | 0.5" | NO DATA | 6761.0 | NOT CHECKED | 10363.0 | NO DATA | 7327 | no data
UNIT 1 | NO | 01-VCND242 | ECA COOLING LOOP SUPPLY CHECK | UNIT 1 ECA AREA | no data | NO DATA | NO DATA | ECA COOLING LOOP SUPPLY CHECK | NO DATA | no | PD-054A | OPEN | CLOSED | WATER | 6" | 1384.0 | 5047.0 | NOT CHECKED | 3854.0 | NO DATA | 7328 | no data
UNIT 2 | NO | 02-ARM-IV-914A | PRESSURE TRANSMITTER ISO | NO DATA | no data | NO DATA | NO DATA | PRESSURE TRANSMITTER ISO | ISO | no | 11737.0 | NO DATA | NO DATA | AIR | 0.5" | NO DATA | 6768.0 | NOT CHECKED | 10364.0 | NO DATA | 7329 | no data
UNIT 1 | NO | 01-VCND243 | ISOLATION TO 3-WAY VALVE | HRSG SE | no data | NO DATA | ECA | ECA COOLING LOOP MANUAL FLOW THROTTLING VALVE | ISO | no | PD-054A | CLOSED | OPEN | WATER | 6" | 1385.0 | 5048.0 | NOT CHECKED | 7896.0 | NO DATA | 7330 | no data
UNIT 2 | NO | 02-VSTP172 | PRIMING CONNECTION ISOLATION | NO DATA | no data | NO DATA | NO DATA | PRIMING CONNECTION ISOLATION | ISO | no | PD-302B | CLOSED | CLOSED | STEAM/WATER | 0.75" | 3437.0 | 11016.0 | NOT CHECKED | 10373.0 | NO DATA | 7331 | no data
UNIT 1 | NO | 01-VCND247 | DRAINS TANK PMP "B" SEAL WATER PI 334 ISO | UNIT 1 DRAINS TANK PIT AREA | no data | NO DATA | NO DATA | INSTRUMENT ISOLATION | ISO | no | PD-306A | OPEN | CLOSED | WATER | 0.5" | 1388.0 | 5051.0 | NOT CHECKED | 3627.0 | NO DATA | 7332 | no data
UNIT 2 | NO | 02-SP-801THRUSP-836 | PROCESS GAS 3 VALVE MANIFOLD PDI-SCR801 THRU PDI-SCR- 836 DPI | NO DATA | no data | NO DATA | NO DATA | PROCESS GAS 3 VALVE MANIFOLD PDI-SCR801 THRU PDI-SCR- 836 DPI | 3 VALVE-MAN | no | D0010102 SH1 & SH2 | NO DATA | NO DATA | AMMONIA | 1/2 | NO DATA | 8437.0 | NOT CHECKED | 10375.0 | NO DATA | 7333 | no data
UNIT 1 | NO | 01-VCND248 | STEAM DRAINS PUMP SEAL WATER SUPPLY CHECK | UNIT 1 DRAINS TANK PIT AREA | no data | NO DATA | NO DATA | STEAM DRAINS PUMP SEAL WATER SUPPLY CHECK | DRAIN | no | PD-306A | OPEN | CLOSED | WATER | 0.5" | 1389.0 | 5052.0 | NOT CHECKED | 11053.0 | NO DATA | 7334 | no data
UNIT 2 | NO | 02-FE-SCR801THRUFE-SCR836 | PROCESS GAS ORIFICE PLATE | NO DATA | no data | NO DATA | NO DATA | PROCESS GAS ORIFICE PLATE | ORIFICE | no | D0010102 SH1 & SH2 | NO DATA | NO DATA | AMMONIA | 3.0 | NO DATA | 7009.0 | NOT CHECKED | 10377.0 | NO DATA | 7335 | no data
UNIT 1 | NO | 01-VCND258 | ST DT PUMP DISCHARGE VENT | CRT LANDING | no data | NO DATA | CRT | VENT VALVE | VENT | no | PD-050A | CLOSED | OPEN | WATER | 0.75" | 1390.0 | 5053.0 | NOT CHECKED | 11001.0 | NO DATA | 7336 | no data
UNIT 2 | NO | 02VWDR203F02VWDR204F | PUMP CHECK VALVES FOR 02‐WDR‐SEP‐01 | NO DATA | no data | NO DATA | NO DATA | PUMP CHECK VALVES FOR 02‐WDR‐SEP‐01 | CHECK | no | NO DATA | NO DATA | NO DATA | WATER | 3" | NO DATA | 11059.0 | NOT CHECKED | 10393.0 | NO DATA | 7337 | no data
UNIT 1 | NO | 01-VCND259 | ST DT PUMP DISCHARGE DRAIN | CRT LANDING | no data | NO DATA | CRT | DRAIN VALVE | DRAIN | no | PD-050A | OPEN | CLOSED | WATER | 0.75" | 1391.0 | 5054.0 | NOT CHECKED | 10998.0 | NO DATA | 7338 | no data
UNIT 2 | NO | 02-PV-CND-982 | PUMP DISCH PRESSURE REGULATOR | NO DATA | no data | NO DATA | NO DATA | PUMP DISCH PRESSURE REGULATOR | PISTON/SPRING | no | 11737.0 | NO DATA | NO DATA | WATER | 3/4" | NO DATA | 8292.0 | NOT CHECKED | 10395.0 | NO DATA | 7339 | no data
UNIT 1 | NO | 01-VCND260 | HRH SPRAY DRAY (OUTSIDE DECK) | ST UPPER EAST (OUTSIDE DECK) | no data | NO DATA | ATTEMPERATOR | DRAIN VALVE | NO DATA | no | PD-034A | OPEN | CLOSED | WATER | 0.75" | 1392.0 | 5055.0 | NOT CHECKED | 6270.0 | NO DATA | 7340 | no data
UNIT 1 | NO | 01-VCND271 | HOOD SPRAY STRAINER DRAIN | ST UPPER EAST | no data | NO DATA | ATTEMPERATOR | STRAINER DRAIN | DRAIN | no | PD-052A | CLOSED | OPEN | WATER | 0.5" | 1395.0 | 5058.0 | NOT CHECKED | 5421.0 | NO DATA | 7341 | no data
UNIT 1 | NO | 01-VCND274 | SEAL WATER TO DRAINS PUMPS PI 327 ISO (BEFORE REG) | UNIT 1 SOUTH OF DRAINS TANK (HANDRAIL) | no data | NO DATA | NO DATA | INSTRUMENT ISOLATION | ISO | no | PD-306A | OPEN | CLOSED | WATER | 0.5" | 1398.0 | 5061.0 | NOT CHECKED | 10783.0 | NO DATA | 7342 | no data
UNIT 2 | NO | 02VWDR201F02VWDR202F | PUMP GATE VALVE FOR 02‐WDR‐SEP‐01 | NO DATA | no data | NO DATA | NO DATA | PUMP GATE VALVE FOR 02‐WDR‐SEP‐01 | GATE | no | NO DATA | NO DATA | NO DATA | WATER | 3" | NO DATA | 11058.0 | NOT CHECKED | 10411.0 | NO DATA | 7343 | no data
UNIT 2 | NO | 02-V-BUR810 | PURGE ISOLATION | NO DATA | no data | NO DATA | UNIT 2 DUCT BURNER | NO DATA | ISO | no | NO DATA | CLOSED | NO DATA | NO DATA | NO DATA | NO DATA | 9153.0 | NOT CHECKED | 10429.0 | NO DATA | 7344 | no data
UNIT 1 | NO | 01-VCND275 | SEAL WATER TO DRAINS PUMPS PI 328 ISO (AFTER REG) | UNIT 1 SOUTH OF DRAINS TANK (HANDRAIL) | no data | NO DATA | NO DATA | INSTRUMENT ISOLATION | ISO | no | PD-306A | OPEN | CLOSED | WATER | 0.5" | 1399.0 | 5062.0 | NOT CHECKED | 10785.0 | NO DATA | 7345 | no data
UNIT 1 | NO | 01-VCND277 | STEAM DRAINS PUMP SEAL WATER SUPPLY CHECK | UNIT 1 DRAINS TANK PIT AREA | no data | NO DATA | NO DATA | STEAM DRAINS PUMP SEAL WATER SUPPLY CHECK | DRAIN | no | PD-306A | OPEN | CLOSED | WATER | 0.5" | 1400.0 | 5063.0 | NOT CHECKED | 11054.0 | NO DATA | 7346 | no data
UNIT 1 | NO | 01-VCND278 | SEAL WATER TO DRAINS PUMP "A" PI 335 ISO | UNIT 1 DRAINS TANK PIT AREA | no data | NO DATA | NO DATA | INSTRUMENT ISOLATION | ISO | no | PD-306A | OPEN | CLOSED | WATER | 0.5" | 1401.0 | 5064.0 | NOT CHECKED | 10781.0 | NO DATA | 7347 | no data
UNIT 2 | NO | 02-YCVHRS905 | REHEAT ATTEMPERATOR LOOP DRAIN POT | NO DATA | no data | NO DATA | NO DATA | REHEAT ATTEMPERATOR LOOP DRAIN POT | DRAIN | no | 2080_00007‐1 | NO DATA | NO DATA | WATER | 2 1/2" | NO DATA | 11072.0 | NOT CHECKED | 10525.0 | NO DATA | 7348 | no data
UNIT 1 | PRINTING | 01-VBFW269A | BFP A IP OUTLET ISO EQ | PIPE RACK 1ST LEVEL | BFW/BFP A | PIPE RACK 1ST LEVEL | NO DATA | NO DATA | ISO | BFW | NO DATA | CLOSED | CLOSED | NO DATA | NO DATA | NO DATA | NO DATA | NOT CHECKED | 1874.0 | NO DATA | 7349 | no data
UNIT 1 | NO | 01-VCND301 | HRH SPRAY FLOW TRANSMITTER (4) VALVES | ST UPPER EAST | no data | NO DATA | ATTEMPERATOR | INSTRUMENT ISOLATION | NO DATA | no | PD-034A | OPEN | CLOSED | WATER | 0.5" | 1404.0 | 5067.0 | NOT CHECKED | 6274.0 | NO DATA | 7350 | no data
UNIT 2 | PRINTING | 02-VBFW269A | BFP A IP OUTLET ISO EQ | PIPE RACK 1ST LEVEL | BFW/BFP A | PIPE RACK 1ST LEVEL | NO DATA | NO DATA | ISO | BFW | NO DATA | CLOSED | CLOSED | NO DATA | NO DATA | NO DATA | NO DATA | NOT CHECKED | 1876.0 | NO DATA | 7351 | no data
UNIT 2 | NO | 02-TCVHRS902 | REHEAT FINAL ATTEMPERATOR CONTROL VALVE | NO DATA | no data | NO DATA | NO DATA | REHEAT FINAL ATTEMPERATOR CONTROL VALVE | POVCTRL | no | 2080_00004‐4 | NO DATA | NO DATA | WATER | 2" | NO DATA | 8471.0 | NOT CHECKED | 10526.0 | NO DATA | 7352 | no data
UNIT 2 | NO | 02-VHRS833 | REHEAT FINAL ATTEMPERATOR COOLING WATER FLOW TRANSMITTER ISOLATION | NO DATA | no data | NO DATA | NO DATA | REHEAT FINAL ATTEMPERATOR COOLING WATER FLOW TRANSMITTER ISOLATION | ISO | no | 2080_00004‐4 | NO DATA | NO DATA | WATER | 3/4" | NO DATA | 10445.0 | NOT CHECKED | 10527.0 | NO DATA | 7353 | no data
UNIT 2 | NO | 02-VHRS834 | REHEAT FINAL ATTEMPERATOR COOLING WATER FLOW TRANSMITTER ISOLATION | NO DATA | no data | NO DATA | NO DATA | REHEAT FINAL ATTEMPERATOR COOLING WATER FLOW TRANSMITTER ISOLATION | ISO | no | 2080_00004‐4 | NO DATA | NO DATA | WATER | 3/4" | NO DATA | 10446.0 | NOT CHECKED | 10528.0 | NO DATA | 7354 | no data
UNIT 2 | NO | 02-VHRS837 | REHEAT FINAL ATTEMPERATOR COOLING WATER FLOW TRANSMITTER ISOLATION | NO DATA | no data | NO DATA | NO DATA | REHEAT FINAL ATTEMPERATOR COOLING WATER FLOW TRANSMITTER ISOLATION | ISO | no | 2080_00004‐4 | NO DATA | NO DATA | WATER | 3/4" | NO DATA | 10449.0 | NOT CHECKED | 10529.0 | NO DATA | 7355 | no data
UNIT 2 | NO | 02-VHRS832 | REHEAT FINAL ATTEMPERATOR COOLING WATER FLOW TRANSMITTER ISOLATION | NO DATA | no data | NO DATA | NO DATA | REHEAT FINAL ATTEMPERATOR COOLING WATER FLOW TRANSMITTER ISOLATION | ISO | no | 2080_00004‐4 | NO DATA | NO DATA | WATER | 3/4" | NO DATA | 10444.0 | NOT CHECKED | 10530.0 | NO DATA | 7356 | no data
UNIT 1 | NO | 01-VCND302 | HRH SPRAY FLOW TRANSMITTER (4) VALVES | ST UPPER EAST | no data | NO DATA | ATTEMPERATOR | INSTRUMENT ISOLATION | NO DATA | no | PD-034A | OPEN | CLOSED | WATER | 0.5" | 1405.0 | 5068.0 | NOT CHECKED | 6275.0 | NO DATA | 7357 | no data
UNIT 1 | NO | 01-VCND307 | HRH SPRAY VENT | ST UPPER EAST | no data | NO DATA | ATTEMPERATOR | VENT VALVE | VENT | no | PD-034A | CLOSED | OPEN | WATER | 0.75" | 1406.0 | 5069.0 | NOT CHECKED | 6282.0 | NO DATA | 7358 | no data
UNIT 1 | NO | 01-VCND308 | FLOW TRANSMITTER (4 VALVES) | ST UPPER EAST | no data | NO DATA | FT | INSTRUMENT ISOLATION | NO DATA | no | PD-052A | OPEN | CLOSED | WATER | 0.5" | 1407.0 | 5070.0 | NOT CHECKED | 4603.0 | NO DATA | 7359 | no data
UNIT 2 | NO | 02-VHRS835 | REHEAT FINAL ATTEMPERATOR COOLING WATER FLOW TRANSMITTER ISOLATION | NO DATA | no data | NO DATA | NO DATA | REHEAT FINAL ATTEMPERATOR COOLING WATER FLOW TRANSMITTER ISOLATION | ISO | no | 2080_00004‐4 | NO DATA | NO DATA | WATER | 3/4" | NO DATA | 10447.0 | NOT CHECKED | 10531.0 | NO DATA | 7360 | no data
UNIT 2 | NO | 02-VHRS836 | REHEAT FINAL ATTEMPERATOR COOLING WATER FLOW TRANSMITTER ISOLATION | NO DATA | no data | NO DATA | NO DATA | REHEAT FINAL ATTEMPERATOR COOLING WATER FLOW TRANSMITTER ISOLATION | ISO | no | 2080_00004‐4 | NO DATA | NO DATA | WATER | 3/4" | NO DATA | 10448.0 | NOT CHECKED | 10532.0 | NO DATA | 7361 | no data
UNIT 1 | NO | 01-VCND309 | CONDENSATE TO BFP SUCTION ISOLATION | UNIT 1 1ST LEVEL PIPE RACK | no data | NO DATA | NO DATA | LP ECONOMIZER BYPASS CV ISOLATION | ISO | no | PD-053A | OPEN | CLOSED | WATER | 8" | 1408.0 | 5071.0 | NOT CHECKED | 2563.0 | NO DATA | 7362 | no data
UNIT 1 | NO | 01-VCND312 | ECA PUMP"B" DP | HRSG SE | no data | NO DATA | ECA | INSTRUMENT ISOLATION | NO DATA | no | PD-054A | OPEN | CLOSED | WATER | 0.75" | 1410.0 | 5073.0 | NOT CHECKED | 3868.0 | NO DATA | 7363 | no data
UNIT 2 | NO | 02-VHRS838 | REHEAT FINAL ATTEMPERATOR COOLING WATER FLOW TRANSMITTER ISOLATION | NO DATA | no data | NO DATA | NO DATA | REHEAT FINAL ATTEMPERATOR COOLING WATER FLOW TRANSMITTER ISOLATION | ISO | no | 2080_00004‐4 | NO DATA | NO DATA | WATER | 3/4" | NO DATA | 10450.0 | NOT CHECKED | 10533.0 | NO DATA | 7364 | no data
UNIT 2 | NO | 02-VHRS839 | REHEAT FINAL ATTEMPERATOR COOLING WATER FLOW TRANSMITTER ISOLATION | NO DATA | no data | NO DATA | NO DATA | REHEAT FINAL ATTEMPERATOR COOLING WATER FLOW TRANSMITTER ISOLATION | ISO | no | 2080_00004‐4 | NO DATA | NO DATA | WATER | 3/4" | NO DATA | 10451.0 | NOT CHECKED | 10534.0 | NO DATA | 7365 | no data
UNIT 1 | NO | 01-VCND315 | ECA PUMP"B" DP | HRSG SE | no data | NO DATA | ECA | INSTRUMENT ISOLATION | NO DATA | no | PD-054A | OPEN | CLOSED | WATER | 0.75" | 1413.0 | 5076.0 | NOT CHECKED | 3869.0 | NO DATA | 7366 | no data
UNIT 2 | NO | 02-VHRS828 | REHEAT INTERSTAGE ATTEMPERATOR COOLING WATER DIFFERENTIAL PRESSURE TRANSMITTER ISOLATION | NO DATA | no data | NO DATA | NO DATA | REHEAT INTERSTAGE ATTEMPERATOR COOLING WATER DIFFERENTIAL PRESSURE TRANSMITTER ISOLATION | ISO | no | 2080_00004‐4 | NO DATA | NO DATA | WATER | 3/4" | NO DATA | 10440.0 | NOT CHECKED | 10536.0 | NO DATA | 7367 | no data
UNIT 1 | NO | 01-VCND321 | CURTAIN SPRAY FLOW TRANSMITTER (2) VALVES | ST UPPER EAST | no data | NO DATA | ATTEMPERATOR | INSTRUMENT ISOLATION | NO DATA | no | PD-052A | OPEN | CLOSED | WATER | 0.5" | 1415.0 | 5078.0 | NOT CHECKED | 3025.0 | NO DATA | 7368 | no data
UNIT 2 | NO | 02-VHRS826 | REHEAT INTERSTAGE ATTEMPERATOR COOLING WATER DIFFERENTIAL PRESSURE TRANSMITTER ISOLATION | NO DATA | no data | NO DATA | NO DATA | REHEAT INTERSTAGE ATTEMPERATOR COOLING WATER DIFFERENTIAL PRESSURE TRANSMITTER ISOLATION | ISO | no | 2080_00004‐4 | NO DATA | NO DATA | WATER | 3/4" | NO DATA | 10438.0 | NOT CHECKED | 10537.0 | NO DATA | 7369 | no data
UNIT 1 | NO | 01-VCND322 | CURTAIN SPRAY FLOW TRANSMITTER (2) VALVES | ST UPPER EAST | no data | NO DATA | ATTEMPERATOR | INSTRUMENT ISOLATION | NO DATA | no | PD-052A | OPEN | CLOSED | WATER | 0.5" | 1416.0 | 5079.0 | NOT CHECKED | 3026.0 | NO DATA | 7370 | no data
UNIT 1 | NO | 01-VCND324 | CURTAIN SPRAY FCV ISOS (2) | ST UPPER EAST | no data | NO DATA | ATTEMPERATOR | ACC CURTAIN SPRAY CV ISOLATION | ISO | no | PD-052A | OPEN | CLOSED | WATER | 4" | 1418.0 | 5081.0 | NOT CHECKED | 3021.0 | NO DATA | 7371 | no data
UNIT 2 | NO | 02-VHRS827 | REHEAT INTERSTAGE ATTEMPERATOR COOLING WATER DIFFERENTIAL PRESSURE TRANSMITTER ISOLATION | NO DATA | no data | NO DATA | NO DATA | REHEAT INTERSTAGE ATTEMPERATOR COOLING WATER DIFFERENTIAL PRESSURE TRANSMITTER ISOLATION | ISO | no | 2080_00004‐4 | NO DATA | NO DATA | WATER | 3/4" | NO DATA | 10439.0 | NOT CHECKED | 10538.0 | NO DATA | 7372 | no data
UNIT 2 | NO | 02-VHRS829 | REHEAT INTERSTAGE ATTEMPERATOR COOLING WATER DIFFERENTIAL PRESSURE TRANSMITTER ISOLATION | NO DATA | no data | NO DATA | NO DATA | REHEAT INTERSTAGE ATTEMPERATOR COOLING WATER DIFFERENTIAL PRESSURE TRANSMITTER ISOLATION | ISO | no | 2080_00004‐4 | NO DATA | NO DATA | WATER | 3/4" | NO DATA | 10441.0 | NOT CHECKED | 10539.0 | NO DATA | 7373 | no data
UNIT 1 | PRINTING | 01-VBFW272A | BFP B HP DISCHARGE MAN ISO EQ | PIPE RACK 1ST LEVEL | BFW/BFP B | PIPE RACK 1ST LEVEL | NO DATA | NO DATA | ISO | BFW | NO DATA | CLOSED | CLOSED | NO DATA | NO DATA | NO DATA | NO DATA | NOT CHECKED | 1899.0 | NO DATA | 7374 | no data
UNIT 1 | NO | 01-VCND326 | CURTAIN SPRAY FCV ISOS (2) | ST UPPER EAST | no data | NO DATA | ATTEMPERATOR | ACC CURTAIN SPRAY CV ISOLATION | ISO | no | PD-052A | OPEN | CLOSED | WATER | 4" | 1419.0 | 5082.0 | NOT CHECKED | 3022.0 | NO DATA | 7375 | no data
UNIT 2 | PRINTING | 02-VBFW272A | BFP B HP DISCHARGE MAN ISO EQ | PIPE RACK 1ST LEVEL | BFW/BFP B | PIPE RACK 1ST LEVEL | NO DATA | NO DATA | ISO | BFW | NO DATA | CLOSED | CLOSED | NO DATA | NO DATA | NO DATA | NO DATA | NOT CHECKED | 1901.0 | NO DATA | 7376 | no data
UNIT 2 | NO | 02-VHRS860 | REHEAT INTERSTAGE ATTEMPERATOR COOLING WATER DRAIN | NO DATA | no data | NO DATA | NO DATA | REHEAT INTERSTAGE ATTEMPERATOR COOLING WATER DRAIN | DRAIN | no | 2080_00004‐4 | NO DATA | NO DATA | WATER | 2" | NO DATA | 10454.0 | NOT CHECKED | 10540.0 | NO DATA | 7377 | no data
UNIT 1 | NO | 01-VCND327 | CURTAIN SPRAY FCV BYPASS VALVE | ST UPPER EAST | no data | NO DATA | ATTEMPERATOR | ACC CURTAIN SPRAY CV BYPASS VALVE | NO DATA | no | PD-052A | CLOSED | CLOSED | WATER | 2" | 1420.0 | 5083.0 | NOT CHECKED | 3015.0 | NO DATA | 7378 | no data
UNIT 2 | NO | 02-VHRS861 | REHEAT INTERSTAGE ATTEMPERATOR COOLING WATER DRAIN | NO DATA | no data | NO DATA | NO DATA | REHEAT INTERSTAGE ATTEMPERATOR COOLING WATER DRAIN | DRAIN | no | 2080_00004‐4 | NO DATA | NO DATA | WATER | 2" | NO DATA | 10455.0 | NOT CHECKED | 10541.0 | NO DATA | 7379 | no data
UNIT 1 | NO | 01-VCND328 | CURTAIN SPRAY PIT | ST UPPER EAST | no data | NO DATA | ATTEMPERATOR | INSTRUMENT ISOLATION | NO DATA | no | PD-052A | OPEN | CLOSED | WATER | 0.75" | 1421.0 | 5084.0 | NOT CHECKED | 3017.0 | NO DATA | 7380 | no data
UNIT 2 | NO | 02-VHRS821 | REHEAT INTERSTAGE ATTEMPERATOR COOLING WATER FLOW TRANSMITTER ISOLATION | NO DATA | no data | NO DATA | NO DATA | REHEAT INTERSTAGE ATTEMPERATOR COOLING WATER FLOW TRANSMITTER ISOLATION | ISO | no | 2080_00004‐4 | NO DATA | NO DATA | WATER | 3/4" | NO DATA | 10433.0 | NOT CHECKED | 10542.0 | NO DATA | 7381 | no data
UNIT 1 | NO | 01-VCND329B | CND PUMP DISCHARGE BYPASS VALVE | CRT AREA | no data | NO DATA | CND PUMP C | NO DATA | NO DATA | no | NO DATA | CLOSED | NO DATA | NO DATA | NO DATA | NO DATA | 5087.0 | NOT CHECKED | 2414.0 | NO DATA | 7382 | no data
UNIT 2 | NO | 02-VHRS824 | REHEAT INTERSTAGE ATTEMPERATOR COOLING WATER FLOW TRANSMITTER ISOLATION | NO DATA | no data | NO DATA | NO DATA | REHEAT INTERSTAGE ATTEMPERATOR COOLING WATER FLOW TRANSMITTER ISOLATION | ISO | no | 2080_00004‐4 | NO DATA | NO DATA | WATER | 3/4" | NO DATA | 10436.0 | NOT CHECKED | 10543.0 | NO DATA | 7383 | no data
UNIT 1 | NO | 01-VCND333 | AIR VENT VALVE (2) | CRT AREA | no data | NO DATA | CND PUMP B | CND PUMP VENT VALVE | VENT | no | PD-051A | CLOSED | OPEN | WATER | 1" | 1424.0 | 5089.0 | NOT CHECKED | 1142.0 | NO DATA | 7384 | no data
UNIT 2 | NO | 02-VHRS825 | REHEAT INTERSTAGE ATTEMPERATOR COOLING WATER FLOW TRANSMITTER ISOLATION | NO DATA | no data | NO DATA | NO DATA | REHEAT INTERSTAGE ATTEMPERATOR COOLING WATER FLOW TRANSMITTER ISOLATION | ISO | no | 2080_00004‐4 | NO DATA | NO DATA | WATER | 3/4" | NO DATA | 10437.0 | NOT CHECKED | 10544.0 | NO DATA | 7385 | no data
UNIT 1 | NO | 01-VCND335 | PRESSURE TRANSMITTER | HRSG SE | no data | NO DATA | ECA | INSTRUMENT ISOLATION | NO DATA | no | PD-054A | OPEN | CLOSED | WATER | 0.75" | 1425.0 | 5090.0 | NOT CHECKED | 10365.0 | NO DATA | 7386 | no data
UNIT 2 | NO | 02-VHRS919 | REHEAT INTERSTAGE ATTEMPERATOR COOLING WATER FLOW TRANSMITTER ISOLATION | NO DATA | no data | NO DATA | NO DATA | REHEAT INTERSTAGE ATTEMPERATOR COOLING WATER FLOW TRANSMITTER ISOLATION | ISO | no | 2080_00004‐4 | NO DATA | NO DATA | WATER | 3/4" | NO DATA | 10466.0 | NOT CHECKED | 10545.0 | NO DATA | 7387 | no data
UNIT 1 | NO | 01-VCND336 | CONDENSATE HEADER PRESSURE TRANSMITTERS | HRSG LOWER NW | no data | NO DATA | NO DATA | NO DATA | NO DATA | no | NO DATA | OPEN | NO DATA | NO DATA | NO DATA | NO DATA | 5091.0 | NOT CHECKED | 2521.0 | NO DATA | 7388 | no data
UNIT 1 | PRINTING | 01-MPV-BFW186 | BFP B HP DISCHARGE BYPASS MOV HANDWHEEL | PIPE RACK 1ST LEVEL | BFW/BFP B | PIPE RACK 1ST LEVEL | NO DATA | NO DATA | VALVE | BFW | NO DATA | CLOSED | CLOSED | NO DATA | NO DATA | 5498.0 | 3480.0 | NOT CHECKED | 1896.0 | NO DATA | 7389 | no data
UNIT 2 | PRINTING | 02-MPV-BFW186 | BFP B HP DISCHARGE BYPASS MOV HANDWHEEL | PIPE RACK 1ST LEVEL | BFW/BFP B | PIPE RACK 1ST LEVEL | NO DATA | NO DATA | VALVE | BFW | NO DATA | CLOSED | CLOSED | NO DATA | NO DATA | 5498.0 | 3480.0 | NOT CHECKED | 1897.0 | NO DATA | 7390 | no data
UNIT 1 | NO | 01-VCND337 | LP ECONOMIZER PRESSURE TRANSMITTERS | HRSG LOWER NW | no data | NO DATA | NO DATA | INSTRUMENT ISOLATION | NO DATA | no | PD-053A | OPEN | CLOSED | WATER | 0.75" | 1426.0 | 5092.0 | NOT CHECKED | 8343.0 | NO DATA | 7391 | no data
UNIT 1 | NO | 01-VCND338 | LP ECONOMIZER PRESSURE TRANSMITTERS | HRSG LOWER NW | no data | NO DATA | NO DATA | INSTRUMENT ISOLATION | NO DATA | no | PD-053A | OPEN | CLOSED | WATER | 0.75" | 1427.0 | 5093.0 | NOT CHECKED | 8344.0 | NO DATA | 7392 | no data
UNIT 2 | NO | 02-VHRS820 | REHEAT INTERSTAGE ATTEMPERATOR COOLING WATER FLOW TRANSMITTER ISOLATION | NO DATA | no data | NO DATA | NO DATA | REHEAT INTERSTAGE ATTEMPERATOR COOLING WATER FLOW TRANSMITTER ISOLATION | ISO | no | 2080_00004‐4 | NO DATA | NO DATA | WATER | 3/4" | NO DATA | 10432.0 | NOT CHECKED | 10546.0 | NO DATA | 7393 | no data
UNIT 2 | NO | 02-VHRS822 | REHEAT INTERSTAGE ATTEMPERATOR COOLING WATER FLOW TRANSMITTER ISOLATION | NO DATA | no data | NO DATA | NO DATA | REHEAT INTERSTAGE ATTEMPERATOR COOLING WATER FLOW TRANSMITTER ISOLATION | ISO | no | 2080_00004‐4 | NO DATA | NO DATA | WATER | 3/4" | NO DATA | 10434.0 | NOT CHECKED | 10547.0 | NO DATA | 7394 | no data
UNIT 1 | NO | 01-VCND339 | CONDENSATE TO LP ECONOMIZER PIT 451A ISOLATION | UNIT 1 EXHAUST STACK AREA | no data | NO DATA | NO DATA | INSTRUMENT ISOLATION | ISO | no | PD-053A | OPEN | CLOSED | WATER | 0.75" | 1428.0 | 5094.0 | NOT CHECKED | 2565.0 | NO DATA | 7395 | no data
UNIT 1 | NO | 01-VCND340 | ECA/2C CONDENSATE RETURN DOWNSTREAM ISO | HRSG SE | no data | NO DATA | ECA | ECA COOLER LOOP RETURN VALVE ISOLATION | ISO | no | PD-054A | OPEN | CLOSED | WATER | 6" | 1429.0 | 5095.0 | NOT CHECKED | 3886.0 | NO DATA | 7396 | no data
UNIT 1 | PRINTING | 01-VBFW270A | BFP B IP FW DISCHARGE EQ | PIPE RACK 1ST LEVEL | BFW/BFP B | PIPE RACK 1ST LEVEL | NO DATA | NO DATA | NO DATA | BFW | NO DATA | CLOSED | CLOSED | NO DATA | NO DATA | NO DATA | NO DATA | NOT CHECKED | 1917.0 | NO DATA | 7397 | no data
UNIT 1 | NO | 01-VCND341 | ECA COOLER INLET DRAIN | HRSG SE | no data | NO DATA | ECA | DRAIN VALVE | DRAIN | no | PD-054A | CLOSED | OPEN | WATER | 0.75" | 1430.0 | 5096.0 | NOT CHECKED | 3832.0 | NO DATA | 7398 | no data
UNIT 2 | PRINTING | 02-VBFW270A | BFP B IP FW DISCHARGE EQ | PIPE RACK 1ST LEVEL | BFW/BFP B | PIPE RACK 1ST LEVEL | NO DATA | NO DATA | NO DATA | BFW | NO DATA | CLOSED | CLOSED | NO DATA | NO DATA | NO DATA | NO DATA | NOT CHECKED | 1919.0 | NO DATA | 7399 | no data
UNIT 2 | NO | 02-VHRS823 | REHEAT INTERSTAGE ATTEMPERATOR COOLING WATER FLOW TRANSMITTER ISOLATION | NO DATA | no data | NO DATA | NO DATA | REHEAT INTERSTAGE ATTEMPERATOR COOLING WATER FLOW TRANSMITTER ISOLATION | ISO | no | 2080_00004‐4 | NO DATA | NO DATA | WATER | 3/4" | NO DATA | 10435.0 | NOT CHECKED | 10548.0 | NO DATA | 7400 | no data
UNIT 1 | NO | 01-VCND342 | ECA PUMP"A" DP | HRSG SE | no data | NO DATA | ECA | INSTRUMENT ISOLATION | NO DATA | no | PD-054A | OPEN | CLOSED | WATER | 0.75" | 1431.0 | 5097.0 | NOT CHECKED | 3858.0 | NO DATA | 7401 | no data
UNIT 2 | NO | 02-VHRS918 | REHEAT INTERSTAGE ATTEMPERATOR COOLING WATER FLOW TRANSMITTER ISOLATION | NO DATA | no data | NO DATA | NO DATA | REHEAT INTERSTAGE ATTEMPERATOR COOLING WATER FLOW TRANSMITTER ISOLATION | ISO | no | 2080_00004‐4 | NO DATA | NO DATA | WATER | 3/4" | NO DATA | 10465.0 | NOT CHECKED | 10549.0 | NO DATA | 7402 | no data
UNIT 2 | NO | 02-VHRS830 | RH INTERSTAGE ATTEMPERATOR SPRAY WATER ISOLATION | NO DATA | no data | NO DATA | NO DATA | RH INTERSTAGE ATTEMPERATOR SPRAY WATER ISOLATION | ISO | no | 2080_00004‐4 | NO DATA | NO DATA | WATER | 2 1/2" | NO DATA | 10442.0 | NOT CHECKED | 10595.0 | NO DATA | 7403 | no data
UNIT 1 | NO | 01-VCND344 | ECA COOLER PRESSURE TRANSMITTER | HRSG SE | no data | NO DATA | ECA | INSTRUMENT ISOLATION | NO DATA | no | PD-054A | OPEN | CLOSED | WATER | 0.75" | 1433.0 | 5099.0 | NOT CHECKED | 3852.0 | NO DATA | 7404 | no data
UNIT 1 | NO | 01-VCND348 | ECA/2C CONDENSATE RETURN DRAIN | HRSG SE | no data | NO DATA | ECA | DRAIN VALVE | DRAIN | no | PD-054A | CLOSED | OPEN | WATER | 0.75" | 1434.0 | 5100.0 | NOT CHECKED | 3887.0 | NO DATA | 7405 | no data
UNIT 2 | NO | 02-VHRS831 | RH INTERSTAGE ATTEMPERATOR SPRAY WATER SWING CHECK VALVE | NO DATA | no data | NO DATA | NO DATA | RH INTERSTAGE ATTEMPERATOR SPRAY WATER SWING CHECK VALVE | NA | no | 2080_00004‐4 | NO DATA | NO DATA | WATER | 2 1/2" | NO DATA | 10443.0 | NOT CHECKED | 10596.0 | NO DATA | 7406 | no data
UNIT 2 | NO | 02-YTSHRS901 | RHT ATTEMPERATOR SPRAY WATER STRAINER | NO DATA | no data | NO DATA | NO DATA | RHT ATTEMPERATOR SPRAY WATER STRAINER | NA | no | 2080_00004‐4 | NO DATA | NO DATA | WATER | 2 1/2" | NO DATA | 11077.0 | NOT CHECKED | 10604.0 | NO DATA | 7407 | no data
UNIT 1 | NO | 01-VCND349 | ECA/2C CONDENSATE SUPPLY DRAIN | HRSG SE | no data | NO DATA | ECA | DRAIN VALVE | DRAIN | no | PD-054A | CLOSED | OPEN | WATER | 0.75" | 1435.0 | 5101.0 | NOT CHECKED | 3891.0 | NO DATA | 7408 | no data
UNIT 2 | NO | 02-ARM-V-902A | SEAL WATER ADJUSTING VALVE | NO DATA | no data | NO DATA | NO DATA | SEAL WATER ADJUSTING VALVE | MANUAL | no | 11737.0 | NO DATA | NO DATA | WATER | 1.5" | NO DATA | 6830.0 | NOT CHECKED | 10773.0 | NO DATA | 7409 | no data
UNIT 1 | NO | 01-VCND357 | ECA PUMP"A" DP | HRSG SE | no data | NO DATA | ECA | INSTRUMENT ISOLATION | NO DATA | no | PD-054A | OPEN | CLOSED | WATER | 0.75" | 1437.0 | 5103.0 | NOT CHECKED | 3859.0 | NO DATA | 7410 | no data
UNIT 1 | NO | 01-VCND363 | CRH VENTILATOR SPRAY DRAIN (OUTSIDE DECK) | ST UPPER EAST (OUTSIDE DECK) | no data | NO DATA | ATTEMPERATOR | DRAIN VALVE | DRAIN | no | PD-030A | CLOSED | CLOSED | WATER | 0.75" | 1442.0 | 5108.0 | NOT CHECKED | 2944.0 | NO DATA | 7411 | no data
UNIT 2 | NO | 02MAY02AA153 | SERVO VALVE FOR HP CONTROL VALVE | NO DATA | no data | NO DATA | NO DATA | SERVO VALVE FOR HP CONTROL VALVE | NO DATA | no | T3463AAAA210-3 | NO DATA | NO DATA | NO DATA | NO DATA | NO DATA | 7383.0 | NOT CHECKED | 10871.0 | NO DATA | 7412 | no data
UNIT 2 | NO | 02MAY02AA253 | SERVO VALVE FOR IP CONTROL VALVE | NO DATA | no data | NO DATA | NO DATA | SERVO VALVE FOR IP CONTROL VALVE | NO DATA | no | T3463AAAA210-3 | NO DATA | NO DATA | NO DATA | NO DATA | NO DATA | 7385.0 | NOT CHECKED | 10873.0 | NO DATA | 7413 | no data
UNIT 1 | NO | 01-VCND364 | CRH VENTILATOR SPRAY DRAIN (OUTSIDE DECK) | ST UPPER EAST (OUTSIDE DECK) | no data | NO DATA | ATTEMPERATOR | NO DATA | DRAIN | no | NO DATA | CLOSED | NO DATA | NO DATA | NO DATA | NO DATA | 5109.0 | NOT CHECKED | 2945.0 | NO DATA | 7414 | no data
UNIT 2 | NO | 02MAY02AA403 | SERVO VALVE FOR LP CONTROL VLV | NO DATA | no data | NO DATA | NO DATA | SERVO VALVE FOR LP CONTROL VLV | NO DATA | no | T3463AAAA210-3 | NO DATA | NO DATA | NO DATA | NO DATA | NO DATA | 7390.0 | NOT CHECKED | 10875.0 | NO DATA | 7415 | no data
UNIT 1 | NO | 01-VCND375 | CONDENSATE HEADER PRESSURE TRANSMITTERS | HRSG LOWER NW | no data | NO DATA | NO DATA | INSTRUMENT ISOLATION | NO DATA | no | PD-053A | OPEN | CLOSED | WATER | 0.75" | 1445.0 | 5112.0 | NOT CHECKED | 2522.0 | NO DATA | 7416 | no data
UNIT 2 | NO | 02-VHLS926 | PREHEATER OUTLET PRESSURE INDICATOR ISOLATION | NO DATA | no data | NO DATA | NO DATA | PREHEATER OUTLET PRESSURE INDICATOR ISOLATION | ISO | no | 2080_00003‐1 | NO DATA | NO DATA | WATER | 3/4" | NO DATA | 10291.0 | NOT CHECKED | 10268.0 | NO DATA | 7417 | no data
UNIT 1 | NO | 01-VCND376 | CND RECIRC VENT VALVE (PIPE RACK) | UNIT 1 PIPE RACK 1ST LEVEL | no data | NO DATA | NO DATA | VENT VALVE | VENT | no | PD-053A | CLOSED | OPEN | WATER | 0.75" | 1446.0 | 5113.0 | NOT CHECKED | 2428.0 | NO DATA | 7418 | no data
UNIT 1 | PRINTING | 01-VBFW265B | BFP A SUCTION ISO EQ | PIPE RACK 1ST LEVEL | BFW/HELLEN STRNR/BFP A | PIPE RACK 1ST LEVEL | NO DATA | NO DATA | ISO | BFW | NO DATA | CLOSED | CLOSED | NO DATA | NO DATA | NO DATA | NO DATA | NOT CHECKED | 1889.0 | NO DATA | 7419 | no data
UNIT 2 | NO | 02-VHLS927 | PREHEATER OUTLET PRESSURE INDICATOR ISOLATION | NO DATA | no data | NO DATA | NO DATA | PREHEATER OUTLET PRESSURE INDICATOR ISOLATION | ISO | no | 2080_00003‐1 | NO DATA | NO DATA | WATER | 3/4" | NO DATA | 10292.0 | NOT CHECKED | 10269.0 | NO DATA | 7420 | no data
UNIT 2 | PRINTING | 02-VBFW265B | BFP A SUCTION ISO EQ | PIPE RACK 1ST LEVEL | BFW/HELLEN STRNR/BFP A | PIPE RACK 1ST LEVEL | NO DATA | NO DATA | ISO | BFW | NO DATA | CLOSED | CLOSED | NO DATA | NO DATA | NO DATA | NO DATA | NOT CHECKED | 1891.0 | NO DATA | 7421 | no data
UNIT 1 | NO | 01-VCND379 | CONDENSATE RECIRC VENT (AFTER STRAINER) | CRT LANDING | no data | NO DATA | CRT | VENT VALVE | VENT | no | PD-053A | CLOSED | OPEN | WATER | 0.75" | 1449.0 | 5116.0 | NOT CHECKED | 2545.0 | NO DATA | 7422 | no data
UNIT 2 | NO | 02-VINA808 | SOV-AQA-804 ISOLATION BALL VALVE | NO DATA | no data | NO DATA | NO DATA | SOV-AQA-804 ISOLATION BALL VALVE | ISO | no | D0010101 SH2 | NO DATA | NO DATA | AMMONIA | 1/2 | NO DATA | 10823.0 | NOT CHECKED | 10925.0 | NO DATA | 7423 | no data
UNIT 1 | NO | 01-VCND380 | CONDENSATE DRAIN | UNIT 1 OUTSIDE TURBINE BUILDING SOUTH SIDE (LADDER) | no data | NO DATA | NO DATA | DRAIN VALVE | DRAIN | no | PD-034A | CLOSED | OPEN | WATER | 0.75" | 1450.0 | 5117.0 | NOT CHECKED | 2514.0 | NO DATA | 7424 | no data
UNIT 1 | PRINTING | 01-VBFW266B | BFP B SUCTION ISO EQ | PIPE RACK 1ST LEVEL | BFW/HELLEN STRNR/BFP B | PIPE RACK 1ST LEVEL | NO DATA | NO DATA | ISO | BFW | NO DATA | CLOSED | CLOSED | NO DATA | NO DATA | NO DATA | NO DATA | NOT CHECKED | 1932.0 | NO DATA | 7425 | no data
UNIT 2 | NO | 02-VINA807 | SOV-AQA-805 ISOLATION BALL VALVE | NO DATA | no data | NO DATA | NO DATA | SOV-AQA-805 ISOLATION BALL VALVE | ISO | no | D0010101 SH2 | NO DATA | NO DATA | AMMONIA | 1/2 | NO DATA | 10822.0 | NOT CHECKED | 10927.0 | NO DATA | 7426 | no data
UNIT 2 | PRINTING | 02-VBFW266B | BFP B SUCTION ISO EQ | PIPE RACK 1ST LEVEL | BFW/HELLEN STRNR/BFP B | PIPE RACK 1ST LEVEL | NO DATA | NO DATA | ISO | BFW | NO DATA | CLOSED | CLOSED | NO DATA | NO DATA | NO DATA | NO DATA | NOT CHECKED | 1934.0 | NO DATA | 7427 | no data
UNIT 1 | NO | 01-VCND381 | CONDENSATE VENT | UNIT 1 CONDENSATE CORNER AREA OUTSIDE DECK | no data | NO DATA | NO DATA | VENT VALVE | VENT | no | PD-034A | CLOSED | OPEN | WATER | 0.75" | 1451.0 | 5118.0 | NOT CHECKED | 2567.0 | NO DATA | 7428 | no data
UNIT 1 | NO | 01-VCND405 | CURTAIN SPRAY VENT | ST UPPER EAST | no data | NO DATA | ATTEMPERATOR | VENT VALVE | VENT | no | PD-053A | CLOSED | OPEN | WATER | 0.75" | 1457.0 | 5124.0 | NOT CHECKED | 3019.0 | NO DATA | 7429 | no data
UNIT 2 | NO | 02-VINA810 | SOV-SCR-801A ISOLATION BALL VALVE | NO DATA | no data | NO DATA | NO DATA | SOV-SCR-801A ISOLATION BALL VALVE | ISO | no | D0010101 SH2 | NO DATA | NO DATA | AMMONIA | 1/2 | NO DATA | 10825.0 | NOT CHECKED | 10929.0 | NO DATA | 7430 | no data
UNIT 2 | NO | 02-VINA811 | SOV-SCR-801B ISOLATION BALL VALVE | NO DATA | no data | NO DATA | NO DATA | SOV-SCR-801B ISOLATION BALL VALVE | ISO | no | D0010101 SH2 | NO DATA | NO DATA | AMMONIA | 1/2 | NO DATA | 10826.0 | NOT CHECKED | 10931.0 | NO DATA | 7431 | no data
UNIT 1 | NO | 01-VCND406 | GLAND STEAM ATTEMPERATOR STRAINER DRAIN | ST UPPER EAST | no data | NO DATA | ATTEMPERATOR | STRAINER DRAIN VALVE | DRAIN | no | PD-300A | CLOSED | OPEN | WATER | 0.75" | 1458.0 | 5125.0 | NOT CHECKED | 5137.0 | NO DATA | 7432 | no data
UNIT 2 | NO | 02-VINA812 | SOV-SCR-804A ISOLATION BALL VALVE | NO DATA | no data | NO DATA | NO DATA | SOV-SCR-804A ISOLATION BALL VALVE | ISO | no | D0010101 SH2 | NO DATA | NO DATA | AMMONIA | 1/2 | NO DATA | 10827.0 | NOT CHECKED | 10933.0 | NO DATA | 7433 | no data
UNIT 1 | NO | 01-VCND410 | VENT AFTER FCV | HRSG SE | no data | NO DATA | ECA | VENT VALVE | VENT | no | PD-054A | CLOSED | OPEN | WATER | 0.75" | 1461.0 | 5128.0 | NOT CHECKED | 12776.0 | NO DATA | 7434 | no data
UNIT 2 | NO | 02-VINA813 | SOV-SCR-804B ISOLATION BALL VALVE | NO DATA | no data | NO DATA | NO DATA | SOV-SCR-804B ISOLATION BALL VALVE | ISO | no | D0010101 SH2 | NO DATA | NO DATA | AMMONIA | 1/2 | NO DATA | 10828.0 | NOT CHECKED | 10935.0 | NO DATA | 7435 | no data
UNIT 1 | NO | 01-VCND501 | LP TURBINE EXHAUSE PRESSURE PITS | ST UPPER EAST | no data | NO DATA | ST | NO DATA | NO DATA | no | NO DATA | NO DATA | NO DATA | NO DATA | NO DATA | NO DATA | 5132.0 | NOT CHECKED | 8500.0 | NO DATA | 7436 | no data
UNIT 2 | NO | 02-VINA814 | SOV-SCR-805A ISOLATION BALL VALVE | NO DATA | no data | NO DATA | NO DATA | SOV-SCR-805A ISOLATION BALL VALVE | ISO | no | D0010101 SH2 | NO DATA | NO DATA | AMMONIA | 1/2 | NO DATA | 10829.0 | NOT CHECKED | 10937.0 | NO DATA | 7437 | no data
UNIT 1 | NO | 01-VCND502 | LP TURBINE EXHAUSE PRESSURE PITS | ST UPPER EAST | no data | NO DATA | ST | NO DATA | NO DATA | no | NO DATA | NO DATA | NO DATA | NO DATA | NO DATA | NO DATA | 5133.0 | NOT CHECKED | 8501.0 | NO DATA | 7438 | no data
UNIT 2 | NO | 02-VINA815 | SOV-SCR-805B ISOLATION BALL VALVE | NO DATA | no data | NO DATA | NO DATA | SOV-SCR-805B ISOLATION BALL VALVE | ISO | no | D0010101 SH2 | NO DATA | NO DATA | AMMONIA | 1/2 | NO DATA | 10830.0 | NOT CHECKED | 10939.0 | NO DATA | 7439 | no data
UNIT 1 | NO | 01-VCND503 | LP TURBINE EXHAUSE PRESSURE PITS | ST UPPER EAST | no data | NO DATA | ST | NO DATA | NO DATA | no | NO DATA | NO DATA | NO DATA | NO DATA | NO DATA | NO DATA | 5134.0 | NOT CHECKED | 8502.0 | NO DATA | 7440 | no data
UNIT 2 | NO | 02-VINA816 | SOV-SCR-806A ISOLATION BALL VALVE | NO DATA | no data | NO DATA | NO DATA | SOV-SCR-806A ISOLATION BALL VALVE | ISO | no | D0010101 SH2 | NO DATA | NO DATA | AMMONIA | 1/2 | NO DATA | 10831.0 | NOT CHECKED | 10941.0 | NO DATA | 7441 | no data
UNIT 1 | NO | 01-VCND576 | ACC WEST LOOP SEAL DRAIN | CRT AREA | no data | NO DATA | ACC | DRAIN VALVE | DRAIN | no | PD-053A | CLOSED | OPEN | WATER | 0.75" | 1465.0 | 5135.0 | NOT CHECKED | 956.0 | NO DATA | 7442 | no data
UNIT 2 | NO | 02-VINA817 | SOV-SCR-806B ISOLATION BALL VALVE | NO DATA | no data | NO DATA | NO DATA | SOV-SCR-806B ISOLATION BALL VALVE | ISO | no | D0010101 SH2 | NO DATA | NO DATA | AMMONIA | 1/2 | NO DATA | 10832.0 | NOT CHECKED | 10943.0 | NO DATA | 7443 | no data
UNIT 1 | NO | 01-VCND577 | ACC EAST LOOP SEAL DRAIN | CRT AREA | no data | NO DATA | ACC | DRAIN VALVE | DRAIN | no | PD-053A | CLOSED | OPEN | WATER | 0.75" | 1466.0 | 5136.0 | NOT CHECKED | 924.0 | NO DATA | 7444 | no data
UNIT 2 | NO | 02-ARM-V-902B | SPRAY NOZZLE ADJUSTING VALVE | NO DATA | no data | NO DATA | NO DATA | SPRAY NOZZLE ADJUSTING VALVE | MANUAL | no | 11737.0 | NO DATA | NO DATA | WATER | 2" | NO DATA | 6831.0 | NOT CHECKED | 10964.0 | NO DATA | 7445 | no data
UNIT 2 | NO | 02-ARM-YV-886 | SPRAY NOZZLE ISO | NO DATA | no data | NO DATA | NO DATA | SPRAY NOZZLE ISO | AOV | no | 11737.0 | NO DATA | NO DATA | WATER | 2" | NO DATA | 6866.0 | NOT CHECKED | 10970.0 | NO DATA | 7446 | no data
UNIT 2 | NO | 02-ARM-YV-893 | SPRAY NOZZLE ISO | NO DATA | no data | NO DATA | NO DATA | SPRAY NOZZLE ISO | AOV | no | 11737.0 | NO DATA | NO DATA | WATER | 2" | NO DATA | 6869.0 | NOT CHECKED | 10971.0 | NO DATA | 7447 | no data
UNIT 1 | NO | 01-VCND804 | PUMP DISCHARGE PRESSURE GAUGE | CRT AREA | no data | NO DATA | CND PUMP A | UNIT 1 CONDENSATE PUMP A DISCHARGE PRESS. GAUGE ISO | NO DATA | no | NO DATA | OPEN | CLOSED | NO DATA | NO DATA | 3835.0 | 5137.0 | NOT CHECKED | 10400.0 | NO DATA | 7448 | no data
UNIT 2 | NO | 02-ARM-YV-902 | SPRAY NOZZLE ISO | NO DATA | no data | NO DATA | NO DATA | SPRAY NOZZLE ISO | AOV | no | 11737.0 | NO DATA | NO DATA | WATER | 2" | NO DATA | 6872.0 | NOT CHECKED | 10972.0 | NO DATA | 7449 | no data
UNIT 1 | NO | 01-VCND805 | UNIT 1 CONDENSATE PUMP A DISCHARGE PRESS. GAUGE VALVE | CONDESATE RECIEVER TANK | no data | NO DATA | NO DATA | NO DATA | NO DATA | no | NO DATA | OPEN | CLOSED | NO DATA | NO DATA | 3836.0 | 5138.0 | NOT CHECKED | 11963.0 | NO DATA | 7450 | no data
UNIT 2 | NO | 02-ARM-YV-909 | SPRAY NOZZLE ISO | NO DATA | no data | NO DATA | NO DATA | SPRAY NOZZLE ISO | AOV | no | 11737.0 | NO DATA | NO DATA | WATER | 2" | NO DATA | 6875.0 | NOT CHECKED | 10973.0 | NO DATA | 7451 | no data
UNIT 1 | NO | 01-V-CND-814A | TRAP BYPASS VALVE | NO DATA | no data | NO DATA | NO DATA | TRAP BYPASS VALVE | LEVER | no | 11737.0 | NO DATA | NO DATA | WATER | 3/4" | NO DATA | 5140.0 | NOT CHECKED | 11432.0 | NO DATA | 7452 | no data
UNIT 2 | NO | 02-ARM-YV-917 | SPRAY NOZZLE ISO | NO DATA | no data | NO DATA | NO DATA | SPRAY NOZZLE ISO | AOV | no | 11737.0 | NO DATA | NO DATA | WATER | 2" | NO DATA | 6878.0 | NOT CHECKED | 10974.0 | NO DATA | 7453 | no data
UNIT 1 | NO | 01-V-CND-814B | TRAP ISO | NO DATA | no data | NO DATA | NO DATA | TRAP ISO | ISO | no | 11737.0 | NO DATA | NO DATA | WATER | 3/4" | NO DATA | 5141.0 | NOT CHECKED | 11436.0 | NO DATA | 7454 | no data
UNIT 2 | NO | 02L02AA901 | ST HP TURBINE STEAM INLET PIPE DRAIN MOTOR VALVE | NO DATA | no data | NO DATA | ST | ST HP TURBINE STEAM INLET PIPE DRAIN MOTOR VALVE | DRAIN | no | T3463AAAA230-1 | NO DATA | NO DATA | NO DATA | NO DATA | NO DATA | 7127.0 | NOT CHECKED | 11007.0 | NO DATA | 7455 | no data
UNIT 1 | NO | 01-V-CND-814C | TRAP ISO | NO DATA | no data | NO DATA | NO DATA | TRAP ISO | ISO | no | 11737.0 | NO DATA | NO DATA | WATER | 3/4" | NO DATA | 5142.0 | NOT CHECKED | 11437.0 | NO DATA | 7456 | no data
UNIT 2 | NO | 02L06AA901 | ST IP TURBINE STEAM INLET PIPE DRAIN MOTOR VALVE | NO DATA | no data | NO DATA | ST | ST IP TURBINE STEAM INLET PIPE DRAIN MOTOR VALVE | DRAIN | no | T3463AAAA230-1 | NO DATA | NO DATA | NO DATA | NO DATA | NO DATA | 7142.0 | NOT CHECKED | 11010.0 | NO DATA | 7457 | no data
UNIT 1 | NO | 01-V-CND-815A | TRAP BYPASS VALVE | NO DATA | no data | NO DATA | NO DATA | TRAP BYPASS VALVE | LEVER | no | 11737.0 | NO DATA | NO DATA | WATER | 3/4" | NO DATA | 5143.0 | NOT CHECKED | 11433.0 | NO DATA | 7458 | no data
UNIT 2 | NO | 02-VHEH910 | STACK DRAIN | NO DATA | no data | NO DATA | NO DATA | STACK DRAIN | DRAIN | no | 2080_00002‐1 | NO DATA | NO DATA | WATER | 3" | NO DATA | 9912.0 | NOT CHECKED | 11027.0 | NO DATA | 7459 | no data
UNIT 1 | NO | 01-V-CND-815B | TRAP ISO | NO DATA | no data | NO DATA | NO DATA | TRAP ISO | ISO | no | 11737.0 | NO DATA | NO DATA | WATER | 3/4" | NO DATA | 5144.0 | NOT CHECKED | 11438.0 | NO DATA | 7460 | no data
UNIT 2 | NO | 02-VAXS291 | STEAM TO HP EVAP DRAIN BEFORE STEAM TRAP | NO DATA | no data | NO DATA | SPARGING | DRIP LEG DRAIN | DRAIN | no | PD-122B | CLOSED | OPEN | STEAM | 2" | 2140.0 | 8664.0 | NOT CHECKED | 11070.0 | NO DATA | 7461 | no data
UNIT 1 | NO | 01-V-CND-815C | TRAP ISO | NO DATA | no data | NO DATA | NO DATA | TRAP ISO | ISO | no | 11737.0 | NO DATA | NO DATA | WATER | 3/4" | NO DATA | 5145.0 | NOT CHECKED | 11439.0 | NO DATA | 7462 | no data
UNIT 2 | NO | 02-VAXS289 | STEAM TO HP EVAP STEAM TRAP BYPASS | NO DATA | no data | NO DATA | SPARGING | TRAP BYPASS | NO DATA | no | PD-122B | CLOSED | CLOSED | STEAM | 0.75" | 2138.0 | 8662.0 | NOT CHECKED | 11072.0 | NO DATA | 7463 | no data
UNIT 1 | NO | 01-VCND816 | UNIT 1 CONDENSATE PUMP A SEALING WATER PRESS. GAUGE ISOLATION VAL | CONDESATE RECIEVER TANK | no data | NO DATA | NO DATA | NO DATA | ISO | no | NO DATA | OPEN | CLOSED | NO DATA | NO DATA | 3838.0 | 5146.0 | NOT CHECKED | 11964.0 | NO DATA | 7464 | no data
UNIT 2 | NO | 02-VAXS189 | STEAM TO HP EVAP STEAM TRAP ISOS | NO DATA | no data | NO DATA | SPARGING | TRAP ISOLATION | ISO | no | PD-122B | OPEN | CLOSED | STEAM | 0.75" | 2124.0 | 8648.0 | NOT CHECKED | 11075.0 | NO DATA | 7465 | no data
UNIT 1 | NO | 01-VCND817 | UNIT 1 CONDENSATE PUMP A SEALING WATER PRESS. GAUGE VALVE | CONDESATE RECIEVER TANK | no data | NO DATA | NO DATA | NO DATA | NO DATA | no | NO DATA | OPEN | CLOSED | NO DATA | NO DATA | 3839.0 | 5147.0 | NOT CHECKED | 11965.0 | NO DATA | 7466 | no data
UNIT 2 | NO | 02-VAXS290 | STEAM TO HP EVAP STEAM TRAP ISOS | NO DATA | no data | NO DATA | SPARGING | TRAP ISOLATION | ISO | no | PD-122B | OPEN | CLOSED | STEAM | 0.75" | 2139.0 | 8663.0 | NOT CHECKED | 11076.0 | NO DATA | 7467 | no data
UNIT 1 | NO | 01-VCND819 | SEAL WATER PRESSURE GAUGE | CRT AREA | no data | NO DATA | CND PUMP A | NO DATA | NO DATA | no | NO DATA | OPEN | NO DATA | NO DATA | NO DATA | NO DATA | 5149.0 | NOT CHECKED | 10788.0 | NO DATA | 7468 | no data
UNIT 2 | NO | 02-VAXS144 | STEAM TO HP EVAP STEAM TRAP STRAINER DRAIN | NO DATA | no data | NO DATA | SPARGING | DRAIN | DRAIN | no | PD-122B | CLOSED | OPEN | STEAM | 0.75" | 2097.0 | 8618.0 | NOT CHECKED | 11078.0 | NO DATA | 7469 | no data
UNIT 1 | NO | 01-VCND834 | PUMP DISCHARGE PRESSURE GAUGE | CRT AREA | no data | NO DATA | CND PUMP B | UNIT 1 CONDENSATE PUMP B DISCHARGE PRESS. GAUGE ISO | NO DATA | no | NO DATA | OPEN | CLOSED | NO DATA | NO DATA | 3842.0 | 5151.0 | NOT CHECKED | 10401.0 | NO DATA | 7470 | no data
UNIT 2 | NO | 02-VINA415 | STUB-UP ISOLATION | NO DATA | no data | NO DATA | NO DATA | STUB-UP ISOLATION | ISO | no | PD-562 | NO DATA | NO DATA | AIR | 1" | NO DATA | 10761.0 | NOT CHECKED | 11165.0 | NO DATA | 7471 | no data
UNIT 1 | NO | 01-VCND835 | UNIT 1 CONDENSATE PUMP B DISCHARGE PRESS. GAUGE VALVE | CONDESATE RECIEVER TANK | no data | NO DATA | NO DATA | NO DATA | NO DATA | no | NO DATA | OPEN | CLOSED | NO DATA | NO DATA | 3843.0 | 5152.0 | NOT CHECKED | 11966.0 | NO DATA | 7472 | no data
UNIT 2 | NO | 02-VINA464 | STUB-UP ISOLATION | NO DATA | no data | NO DATA | NO DATA | STUB-UP ISOLATION | ISO | no | PD-556 | NO DATA | NO DATA | AIR | 2" | NO DATA | 10805.0 | NOT CHECKED | 11166.0 | NO DATA | 7473 | no data
UNIT 1 | NO | 01-VCND846 | SEAL WATER PRESSURE GAUGE | CRT AREA | no data | NO DATA | CND PUMP B | UNIT 1 CONDENSATE PUMP B SEALING WATER PRESS. GAUGE ISOLATION VAL | NO DATA | no | NO DATA | OPEN | CLOSED | NO DATA | NO DATA | 3845.0 | 5154.0 | NOT CHECKED | 10775.0 | NO DATA | 7474 | no data
UNIT 2 | NO | 02-VINA800 | SVA-806 ISOLATION BALL VALVE | NO DATA | no data | NO DATA | NO DATA | SVA-806 ISOLATION BALL VALVE | ISO | no | D0010101 SH2 | NO DATA | NO DATA | AMMONIA | 1/2 | NO DATA | 10815.0 | NOT CHECKED | 11171.0 | NO DATA | 7475 | no data
UNIT 1 | NO | 01-VCND847 | UNIT 1 CONDENSATE PUMP B SEALING WATER PRESS. GAUGE VALVE | CONDESATE RECIEVER TANK | no data | NO DATA | NO DATA | NO DATA | NO DATA | no | NO DATA | OPEN | CLOSED | NO DATA | NO DATA | 3846.0 | 5155.0 | NOT CHECKED | 11967.0 | NO DATA | 7476 | no data
UNIT 2 | NO | 02-V-CND-981B | SYSTEM DRAIN VALVE | NO DATA | no data | NO DATA | NO DATA | SYSTEM DRAIN VALVE | DRAIN | no | 11737.0 | NO DATA | NO DATA | STEAM | 1" | NO DATA | 9650.0 | NOT CHECKED | 11210.0 | NO DATA | 7477 | no data
UNIT 1 | NO | 01-VCND864 | PUMP DISCHARGE PRESSURE GAUGE | CRT AREA | no data | NO DATA | CND PUMP C | UNIT 1 CONDENSATE PUMP C DISCHARGE PRESS. GAUGE ISO | NO DATA | no | NO DATA | OPEN | CLOSED | NO DATA | NO DATA | 3849.0 | 5158.0 | NOT CHECKED | 10402.0 | NO DATA | 7478 | no data
UNIT 2 | NO | 02-VSCR805THRUVSCR840 | TAKE OFF BALANCING BUTTERFLY VALVE | NO DATA | no data | NO DATA | NO DATA | TAKE OFF BALANCING BUTTERFLY VALVE | BUTTERFLY-MAN | no | D0010102 SH1 & SH2 | NO DATA | NO DATA | AMMONIA | 3.0 | NO DATA | 10901.0 | NOT CHECKED | 11211.0 | NO DATA | 7479 | no data
UNIT 1 | NO | 01-VCND865 | UNIT 1 CONDENSATE PUMP C DISCHARGE PRESS. GAUGE VALVE | CONDESATE RECIEVER TANK | no data | NO DATA | NO DATA | NO DATA | NO DATA | no | NO DATA | OPEN | CLOSED | NO DATA | NO DATA | 3850.0 | 5159.0 | NOT CHECKED | 11968.0 | NO DATA | 7480 | no data
UNIT 2 | NO | 02-YV-BFW309 | TCA COOLER INLET EMERGENCY SHUTOFF | NO DATA | no data | NO DATA | NO DATA | TCA COOLER INLET EMERGENCY SHUTOFF | AOV | no | PD-063B | OPEN | CLOSED | WATER | 6" | 3471.0 | 11086.0 | NOT CHECKED | 11273.0 | NO DATA | 7481 | no data
UNIT 1 | NO | 01-VCND876 | SEAL WATER PRESSURE GAUGE | CRT AREA | no data | NO DATA | CND PUMP C | UNIT 1 CONDENSATE PUMP C SEALING WATER PRESS. GAUGE ISOLATION VAL | NO DATA | no | NO DATA | OPEN | CLOSED | NO DATA | NO DATA | 3852.0 | 5162.0 | NOT CHECKED | 10776.0 | NO DATA | 7482 | no data
UNIT 2 | NO | 02-TV-SMP800 | THERMAL SHUTOFF VALVE,TSV, 140⁰F/60⁰C | NO DATA | no data | NO DATA | NO DATA | THERMAL SHUTOFF VALVE,TSV, 140⁰F/60⁰C | TEMPERATURE | no | 10-07052A | NO DATA | NO DATA | WATER | 1/4" | NO DATA | 8477.0 | NOT CHECKED | 11397.0 | NO DATA | 7483 | no data
UNIT 1 | NO | 01-VCND877 | UNIT 1 CONDENSATE PUMP C SEALING WATER PRESS. GAUGE VALVE | CONDESATE RECIEVER TANK | no data | NO DATA | NO DATA | NO DATA | NO DATA | no | NO DATA | OPEN | CLOSED | NO DATA | NO DATA | 3853.0 | 5163.0 | NOT CHECKED | 11969.0 | NO DATA | 7484 | no data
UNIT 2 | NO | 02-TV-SMP801 | THERMAL SHUTOFF VALVE,TSV, 140⁰F/60⁰C | NO DATA | no data | NO DATA | NO DATA | THERMAL SHUTOFF VALVE,TSV, 140⁰F/60⁰C | TEMPERATURE | no | 10-07052A | NO DATA | NO DATA | WATER | 1/4" | NO DATA | 8478.0 | NOT CHECKED | 11398.0 | NO DATA | 7485 | no data
UNIT 2 | NO | 02-TV-SMP802 | THERMAL SHUTOFF VALVE,TSV, 140⁰F/60⁰C | NO DATA | no data | NO DATA | NO DATA | THERMAL SHUTOFF VALVE,TSV, 140⁰F/60⁰C | TEMPERATURE | no | 10-07052A | NO DATA | NO DATA | WATER | 1/4" | NO DATA | 8479.0 | NOT CHECKED | 11399.0 | NO DATA | 7486 | no data
UNIT 1 | NO | 01-V-CND-981B | SYSTEM DRAIN VALVE | NO DATA | no data | NO DATA | NO DATA | SYSTEM DRAIN VALVE | DRAIN | no | 11737.0 | NO DATA | NO DATA | STEAM | 1" | NO DATA | 5166.0 | NOT CHECKED | 11209.0 | NO DATA | 7487 | no data
UNIT 2 | NO | 02-TV-SMP803 | THERMAL SHUTOFF VALVE,TSV, 140⁰F/60⁰C | NO DATA | no data | NO DATA | NO DATA | THERMAL SHUTOFF VALVE,TSV, 140⁰F/60⁰C | TEMPERATURE | no | 10-07052A | NO DATA | NO DATA | WATER | 1/4" | NO DATA | 8480.0 | NOT CHECKED | 11400.0 | NO DATA | 7488 | no data
UNIT 1 | NO | 01-V-CND-983A | BRANCH VALVE | NO DATA | no data | NO DATA | NO DATA | BRANCH VALVE | LEVER | no | 11737.0 | NO DATA | NO DATA | STEAM | 1" | NO DATA | 5167.0 | NOT CHECKED | 1992.0 | NO DATA | 7489 | no data
UNIT 2 | NO | 02-TV-SMP804 | THERMAL SHUTOFF VALVE,TSV, 140⁰F/60⁰C | NO DATA | no data | NO DATA | NO DATA | THERMAL SHUTOFF VALVE,TSV, 140⁰F/60⁰C | TEMPERATURE | no | 10-07052A | NO DATA | NO DATA | WATER | 1/4" | NO DATA | 8481.0 | NOT CHECKED | 11401.0 | NO DATA | 7490 | no data
UNIT 1 | NO | 01-V-CND-983B | BRANCH VALVE | NO DATA | no data | NO DATA | NO DATA | BRANCH VALVE | LEVER | no | 11737.0 | NO DATA | NO DATA | STEAM | 1" | NO DATA | 5168.0 | NOT CHECKED | 1993.0 | NO DATA | 7491 | no data
UNIT 2 | NO | 02-TV-SMP805 | THERMAL SHUTOFF VALVE,TSV, 140⁰F/60⁰C | NO DATA | no data | NO DATA | NO DATA | THERMAL SHUTOFF VALVE,TSV, 140⁰F/60⁰C | TEMPERATURE | no | 10-07052A | NO DATA | NO DATA | WATER | 1/4" | NO DATA | 8482.0 | NOT CHECKED | 11402.0 | NO DATA | 7492 | no data
UNIT 1 | NO | 01-V-CND-983C | BRANCH VALVE | NO DATA | no data | NO DATA | NO DATA | BRANCH VALVE | LEVER | no | 11737.0 | NO DATA | NO DATA | STEAM | 1" | NO DATA | 5169.0 | NOT CHECKED | 1994.0 | NO DATA | 7493 | no data
UNIT 2 | NO | 02-TV-SMP806 | THERMAL SHUTOFF VALVE,TSV, 140⁰F/60⁰C | NO DATA | no data | NO DATA | NO DATA | THERMAL SHUTOFF VALVE,TSV, 140⁰F/60⁰C | TEMPERATURE | no | 10-07052A | NO DATA | NO DATA | WATER | 1/4" | NO DATA | 8483.0 | NOT CHECKED | 11403.0 | NO DATA | 7494 | no data
UNIT 1 | NO | 01-V-CND-983D | BRANCH VALVE | NO DATA | no data | NO DATA | NO DATA | BRANCH VALVE | LEVER | no | 11737.0 | NO DATA | NO DATA | STEAM | 1" | NO DATA | 5170.0 | NOT CHECKED | 1995.0 | NO DATA | 7495 | no data
UNIT 2 | NO | 02-TV-SMP807 | THERMAL SHUTOFF VALVE,TSV, 140⁰F/60⁰C | NO DATA | no data | NO DATA | NO DATA | THERMAL SHUTOFF VALVE,TSV, 140⁰F/60⁰C | TEMPERATURE | no | 10-07052A | NO DATA | NO DATA | WATER | 1/4" | NO DATA | 8484.0 | NOT CHECKED | 11404.0 | NO DATA | 7496 | no data
UNIT 1 | NO | 01-V-CND-983E | BRANCH VALVE | NO DATA | no data | NO DATA | NO DATA | BRANCH VALVE | LEVER | no | 11737.0 | NO DATA | NO DATA | STEAM | 1" | NO DATA | 5171.0 | NOT CHECKED | 1996.0 | NO DATA | 7497 | no data
UNIT 2 | NO | 02-TV-SMP808 | THERMAL SHUTOFF VALVE,TSV, 140⁰F/60⁰C | NO DATA | no data | NO DATA | NO DATA | THERMAL SHUTOFF VALVE,TSV, 140⁰F/60⁰C | TEMPERATURE | no | 10-07052A | NO DATA | NO DATA | WATER | 1/4" | NO DATA | 8485.0 | NOT CHECKED | 11405.0 | NO DATA | 7498 | no data
UNIT 1 | NO | 01-VCRH101 | HP TURBINE EXHAUST DRIP LEG LEVEL SWITCHE DRAINS | ST LOWER EAST | no data | NO DATA | NO DATA | CRH TO AXS BLOCK/CONTROL VALVE DRAIN VALVE | DRAIN | no | PD-030A | CLOSED | OPEN | STEAM | 0.75" | 1467.0 | 5172.0 | NOT CHECKED | 6032.0 | NO DATA | 7499 | no data
UNIT 2 | NO | 02-TV-SMP809 | THERMAL SHUTOFF VALVE,TSV, 140⁰F/60⁰C | NO DATA | no data | NO DATA | NO DATA | THERMAL SHUTOFF VALVE,TSV, 140⁰F/60⁰C | TEMPERATURE | no | 10-07052A | NO DATA | NO DATA | WATER | 1/4" | NO DATA | 8486.0 | NOT CHECKED | 11406.0 | NO DATA | 7500 | no data
UNIT 1 | NO | 01-VCRH102 | VENTILATOR LINE PITS | ST LOWER | no data | NO DATA | NO DATA | PIT CONNECTION ROOT VALVE | VENT | no | PD-030A | OPEN | CLOSED | STEAM | 0.75" | 1468.0 | 5173.0 | NOT CHECKED | 12803.0 | NO DATA | 7501 | no data
UNIT 2 | NO | 02-TV-SMP810 | THERMAL SHUTOFF VALVE,TSV, 140⁰F/60⁰C | NO DATA | no data | NO DATA | NO DATA | THERMAL SHUTOFF VALVE,TSV, 140⁰F/60⁰C | TEMPERATURE | no | 10-07052A | NO DATA | NO DATA | WATER | 1/4" | NO DATA | 8487.0 | NOT CHECKED | 11407.0 | NO DATA | 7502 | no data
UNIT 1 | NO | 01-VCRH103 | VENTILATOR LINE PITS | ST LOWER | no data | NO DATA | NO DATA | PIT CONNECTION BLOCK VALVE | VENT | no | PD-030A | OPEN | CLOSED | STEAM | 0.75" | 1469.0 | 5174.0 | NOT CHECKED | 12804.0 | NO DATA | 7503 | no data
UNIT 2 | NO | 02-TV-SMP811 | THERMAL SHUTOFF VALVE,TSV, 140⁰F/60⁰C | NO DATA | no data | NO DATA | NO DATA | THERMAL SHUTOFF VALVE,TSV, 140⁰F/60⁰C | TEMPERATURE | no | 10-07052A | NO DATA | NO DATA | WATER | 1/4" | NO DATA | 8488.0 | NOT CHECKED | 11408.0 | NO DATA | 7504 | no data
UNIT 1 | NO | 01-VCRH104 | CRH DRIP LEG LEVEL SWITCHES | ST LOWER EAST | no data | NO DATA | NO DATA | DRIP LEG LS ROOT VALVE | NO DATA | no | PD-030A | OPEN | CLOSED | STEAM | 1" | 1470.0 | 5175.0 | NOT CHECKED | 2780.0 | NO DATA | 7505 | no data
UNIT 2 | NO | 02-VPDR809 | THROTTLING VALVE | NO DATA | no data | NO DATA | NO DATA | THROTTLING VALVE | NEEDLE | no | JJ05792-09-PI | NO DATA | NO DATA | AIR | 1/2" | NO DATA | 10892.0 | NOT CHECKED | 11417.0 | NO DATA | 7506 | no data
UNIT 1 | NO | 01-VCRH105 | CRH DRIP LEG LEVEL SWITCHES | ST LOWER EAST | no data | NO DATA | NO DATA | DRIP LEG LS ROOT VALVE | NO DATA | no | PD-030A | OPEN | CLOSED | STEAM | 1" | 1471.0 | 5176.0 | NOT CHECKED | 2781.0 | NO DATA | 7507 | no data
UNIT 2 | NO | 02-VPDR812 | THROTTLING VALVE | NO DATA | no data | NO DATA | NO DATA | THROTTLING VALVE | NEEDLE | no | JJ05792-09-PI | NO DATA | NO DATA | AIR | 1/2" | NO DATA | 10894.0 | NOT CHECKED | 11418.0 | NO DATA | 7508 | no data
UNIT 1 | NO | 01-VCRH106 | CRH DRIP LEG LEVEL SWITCHES | ST LOWER EAST | no data | NO DATA | NO DATA | DRIP LEG LS ROOT VALVE | NO DATA | no | PD-030A | OPEN | CLOSED | STEAM | 1" | 1472.0 | 5177.0 | NOT CHECKED | 2782.0 | NO DATA | 7509 | no data
UNIT 2 | NO | 02-VPDR200 | TRANSFORMER CONTAINMENT ISOLATION | NO DATA | no data | NO DATA | NO DATA | TRANSFORMER CONTAINMENT ISOLATION | ISO | no | PD-971 | CLOSED | CLOSED | OIL/WATER | 4" | 3358.0 | 10877.0 | NOT CHECKED | 11430.0 | NO DATA | 7510 | no data
UNIT 1 | NO | 01-VCRH107 | CRH DRIP LEG LEVEL SWITCHES | ST LOWER EAST | no data | NO DATA | NO DATA | DRIP LEG LS ROOT VALVE | NO DATA | no | PD-030A | OPEN | CLOSED | STEAM | 1" | 1473.0 | 5178.0 | NOT CHECKED | 2783.0 | NO DATA | 7511 | no data
UNIT 2 | NO | 02-VPDR201 | TRANSFORMER CONTAINMENT ISOLATION | NO DATA | no data | NO DATA | NO DATA | TRANSFORMER CONTAINMENT ISOLATION | ISO | no | PD-971 | CLOSED | CLOSED | OIL/WATER | 4" | 3359.0 | 10878.0 | NOT CHECKED | 11431.0 | NO DATA | 7512 | no data
UNIT 1 | NO | 01-VCRH108 | HP TURBINE EXHAUST DRIP LEG LEVEL SWITCHES | ST LOWER EAST | no data | NO DATA | NO DATA | DRIP LEG LS ROOT VALVE | NO DATA | no | PD-030A | OPEN | CLOSED | STEAM | 1" | 1474.0 | 5179.0 | NOT CHECKED | 6048.0 | NO DATA | 7513 | no data
UNIT 2 | NO | 02-V-CND-814A | TRAP BYPASS VALVE | NO DATA | no data | NO DATA | NO DATA | TRAP BYPASS VALVE | LEVER | no | 11737.0 | NO DATA | NO DATA | WATER | 3/4" | NO DATA | 9624.0 | NOT CHECKED | 11434.0 | NO DATA | 7514 | no data
UNIT 1 | NO | 01-VCRH109 | HP TURBINE EXHAUST DRIP LEG LEVEL SWITCHES | ST LOWER EAST | no data | NO DATA | NO DATA | DRIP LEG LS ROOT VALVE | NO DATA | no | PD-030A | OPEN | CLOSED | STEAM | 1" | 1475.0 | 5180.0 | NOT CHECKED | 6049.0 | NO DATA | 7515 | no data
UNIT 2 | NO | 02-V-CND-815A | TRAP BYPASS VALVE | NO DATA | no data | NO DATA | NO DATA | TRAP BYPASS VALVE | LEVER | no | 11737.0 | NO DATA | NO DATA | WATER | 3/4" | NO DATA | 9627.0 | NOT CHECKED | 11435.0 | NO DATA | 7516 | no data
UNIT 1 | NO | 01-VCRH110 | HP TURBINE EXHAUST DRIP LEG LEVEL SWITCHES | ST LOWER EAST | no data | NO DATA | NO DATA | DRIP LEG LS ROOT VALVE | NO DATA | no | PD-030A | OPEN | CLOSED | STEAM | 1" | 1476.0 | 5181.0 | NOT CHECKED | 6050.0 | NO DATA | 7517 | no data
UNIT 2 | NO | 02-V-CND-814B | TRAP ISO | NO DATA | no data | NO DATA | NO DATA | TRAP ISO | ISO | no | 11737.0 | NO DATA | NO DATA | WATER | 3/4" | NO DATA | 9625.0 | NOT CHECKED | 11440.0 | NO DATA | 7518 | no data
UNIT 1 | NO | 01-VCRH111 | CRH HEADER DRIP LEG AOV ISO | PIPE RACK 2ND | no data | NO DATA | HRSG/ST | DRIP LEG DRAIN | ISO | no | PD-031A | CLOSED | OPEN | STEAM | 2" | 1477.0 | 5182.0 | NOT CHECKED | 2796.0 | NO DATA | 7519 | no data
UNIT 2 | NO | 02-V-CND-814C | TRAP ISO | NO DATA | no data | NO DATA | NO DATA | TRAP ISO | ISO | no | 11737.0 | NO DATA | NO DATA | WATER | 3/4" | NO DATA | 9626.0 | NOT CHECKED | 11441.0 | NO DATA | 7520 | no data
UNIT 1 | NO | 01-VCRH112 | HP TURBINE EXHAUST DRIP LEG LEVEL SWITCHES | ST LOWER EAST | no data | NO DATA | NO DATA | DRIP LEG LS VENT/DRAIN VALVE | NO DATA | no | PD-030A | OPEN | CLOSED | STEAM | 1" | 1478.0 | 5183.0 | NOT CHECKED | 6051.0 | NO DATA | 7521 | no data
UNIT 2 | NO | 02-V-CND-815B | TRAP ISO | NO DATA | no data | NO DATA | NO DATA | TRAP ISO | ISO | no | 11737.0 | NO DATA | NO DATA | WATER | 3/4" | NO DATA | 9628.0 | NOT CHECKED | 11442.0 | NO DATA | 7522 | no data
UNIT 1 | NO | 01-VCRH113 | CRH DRIP LEG LEVEL SWITCHE VENTS | ST LOWER EAST | no data | NO DATA | NO DATA | NO DATA | VENT | no | NO DATA | NO DATA | NO DATA | NO DATA | NO DATA | NO DATA | 5184.0 | NOT CHECKED | 2772.0 | NO DATA | 7523 | no data
UNIT 2 | NO | 02-V-CND-815C | TRAP ISO | NO DATA | no data | NO DATA | NO DATA | TRAP ISO | ISO | no | 11737.0 | NO DATA | NO DATA | WATER | 3/4" | NO DATA | 9629.0 | NOT CHECKED | 11443.0 | NO DATA | 7524 | no data
UNIT 1 | NO | 01-VCRH115 | CRH HEADER VENT | PIPE RACK 2ND | no data | NO DATA | HRSG/ST | HYDRO/VENT CONNECTION VALVE | VENT | no | PD-031A | CLOSED | OPEN | STEAM | 0.75" | 1479.0 | 5185.0 | NOT CHECKED | 2844.0 | NO DATA | 7525 | no data
UNIT 1 | NO | 01-VCRH116 | CRH DRIP LEG LEVEL SWITCHE VENTS | ST LOWER EAST | no data | NO DATA | NO DATA | NO DATA | VENT | no | NO DATA | NO DATA | NO DATA | NO DATA | NO DATA | NO DATA | 5186.0 | NOT CHECKED | 2773.0 | NO DATA | 7526 | no data
UNIT 2 | NO | 02-VPDR207 | TRENCH DRAIN CHECK/FLAPPER VALVE | NO DATA | no data | NO DATA | NO DATA | TRENCH DRAIN CHECK/FLAPPER VALVE | DRAIN | no | PD-973 | OPEN | CLOSED | OIL/WATER | 12" | 3361.0 | 10880.0 | NOT CHECKED | 11447.0 | NO DATA | 7527 | no data
UNIT 1 | NO | 01-VCRH117 | CRH HEADER DRIP LEG LEVEL SWITCHES | PIPE RACK 2ND | no data | NO DATA | HRSG/ST | DRIP LEG LS ROOT VALVE | NO DATA | no | PD-031A | OPEN | CLOSED | STEAM | 1" | 1480.0 | 5187.0 | NOT CHECKED | 2818.0 | NO DATA | 7528 | no data
UNIT 2 | NO | 02-VPDR208 | TRENCH DRAIN CHECK/FLAPPER VALVE | NO DATA | no data | NO DATA | NO DATA | TRENCH DRAIN CHECK/FLAPPER VALVE | DRAIN | no | PD-973 | OPEN | CLOSED | OIL/WATER | 4" | 3362.0 | 10881.0 | NOT CHECKED | 11448.0 | NO DATA | 7529 | no data
UNIT 1 | NO | 01-VCRH118 | CRH HEADER DRIP LEG LEVEL SWITCHE VENTS | PIPE RACK 2ND | no data | NO DATA | HRSG/ST | NO DATA | VENT | no | NO DATA | NO DATA | NO DATA | NO DATA | NO DATA | NO DATA | 5188.0 | NOT CHECKED | 2810.0 | NO DATA | 7530 | no data
UNIT 2 | NO | 02-VPDR209 | TRENCH DRAIN CHECK/FLAPPER VALVE | NO DATA | no data | NO DATA | NO DATA | TRENCH DRAIN CHECK/FLAPPER VALVE | DRAIN | no | PD-973 | OPEN | CLOSED | OIL/WATER | 12" | 3363.0 | 10882.0 | NOT CHECKED | 11449.0 | NO DATA | 7531 | no data
UNIT 1 | NO | 01-VCRH119 | CRH HEADER DRIP LEG LEVEL SWITCHE VENTS | PIPE RACK 2ND | no data | NO DATA | HRSG/ST | NO DATA | VENT | no | NO DATA | NO DATA | NO DATA | NO DATA | NO DATA | NO DATA | 5189.0 | NOT CHECKED | 2811.0 | NO DATA | 7532 | no data
UNIT 2 | NO | 02-VHLS930 | PREHEATER OUTLET PRESSURE TRANSMITTER ISOLATION | NO DATA | no data | NO DATA | NO DATA | PREHEATER OUTLET PRESSURE TRANSMITTER ISOLATION | ISO | no | 2080_00003‐1 | NO DATA | NO DATA | WATER | 3/4" | NO DATA | 10295.0 | NOT CHECKED | 10270.0 | NO DATA | 7533 | no data
UNIT 1 | NO | 01-VCRH122 | CRH HEADER DRIP LEG LEVEL SWITCHES | PIPE RACK 2ND | no data | NO DATA | HRSG/ST | DRIP LEG LS ROOT VALVE | NO DATA | no | PD-031A | OPEN | CLOSED | STEAM | 1" | 1483.0 | 5192.0 | NOT CHECKED | 2819.0 | NO DATA | 7534 | no data
UNIT 2 | NO | 02-VFGS925 | UNIT 2 DUCT BURNER INNERSTAGE PRESSURE TRANSMITTER ISOLATION | NO DATA | no data | NO DATA | UNIT 2 DUCT BURNER | NO DATA | ISO | no | NO DATA | OPEN | NO DATA | NO DATA | NO DATA | NO DATA | 9867.0 | NOT CHECKED | 12364.0 | NO DATA | 7535 | no data
UNIT 1 | NO | 01-VCRH123 | CRH DRIP LEG LEVEL SWITCHE DRAINS | ST LOWER EAST | no data | NO DATA | NO DATA | DRIP LEG LS VENT/DRAIN VALVE | DRAIN | no | PD-030A | OPEN | CLOSED | STEAM | 0.75" | 1484.0 | 5193.0 | NOT CHECKED | 2764.0 | NO DATA | 7536 | no data
UNIT 1 | NO | 01-VCRH124 | CRH HEADER DRIP LEG LEVEL SWITCHE DRAINS | PIPE RACK 2ND | no data | NO DATA | HRSG/ST | DRIP LEG LS VENT/DRAIN VALVE | DRAIN | no | PD-031A | OPEN | CLOSED | STEAM | 0.75" | 1485.0 | 5194.0 | NOT CHECKED | 2802.0 | NO DATA | 7537 | no data
UNIT 1 | NO | 01-VCRH125 | HP TURBINE EXHAUST DRIP LEG LEVEL SWITCHE DRAINS | ST LOWER EAST | no data | NO DATA | NO DATA | DRIP LEG LS VENT/DRAIN VALVE | DRAIN | no | PD-030A | OPEN | CLOSED | STEAM | 0.75" | 1486.0 | 5195.0 | NOT CHECKED | 6033.0 | NO DATA | 7538 | no data
UNIT 1 | NO | 01-VCRH126 | HP TURBINE EXHAUST DRIP LEG LEVEL SWITCHE VENTS | ST LOWER EAST | no data | NO DATA | NO DATA | NO DATA | VENT | no | NO DATA | NO DATA | NO DATA | NO DATA | NO DATA | NO DATA | 5196.0 | NOT CHECKED | 6040.0 | NO DATA | 7539 | no data
UNIT 1 | NO | 01-VCRH127 | HP TURBINE EXHAUST DRIP LEG AOV ISO | ST LOWER EAST | no data | NO DATA | NO DATA | DRIP LEG DRAIN | ISO | no | PD-030A | OPEN | CLOSED | STEAM | 2" | 1487.0 | 5197.0 | NOT CHECKED | 6030.0 | NO DATA | 7540 | no data
UNIT 1 | NO | 01-VCRH128 | HP TURBINE EXHAUST PIT | ST LOWER EAST | no data | NO DATA | NO DATA | PIT CONNECTION BLOCK VALVE | NO DATA | no | PD-030A | OPEN | CLOSED | STEAM | 0.75" | 1488.0 | 5198.0 | NOT CHECKED | 6065.0 | NO DATA | 7541 | no data
UNIT 1 | NO | 01-VCRH129 | HP TURBINE EXHAUST DRIP LEG LEVEL SWITCHE VENTS | ST LOWER EAST | no data | NO DATA | NO DATA | NO DATA | VENT | no | NO DATA | NO DATA | NO DATA | NO DATA | NO DATA | NO DATA | 5199.0 | NOT CHECKED | 6041.0 | NO DATA | 7542 | no data
UNIT 1 | NO | 01-VCRH130 | CRH DRIP LEG AOV ISO | ST LOWER EAST | no data | NO DATA | NO DATA | DRIP LEG DRAIN | ISO | no | PD-030A | OPEN | CLOSED | STEAM | 2" | 1489.0 | 5200.0 | NOT CHECKED | 2754.0 | NO DATA | 7543 | no data
UNIT 1 | NO | 01-VCRH131 | VENTILATOR CV MANUAL ISO. | ST UPPER EAST | no data | NO DATA | ST | VENTILATOR VALVE BLOCK VALVE | ISO | no | PD-030A | OPEN | CLOSED | STEAM | 10" | 1490.0 | 5201.0 | NOT CHECKED | 12801.0 | NO DATA | 7544 | no data
UNIT 1 | NO | 01-VCRH133 | CRH DRIP LEG DRAIN | ST LOWER EAST | no data | NO DATA | NO DATA | DRIP LEG DRAIN VALVE | DRAIN | no | PD-030A | CLOSED | OPEN | STEAM | 2" | 1491.0 | 5202.0 | NOT CHECKED | 2756.0 | NO DATA | 7545 | no data
UNIT 1 | NO | 01-VCRH134 | CRH DRIP LEG DRAIN | ST LOWER EAST | no data | NO DATA | NO DATA | DRIP LEG DRAIN VALVE | DRAIN | no | PD-030A | CLOSED | OPEN | STEAM | 2" | 1492.0 | 5203.0 | NOT CHECKED | 2757.0 | NO DATA | 7546 | no data
UNIT 1 | NO | 01-VCRH135 | CRH DRIP LEG DRAIN | ST LOWER EAST | no data | NO DATA | NO DATA | DRIP LEG DRAIN VALVE | DRAIN | no | PD-030A | CLOSED | OPEN | STEAM | 2" | 1493.0 | 5204.0 | NOT CHECKED | 2758.0 | NO DATA | 7547 | no data
UNIT 1 | NO | 01-VCRH136 | CRH HEADER DRIP LEG DRAIN | PIPE RACK 2ND | no data | NO DATA | HRSG/ST | DRIP LEG DRAIN VALVE | DRAIN | no | PD-031A | CLOSED | OPEN | STEAM | 2" | 1494.0 | 5205.0 | NOT CHECKED | 2798.0 | NO DATA | 7548 | no data
UNIT 1 | NO | 01-VCRH137 | CRH HEADER DRIP LEG LEVEL SWITCHES | PIPE RACK 2ND | no data | NO DATA | HRSG/ST | DRIP LEG LS ROOT VALVE | NO DATA | no | PD-031A | OPEN | CLOSED | STEAM | 1" | 1495.0 | 5206.0 | NOT CHECKED | 2820.0 | NO DATA | 7549 | no data
UNIT 1 | NO | 01-VCRH138 | CRH DRIP LEG DRAIN | ST LOWER EAST | no data | NO DATA | NO DATA | DRIP LEG DRAIN VALVE | DRAIN | no | PD-030A | CLOSED | OPEN | STEAM | 2" | 1496.0 | 5207.0 | NOT CHECKED | 2759.0 | NO DATA | 7550 | no data
UNIT 1 | NO | 01-VCRH139 | HP TURBINE EXHAUST VENT | ST LOWER EAST | no data | NO DATA | NO DATA | PTC CONNECTION | VENT | no | PD-030A | CLOSED | OPEN | STEAM | 0.75" | 1497.0 | 5208.0 | NOT CHECKED | 6075.0 | NO DATA | 7551 | no data
UNIT 1 | NO | 01-VCRH141 | VENTILATOR LINE PITS | ST LOWER | no data | NO DATA | NO DATA | PIT CONNECTION BLOCK VALVE | VENT | no | PD-030A | OPEN | CLOSED | STEAM | 0.75" | 1498.0 | 5209.0 | NOT CHECKED | 12805.0 | NO DATA | 7552 | no data
UNIT 1 | NO | 01-VCRH142 | VENTILATOR LINE PITS | ST LOWER | no data | NO DATA | NO DATA | PIT CONNECTION BLOCK VALVE | VENT | no | PD-030A | OPEN | CLOSED | STEAM | 0.75" | 1499.0 | 5210.0 | NOT CHECKED | 12806.0 | NO DATA | 7553 | no data
UNIT 1 | NO | 01-VCRH143 | HP TURBINE EXHAUST PIT | ST LOWER EAST | no data | NO DATA | NO DATA | PIT CONNECTION BLOCK VALVE | NO DATA | no | PD-030A | OPEN | CLOSED | STEAM | 0.75" | 1500.0 | 5211.0 | NOT CHECKED | 6066.0 | NO DATA | 7554 | no data
UNIT 2 | NO | 02-VFGS926 | UNIT 2 DUCT BURNER INNERSTAGE PRESSURE TRANSMITTER ISOLATION | NO DATA | no data | NO DATA | UNIT 2 DUCT BURNER | NO DATA | ISO | no | NO DATA | OPEN | NO DATA | NO DATA | NO DATA | NO DATA | 9868.0 | NOT CHECKED | 12365.0 | NO DATA | 7555 | no data
UNIT 2 | NO | 02-VFGS928 | UNIT 2 DUCT BURNER PRESSURE TRANSMITTER ISOLATION AFTER REGULATION | NO DATA | no data | NO DATA | UNIT 2 DUCT BURNER | NO DATA | ISO | no | NO DATA | OPEN | NO DATA | NO DATA | NO DATA | NO DATA | 9869.0 | NOT CHECKED | 12366.0 | NO DATA | 7556 | no data
UNIT 1 | NO | 01-VCRH144 | HP TURBINE EXHAUST VENT | ST LOWER EAST | no data | NO DATA | NO DATA | PIT CONNECTION BLOCK VALVE | VENT | no | PD-030A | CLOSED | OPEN | STEAM | 0.75" | 1501.0 | 5212.0 | NOT CHECKED | 6076.0 | NO DATA | 7557 | no data
UNIT 2 | NO | 02-VFGS929 | UNIT 2 DUCT BURNER PRESSURE TRANSMITTER ISOLATION AFTER REGULATION | NO DATA | no data | NO DATA | UNIT 2 DUCT BURNER | NO DATA | ISO | no | NO DATA | OPEN | NO DATA | NO DATA | NO DATA | NO DATA | 9870.0 | NOT CHECKED | 12367.0 | NO DATA | 7558 | no data
UNIT 1 | NO | 01-VCRH145 | HP TURBINE EXHAUST DRIP LEG LEVEL SWITCHE VENTS | ST LOWER EAST | no data | NO DATA | NO DATA | NO DATA | VENT | no | NO DATA | NO DATA | NO DATA | NO DATA | NO DATA | NO DATA | 5213.0 | NOT CHECKED | 6042.0 | NO DATA | 7559 | no data
UNIT 1 | NO | 01-VCRH146 | CRH HEADER DRIP LEG LEVEL SWITCHES | PIPE RACK 2ND | no data | NO DATA | HRSG/ST | DRIP LEG LS ROOT VALVE | NO DATA | no | PD-031A | OPEN | CLOSED | STEAM | 1" | 1502.0 | 5214.0 | NOT CHECKED | 2821.0 | NO DATA | 7560 | no data
UNIT 2 | NO | 02MBP01AA842 | UNIT 2 FILTER DP HIGH SIDE ISOLATION | NO DATA | no data | NO DATA | UNIT 2 GT HEADER | NO DATA | ISO | no | LP-01202 | OPEN | NO DATA | GF | 1" | NO DATA | 7622.0 | NOT CHECKED | 12375.0 | NO DATA | 7561 | no data
UNIT 2 | NO | 02MBP01AA843 | UNIT 2 FILTER DP HIGH SIDE ISOLATION | NO DATA | no data | NO DATA | UNIT 2 GT HEADER | NO DATA | ISO | no | LP-01202 | OPEN | NO DATA | GF | 1" | NO DATA | 7623.0 | NOT CHECKED | 12376.0 | NO DATA | 7562 | no data
UNIT 1 | NO | 01-VCRH147 | CRH HEADER DRIP LEG LEVEL SWITCHE DRAINS | PIPE RACK 2ND | no data | NO DATA | HRSG/ST | DRIP LEG LS VENT/DRAIN VALVE | DRAIN | no | PD-031A | CLOSED | OPEN | STEAM | 0.75" | 1503.0 | 5215.0 | NOT CHECKED | 2803.0 | NO DATA | 7563 | no data
UNIT 1 | NO | 01-VCRH148 | CRH HEADER PT | PIPE RACK 2ND | no data | NO DATA | HRSG/ST | PT CONNECTION ROOT VALVE | NO DATA | no | PD-031A | OPEN | CLOSED | STEAM | 0.75" | 1504.0 | 5216.0 | NOT CHECKED | 2838.0 | NO DATA | 7564 | no data
UNIT 1 | NO | 01-VCRH149 | HP TURBINE EXHAUST DRIP LEG LEVEL SWITCHE VENTS | ST LOWER EAST | no data | NO DATA | NO DATA | NO DATA | VENT | no | NO DATA | NO DATA | NO DATA | NO DATA | NO DATA | NO DATA | 5217.0 | NOT CHECKED | 6043.0 | NO DATA | 7565 | no data
UNIT 1 | NO | 01-VCRH150 | HP TURBINE EXHAUST DRIP LEG LEVEL SWITCHE DRAINS | ST LOWER EAST | no data | NO DATA | NO DATA | DRIP LEG LS VENT/DRAIN VALVE | DRAIN | no | PD-030A | OPEN | CLOSED | STEAM | 0.75" | 1505.0 | 5218.0 | NOT CHECKED | 6034.0 | NO DATA | 7566 | no data
UNIT 2 | NO | 02MBP01AA844 | UNIT 2 FILTER DP LOW SIDE ISOLATION | NO DATA | no data | NO DATA | UNIT 2 GT HEADER | NO DATA | ISO | no | LP-01202 | OPEN | NO DATA | GF | 1" | NO DATA | 7624.0 | NOT CHECKED | 12377.0 | NO DATA | 7567 | no data
UNIT 2 | NO | 02MBP01AA845 | UNIT 2 FILTER DP LOW SIDE ISOLATION | NO DATA | no data | NO DATA | UNIT 2 GT HEADER | NO DATA | ISO | no | LP-01202 | OPEN | NO DATA | GF | 1" | NO DATA | 7625.0 | NOT CHECKED | 12378.0 | NO DATA | 7568 | no data
UNIT 2 | NO | 02-VHLS931 | PREHEATER OUTLET PRESSURE TRANSMITTER ISOLATION | NO DATA | no data | NO DATA | NO DATA | PREHEATER OUTLET PRESSURE TRANSMITTER ISOLATION | ISO | no | 2080_00003‐1 | NO DATA | NO DATA | WATER | 3/4" | NO DATA | 10296.0 | NOT CHECKED | 10271.0 | NO DATA | 7569 | no data
UNIT 2 | NO | 02MBP01AA801 | UNIT 2 GAS FLOW METER PRESSURE TRANSMITTER ISOLATION | NO DATA | no data | NO DATA | UNIT 2 GT HEADER | NO DATA | ISO | no | LP-01200 | OPEN | NO DATA | GF | 1/2" | NO DATA | 7612.0 | NOT CHECKED | 12380.0 | NO DATA | 7570 | no data
UNIT 1 | NO | 01-VCRH151 | HP TURBINE EXHAUST DRIP LEG LEVEL SWITCHE DRAINS | ST LOWER EAST | no data | NO DATA | NO DATA | DRIP LEG LS VENT/DRAIN VALVE | DRAIN | no | PD-030A | OPEN | CLOSED | STEAM | 0.75" | 1506.0 | 5219.0 | NOT CHECKED | 6035.0 | NO DATA | 7571 | no data
UNIT 1 | NO | 01-VCRH152 | CRH DRIP LEG LEVEL SWITCHE VENTS | ST LOWER EAST | no data | NO DATA | NO DATA | NO DATA | VENT | no | NO DATA | NO DATA | NO DATA | NO DATA | NO DATA | NO DATA | 5220.0 | NOT CHECKED | 2774.0 | NO DATA | 7572 | no data
UNIT 1 | NO | 01-VCRH153 | CRH DRIP LEG LEVEL SWITCHE VENTS | ST LOWER EAST | no data | NO DATA | NO DATA | NO DATA | VENT | no | NO DATA | NO DATA | NO DATA | NO DATA | NO DATA | NO DATA | 5221.0 | NOT CHECKED | 2775.0 | NO DATA | 7573 | no data
UNIT 1 | NO | 01-VCRH154 | CRH DRIP LEG LEVEL SWITCHES | ST LOWER EAST | no data | NO DATA | NO DATA | DRIP LEG LS ROOT VALVE | NO DATA | no | PD-030A | OPEN | CLOSED | STEAM | 1" | 1507.0 | 5222.0 | NOT CHECKED | 2784.0 | NO DATA | 7574 | no data
UNIT 2 | NO | 02MBP01AA802 | UNIT 2 GAS FLOW METER PRESSURE TRANSMITTER ISOLATION | NO DATA | no data | NO DATA | UNIT 2 GT HEADER | NO DATA | ISO | no | LP-01200 | OPEN | NO DATA | GF | 1/2" | NO DATA | 7613.0 | NOT CHECKED | 12381.0 | NO DATA | 7575 | no data
UNIT 2 | NO | 02-VFGS116 | UNIT 2 GAS FLOW METER VENT | NO DATA | no data | NO DATA | UNIT 2 GT HEADER | VENT/DRAIN | VENT | no | PD-655B | CLOSED | OPEN | NATURAL GAS | 0.75" | 3107.0 | 9839.0 | NOT CHECKED | 12382.0 | NO DATA | 7576 | no data
UNIT 2 | NO | 02MBP02AA807 | UNIT 2 GAS HEADER INLET PRESSURE TRANSMITTER 02MBP02CP141 ISOLATION | NO DATA | no data | NO DATA | UNIT 2 GT HEADER | NO DATA | ISO | no | LP-01203 | OPEN | NO DATA | GF | 3/4" | NO DATA | 7646.0 | NOT CHECKED | 12383.0 | NO DATA | 7577 | no data
UNIT 2 | NO | 02MBP02AA808 | UNIT 2 GAS HEADER INLET PRESSURE TRANSMITTER 02MBP02CP141 ISOLATION | NO DATA | no data | NO DATA | UNIT 2 GT HEADER | NO DATA | ISO | no | LP-01203 | OPEN | NO DATA | GF | 3/4" | NO DATA | 7647.0 | NOT CHECKED | 12384.0 | NO DATA | 7578 | no data
UNIT 1 | NO | 01-VCRH155 | CRH DRIP LEG LEVEL SWITCHES | ST LOWER EAST | no data | NO DATA | NO DATA | DRIP LEG LS ROOT VALVE | NO DATA | no | PD-030A | OPEN | CLOSED | STEAM | 1" | 1508.0 | 5223.0 | NOT CHECKED | 2785.0 | NO DATA | 7579 | no data
UNIT 1 | NO | 01-VCRH156 | CRH DRIP LEG LEVEL SWITCHES | ST LOWER EAST | no data | NO DATA | NO DATA | DRIP LEG LS ROOT VALVE | NO DATA | no | PD-030A | OPEN | CLOSED | STEAM | 1" | 1509.0 | 5224.0 | NOT CHECKED | 2786.0 | NO DATA | 7580 | no data
UNIT 1 | NO | 01-VCRH157 | CRH DRIP LEG LEVEL SWITCHES | ST LOWER EAST | no data | NO DATA | NO DATA | DRIP LEG LS ROOT VALVE | NO DATA | no | PD-030A | OPEN | CLOSED | STEAM | 1" | 1510.0 | 5225.0 | NOT CHECKED | 2787.0 | NO DATA | 7581 | no data
UNIT 1 | NO | 01-VCRH158 | CRH DRIP LEG LEVEL SWITCHE DRAINS | ST LOWER EAST | no data | NO DATA | NO DATA | DRIP LEG LS VENT/DRAIN VALVE | DRAIN | no | PD-030A | CLOSED | OPEN | STEAM | 0.75" | 1511.0 | 5226.0 | NOT CHECKED | 2765.0 | NO DATA | 7582 | no data
UNIT 1 | NO | 01-VCRH159 | CRH HEADER VENT | PIPE RACK 2ND | no data | NO DATA | HRSG/ST | HYDRO/VENT CONNECTION VALVE | VENT | no | PD-031A | CLOSED | OPEN | STEAM | 0.75" | 1512.0 | 5227.0 | NOT CHECKED | 2845.0 | NO DATA | 7583 | no data
UNIT 1 | NO | 01-VCRH160 | CRH DRIP LEG LEVEL SWITCHE DRAINS | ST LOWER EAST | no data | NO DATA | NO DATA | DRIP LEG LS VENT/DRAIN VALVE | DRAIN | no | PD-030A | OPEN | CLOSED | STEAM | 0.75" | 1513.0 | 5228.0 | NOT CHECKED | 2766.0 | NO DATA | 7584 | no data
UNIT 1 | NO | 01-VCRH161 | CRH DRIP LEG LEVEL SWITCHE DRAINS | ST LOWER EAST | no data | NO DATA | NO DATA | DRIP LEG LS VENT/DRAIN VALVE | DRAIN | no | PD-030A | OPEN | CLOSED | STEAM | 0.75" | 1514.0 | 5229.0 | NOT CHECKED | 2767.0 | NO DATA | 7585 | no data
UNIT 1 | NO | 01-VCRH165 | CRH HEADER VENT | PIPE RACK 2ND | no data | NO DATA | HRSG/ST | HYDRO/VENT CONNECTION VALVE | VENT | no | PD-031A | CLOSED | OPEN | STEAM | 0.75" | 1516.0 | 5231.0 | NOT CHECKED | 2846.0 | NO DATA | 7586 | no data
UNIT 2 | NO | 02MBP02AA801 | UNIT 2 GAS SUPPLY PRESSURE TRANSMITTER 01MBP02CP101 ISOLATION | NO DATA | no data | NO DATA | UNIT 2 GT HEADER | NO DATA | ISO | no | LP-01203 | OPEN | NO DATA | GF | 3/4" | NO DATA | 7640.0 | NOT CHECKED | 12385.0 | NO DATA | 7587 | no data
UNIT 2 | NO | 02MBP02AA802 | UNIT 2 GAS SUPPLY PRESSURE TRANSMITTER 01MBP02CP101 ISOLATION | NO DATA | no data | NO DATA | UNIT 2 GT HEADER | NO DATA | ISO | no | LP-01203 | OPEN | NO DATA | GF | 3/4" | NO DATA | 7641.0 | NOT CHECKED | 12386.0 | NO DATA | 7588 | no data
UNIT 2 | NO | 02MBP02AA803 | UNIT 2 GAS SUPPLY PRESSURE TRANSMITTER 02MBP02CP102 ISOLATION | NO DATA | no data | NO DATA | UNIT 2 GT HEADER | NO DATA | ISO | no | LP-01203 | OPEN | NO DATA | GF | 3/4" | NO DATA | 7642.0 | NOT CHECKED | 12387.0 | NO DATA | 7589 | no data
UNIT 2 | NO | 02MBP02AA804 | UNIT 2 GAS SUPPLY PRESSURE TRANSMITTER 02MBP02CP102 ISOLATION | NO DATA | no data | NO DATA | UNIT 2 GT HEADER | NO DATA | ISO | no | LP-01203 | OPEN | NO DATA | GF | 3/4" | NO DATA | 7643.0 | NOT CHECKED | 12388.0 | NO DATA | 7590 | no data
UNIT 2 | NO | 02MBP02AA805 | UNIT 2 GAS SUPPLY PRESSURE TRANSMITTER 02MBP02CP103 ISOLATION | NO DATA | no data | NO DATA | UNIT 2 GT HEADER | NO DATA | ISO | no | LP-01203 | OPEN | NO DATA | GF | 3/4" | NO DATA | 7644.0 | NOT CHECKED | 12389.0 | NO DATA | 7591 | no data
UNIT 2 | NO | 02MBP02AA806 | UNIT 2 GAS SUPPLY PRESSURE TRANSMITTER 02MBP02CP103 ISOLATION | NO DATA | no data | NO DATA | UNIT 2 GT HEADER | NO DATA | ISO | no | LP-01203 | OPEN | NO DATA | GF | 3/4" | NO DATA | 7645.0 | NOT CHECKED | 12390.0 | NO DATA | 7592 | no data
UNIT 2 | NO | 02-VFGS184 | UNIT 2 GT DOWNSTREAM PURGE CREDIT VALVE NITROGEN PURGE/VENT | NO DATA | no data | NO DATA | UNIT 2 GT HEADER | VENT | VENT | no | PD-657B | CLOSED | OPEN | NATURAL GAS | 2" | 3127.0 | 9859.0 | NOT CHECKED | 12400.0 | NO DATA | 7593 | no data
UNIT 2 | NO | 02MBP03AA825 | UNIT 2 MAIN "A" DP TRANSMITTER 02MBP03CP521 HIGH SIDE ISOLATION | NO DATA | no data | NO DATA | UNIT 2 GT HEADER | NO DATA | ISO | no | LP-01205 | OPEN | NO DATA | GF | 1" | NO DATA | 7672.0 | NOT CHECKED | 12422.0 | NO DATA | 7594 | no data
UNIT 1 | NO | 01-VCRH166 | CRH HEADER PT | PIPE RACK 2ND | no data | NO DATA | HRSG/ST | FIT/FE ROOT VALVE | NO DATA | no | PD-031A | OPEN | CLOSED | STEAM | 0.75" | 1517.0 | 5232.0 | NOT CHECKED | 2839.0 | NO DATA | 7595 | no data
UNIT 1 | NO | 01-VCRH167 | CRH HEADER DRIP LEG LEVEL SWITCHE VENTS | PIPE RACK 2ND | no data | NO DATA | HRSG/ST | NO DATA | VENT | no | NO DATA | NO DATA | NO DATA | NO DATA | NO DATA | NO DATA | 5233.0 | NOT CHECKED | 2812.0 | NO DATA | 7596 | no data
UNIT 2 | NO | 02MBP03AA826 | UNIT 2 MAIN "A" DP TRANSMITTER 02MBP03CP521 HIGH SIDE ISOLATION | NO DATA | no data | NO DATA | UNIT 2 GT HEADER | NO DATA | ISO | no | LP-01205 | OPEN | NO DATA | GF | 1" | NO DATA | 7673.0 | NOT CHECKED | 12423.0 | NO DATA | 7597 | no data
UNIT 2 | NO | 02MBP03AA827 | UNIT 2 MAIN "A" DP TRANSMITTER 02MBP03CP521 LOW SIDE ISOLATION | NO DATA | no data | NO DATA | UNIT 2 GT HEADER | NO DATA | ISO | no | LP-01205 | OPEN | NO DATA | GF | 1" | NO DATA | 7674.0 | NOT CHECKED | 12424.0 | NO DATA | 7598 | no data
UNIT 1 | NO | 01-VCRH168 | CRH HEADER DRIP LEG LEVEL SWITCHE VENTS | PIPE RACK 2ND | no data | NO DATA | HRSG/ST | NO DATA | VENT | no | NO DATA | NO DATA | NO DATA | NO DATA | NO DATA | NO DATA | 5234.0 | NOT CHECKED | 2813.0 | NO DATA | 7599 | no data
UNIT 1 | NO | 01-VCRH169 | CRH HEADER DRIP LEG LEVEL SWITCHES | PIPE RACK 2ND | no data | NO DATA | HRSG/ST | DRIP LEG LS ROOT VALVE | NO DATA | no | PD-031A | OPEN | CLOSED | STEAM | 1" | 1518.0 | 5235.0 | NOT CHECKED | 2822.0 | NO DATA | 7600 | no data
UNIT 1 | NO | 01-VCRH170 | CRH HEADER DRIP LEG LEVEL SWITCHES | PIPE RACK 2ND | no data | NO DATA | HRSG/ST | DRIP LEG LS ROOT VALVE | NO DATA | no | PD-031A | OPEN | CLOSED | STEAM | 1" | 1519.0 | 5236.0 | NOT CHECKED | 2823.0 | NO DATA | 7601 | no data
UNIT 1 | NO | 01-VCRH171 | CRH HEADER DRIP LEG LEVEL SWITCHES | PIPE RACK 2ND | no data | NO DATA | HRSG/ST | DRIP LEG LS ROOT VALVE | NO DATA | no | PD-031A | OPEN | CLOSED | STEAM | 1" | 1520.0 | 5237.0 | NOT CHECKED | 2824.0 | NO DATA | 7602 | no data
UNIT 2 | NO | 02MBP03AA828 | UNIT 2 MAIN "A" DP TRANSMITTER 02MBP03CP521 LOW SIDE ISOLATION | NO DATA | no data | NO DATA | UNIT 2 GT HEADER | NO DATA | ISO | no | LP-01205 | OPEN | NO DATA | GF | 1" | NO DATA | 7675.0 | NOT CHECKED | 12425.0 | NO DATA | 7603 | no data
UNIT 2 | NO | 02MBP03AA821 | UNIT 2 MAIN "A" PRESSURE TRANSMITTER 02MBP03CP136 ISOLATION | NO DATA | no data | NO DATA | UNIT 2 GT HEADER | NO DATA | ISO | no | LP-01205 | OPEN | NO DATA | GF | 3/4" | NO DATA | 7670.0 | NOT CHECKED | 12426.0 | NO DATA | 7604 | no data
UNIT 2 | NO | 02MBP03AA822 | UNIT 2 MAIN "A" PRESSURE TRANSMITTER 02MBP03CP136 ISOLATION | NO DATA | no data | NO DATA | UNIT 2 GT HEADER | NO DATA | ISO | no | LP-01205 | OPEN | NO DATA | GF | 3/4" | NO DATA | 7671.0 | NOT CHECKED | 12427.0 | NO DATA | 7605 | no data
UNIT 2 | NO | 02MBP03AA910 | UNIT 2 MAIN "A" RING DRAIN | NO DATA | no data | NO DATA | UNIT 2 GT HEADER | NO DATA | DRAIN | no | LP-01205 | CLOSED | NO DATA | GF | 1" | NO DATA | 7697.0 | NOT CHECKED | 12428.0 | NO DATA | 7606 | no data
UNIT 1 | NO | 01-VCRH172 | CRH HEADER DRIP LEG LEVEL SWITCHES | PIPE RACK 2ND | no data | NO DATA | HRSG/ST | DRIP LEG LS ROOT VALVE | NO DATA | no | PD-031A | OPEN | CLOSED | STEAM | 1" | 1521.0 | 5238.0 | NOT CHECKED | 2825.0 | NO DATA | 7607 | no data
UNIT 1 | NO | 01-VCRH173 | CRH HEADER DRIP LEG LEVEL SWITCHE DRAINS | PIPE RACK 2ND | no data | NO DATA | HRSG/ST | DRIP LEG LS VENT/DRAIN VALVE | DRAIN | no | PD-031A | CLOSED | OPEN | STEAM | 0.75" | 1522.0 | 5239.0 | NOT CHECKED | 2804.0 | NO DATA | 7608 | no data
UNIT 1 | NO | 01-VCRH174 | CRH HEADER DRIP LEG LEVEL SWITCHE DRAINS | PIPE RACK 2ND | no data | NO DATA | HRSG/ST | DRIP LEG LS VENT/DRAIN VALVE | DRAIN | no | PD-031A | CLOSED | OPEN | STEAM | 0.75" | 1523.0 | 5240.0 | NOT CHECKED | 2805.0 | NO DATA | 7609 | no data
UNIT 1 | NO | 01-VCRH175 | HP TURBINE EXHAUST DRIP LEG LEVEL SWITCHES | ST LOWER EAST | no data | NO DATA | NO DATA | DRIP LEG LS ROOT VALVE | NO DATA | no | PD-030A | OPEN | CLOSED | STEAM | 1" | 1524.0 | 5241.0 | NOT CHECKED | 6052.0 | NO DATA | 7610 | no data
UNIT 1 | NO | 01-VCRH176 | HP TURBINE EXHAUST DRIP LEG LEVEL SWITCHES | ST LOWER EAST | no data | NO DATA | NO DATA | DRIP LEG LS ROOT VALVE | NO DATA | no | PD-030A | OPEN | CLOSED | STEAM | 1" | 1525.0 | 5242.0 | NOT CHECKED | 6053.0 | NO DATA | 7611 | no data
UNIT 1 | NO | 01-VCRH177 | HP TURBINE EXHAUST DRIP LEG LEVEL SWITCHES | ST LOWER EAST | no data | NO DATA | NO DATA | DRIP LEG LS ROOT VALVE | NO DATA | no | PD-030A | OPEN | CLOSED | STEAM | 1" | 1526.0 | 5243.0 | NOT CHECKED | 6054.0 | NO DATA | 7612 | no data
UNIT 1 | NO | 01-VCRH178 | HP TURBINE EXHAUST DRIP LEG LEVEL SWITCHES | ST LOWER EAST | no data | NO DATA | NO DATA | DRIP LEG LS ROOT VALVE | NO DATA | no | PD-030A | OPEN | CLOSED | STEAM | 1" | 1527.0 | 5244.0 | NOT CHECKED | 6055.0 | NO DATA | 7613 | no data
UNIT 2 | NO | 02MBP03AA911 | UNIT 2 MAIN "A" RING DRAIN | NO DATA | no data | NO DATA | UNIT 2 GT HEADER | NO DATA | DRAIN | no | LP-01205 | CLOSED | NO DATA | GF | 1" | NO DATA | 7698.0 | NOT CHECKED | 12429.0 | NO DATA | 7614 | no data
UNIT 2 | NO | 02MBP03AA835 | UNIT 2 MAIN "B" DP TRANSMITTER 02MBP03CP531 HIGH SIDE ISOLATION | NO DATA | no data | NO DATA | UNIT 2 GT HEADER | NO DATA | ISO | no | LP-01206 | OPEN | NO DATA | GF | 1" | NO DATA | 7678.0 | NOT CHECKED | 12430.0 | NO DATA | 7615 | no data
UNIT 2 | NO | 02MBP03AA836 | UNIT 2 MAIN "B" DP TRANSMITTER 02MBP03CP531 HIGH SIDE ISOLATION | NO DATA | no data | NO DATA | UNIT 2 GT HEADER | NO DATA | ISO | no | LP-01206 | OPEN | NO DATA | GF | 1" | NO DATA | 7679.0 | NOT CHECKED | 12431.0 | NO DATA | 7616 | no data
UNIT 2 | NO | 02MBP03AA837 | UNIT 2 MAIN "B" DP TRANSMITTER 02MBP03CP531 LOW SIDE ISOLATION | NO DATA | no data | NO DATA | UNIT 2 GT HEADER | NO DATA | ISO | no | LP-01206 | OPEN | NO DATA | GF | 1" | NO DATA | 7680.0 | NOT CHECKED | 12432.0 | NO DATA | 7617 | no data
UNIT 2 | NO | 02MBP03AA838 | UNIT 2 MAIN "B" DP TRANSMITTER 02MBP03CP531 LOW SIDE ISOLATION | NO DATA | no data | NO DATA | UNIT 2 GT HEADER | NO DATA | ISO | no | LP-01206 | OPEN | NO DATA | GF | 1" | NO DATA | 7681.0 | NOT CHECKED | 12433.0 | NO DATA | 7618 | no data
UNIT 2 | NO | 02MBP03AA831 | UNIT 2 MAIN "B" PRESSURE TRANSMITTER 02MBP03CP146 ISOLATION | NO DATA | no data | NO DATA | UNIT 2 GT HEADER | NO DATA | ISO | no | LP-01206 | OPEN | NO DATA | GF | 3/4" | NO DATA | 7676.0 | NOT CHECKED | 12434.0 | NO DATA | 7619 | no data
UNIT 2 | NO | 02MBP03AA832 | UNIT 2 MAIN "B" PRESSURE TRANSMITTER 02MBP03CP146 ISOLATION | NO DATA | no data | NO DATA | UNIT 2 GT HEADER | NO DATA | ISO | no | LP-01206 | OPEN | NO DATA | GF | 3/4" | NO DATA | 7677.0 | NOT CHECKED | 12435.0 | NO DATA | 7620 | no data
UNIT 2 | NO | 02MBP03AA920 | UNIT 2 MAIN "B" RING DRAIN | NO DATA | no data | NO DATA | UNIT 2 GT HEADER | NO DATA | DRAIN | no | LP-01206 | CLOSED | NO DATA | GF | 1" | NO DATA | 7699.0 | NOT CHECKED | 12436.0 | NO DATA | 7621 | no data
UNIT 1 | NO | 01-VCRH185 | CRH HEADER DRIP LEG DRAIN | PIPE RACK 2ND | no data | NO DATA | HRSG/ST | DRIP LEG DRAIN | DRAIN | no | PD-031A | CLOSED | OPEN | STEAM | 2" | 1533.0 | 5250.0 | NOT CHECKED | 2799.0 | NO DATA | 7622 | no data
UNIT 1 | NO | 01-VCRH186 | CRH HEADER VENT | PIPE RACK 2ND | no data | NO DATA | HRSG/ST | HYDRO/VENT CONNECTION VALVE | VENT | no | PD-031A | CLOSED | OPEN | STEAM | 0.75" | 1534.0 | 5251.0 | NOT CHECKED | 2847.0 | NO DATA | 7623 | no data
UNIT 2 | NO | 02MBP03AA921 | UNIT 2 MAIN "B" RING DRAIN | NO DATA | no data | NO DATA | UNIT 2 GT HEADER | NO DATA | DRAIN | no | LP-01206 | CLOSED | NO DATA | GF | 1" | NO DATA | 7700.0 | NOT CHECKED | 12437.0 | NO DATA | 7624 | no data
UNIT 2 | NO | 02MBP03AA815 | UNIT 2 PILOT "A" DP TRANSMITTER 02MBP03CP501 HIGH SIDE ISOLATION | NO DATA | no data | NO DATA | UNIT 2 GT HEADER | NO DATA | ISO | no | LP-01208 | OPEN | NO DATA | GF | 3/4" | NO DATA | 7665.0 | NOT CHECKED | 12451.0 | NO DATA | 7625 | no data
UNIT 1 | NO | 01-VCTP100 | UNIT 1 WATER WASH SUMP INLET ISOLATION | UNIT 1 WATER WASH TANK PAD | no data | NO DATA | NO DATA | UNIT 1 WATER WASH TANK INLET ISOLATION | ISO | no | PD-332 | OPEN | CLOSED | WATER | 10" | 1535.0 | 5252.0 | NOT CHECKED | 12172.0 | NO DATA | 7626 | no data
UNIT 1 | NO | 01-VCTP101 | UNIT 1 ECA COOLER DRAIN VALVE (B) ISOLATION | UNIT 1 ECA COOLER AREA | no data | NO DATA | NO DATA | UNIT 1 ECA COOLER DRAIN VALVE (B) ISOLATION | ISO | no | PD-335A | OPEN | CLOSED | AIR/WATER | 1" | 1536.0 | 5253.0 | NOT CHECKED | 11984.0 | NO DATA | 7627 | no data
UNIT 2 | NO | 02MBP03AA816 | UNIT 2 PILOT "A" DP TRANSMITTER 02MBP03CP501 HIGH SIDE ISOLATION | NO DATA | no data | NO DATA | UNIT 2 GT HEADER | NO DATA | ISO | no | LP-01207 | OPEN | NO DATA | GF | 1" | NO DATA | 7666.0 | NOT CHECKED | 12452.0 | NO DATA | 7628 | no data
UNIT 2 | NO | 02MBP03AA817 | UNIT 2 PILOT "A" DP TRANSMITTER 02MBP03CP501 LOW SIDE ISOLATION | NO DATA | no data | NO DATA | UNIT 2 GT HEADER | NO DATA | ISO | no | LP-01207 | OPEN | NO DATA | GF | 1" | NO DATA | 7667.0 | NOT CHECKED | 12453.0 | NO DATA | 7629 | no data
UNIT 1 | NO | 01-VCTP102 | DRAIN ISOLATION | NO DATA | no data | NO DATA | NO DATA | DRAIN ISOLATION | ISO | no | PD-336A | CLOSED | OPEN | AIR/WATER | 0.75" | 1537.0 | 5254.0 | NOT CHECKED | 3576.0 | NO DATA | 7630 | no data
UNIT 1 | NO | 01-VCTP103 | UNIT 1 BLADE RING DRAIN ISOLATION | UNIT 1 TCA COOLER AREA | no data | NO DATA | NO DATA | UNIT 1 BLADE RING DRAIN ISOLATION | ISO | no | PD-335A | CLOSED | OPEN | AIR/WATER | 2" | 1538.0 | 5255.0 | NOT CHECKED | 11943.0 | NO DATA | 7631 | no data
UNIT 2 | NO | 02MBP03AA818 | UNIT 2 PILOT "A" DP TRANSMITTER 02MBP03CP501 LOW SIDE ISOLATION | NO DATA | no data | NO DATA | UNIT 2 GT HEADER | NO DATA | ISO | no | LP-01207 | OPEN | NO DATA | GF | 1" | NO DATA | 7668.0 | NOT CHECKED | 12454.0 | NO DATA | 7632 | no data
UNIT 2 | NO | 02MBP03AA811 | UNIT 2 PILOT "A" PRESSURE TRANSMITTER 02MBP03CP126 ISOLATION | NO DATA | no data | NO DATA | UNIT 2 GT HEADER | NO DATA | ISO | no | LP-01207 | OPEN | NO DATA | GF | 3/4" | NO DATA | 7663.0 | NOT CHECKED | 12455.0 | NO DATA | 7633 | no data
UNIT 2 | NO | 02MBP03AA812 | UNIT 2 PILOT "A" PRESSURE TRANSMITTER 02MBP03CP126 ISOLATION | NO DATA | no data | NO DATA | UNIT 2 GT HEADER | NO DATA | ISO | no | LP-01207 | OPEN | NO DATA | GF | 3/4" | NO DATA | 7664.0 | NOT CHECKED | 12456.0 | NO DATA | 7634 | no data
UNIT 2 | NO | 02MBP03AA900 | UNIT 2 PILOT "A" RING DRAIN | NO DATA | no data | NO DATA | UNIT 2 GT HEADER | NO DATA | DRAIN | no | LP-01207 | CLOSED | NO DATA | GF | 1" | NO DATA | 7694.0 | NOT CHECKED | 12457.0 | NO DATA | 7635 | no data
UNIT 2 | NO | 02MBP03AA902 | UNIT 2 PILOT "A" RING DRAIN | NO DATA | no data | NO DATA | UNIT 2 GT HEADER | NO DATA | DRAIN | no | NO DATA | CLOSED | NO DATA | NO DATA | NO DATA | NO DATA | 7696.0 | NOT CHECKED | 12458.0 | NO DATA | 7636 | no data
UNIT 2 | NO | 02MBP03AA845 | UNIT 2 PILOT "B" DP TRANSMITTER 02MBP03CP511 HIGH SIDE ISOLATION | NO DATA | no data | NO DATA | UNIT 2 GT HEADER | NO DATA | ISO | no | LP-01208 | OPEN | NO DATA | GF | 1" | NO DATA | 7684.0 | NOT CHECKED | 12459.0 | NO DATA | 7637 | no data
UNIT 2 | NO | 02MBP03AA846 | UNIT 2 PILOT "B" DP TRANSMITTER 02MBP03CP511 HIGH SIDE ISOLATION | NO DATA | no data | NO DATA | UNIT 2 GT HEADER | NO DATA | ISO | no | LP-01208 | OPEN | NO DATA | GF | 1" | NO DATA | 7685.0 | NOT CHECKED | 12460.0 | NO DATA | 7638 | no data
UNIT 2 | NO | 02MBP03AA847 | UNIT 2 PILOT "B" DP TRANSMITTER 02MBP03CP511 LOW SIDE ISOLATION | NO DATA | no data | NO DATA | UNIT 2 GT HEADER | NO DATA | ISO | no | LP-01208 | OPEN | NO DATA | GF | 1" | NO DATA | 7686.0 | NOT CHECKED | 12461.0 | NO DATA | 7639 | no data
UNIT 2 | NO | 02MBP03AA848 | UNIT 2 PILOT "B" DP TRANSMITTER 02MBP03CP511 LOW SIDE ISOLATION | NO DATA | no data | NO DATA | UNIT 2 GT HEADER | NO DATA | ISO | no | LP-01208 | OPEN | NO DATA | GF | 1" | NO DATA | 7687.0 | NOT CHECKED | 12462.0 | NO DATA | 7640 | no data
UNIT 2 | NO | 02MBP03AA841 | UNIT 2 PILOT "B" PRESSURE TRANSMITTER 02MBP03CP156 ISOLATION | NO DATA | no data | NO DATA | UNIT 2 GT HEADER | NO DATA | ISO | no | LP-01208 | OPEN | NO DATA | GF | 3/4" | NO DATA | 7682.0 | NOT CHECKED | 12463.0 | NO DATA | 7641 | no data
UNIT 1 | NO | 01-VCTP104 | UNIT 1 ECA DRAIN MIST DEPARATOR DRAIN VALVE (B) ISOLATION | UNIT 1 ECA COOLER AREA | no data | NO DATA | NO DATA | UNIT 1 ECA DRAIN MIST DEPARATOR DRAIN VALVE (B) ISOLATION | ISO | no | PD-335A | CLOSED | OPEN | AIR/WATER | 1" | 1539.0 | 5256.0 | NOT CHECKED | 11986.0 | NO DATA | 7642 | no data
UNIT 1 | NO | 01-VCTP105 | UNIT 1 BLADE COMBUSTOR ISOLATION | UNIT 1 TCA COOLER AREA | no data | NO DATA | NO DATA | UNIT 1 BLADE COMBUSTOR ISOLATION | ISO | no | PD-335A | OPEN | CLOSED | AIR/WATER | 1" | 1540.0 | 5257.0 | NOT CHECKED | 11942.0 | NO DATA | 7643 | no data
UNIT 2 | NO | 02MBP03AA842 | UNIT 2 PILOT "B" PRESSURE TRANSMITTER 02MBP03CP156 ISOLATION | NO DATA | no data | NO DATA | UNIT 2 GT HEADER | NO DATA | ISO | no | LP-01208 | OPEN | NO DATA | GF | 3/4" | NO DATA | 7683.0 | NOT CHECKED | 12464.0 | NO DATA | 7644 | no data
UNIT 1 | NO | 01-VCTP106 | UNIT 1 ECA DRAIN MIST DEPARATOR DRAIN VALVE (A) ISOLATION | UNIT 1 ECA COOLER AREA | no data | NO DATA | NO DATA | UNIT 1 ECA DRAIN MIST DEPARATOR DRAIN VALVE (A) ISOLATION | ISO | no | PD-335A | CLOSED | OPEN | AIR/WATER | 2" | 1541.0 | 5258.0 | NOT CHECKED | 11985.0 | NO DATA | 7645 | no data
UNIT 1 | NO | 01-VCTP107 | UNIT 1 ECA COOLER DRAIN VALVE (A) ISOLATION | UNIT 1 ECA COOLER AREA | no data | NO DATA | NO DATA | UNIT 1 ECA COOLER DRAIN VALVE (A) ISOLATION | ISO | no | PD-335A | CLOSED | OPEN | AIR/WATER | 2" | 1542.0 | 5259.0 | NOT CHECKED | 11983.0 | NO DATA | 7646 | no data
UNIT 1 | NO | 01-VCTP108 | UNIT 1 COOLING AIR COOLER (HIGH TEMP) DRAIN VALVE (B) ISOLATION | UNIT 1 TCA COOLER AREA | no data | NO DATA | NO DATA | UNIT 1 COOLING AIR COOLER (HIGH TEMP) DRAIN VALVE (B) ISOLATION | ISO | no | PD-335A | CLOSED | OPEN | AIR/WATER | 1" | 1543.0 | 5260.0 | NOT CHECKED | 11971.0 | NO DATA | 7647 | no data
UNIT 2 | NO | 02MBP03AA930 | UNIT 2 PILOT "B" RING DRAIN | NO DATA | no data | NO DATA | UNIT 2 GT HEADER | NO DATA | DRAIN | no | LP-01208 | CLOSED | NO DATA | GF | 1" | NO DATA | 7701.0 | NOT CHECKED | 12465.0 | NO DATA | 7648 | no data
UNIT 2 | NO | 02MBP03AA931 | UNIT 2 PILOT "B" RING DRAIN | NO DATA | no data | NO DATA | UNIT 2 GT HEADER | NO DATA | DRAIN | no | LP-01208 | CLOSED | NO DATA | GF | 1" | NO DATA | 7702.0 | NOT CHECKED | 12466.0 | NO DATA | 7649 | no data
UNIT 1 | HUNG | 01-TCV-HHS902 | HP FINAL ATTEMPERATOR CONTROL VALVE | PIPE RACK 2ND LEVEL | BFW/HP STEAM/HP TERMINAL | PIPE RACK 2ND LEVEL | NO DATA | HP FINAL ATTEMPERATOR CONTROL VALVE | POVCTRL | BFW | 2080_00005‐3 | AUTO | CLOSED | WATER | 2" | NO DATA | 3902.0 | NOT CHECKED | 5726.0 | NO DATA | 7650 | no data
UNIT 2 | HUNG | 02-TCV-HHS902 | HP FINAL ATTEMPERATOR CONTROL VALVE | PIPE RACK 2ND LEVEL | BFW/HP STEAM/HP TERMINAL | PIPE RACK 2ND LEVEL | NO DATA | HP FINAL ATTEMPERATOR CONTROL VALVE | POVCTRL | BFW | 2080_00005‐3 | AUTO | CLOSED | WATER | 2" | NO DATA | 3902.0 | NOT CHECKED | 5727.0 | NO DATA | 7651 | no data
UNIT 1 | NO | 01-VCTP109 | UNIT 1 COOLING AIR COOLER (HIGH TEMP) DRAIN VALVE (A) ISOLATION | UNIT 1 TCA COOLER AREA | no data | NO DATA | NO DATA | UNIT 1 COOLING AIR COOLER (HIGH TEMP) DRAIN VALVE (A) ISOLATION | ISO | no | PD-335A | CLOSED | OPEN | AIR/WATER | 2" | 1544.0 | 5261.0 | NOT CHECKED | 11970.0 | NO DATA | 7652 | no data
UNIT 2 | NO | 02MBP03AA855 | UNIT 2 PILOT TOPHAT DP TRANSMITTER 01MBP03CP541 HIGH SIDE ISOLATION | NO DATA | no data | NO DATA | UNIT 2 GT HEADER | NO DATA | ISO | no | LP-01209 | OPEN | NO DATA | GF | 1" | NO DATA | 7690.0 | NOT CHECKED | 12467.0 | NO DATA | 7653 | no data
UNIT 1 | NO | 01-VCTP110 | UNIT 1 COOLING AIR COOLER (LOW TEMP) DRAIN VALVE (A) ISOLATION | UNIT 1 TCA COOLER AREA | no data | NO DATA | NO DATA | UNIT 1 COOLING AIR COOLER (LOW TEMP) DRAIN VALVE (A) ISOLATION | ISO | no | PD-335A | CLOSED | OPEN | AIR/WATER | 2" | 1545.0 | 5262.0 | NOT CHECKED | 11972.0 | NO DATA | 7654 | no data
UNIT 1 | NO | 01-VCTP111 | UNIT 1 COOLING AIR COOLER (LOW TEMP) DRAIN VALVE (B) ISOLATION | UNIT 1 TCA COOLER AREA | no data | NO DATA | NO DATA | UNIT 1 COOLING AIR COOLER (LOW TEMP) DRAIN VALVE (B) ISOLATION | ISO | no | PD-335A | CLOSED | OPEN | AIR/WATER | 1" | 1546.0 | 5263.0 | NOT CHECKED | 11973.0 | NO DATA | 7655 | no data
UNIT 2 | NO | 02MBP03AA856 | UNIT 2 PILOT TOPHAT DP TRANSMITTER 02MBP03CP541 HIGH SIDE ISOLATION | NO DATA | no data | NO DATA | UNIT 2 GT HEADER | NO DATA | ISO | no | LP-01209 | OPEN | NO DATA | GF | 1" | NO DATA | 7691.0 | NOT CHECKED | 12468.0 | NO DATA | 7656 | no data
UNIT 2 | NO | 02MBP03AA857 | UNIT 2 PILOT TOPHAT DP TRANSMITTER 02MBP03CP541 LOW SIDE ISOLATION | NO DATA | no data | NO DATA | UNIT 2 GT HEADER | NO DATA | ISO | no | LP-01209 | OPEN | NO DATA | GF | 1" | NO DATA | 7692.0 | NOT CHECKED | 12469.0 | NO DATA | 7657 | no data
UNIT 1 | NO | 01-VCTP114 | LUBE OIL VENT DRAIN ISOLATION | UNIT 1 2C COOLER AREA | no data | NO DATA | NO DATA | DRAIN ISOLATION | ISO | no | PD-334A | CLOSED | OPEN | AIR/OIL | 0.75" | 1548.0 | 5265.0 | NOT CHECKED | 8813.0 | NO DATA | 7658 | no data
UNIT 2 | NO | 02MBP03AA858 | UNIT 2 PILOT TOPHAT DP TRANSMITTER 02MBP03CP541 LOW SIDE ISOLATION | NO DATA | no data | NO DATA | UNIT 2 GT HEADER | NO DATA | ISO | no | LP-01209 | OPEN | NO DATA | GF | 1" | NO DATA | 7693.0 | NOT CHECKED | 12470.0 | NO DATA | 7659 | no data
UNIT 1 | NO | 01-VCTP119 | UNIT 1 COMBUSTION WATER WASH BLOCK VALVE | UNIT 1 BEHIND LUBE OIL TANK | no data | NO DATA | NO DATA | INSTRUMENT ISOLATION | NO DATA | no | PD-332 | CLOSED | OPEN | WATER | 0.75" | 1552.0 | 5269.0 | NOT CHECKED | 11958.0 | NO DATA | 7660 | no data
UNIT 1 | NO | 01-VCTP120 | DRAIN ISOLATION | NO DATA | no data | NO DATA | NO DATA | DRAIN ISOLATION | ISO | no | PD-334A | CLOSED | OPEN | AIR/OIL | 0.75" | 1553.0 | 5270.0 | NOT CHECKED | 3577.0 | NO DATA | 7661 | no data
UNIT 2 | NO | 02MBP03AA851 | UNIT 2 PILOT TOPHAT PRESSURE TRANSMITTER 02MBP03CP166 ISOLATION | NO DATA | no data | NO DATA | UNIT 2 GT HEADER | NO DATA | ISO | no | LP-01209 | OPEN | NO DATA | GF | 3/4" | NO DATA | 7688.0 | NOT CHECKED | 12471.0 | NO DATA | 7662 | no data
UNIT 2 | NO | 02MBP03AA852 | UNIT 2 PILOT TOPHAT PRESSURE TRANSMITTER 02MBP03CP166 ISOLATION | NO DATA | no data | NO DATA | UNIT 2 GT HEADER | NO DATA | ISO | no | LP-01209 | OPEN | NO DATA | GF | 3/4" | NO DATA | 7689.0 | NOT CHECKED | 12472.0 | NO DATA | 7663 | no data
UNIT 1 | NO | 01-VCTP125 | UNIT 1 ON LINE WASH SUPPLY ISOLATION AT WW SKID | UNIT 1 BEHIND LUBE OIL TANK | no data | NO DATA | NO DATA | UNIT 1 ON LINE WASH SUPPLY ISOLATION AT WW SKID | ISO | no | PD-332 | CLOSED | CLOSED | WATER | 3" | 1556.0 | 5273.0 | NOT CHECKED | 12060.0 | NO DATA | 7664 | no data
UNIT 2 | NO | 02MBP03AA940 | UNIT 2 PILOT TOPHAT RING DRAIN | NO DATA | no data | NO DATA | UNIT 2 GT HEADER | NO DATA | DRAIN | no | LP-01209 | CLOSED | NO DATA | GF | 1" | NO DATA | 7703.0 | NOT CHECKED | 12473.0 | NO DATA | 7665 | no data
UNIT 1 | NO | 01-VCTP129 | UNIT 1 WATER WASH INSTRUMENT ISOLATION | UNIT 1 BEHIND LUBE OIL TANK | no data | NO DATA | NO DATA | INSTRUMENT ISOLATION | ISO | no | PD-332 | OPEN | CLOSED | WATER | 0.75" | 1557.0 | 5274.0 | NOT CHECKED | 12171.0 | NO DATA | 7666 | no data
UNIT 1 | NO | 01-VCTP135 | WATER WASH SKID ONLINE 01-VCTP135 | WATER WASH SKID | no data | NO DATA | NO DATA | UNIT 1 OFF LINE WASH SUPPLY ISOLATION AT WW SKID | NO DATA | no | PD-332 | CLOSED | CLOSED | WATER | 3" | 6656.0 | 5277.0 | NOT CHECKED | 12881.0 | NO DATA | 7667 | no data
UNIT 2 | NO | 02MBP03AA941 | UNIT 2 PILOT TOPHAT RING DRAIN | NO DATA | no data | NO DATA | UNIT 2 GT HEADER | NO DATA | DRAIN | no | LP-01209 | CLOSED | NO DATA | GF | 1" | NO DATA | 7704.0 | NOT CHECKED | 12474.0 | NO DATA | 7668 | no data
UNIT 2 | NO | 02-VSMP100 | UNIT 2 SAMPLE PANEL HP BLOWDOWN HEADER DRAIN ISO | NO DATA | no data | NO DATA | NO DATA | UNIT 2 SAMPLE PANEL HP BLOWDOWN HEADER DRAIN ISO | ISO | no | PD-500B | CLOSED | OPEN | WATER | 0.75" | 3364.0 | 10902.0 | NOT CHECKED | 12486.0 | NO DATA | 7669 | no data
UNIT 1 | NO | 01-VCTP146 | DRAIN ISOLATION | NO DATA | no data | NO DATA | NO DATA | DRAIN ISOLATION | ISO | no | PD-336A | CLOSED | OPEN | AIR/WATER | 0.75" | 1561.0 | 5278.0 | NOT CHECKED | 3578.0 | NO DATA | 7670 | no data
UNIT 2 | NO | 02-VFGS241 | UNIT 2 TURBINE BUILDING GAS ISOLATION | NO DATA | no data | NO DATA | FG SUPPLY TO DUCT BURNERS/BUILDING HEATERS | NO DATA | ISO | no | NO DATA | OPEN | NO DATA | NO DATA | NO DATA | NO DATA | 9863.0 | NOT CHECKED | 12553.0 | NO DATA | 7671 | no data
UNIT 1 | NO | 01-VCTP179 | UNIT 1 AIR INLET FLITER SYSTEM DRAIN | UNIT 1 INLET AREA | no data | NO DATA | NO DATA | DRAIN ISOLATION | DRAIN | no | PD-333A | CLOSED | OPEN | WATER | 0.75" | 1562.0 | 5279.0 | NOT CHECKED | 11919.0 | NO DATA | 7672 | no data
UNIT 2 | NO | 02MBP02AA922 | UPPER ISOLTION FOR VESSEL LEVEL TRANSMITTER | NO DATA | no data | NO DATA | UNIT 2 GT HEADER | NO DATA | ISO | no | NO DATA | OPEN | NO DATA | NO DATA | NO DATA | NO DATA | 7656.0 | NOT CHECKED | 12573.0 | NO DATA | 7673 | no data
UNIT 1 | NO | 01-VCTP180 | UNIT 1 AIR INLET FLITER SYSTEM DRAIN | UNIT 1 INLET AREA | no data | NO DATA | NO DATA | DRAIN ISOLATION | DRAIN | no | PD-333A | CLOSED | OPEN | WATER | 0.75" | 1563.0 | 5280.0 | NOT CHECKED | 11920.0 | NO DATA | 7674 | no data
UNIT 1 | NO | 01-VCTP181 | UNIT 1 AIR INLET FLITER SYSTEM DRAIN | UNIT 1 INLET AREA | no data | NO DATA | NO DATA | DRAIN ISOLATION | DRAIN | no | PD-333A | CLOSED | OPEN | WATER | 0.75" | 1564.0 | 5281.0 | NOT CHECKED | 11921.0 | NO DATA | 7675 | no data
UNIT 2 | NO | 02MBP02AA932 | UPPER ISOLTION FOR VESSEL LEVEL TRANSMITTER | NO DATA | no data | NO DATA | UNIT 2 GT HEADER | NO DATA | ISO | no | NO DATA | OPEN | NO DATA | NO DATA | NO DATA | NO DATA | 7658.0 | NOT CHECKED | 12574.0 | NO DATA | 7676 | no data
UNIT 2 | NO | 02MBP02AA820 | UPPER TRANSMITTER ISOLATION 02MBP01CL121 | NO DATA | no data | NO DATA | UNIT 2 GT HEADER | NO DATA | ISO | no | NO DATA | OPEN | NO DATA | NO DATA | NO DATA | NO DATA | 7648.0 | NOT CHECKED | 12579.0 | NO DATA | 7677 | no data
UNIT 1 | NO | 01-VCTP182 | UNIT 1 AIR INLET FLITER SYSTEM DRAIN | UNIT 1 INLET AREA | no data | NO DATA | NO DATA | DRAIN ISOLATION | DRAIN | no | PD-333A | CLOSED | OPEN | WATER | 0.75" | 1565.0 | 5282.0 | NOT CHECKED | 11922.0 | NO DATA | 7678 | no data
UNIT 2 | NO | 02MBP02AA822 | UPPER TRANSMITTER ISOLATION 02MBP01CL122 | NO DATA | no data | NO DATA | UNIT 2 GT HEADER | NO DATA | ISO | no | NO DATA | OPEN | NO DATA | NO DATA | NO DATA | NO DATA | 7650.0 | NOT CHECKED | 12580.0 | NO DATA | 7679 | no data
UNIT 1 | NO | 01-VCTP183 | UNIT 1 AIR INLET FLITER SYSTEM DRAIN | UNIT 1 INLET AREA | no data | NO DATA | NO DATA | DRAIN ISOLATION | DRAIN | no | PD-333A | CLOSED | OPEN | WATER | 0.75" | 1566.0 | 5283.0 | NOT CHECKED | 11923.0 | NO DATA | 7680 | no data
UNIT 2 | NO | 02MBP02AA830 | UPPER TRANSMITTER ISOLATION 02MBP01CL131 | NO DATA | no data | NO DATA | UNIT 2 GT HEADER | NO DATA | ISO | no | NO DATA | OPEN | NO DATA | NO DATA | NO DATA | NO DATA | 7652.0 | NOT CHECKED | 12581.0 | NO DATA | 7681 | no data
UNIT 1 | NO | 01-VCTP185 | UNIT 1 AIR INLET FLITER INSTRUMENT ISOLATION | UNIT 1 INLET AREA | no data | NO DATA | NO DATA | INSTRUMENT ISOLATION | ISO | no | PD-333A | OPEN | CLOSED | WATER | 0.75" | 1567.0 | 5284.0 | NOT CHECKED | 11918.0 | NO DATA | 7682 | no data
UNIT 2 | NO | 02MBP02AA832 | UPPER TRANSMITTER ISOLATION 02MBPCL132 | NO DATA | no data | NO DATA | UNIT 2 GT HEADER | NO DATA | ISO | no | NO DATA | OPEN | NO DATA | NO DATA | NO DATA | NO DATA | 7654.0 | NOT CHECKED | 12582.0 | NO DATA | 7683 | no data
UNIT 1 | NO | 01-V-CUR988C | DB COOLING AIR TO FS#1 EL3 | HRSG EAST LEVEL 3 | no data | DB ELEMENT 3 | UNIT 1 DUCT BURNER | NO DATA | NO DATA | no | 2080_80405(S2) | OPEN | NO DATA | AIR | NO DATA | NO DATA | 5285.0 | NOT CHECKED | 3056.0 | B10287-005-01(S2) | 7684 | no data
UNIT 1 | NO | 01-V-CUR988D | DB COOLING AIR TO FS#1 EL4 | HRSG EAST LEVEL 4 | no data | DB ELEMENT 4 | UNIT 1 DUCT BURNER | NO DATA | NO DATA | no | 2080_80405(S2) | OPEN | NO DATA | AIR | NO DATA | NO DATA | 5286.0 | NOT CHECKED | 3057.0 | B10287-005-01(S2) | 7685 | no data
UNIT 2 | NO | 02-VDWS204 | VENT | NO DATA | no data | NO DATA | NO DATA | VENT | VENT | no | PD-332 | CLOSED | OPEN | WATER | 0.75" | 3091.0 | 9798.0 | NOT CHECKED | 12774.0 | NO DATA | 7686 | no data
UNIT 2 | NO | 02-VWDR237 | VENT | NO DATA | no data | NO DATA | NO DATA | VENT | VENT | no | PD-960B | CLOSED | OPEN | WATER | 0.75" | 3470.0 | 11060.0 | NOT CHECKED | 12775.0 | NO DATA | 7687 | no data
UNIT 1 | NO | 01-V-CUR988E | DB COOLING AIR TO FS#1 EL5 | HRSG EAST LEVEL 5 | no data | DB ELEMENT 5 | UNIT 1 DUCT BURNER | NO DATA | NO DATA | no | 2080_80405(S2) | OPEN | NO DATA | AIR | NO DATA | NO DATA | 5287.0 | NOT CHECKED | 3058.0 | B10287-005-01(S2) | 7688 | no data
UNIT 2 | NO | 02-VCND149 | VENT VALVE | NO DATA | no data | NO DATA | NO DATA | VENT VALVE | VENT | no | PD-053B | CLOSED | OPEN | WATER | 0.75" | 2816.0 | 9450.0 | NOT CHECKED | 12798.0 | NO DATA | 7689 | no data
UNIT 1 | NO | 01-V-CUR988F | DB COOLING AIR TO FS#1 EL6 | HRSG EAST LEVEL 6 | no data | DB ELEMENT 6 | UNIT 1 DUCT BURNER | NO DATA | NO DATA | no | 2080_80405(S2) | OPEN | NO DATA | AIR | NO DATA | NO DATA | 5288.0 | NOT CHECKED | 3059.0 | B10287-005-01(S2) | 7690 | no data
UNIT 2 | NO | 02-VLPS161 | VENT/DRAIN/INSTRUMENTATION ROOT VALVE | NO DATA | no data | NO DATA | NO DATA | VENT/DRAIN/INSTRUMENTATION ROOT VALVE | DRAIN | no | PD-041B | OPEN | CLOSED | STEAM | 0.75" | 3347.0 | 10860.0 | NOT CHECKED | 12800.0 | NO DATA | 7691 | no data
UNIT 2 | NO | 02-VHLS932 | PREHEATER OUTLET FLOW TRANSMITTER ISOLATION | NO DATA | no data | NO DATA | NO DATA | PREHEATER OUTLET FLOW TRANSMITTER ISOLATION | ISO | no | 2080_00003‐1 | NO DATA | NO DATA | WATER | 3/4" | NO DATA | 10297.0 | NOT CHECKED | 10260.0 | NO DATA | 7692 | no data
UNIT 1 | NO | 01-VDWS100 | CALCITE FILTER SUPPLY CHECK | UNIT 1 CALCITE SKID AREA | no data | NO DATA | NO DATA | CALCITE FILTER SUPPLY CHECK | NO DATA | no | PD-333A | OPEN | CLOSED | WATER | 3" | 1568.0 | 5289.0 | NOT CHECKED | 2065.0 | NO DATA | 7693 | no data
UNIT 1 | NO | 01-VDWS101 | UNIT 1 CALCITE INSTRUMENT ISOLATION | UNIT 1 CALCITE SKID AREA | no data | NO DATA | NO DATA | INSTRUMENT | ISO | no | PD-333A | OPEN | CLOSED | WATER | 0.75" | 1569.0 | 5290.0 | NOT CHECKED | 11945.0 | NO DATA | 7694 | no data
UNIT 2 | NO | 02-VHLS933 | PREHEATER OUTLET FLOW TRANSMITTER ISOLATION | NO DATA | no data | NO DATA | NO DATA | PREHEATER OUTLET FLOW TRANSMITTER ISOLATION | ISO | no | 2080_00003‐1 | NO DATA | NO DATA | WATER | 3/4" | NO DATA | 10298.0 | NOT CHECKED | 10261.0 | NO DATA | 7695 | no data
UNIT 2 | NO | 02-VAXS188 | AUX STEAM HEADER PITS | PIPE RACK 1ST | no data | NO DATA | AUX STEAM HEADER | INSTRUMENT | NO DATA | no | PD-123B | OPEN | CLOSED | STEAM | 0.75" | 2123.0 | 8647.0 | NOT CHECKED | 1509.0 | NO DATA | 7696 | no data
UNIT 1 | NO | 01-VDWS105 | NORMAL MAKEUP VENT | CRT LANDING | no data | NO DATA | CRT | VENT | VENT | no | PD-050A | CLOSED | OPEN | WATER | 0.75" | 1573.0 | 5294.0 | NOT CHECKED | 10042.0 | NO DATA | 7697 | no data
UNIT 1 | NO | 01-VDWS109 | UNIT 1 CALCITE INSTRUMENT ISOLATION | UNIT 1 CALCITE SKID AREA | no data | NO DATA | NO DATA | INSTRUMENT | ISO | no | PD-333A | OPEN | CLOSED | WATER | 0.75" | 1577.0 | 5298.0 | NOT CHECKED | 11946.0 | NO DATA | 7698 | no data
UNIT 1 | NO | 01-VDWS110 | UNIT 1 CALCITE INSTRUMENT ISOLATION | UNIT 1 CALCITE SKID AREA | no data | NO DATA | NO DATA | INSTRUMENT | ISO | no | PD-333A | OPEN | CLOSED | WATER | 0.75" | 1578.0 | 5299.0 | NOT CHECKED | 11947.0 | NO DATA | 7699 | no data
UNIT 1 | NO | 01-VDWS528F | NORMAL MAKEUP FT | CRT LANDING | no data | NO DATA | FIT | NO DATA | ISO VLV | no | NO DATA | OPEN | NO DATA | NO DATA | NO DATA | NO DATA | 5300.0 | NOT CHECKED | 10038.0 | NO DATA | 7700 | no data
UNIT 1 | NO | 01-VDWS532F | EMERGENCY MAKEUP FT | CRT LANDING | no data | NO DATA | FIT | NO DATA | ISO VLV | no | NO DATA | OPEN | NO DATA | NO DATA | NO DATA | NO DATA | 5301.0 | NOT CHECKED | 3959.0 | NO DATA | 7701 | no data
UNIT 1 | NO | 01-VDWS614 | UNIT 1 CCW INSTRUMENT ISOLATION | UNIT 1 CCW HEAD TANK AREA | no data | NO DATA | NO DATA | INSTRUMENT | ISO | no | PD-270A | OPEN | CLOSED | WATER | 0.5" | 1579.0 | 5302.0 | NOT CHECKED | 11950.0 | NO DATA | 7702 | no data
UNIT 1 | NO | 01-VDWS615 | UNIT 1 CCW INSTRUMENT ISOLATION | UNIT 1 CCW HEAD TANK AREA | no data | NO DATA | NO DATA | INSTRUMENT | ISO | no | PD-270A | OPEN | CLOSED | WATER | 0.5" | 1580.0 | 5303.0 | NOT CHECKED | 11951.0 | NO DATA | 7703 | no data
UNIT 1 | NO | 01-VDWS616 | CCW HEAD TANK SUPPLY CHECK | UNIT 1 DUCT BURNER SKID AREA | no data | NO DATA | NO DATA | CCW HEAD TANK SUPPLY CHECK | NO DATA | no | PD-270A | OPEN | CLOSED | WATER | 2" | 1581.0 | 5304.0 | NOT CHECKED | 2137.0 | NO DATA | 7704 | no data
UNIT 1 | NO | 01-VDWSF530F | NORMAL MAKEUP FT | CRT LANDING | no data | NO DATA | FIT | NO DATA | ISO VLV | no | NO DATA | OPEN | NO DATA | NO DATA | NO DATA | NO DATA | 5338.0 | NOT CHECKED | 10039.0 | NO DATA | 7705 | no data
UNIT 1 | NO | 01-VDWSF534F | EMERGENCY MAKEUP FT | CRT LANDING | no data | NO DATA | FIT | NO DATA | ISO VLV | no | NO DATA | OPEN | NO DATA | NO DATA | NO DATA | NO DATA | 5339.0 | NOT CHECKED | 3960.0 | NO DATA | 7706 | no data
UNIT 1 | NO | 01-VFGS115 | UNIT 1 FUEAL GAS PERFORMANCE HEATER NITROGEN PURGE/VENT | NO DATA | no data | NO DATA | UNIT 1 GT HEADER | N2 PURGE ISOLATION | VENT | no | PD-656A | OPEN | CLOSED | NATURAL GAS | 0.75" | 1592.0 | 5341.0 | NOT CHECKED | 11993.0 | NO DATA | 7707 | no data
UNIT 1 | NO | 01-VFGS116 | UNIT 1 GAS FLOW METER VENT(SAMPLE) | NO DATA | no data | NO DATA | UNIT 1 GT HEADER | VENT/DRAIN | VENT | no | PD-655A | CLOSED | OPEN | NATURAL GAS | 0.75" | 1593.0 | 5342.0 | NOT CHECKED | 11996.0 | NO DATA | 7708 | no data
UNIT 1 | NO | 01-VFGS140 | UNIT 1 INSTRUMENT GAS BLOCK VALVE | UNIT 1 PIPE RACK 1ST LEVEL MIDDLE AREA | no data | NO DATA | NO DATA | INSTRUMENTATION ROOT VALVE | NO DATA | no | PD-656A | OPEN | CLOSED | NATURAL GAS | 0.75" | 1601.0 | 5350.0 | NOT CHECKED | 12033.0 | NO DATA | 7709 | no data
UNIT 1 | NO | 01-VFGS141 | UNIT 1 INSTRUMENT GAS BLOCK VALVE | UNIT 1 PIPE RACK 1ST LEVEL MIDDLE AREA | no data | NO DATA | NO DATA | INSTRUMENTATION ROOT VALVE | NO DATA | no | PD-656A | OPEN | CLOSED | NATURAL GAS | 0.75" | 1602.0 | 5351.0 | NOT CHECKED | 12034.0 | NO DATA | 7710 | no data
UNIT 1 | NO | 01-VFGS147 | PRESSURE TRANSMITTER 01MBP01CP110 ISOLATION | NO DATA | no data | NO DATA | UNIT 1 GT HEADER | INSTRUMENT | ISO | no | PD-657A | OPEN | CLOSED | NATURAL GAS | 1" | 1604.0 | 5353.0 | NOT CHECKED | 10347.0 | NO DATA | 7711 | no data
UNIT 1 | NO | 01-VFGS148 | PRESSURE TRANSMITTER 01MBP01CP110 ISOLATION | NO DATA | no data | NO DATA | UNIT 1 GT HEADER | INSTRUMENTATION ROOT VALVE | ISO | no | PD-657A | OPEN | CLOSED | NATURAL GAS | 1" | 1605.0 | 5354.0 | NOT CHECKED | 10348.0 | NO DATA | 7712 | no data
UNIT 1 | NO | 01-VFGS157 | PRESSURE TRANSMITTER 01MBP01CP111 ISOLATION | NO DATA | no data | NO DATA | UNIT 1 GT HEADER | INSTRUMENTATION ROOT VALVE | ISO | no | PD-657A | OPEN | CLOSED | NATURAL GAS | 1" | 1606.0 | 5355.0 | NOT CHECKED | 10349.0 | NO DATA | 7713 | no data
UNIT 1 | NO | 01-VFGS158 | PRESSURE TRANSMITTER 01MBP01CP111 ISOLATION | NO DATA | no data | NO DATA | UNIT 1 GT HEADER | INSTRUMENTATION ROOT VALVE | ISO | no | PD-657A | OPEN | CLOSED | NATURAL GAS | 1" | 1607.0 | 5356.0 | NOT CHECKED | 10350.0 | NO DATA | 7714 | no data
UNIT 1 | NO | 01-VFGS184 | UNIT 1 GT DOWNSTREAM PURGE CREDIT VALVE NITROGEN PURGE/VENT | NO DATA | no data | NO DATA | UNIT 1 GT HEADER | VENT | VENT | no | PD-657A | CLOSED | OPEN | NATURAL GAS | 2" | 1613.0 | 5362.0 | NOT CHECKED | 12015.0 | NO DATA | 7715 | no data
UNIT 1 | NO | 01-VFGS244 | UNIT 1 TURBINE BUILDING GAS ISOLATION | NO DATA | no data | NO DATA | FG SUPPLY TO DUCT BURNERS/BUILDING HEATERS | NO DATA | ISO | no | NO DATA | OPEN | NO DATA | NO DATA | NO DATA | NO DATA | 5366.0 | NOT CHECKED | 12165.0 | NO DATA | 7716 | no data
UNIT 1 | NO | 01-VFGS883 | SKID09 HP REG STATION LOW PRESSURE GAS HEATER ISOLATION | NO DATA | no data | NO DATA | HP REGULATING STATION (09) | NO DATA | ISO | no | NO DATA | OPEN | NO DATA | NO DATA | NO DATA | NO DATA | 5368.0 | NOT CHECKED | 10885.0 | NO DATA | 7717 | no data
UNIT 1 | NO | 01-VFGS925 | UNIT 1 DUCT BURNER INNERSTAGE PRESSURE TRANSMITTER ISOLATION | NO DATA | no data | NO DATA | UNIT 1 DUCT BURNER | NO DATA | ISO | no | NO DATA | OPEN | NO DATA | NO DATA | NO DATA | NO DATA | 5371.0 | NOT CHECKED | 11978.0 | NO DATA | 7718 | no data
UNIT 1 | NO | 01-VFGS926 | UNIT 1 DUCT BURNER INNERSTAGE PRESSURE TRANSMITTER ISOLATION | NO DATA | no data | NO DATA | UNIT 1 DUCT BURNER | NO DATA | ISO | no | NO DATA | OPEN | NO DATA | NO DATA | NO DATA | NO DATA | 5372.0 | NOT CHECKED | 11979.0 | NO DATA | 7719 | no data
UNIT 1 | NO | 01-VFGS928 | UNIT 1 DUCT BURNER PRESSURE TRANSMITTER ISOLATION AFTER REGULATION | NO DATA | no data | NO DATA | UNIT 1 DUCT BURNER | NO DATA | ISO | no | NO DATA | OPEN | NO DATA | NO DATA | NO DATA | NO DATA | 5373.0 | NOT CHECKED | 11980.0 | NO DATA | 7720 | no data
UNIT 1 | NO | 01-VFGS929 | UNIT 1 DUCT BURNER PRESSURE TRANSMITTER ISOLATION AFTER REGULATION | NO DATA | no data | NO DATA | UNIT 1 DUCT BURNER | NO DATA | ISO | no | NO DATA | OPEN | NO DATA | NO DATA | NO DATA | NO DATA | 5374.0 | NOT CHECKED | 11981.0 | NO DATA | 7721 | no data
UNIT 1 | NO | 01-VFGS-YV-922 | DRAIN ON STOP VALVE YV-922 | NO DATA | no data | NO DATA | UNIT 1 DUCT BURNER | NO DATA | AOV | no | NO DATA | CLOSED | NO DATA | NO DATA | NO DATA | NO DATA | 5379.0 | NOT CHECKED | 3592.0 | NO DATA | 7722 | no data
UNIT 1 | NO | 01-VHBD801 | BDT PRESSURE INDICATOR ISOLATION | BD TANK | no data | NO DATA | NO DATA | BDT PRESSURE INDICATOR ISOLATION | ISO | no | 2080_00007‐1 | NO DATA | NO DATA | STEAM | 3/4" | NO DATA | 5380.0 | NOT CHECKED | 1601.0 | NO DATA | 7723 | no data
UNIT 1 | NO | 01-VHBD802 | BDT PRESSURE TRANSMITTER ISOLATION | BD TANK | no data | NO DATA | NO DATA | BDT PRESSURE TRANSMITTER ISOLATION | ISO | no | 2080_00007‐1 | NO DATA | NO DATA | STEAM | 3/4" | NO DATA | 5381.0 | NOT CHECKED | 1602.0 | NO DATA | 7724 | no data
UNIT 1 | NO | 01-VHBD803 | BDT LEVEL GAUGE ISO UPPER | BD TANK | no data |  | NO DATA | BDT LEVEL GAUGE ISOLATION | ISO | no | 2080_00007‐1 | NO DATA | NO DATA | WATER/STEAM | 3/4" | NO DATA | 5382.0 | NOT CHECKED | 1596.0 | NO DATA | 7725 | no data
UNIT 1 | NO | 01-VHBD804 | BDT LEVEL GAUGE ISO LOWER | BD TANK | no data |  | NO DATA | BDT LEVEL GAUGE ISOLATION | ISO | no | 2080_00007‐1 | NO DATA | NO DATA | WATER/STEAM | 3/4" | NO DATA | 5383.0 | NOT CHECKED | 1595.0 | NO DATA | 7726 | no data
UNIT 1 | NO | 01-VHBD805 | BDT LEVEL TRANSMITTER ISO UPPER | BD TANK | no data |  | NO DATA | BDT LEVEL TRANSMITTER ISOLATION | ISO | no | 2080_00007‐1 | NO DATA | NO DATA | WATER/STEAM | 3/4" | NO DATA | 5384.0 | NOT CHECKED | 1598.0 | NO DATA | 7727 | no data
UNIT 1 | NO | 01-VHBD806 | BDT LEVEL TRANSMITTER ISO LOWER | BD TANK | no data |  | NO DATA | BDT LEVEL TRANSMITTER ISOLATION | ISO | no | 2080_00007‐1 | NO DATA | NO DATA | WATER/STEAM | 3/4" | NO DATA | 5385.0 | NOT CHECKED | 1597.0 | NO DATA | 7728 | no data
UNIT 1 | NO | 01-VHBD902 | BDT LEVEL GAUGE DRAIN ROOT | BD TANK | no data |  | NO DATA | BDT LEVEL GAUGE DRAIN | DRAIN | no | 2080_00007‐1 | NO DATA | NO DATA | WATER | 2" | NO DATA | 5387.0 | NOT CHECKED | 1594.0 | NO DATA | 7729 | no data
UNIT 1 | NO | 01-VHBD903 | BDT LEVEL GAUGE DRAIN BLOCK | BD TANK | no data |  | NO DATA | BDT LEVEL GAUGE DRAIN | DRAIN | no | 2080_00007‐1 | NO DATA | NO DATA | WATER | 2" | NO DATA | 5388.0 | NOT CHECKED | 1593.0 | NO DATA | 7730 | no data
UNIT 1 | NO | 01-VHBD906 | BLOW DOWN TANK CHECK | BD TANK | no data | NO DATA | NO DATA | BLOW DOWN TANK CHECK | NA | no | 2080_00007‐1 | NO DATA | NO DATA | WATER | 6" | NO DATA | 5391.0 | NOT CHECKED | 1969.0 | NO DATA | 7731 | no data
UNIT 1 | NO | 01-VHEH901 | EXHAUST SIDE INLET DUCT PRESSURE TRANSMITTER ISOLATION | NO DATA | no data | NO DATA | NO DATA | EXHAUST SIDE INLET DUCT PRESSURE TRANSMITTER ISOLATION | ISO | no | 2080_00002‐1 | NO DATA | NO DATA | FLUE GAS | 1" | NO DATA | 5395.0 | NOT CHECKED | 4187.0 | NO DATA | 7732 | no data
UNIT 1 | NO | 01-VHEH902 | EXHAUST SIDE INLET DUCT PRESSURE TRANSMITTER ISOLATION | NO DATA | no data | NO DATA | NO DATA | EXHAUST SIDE INLET DUCT PRESSURE TRANSMITTER ISOLATION | ISO | no | 2080_00002‐1 | NO DATA | NO DATA | FLUE GAS | 1" | NO DATA | 5396.0 | NOT CHECKED | 4188.0 | NO DATA | 7733 | no data
UNIT 1 | NO | 01-VHEH903 | EXHAUST SIDE INLET DUCT PRESSURE TRANSMITTER ISOLATION | NO DATA | no data | NO DATA | NO DATA | EXHAUST SIDE INLET DUCT PRESSURE TRANSMITTER ISOLATION | ISO | no | 2080_00002‐1 | NO DATA | NO DATA | FLUE GAS | 1" | NO DATA | 5397.0 | NOT CHECKED | 4189.0 | NO DATA | 7734 | no data
UNIT 1 | NO | 01-VHEH904 | EXHAUST SIDE CO CATALYST 1 PRESSURE TRASMITTER ISOLATION | NO DATA | no data | NO DATA | NO DATA | EXHAUST SIDE CO CATALYST 1 PRESSURE TRASMITTER ISOLATION | ISO | no | 2080_00002‐1 | NO DATA | NO DATA | FLUE GAS | 1" | NO DATA | 5398.0 | NOT CHECKED | 4179.0 | NO DATA | 7735 | no data
UNIT 1 | NO | 01-VHEH905 | EXHAUST SIDE CO CATALYST 1 PRESSURE TRASMITTER ISOLATION | NO DATA | no data | NO DATA | NO DATA | EXHAUST SIDE CO CATALYST 1 PRESSURE TRASMITTER ISOLATION | ISO | no | 2080_00002‐1 | NO DATA | NO DATA | FLUE GAS | 1" | NO DATA | 5399.0 | NOT CHECKED | 4180.0 | NO DATA | 7736 | no data
UNIT 1 | NO | 01-VHEH906 | EXHAUST SIDE CO CATALYST 2 PRESSURE TRASMITTER ISOLATION | NO DATA | no data | NO DATA | NO DATA | EXHAUST SIDE CO CATALYST 2 PRESSURE TRASMITTER ISOLATION | ISO | no | 2080_00002‐1 | NO DATA | NO DATA | FLUE GAS | 1" | NO DATA | 5400.0 | NOT CHECKED | 4183.0 | NO DATA | 7737 | no data
UNIT 1 | NO | 01-VHEH907 | EXHAUST SIDE CO CATALYST 2 PRESSURE TRASMITTER ISOLATION | NO DATA | no data | NO DATA | NO DATA | EXHAUST SIDE CO CATALYST 2 PRESSURE TRASMITTER ISOLATION | ISO | no | 2080_00002‐1 | NO DATA | NO DATA | FLUE GAS | 1" | NO DATA | 5401.0 | NOT CHECKED | 4184.0 | NO DATA | 7738 | no data
UNIT 1 | NO | 01-VHEH908 | EXHAUST SIDE SCR CATALYST PRESSURE TRASMITTER ISOLATION | NO DATA | no data | NO DATA | NO DATA | EXHAUST SIDE SCR CATALYST PRESSURE TRASMITTER ISOLATION | ISO | no | 2080_00002‐1 | NO DATA | NO DATA | FLUE GAS | 1" | NO DATA | 5402.0 | NOT CHECKED | 4193.0 | NO DATA | 7739 | no data
UNIT 1 | NO | 01-VHEH909 | EXHAUST SIDE SCR CATALYST PRESSURE TRASMITTER ISOLATION | NO DATA | no data | NO DATA | NO DATA | EXHAUST SIDE SCR CATALYST PRESSURE TRASMITTER ISOLATION | ISO | no | 2080_00002‐1 | NO DATA | NO DATA | FLUE GAS | 1" | NO DATA | 5403.0 | NOT CHECKED | 4194.0 | NO DATA | 7740 | no data
UNIT 1 | NO | 01-VHEH910 | STACK DRAIN | NO DATA | no data | NO DATA | NO DATA | STACK DRAIN | DRAIN | no | 2080_00002‐1 | NO DATA | NO DATA | WATER | 3" | NO DATA | 5404.0 | NOT CHECKED | 11026.0 | NO DATA | 7741 | no data
UNIT 1 | NO | 01-VHEH912 | BURNER MAIN FUEL LINE DRAIN | NO DATA | no data | NO DATA | NO DATA | BURNER MAIN FUEL LINE DRAIN | DRAIN | no | 2080_00002‐1 | NO DATA | NO DATA | NAT. GAS | 2" | NO DATA | 5405.0 | NOT CHECKED | 2007.0 | NO DATA | 7742 | no data
UNIT 1 | NO | 01-VHEH913 | BURNER PILOT FUEL LINE DRAIN | NO DATA | no data | NO DATA | NO DATA | BURNER PILOT FUEL LINE DRAIN | DRAIN | no | 2080_00002‐1 | NO DATA | NO DATA | NAT. GAS | 2" | NO DATA | 5406.0 | NOT CHECKED | 2009.0 | NO DATA | 7743 | no data
UNIT 1 | NO | 01-VHEH914 | BURNER INSTRUMENT AIR DRAIN | NO DATA | no data | NO DATA | NO DATA | BURNER INSTRUMENT AIR DRAIN | DRAIN | no | 2080_00002‐1 | NO DATA | NO DATA | AIR | 2" | NO DATA | 5407.0 | NOT CHECKED | 2005.0 | NO DATA | 7744 | no data
UNIT 1 | NO | 01-VHEH915 | BURNER COOLING AIR DRAIN | NO DATA | no data | NO DATA | NO DATA | BURNER COOLING AIR DRAIN | DRAIN | no | 2080_00002‐1 | NO DATA | NO DATA | AIR | 2" | NO DATA | 5408.0 | NOT CHECKED | 2003.0 | NO DATA | 7745 | no data
UNIT 1 | NO | 01-VHHS803 | HP SH STG1 DRIPLEG LSHH-HHS906 UPPER ROOT | HRSG LOWER EAST | no data |  | NO DATA | HP SUPERHEATER 1 INLET DRAIN POT LEVEL SWITCH ISOLATION | NA | no | 2080_00005‐3 | NO DATA | NO DATA | WATER/STEAM | 3/4" | NO DATA | 5412.0 | NOT CHECKED | 5827.0 | NO DATA | 7746 | no data
UNIT 1 | NO | 01-VHHS804 | HP SH STG1 DRIPLEG LSHH-HHS906 UPPER BLOCK | HRSG LOWER EAST | no data |  | NO DATA | HP SUPERHEATER 1 INLET DRAIN POT LEVEL SWITCH ISOLATION | NA | no | 2080_00005‐3 | NO DATA | NO DATA | WATER/STEAM | 3/4" | NO DATA | 5413.0 | NOT CHECKED | 5826.0 | NO DATA | 7747 | no data
UNIT 1 | NO | 01-VHHS805 | HP SH STG1 DRIPLEG LSHH-HHS906 LOWER ROOT | HRSG LOWER EAST | no data |  | NO DATA | HP SUPERHEATER 1 INLET DRAIN POT LEVEL SWITCH ISOLATION | NA | no | 2080_00005‐3 | NO DATA | NO DATA | WATER/STEAM | 3/4" | NO DATA | 5414.0 | NOT CHECKED | 5825.0 | NO DATA | 7748 | no data
UNIT 1 | NO | 01-VHHS806 | HP SH STG1 DRIPLEG LSHH-HHS906 LOWER BLOCK | HRSG LOWER EAST | no data |  | NO DATA | HP SUPERHEATER 1 INLET DRAIN POT LEVEL SWITCH ISOLATION | NA | no | 2080_00005‐3 | NO DATA | NO DATA | WATER/STEAM | 3/4" | NO DATA | 5415.0 | NOT CHECKED | 5824.0 | NO DATA | 7749 | no data
UNIT 1 | NO | 01-VHHS807 | HP SH STG1 DRIPLEG LSH-HHS906 UPPER ROOT | HRSG LOWER EAST | no data |  | NO DATA | HP SUPERHEATER 1 INLET DRAIN POT LEVEL SWITCH ISOLATION | NA | no | 2080_00005‐3 | NO DATA | NO DATA | WATER/STEAM | 3/4" | NO DATA | 5416.0 | NOT CHECKED | 5831.0 | NO DATA | 7750 | no data
UNIT 2 | NO | 02-VBFW404 | BFP "A" HP DISCHARGE PIT ISO | PIPE RACK 1ST | no data | NO DATA | BFP A | INSTRUMENT ISOLATION | ISO | no | PD-060B | OPEN | CLOSED | WATER | 0.75" | 2414.0 | 8974.0 | NOT CHECKED | 1645.0 | NO DATA | 7751 | no data
UNIT 2 | NO | 02-VBFW405 | BFP "A" HP DISCHARGE PIT ISO | PIPE RACK 1ST | no data | NO DATA | BFP A | INSTRUMENT ISOLATION | ISO | no | PD-060B | OPEN | CLOSED | WATER | 0.75" | 2415.0 | 8975.0 | NOT CHECKED | 1646.0 | NO DATA | 7752 | no data
UNIT 2 | NO | 02-VBFV192 | BFP "A" HP FW DISCHARGE DRAIN (2) VALVES | PIPE RACK 1ST | no data | NO DATA | BFP A | NO DATA | DRAIN | no | NO DATA | CLOSED | NO DATA | NO DATA | NO DATA | NO DATA | 8690.0 | NOT CHECKED | 1649.0 | NO DATA | 7753 | no data
UNIT 2 | NO | 02-VBFV193 | BFP "A" HP FW DISCHARGE DRAIN (2) VALVES | PIPE RACK 1ST | no data | NO DATA | BFP A | NO DATA | DRAIN | no | NO DATA | CLOSED | NO DATA | NO DATA | NO DATA | NO DATA | 8691.0 | NOT CHECKED | 1650.0 | NO DATA | 7754 | no data
UNIT 2 | NO | 02-VBFV271 | BFP "A" HP FW DISCHARGE ISO | PIPE RACK 1ST | no data | NO DATA | BFP A | NO DATA | ISO | no | NO DATA | OPEN | NO DATA | NO DATA | NO DATA | NO DATA | 8692.0 | NOT CHECKED | 1656.0 | NO DATA | 7755 | no data
UNIT 2 | NO | 02-NODATA18 | BFP "A" HP FW DISCHARGE MOV EQUALIZING VALVE | PIPE RACK 1ST | no data | NO DATA | BFP A | NO DATA | NO DATA | no | NO DATA | OPEN | NO DATA | NO DATA | NO DATA | NO DATA | 8114.0 | NOT CHECKED | 1658.0 | NO DATA | 7756 | no data
UNIT 2 | NO | 02-VBFV189 | BFP "A" HP FW DISCHARGE VENT (2) VALVES | PIPE RACK 1ST | no data | NO DATA | BFP A | NO DATA | VENT | no | NO DATA | CLOSED | NO DATA | NO DATA | NO DATA | NO DATA | 8688.0 | NOT CHECKED | 1661.0 | NO DATA | 7757 | no data
UNIT 2 | NO | 02-VBFV190 | BFP "A" HP FW DISCHARGE VENT (2) VALVES | PIPE RACK 1ST | no data | NO DATA | BFP A | NO DATA | VENT | no | NO DATA | CLOSED | NO DATA | NO DATA | NO DATA | NO DATA | 8689.0 | NOT CHECKED | 1662.0 | NO DATA | 7758 | no data
UNIT 2 | NO | 02-VBFW181 | BFP "A" HP FW FLOW METER ISO (8) VALVES | PIPE RACK 1ST | no data | NO DATA | BFP A | INSTRUMENT ISOLATION | ISO | no | PD-061B | OPEN | CLOSED | WATER | 0.75" | 2211.0 | 8764.0 | NOT CHECKED | 1675.0 | NO DATA | 7759 | no data
UNIT 2 | NO | 02-VBFW182 | BFP "A" HP FW FLOW METER ISO (8) VALVES | PIPE RACK 1ST | no data | NO DATA | BFP A | INSTRUMENT ISOLATION | ISO | no | PD-061B | OPEN | CLOSED | WATER | 0.75" | 2212.0 | 8765.0 | NOT CHECKED | 1676.0 | NO DATA | 7760 | no data
UNIT 2 | NO | 02-VBFW183 | BFP "A" HP FW FLOW METER ISO (8) VALVES | PIPE RACK 1ST | no data | NO DATA | BFP A | INSTRUMENT ISOLATION | ISO | no | PD-061B | OPEN | CLOSED | WATER | 0.75" | 2213.0 | 8766.0 | NOT CHECKED | 1677.0 | NO DATA | 7761 | no data
UNIT 2 | NO | 02-VBFW184 | BFP "A" HP FW FLOW METER ISO (8) VALVES | PIPE RACK 1ST | no data | NO DATA | BFP A | INSTRUMENT ISOLATION | ISO | no | PD-061B | OPEN | CLOSED | WATER | 0.75" | 2214.0 | 8767.0 | NOT CHECKED | 1678.0 | NO DATA | 7762 | no data
UNIT 2 | NO | 02-VBFW185 | BFP "A" HP FW FLOW METER ISO (8) VALVES | PIPE RACK 1ST | no data | NO DATA | BFP A | INSTRUMENT ISOLATION | ISO | no | PD-061B | OPEN | CLOSED | WATER | 0.75" | 2215.0 | 8768.0 | NOT CHECKED | 1679.0 | NO DATA | 7763 | no data
UNIT 2 | NO | 02-VBFW186 | BFP "A" HP FW FLOW METER ISO (8) VALVES | PIPE RACK 1ST | no data | NO DATA | BFP A | INSTRUMENT ISOLATION | ISO | no | PD-061B | OPEN | CLOSED | WATER | 0.75" | 2216.0 | 8769.0 | NOT CHECKED | 1680.0 | NO DATA | 7764 | no data
UNIT 2 | NO | 02-VBFW187 | BFP "A" HP FW FLOW METER ISO (8) VALVES | PIPE RACK 1ST | no data | NO DATA | BFP A | INSTRUMENT ISOLATION | ISO | no | PD-061B | OPEN | CLOSED | WATER | 0.75" | 2217.0 | 8770.0 | NOT CHECKED | 1681.0 | NO DATA | 7765 | no data
UNIT 2 | NO | 02-VBFW188 | BFP "A" HP FW FLOW METER ISO (8) VALVES | PIPE RACK 1ST | no data | NO DATA | BFP A | INSTRUMENT ISOLATION | ISO | no | PD-061B | OPEN | CLOSED | WATER | 0.75" | 2218.0 | 8771.0 | NOT CHECKED | 1682.0 | NO DATA | 7766 | no data
UNIT 2 | NO | 02-VBFW138 | BFP "A" HP FW RECIRC DRAIN (UNDER FIRST PIPE RACK) | PIPE RACK 1ST | no data | NO DATA | BFP A | DRAIN VALVE | DRAIN | no | PD-061B | CLOSED | OPEN | WATER | 0.75" | 2173.0 | 8724.0 | NOT CHECKED | 1685.0 | NO DATA | 7767 | no data
UNIT 2 | NO | 02-VBFW139 | BFP "A" HP FW RECIRC DRAIN (UNDER FIRST PIPE RACK) | PIPE RACK 1ST | no data | NO DATA | BFP A | DRAIN VALVE | DRAIN | no | PD-061B | CLOSED | OPEN | WATER | 0.75" | 2174.0 | 8725.0 | NOT CHECKED | 1686.0 | NO DATA | 7768 | no data
UNIT 2 | NO | 02-VBFW406 | BFP "A" IP DISCHARGE PIT ISO | PIPE RACK 1ST | no data | NO DATA | BFP A | INSTRUMENT ISOLATION | ISO | no | PD-060B | OPEN | CLOSED | WATER | 0.75" | 2416.0 | 8976.0 | NOT CHECKED | 1712.0 | NO DATA | 7769 | no data
UNIT 2 | NO | 02-VBFW407 | BFP "A" IP DISCHARGE PIT ISO | PIPE RACK 1ST | no data | NO DATA | BFP A | INSTRUMENT ISOLATION | ISO | no | PD-060B | OPEN | CLOSED | WATER | 0.75" | 2417.0 | 8977.0 | NOT CHECKED | 1713.0 | NO DATA | 7770 | no data
UNIT 2 | NO | 02-NODATA16 | BFP "A" IP FW DISCHARGE ISO BYPASS | PIPE RACK 1ST | no data | NO DATA | BFP A | NO DATA | ISO | no | NO DATA | CLOSED | NO DATA | NO DATA | NO DATA | NO DATA | 8112.0 | NOT CHECKED | 1719.0 | NO DATA | 7771 | no data
UNIT 2 | NO | 02-NODATA17 | BFP "A" IP FW DISCHARGE ISO EQUALIZING VALVE | PIPE RACK 1ST | no data | NO DATA | BFP A | NO DATA | ISO | no | NO DATA | OPEN | NO DATA | NO DATA | NO DATA | NO DATA | 8113.0 | NOT CHECKED | 1721.0 | NO DATA | 7772 | no data
UNIT 2 | NO | 02-VBFVNODATA1 | BFP "A" IP FW DISCHARGE MOV EQUALIZING VALVE | PIPE RACK 1ST | no data | NO DATA | BFP A | NO DATA | NO DATA | no | NO DATA | NO DATA | NO DATA | NO DATA | NO DATA | NO DATA | 8693.0 | NOT CHECKED | 1723.0 | NO DATA | 7773 | no data
UNIT 2 | NO | 02-VBFW177 | BFP "B" HP DISCHARGE PIT ISO | PIPE RACK 1ST | no data | NO DATA | BFP B | INSTRUMENT ISOLATION | ISO | no | PD-060B | OPEN | CLOSED | WATER | 0.75" | 2209.0 | 8761.0 | NOT CHECKED | 1754.0 | NO DATA | 7774 | no data
UNIT 2 | NO | 02-VBFW178 | BFP "B" HP DISCHARGE PIT ISO | PIPE RACK 1ST | no data | NO DATA | BFP B | INSTRUMENT ISOLATION | ISO | no | PD-060B | OPEN | CLOSED | WATER | 0.75" | 2210.0 | 8762.0 | NOT CHECKED | 1755.0 | NO DATA | 7775 | no data
UNIT 2 | NO | 02-VBFWNODATA8 | BFP "B" HP FW DISCHARGE ISO BYPASS | PIPE RACK 1ST | no data | NO DATA | BFP B | NO DATA | ISO | no | NO DATA | CLOSED | NO DATA | NO DATA | NO DATA | NO DATA | 9146.0 | NOT CHECKED | 1764.0 | NO DATA | 7776 | no data
UNIT 2 | NO | 02-VBFWNODATA7 | BFP "B" HP FW DISCHARGE ISO EQUALIZING VALVE | PIPE RACK 1ST | no data | NO DATA | BFP B | NO DATA | ISO | no | NO DATA | OPEN | NO DATA | NO DATA | NO DATA | NO DATA | 9145.0 | NOT CHECKED | 1765.0 | NO DATA | 7777 | no data
UNIT 2 | NO | 02-VBFWNODATA9 | BFP "B" HP FW DISCHARGE MOV EQUALIZING VALVE | PIPE RACK 1ST | no data | NO DATA | BFP B | NO DATA | NO DATA | no | NO DATA | OPEN | NO DATA | NO DATA | NO DATA | NO DATA | 9147.0 | NOT CHECKED | 1766.0 | NO DATA | 7778 | no data
UNIT 2 | NO | 02-VBFW219 | BFP "B" HP FW FLOW METER ISO (8) VALVES | PIPE RACK 1ST | no data | NO DATA | BFP B | INSTRUMENT ISOLATION | ISO | no | PD-061B | OPEN | CLOSED | WATER | 0.75" | 2241.0 | 8794.0 | NOT CHECKED | 1783.0 | NO DATA | 7779 | no data
UNIT 2 | NO | 02-VBFW220 | BFP "B" HP FW FLOW METER ISO (8) VALVES | PIPE RACK 1ST | no data | NO DATA | BFP B | INSTRUMENT ISOLATION | ISO | no | PD-061B | OPEN | CLOSED | WATER | 0.75" | 2242.0 | 8795.0 | NOT CHECKED | 1784.0 | NO DATA | 7780 | no data
UNIT 2 | NO | 02-VBFW221 | BFP "B" HP FW FLOW METER ISO (8) VALVES | PIPE RACK 1ST | no data | NO DATA | BFP B | INSTRUMENT ISOLATION | ISO | no | PD-061B | OPEN | CLOSED | WATER | 0.75" | 2243.0 | 8796.0 | NOT CHECKED | 1785.0 | NO DATA | 7781 | no data
UNIT 1 | NO | 01-VHHS808 | HP SH STG1 DRIPLEG LSH-HHS906 UPPER BLOCK | HRSG LOWER EAST | no data |  | NO DATA | HP SUPERHEATER 1 INLET DRAIN POT LEVEL SWITCH ISOLATION | NA | no | 2080_00005‐3 | NO DATA | NO DATA | WATER/STEAM | 3/4" | NO DATA | 5417.0 | NOT CHECKED | 5830.0 | NO DATA | 7782 | no data
UNIT 1 | NO | 01-VHHS809 | HP SH STG1 DRIPLEG LSH-HHS906 LOWER ROOT | HRSG LOWER EAST | no data |  | NO DATA | HP SUPERHEATER 1 INLET DRAIN POT LEVEL SWITCH ISOLATION | NA | no | 2080_00005‐3 | NO DATA | NO DATA | WATER/STEAM | 3/4" | NO DATA | 5418.0 | NOT CHECKED | 5829.0 | NO DATA | 7783 | no data
UNIT 1 | NO | 01-VHHS810 | HP SH STG1 DRIPLEG LSH-HHS906 LOWER BLOCK | HRSG LOWER EAST | no data |  | NO DATA | HP SUPERHEATER 1 INLET DRAIN POT LEVEL SWITCH ISOLATION | NA | no | 2080_00005‐3 | NO DATA | NO DATA | WATER/STEAM | 3/4" | NO DATA | 5419.0 | NOT CHECKED | 5828.0 | NO DATA | 7784 | no data
UNIT 1 | NO | 01-VHHS813 | HP SH OUTLET PT-HHS910C (BEFORE MOV)ROOT | HRSG UPPER SOUTH | no data |  | HRSG | HP SUPERHEATER OUTLET PRESSURE TRANSMITTER ISOLATION | NA | no | 2080_00005‐3 | NO DATA | NO DATA | STEAM | 3/4" | NO DATA | 5422.0 | NOT CHECKED | 5814.0 | NO DATA | 7785 | no data
UNIT 1 | NO | 01-VHHS814 | HP SH OUTLET PT-HHS910C (BEFORE MOV)BLOCK | HRSG UPPER SOUTH | no data |  | HRSG | HP SUPERHEATER OUTLET PRESSURE TRANSMITTER ISOLATION | NA | no | 2080_00005‐3 | NO DATA | NO DATA | STEAM | 3/4" | NO DATA | 5423.0 | NOT CHECKED | 5813.0 | NO DATA | 7786 | no data
UNIT 1 | NO | 01-VHHS815 | HP SH OUTLET PI-HHS910 (BEFORE MOV)ROOT | HRSG UPPER SOUTH | no data |  | NO DATA | HP SUPERHEATER OUTLET PRESSURE INDICATOR ISOLATION | NA | no | 2080_00005‐3 | NO DATA | NO DATA | STEAM | 3/4" | NO DATA | 5424.0 | NOT CHECKED | 5808.0 | NO DATA | 7787 | no data
UNIT 2 | NO | 02-VBFW222 | BFP "B" HP FW FLOW METER ISO (8) VALVES | PIPE RACK 1ST | no data | NO DATA | BFP B | INSTRUMENT ISOLATION | ISO | no | PD-061B | OPEN | CLOSED | WATER | 0.75" | 2244.0 | 8797.0 | NOT CHECKED | 1786.0 | NO DATA | 7788 | no data
UNIT 2 | NO | 02-VBFW223 | BFP "B" HP FW FLOW METER ISO (8) VALVES | PIPE RACK 1ST | no data | NO DATA | BFP B | INSTRUMENT ISOLATION | ISO | no | PD-061B | OPEN | CLOSED | WATER | 0.75" | 2245.0 | 8798.0 | NOT CHECKED | 1787.0 | NO DATA | 7789 | no data
UNIT 2 | NO | 02-VBFW224 | BFP "B" HP FW FLOW METER ISO (8) VALVES | PIPE RACK 1ST | no data | NO DATA | BFP B | INSTRUMENT ISOLATION | ISO | no | PD-061B | OPEN | CLOSED | WATER | 0.75" | 2246.0 | 8799.0 | NOT CHECKED | 1788.0 | NO DATA | 7790 | no data
UNIT 2 | NO | 02-VBFW225 | BFP "B" HP FW FLOW METER ISO (8) VALVES | PIPE RACK 1ST | no data | NO DATA | BFP B | INSTRUMENT ISOLATION | ISO | no | PD-061B | OPEN | CLOSED | WATER | 0.75" | 2247.0 | 8800.0 | NOT CHECKED | 1789.0 | NO DATA | 7791 | no data
UNIT 2 | NO | 02-VBFW226 | BFP "B" HP FW FLOW METER ISO (8) VALVES | PIPE RACK 1ST | no data | NO DATA | BFP B | INSTRUMENT ISOLATION | ISO | no | PD-061B | OPEN | CLOSED | WATER | 0.75" | 2248.0 | 8801.0 | NOT CHECKED | 1790.0 | NO DATA | 7792 | no data
UNIT 2 | NO | 02-VBFW267 | BFP "B" HP FW RECIRC DRAIN (UNDER FIRST PIPE RACK) | PIPE RACK 1ST | no data | NO DATA | BFP B | DRAIN VALVE | DRAIN | no | PD-061B | CLOSED | OPEN | WATER | 0.75" | 2289.0 | 8846.0 | NOT CHECKED | 1793.0 | NO DATA | 7793 | no data
UNIT 1 | NO | 01-VHHS816 | HP SH OUTLET PI-HHS910 (BEFORE MOV)BLOCK | HRSG UPPER SOUTH | no data |  | NO DATA | HP SUPERHEATER OUTLET PRESSURE INDICATOR ISOLATION | NA | no | 2080_00005‐3 | NO DATA | NO DATA | STEAM | 3/4" | NO DATA | 5425.0 | NOT CHECKED | 5807.0 | NO DATA | 7794 | no data
UNIT 1 | NO | 01-VHHS820 | HP STEAM HEADER FT-HHS911B HI ROOT | PIPE RACK 3RD | no data |  | HRSG/ST | HP SUPERHEATER OUTLET FLOW TRANSMITTER ISOLATION | NA | no | 2080_00005‐3 | NO DATA | NO DATA | STEAM | 3/4" | NO DATA | 5428.0 | NOT CHECKED | 5907.0 | NO DATA | 7795 | no data
UNIT 1 | NO | 01-VHHS821 | HP STEAM HEADER FT-HHS911B HI BLOCK | PIPE RACK 3RD | no data |  | HRSG/ST | HP SUPERHEATER OUTLET FLOW TRANSMITTER ISOLATION | NA | no | 2080_00005‐3 | NO DATA | NO DATA | STEAM | 3/4" | NO DATA | 5429.0 | NOT CHECKED | 5906.0 | NO DATA | 7796 | no data
UNIT 1 | NO | 01-VHHS822 | HP STEAM HEADER FT-HHS911A HI ROOT | PIPE RACK 3RD | no data |  | HRSG/ST | HP SUPERHEATER OUTLET FLOW TRANSMITTER ISOLATION | NA | no | 2080_00005‐3 | NO DATA | NO DATA | STEAM | 3/4" | NO DATA | 5430.0 | NOT CHECKED | 5903.0 | NO DATA | 7797 | no data
UNIT 2 | NO | 02-VBFW337 | BFP "B" HP FW RECIRC DRAIN (UNDER FIRST PIPE RACK) | PIPE RACK 1ST | no data | NO DATA | BFP B | DRAIN VALVE | DRAIN | no | PD-061B | CLOSED | OPEN | WATER | 0.75" | 2358.0 | 8916.0 | NOT CHECKED | 1794.0 | NO DATA | 7798 | no data
UNIT 2 | NO | 02-VBFW209 | BFP "B" HP FW RECIRC VENT (SECOND PIPE RACK) | PIPE RACK 1ST | no data | NO DATA | BFP B | VENT VALVE | VENT | no | PD-061B | CLOSED | OPEN | WATER | 0.75" | 2231.0 | 8784.0 | NOT CHECKED | 1804.0 | NO DATA | 7799 | no data
UNIT 2 | NO | 02-VBFW210 | BFP "B" HP FW RECIRC VENT (SECOND PIPE RACK) | PIPE RACK 1ST | no data | NO DATA | BFP B | VENT VALVE | VENT | no | PD-061B | CLOSED | OPEN | WATER | 0.75" | 2232.0 | 8785.0 | NOT CHECKED | 1805.0 | NO DATA | 7800 | no data
UNIT 2 | NO | 02-VBFW170 | BFP "B" IP DISCHARGE PIT ISO | PIPE RACK 1ST | no data | NO DATA | BFP B | INSTRUMENT ISOLATION | ISO | no | PD-060B | OPEN | CLOSED | WATER | 0.75" | 2202.0 | 8754.0 | NOT CHECKED | 1820.0 | NO DATA | 7801 | no data
UNIT 1 | NO | 01-VHHS823 | HP STEAM HEADER FT-HHS911A HI BLOCK | PIPE RACK 3RD | no data |  | HRSG/ST | HP SUPERHEATER OUTLET FLOW TRANSMITTER ISOLATION | NA | no | 2080_00005‐3 | NO DATA | NO DATA | STEAM | 3/4" | NO DATA | 5431.0 | NOT CHECKED | 5902.0 | NO DATA | 7802 | no data
UNIT 1 | NO | 01-VHHS824 | HP STEAM HEADER FT-HHS911B LO ROOT | PIPE RACK 3RD | no data |  | HRSG/ST | HP SUPERHEATER OUTLET FLOW TRANSMITTER ISOLATION | NA | no | 2080_00005‐3 | NO DATA | NO DATA | STEAM | 3/4" | NO DATA | 5432.0 | NOT CHECKED | 5909.0 | NO DATA | 7803 | no data
UNIT 1 | NO | 01-VHHS825 | HP STEAM HEADER FT-HHS911B LO BLOCK | PIPE RACK 3RD | no data |  | HRSG/ST | HP SUPERHEATER OUTLET FLOW TRANSMITTER ISOLATION | NA | no | 2080_00005‐3 | NO DATA | NO DATA | STEAM | 3/4" | NO DATA | 5433.0 | NOT CHECKED | 5908.0 | NO DATA | 7804 | no data
UNIT 1 | NO | 01-VHHS826 | HP STEAM HEADER FT-HHS911A LO ROOT | PIPE RACK 3RD | no data |  | HRSG/ST | HP SUPERHEATER OUTLET FLOW TRANSMITTER ISOLATION | NA | no | 2080_00005‐3 | NO DATA | NO DATA | STEAM | 3/4" | NO DATA | 5434.0 | NOT CHECKED | 5905.0 | NO DATA | 7805 | no data
UNIT 2 | NO | 02-VBFW171 | BFP "B" IP DISCHARGE PIT ISO | PIPE RACK 1ST | no data | NO DATA | BFP B | INSTRUMENT ISOLATION | ISO | no | PD-060B | OPEN | CLOSED | WATER | 0.75" | 2203.0 | 8755.0 | NOT CHECKED | 1821.0 | NO DATA | 7806 | no data
UNIT 2 | NO | 02-VBFWNODATA5 | BFP "B" IP FW DISCHARGE ISO BYPASS | PIPE RACK 1ST | no data | NO DATA | BFP B | NO DATA | ISO | no | NO DATA | CLOSED | NO DATA | NO DATA | NO DATA | NO DATA | 9143.0 | NOT CHECKED | 1826.0 | NO DATA | 7807 | no data
UNIT 2 | NO | 02-VBFWNODATA6 | BFP "B" IP FW DISCHARGE ISO EQUALIZING VALVE | PIPE RACK 1ST | no data | NO DATA | BFP B | NO DATA | ISO | no | NO DATA | OPEN | NO DATA | NO DATA | NO DATA | NO DATA | 9144.0 | NOT CHECKED | 1827.0 | NO DATA | 7808 | no data
UNIT 2 | NO | 02-NODATA19 | BFP "B" IP FW DISCHARGE MOV EQUALIZING VALVE | PIPE RACK 1ST | no data | NO DATA | BFP B | NO DATA | NO DATA | no | NO DATA | OPEN | NO DATA | NO DATA | NO DATA | NO DATA | 8115.0 | NOT CHECKED | 1829.0 | NO DATA | 7809 | no data
UNIT 2 | NO | 02-VBFW149 | BFP SUCTION HEADER DRAIN | PIPE RACK 1ST | no data | NO DATA | BFP A/B SUCTION | DRAIN VALVE | DRAIN | no | PD-060B | CLOSED | OPEN | WATER | 1" | 2184.0 | 8735.0 | NOT CHECKED | 1956.0 | NO DATA | 7810 | no data
UNIT 2 | NO | 02-VBFW132 | BFP SUCTION PIT ISO | PIPE RACK 1ST | no data | NO DATA | BFP A/B SUCTION | INSTRUMENT ISOLATION | ISO | no | PD-060B | OPEN | CLOSED | WATER | 0.75" | 2172.0 | 8723.0 | NOT CHECKED | 1960.0 | NO DATA | 7811 | no data
UNIT 2 | NO | 02-VBFWNODATA4 | BFP SUCTION STRAINER BLOWDOWN | PIPE RACK 1ST | no data | NO DATA | BFP A/B SUCTION | NO DATA | NO DATA | no | NO DATA | CLOSED | NO DATA | NO DATA | NO DATA | NO DATA | 9142.0 | NOT CHECKED | 1961.0 | NO DATA | 7812 | no data
UNIT 2 | NO | 02-VBFW154 | BFP SUCTION STRAINER DPT | PIPE RACK 1ST | no data | NO DATA | BFP A/B SUCTION | INSTRUMENT ISOLATION | NO DATA | no | PD-060B | OPEN | CLOSED | WATER | 0.75" | 2189.0 | 8741.0 | NOT CHECKED | 1964.0 | NO DATA | 7813 | no data
UNIT 2 | NO | 02-VBFW155 | BFP SUCTION STRAINER DPT | PIPE RACK 1ST | no data | NO DATA | BFP A/B SUCTION | INSTRUMENT ISOLATION | NO DATA | no | PD-060B | OPEN | CLOSED | WATER | 0.75" | 2190.0 | 8742.0 | NOT CHECKED | 1965.0 | NO DATA | 7814 | no data
UNIT 2 | NO | 02-VBFW116 | DRAIN AFTER HP COLD FILL ISO | PIPE RACK 1ST | no data | NO DATA | HRSG/HP DRUM | DRAIN VALVE | ISO | no | PD-061B | CLOSED | OPEN | WATER | 1" | 2161.0 | 8707.0 | NOT CHECKED | 3540.0 | NO DATA | 7815 | no data
UNIT 2 | NO | 02-VHLS934 | PREHEATER OUTLET FLOW TRANSMITTER ISOLATION | NO DATA | no data | NO DATA | NO DATA | PREHEATER OUTLET FLOW TRANSMITTER ISOLATION | ISO | no | 2080_00003‐1 | NO DATA | NO DATA | WATER | 3/4" | NO DATA | 10299.0 | NOT CHECKED | 10262.0 | NO DATA | 7816 | no data
UNIT 2 | NO | 02-VHLS935 | PREHEATER OUTLET FLOW TRANSMITTER ISOLATION | NO DATA | no data | NO DATA | NO DATA | PREHEATER OUTLET FLOW TRANSMITTER ISOLATION | ISO | no | 2080_00003‐1 | NO DATA | NO DATA | WATER | 3/4" | NO DATA | 10300.0 | NOT CHECKED | 10263.0 | NO DATA | 7817 | no data
UNIT 1 | NO | 01-VHHS827 | HP STEAM HEADER FT-HHS911A LO BLOCK | PIPE RACK 3RD | no data |  | HRSG/ST | HP SUPERHEATER OUTLET FLOW TRANSMITTER ISOLATION | NA | no | 2080_00005‐3 | NO DATA | NO DATA | STEAM | 3/4" | NO DATA | 5435.0 | NOT CHECKED | 5904.0 | NO DATA | 7818 | no data
UNIT 1 | NO | 01-VHHS-830 | HP INTERSTAGE ATTEMP FT-HHS912B HI ROOT | HRSG WEST LANDING | no data |  | ATTEMPERATOR HP | NO DATA | NO DATA | no | 2080_00005‐3 | OPEN | NO DATA | NO DATA | 3/4" | NO DATA | 5438.0 | NOT CHECKED | 5771.0 | NO DATA | 7819 | no data
UNIT 2 | NO | 02-VHLS937 | PREHEATER OUTLET FLOW TRANSMITTER ISOLATION | NO DATA | no data | NO DATA | NO DATA | PREHEATER OUTLET FLOW TRANSMITTER ISOLATION | ISO | no | 2080_00003‐1 | NO DATA | NO DATA | WATER | 3/4" | NO DATA | 10302.0 | NOT CHECKED | 10265.0 | NO DATA | 7820 | no data
UNIT 2 | NO | 02-VHLS938 | PREHEATER OUTLET FLOW TRANSMITTER ISOLATION | NO DATA | no data | NO DATA | NO DATA | PREHEATER OUTLET FLOW TRANSMITTER ISOLATION | ISO | no | 2080_00003‐1 | NO DATA | NO DATA | WATER | 3/4" | NO DATA | 10303.0 | NOT CHECKED | 10266.0 | NO DATA | 7821 | no data
UNIT 1 | NO | 01-VHHS831 | HP INTERSTAGE ATTEMP FT-HHS912B HI BLOCK | HRSG WEST LANDING | no data |  | ATTEMPERATOR HP | HP INTERSTAGE ATTEMPERATOR COOLING WATER FLOW TRANSMITTER ISOLATION | NA | no | 2080_00005‐3 | OPEN | NO DATA | WATER | 3/4" | NO DATA | 5439.0 | NOT CHECKED | 5770.0 | NO DATA | 7822 | no data
UNIT 2 | NO | 02-VHLS939 | PREHEATER OUTLET FLOW TRANSMITTER ISOLATION | NO DATA | no data | NO DATA | NO DATA | PREHEATER OUTLET FLOW TRANSMITTER ISOLATION | ISO | no | 2080_00003‐1 | NO DATA | NO DATA | WATER | 3/4" | NO DATA | 10304.0 | NOT CHECKED | 10267.0 | NO DATA | 7823 | no data
UNIT 1 | NO | 01-VHHS832 | HP INTERSTAGE ATTEMP FT-HHS912A HI ROOT | HRSG WEST LANDING | no data |  | ATTEMPERATOR HP | HP INTERSTAGE ATTEMPERATOR COOLING WATER FLOW TRANSMITTER ISOLATION | NA | no | 2080_00005‐3 | OPEN | NO DATA | WATER | 3/4" | NO DATA | 5440.0 | NOT CHECKED | 5767.0 | NO DATA | 7824 | no data
UNIT 1 | NO | 01-VHHS833 | HP INTERSTAGE ATTEMP FT-HHS912A HI BLOCK | HRSG WEST LANDING | no data |  | ATTEMPERATOR HP | HP INTERSTAGE ATTEMPERATOR COOLING WATER FLOW TRANSMITTER ISOLATION | NA | no | 2080_00005‐3 | OPEN | NO DATA | WATER | 3/4" | NO DATA | 5441.0 | NOT CHECKED | 5766.0 | NO DATA | 7825 | no data
UNIT 2 | NO | 02-VBFW311 | FROM TCA FLOW METER (4) VALVES | PIPE RACK 1ST | no data | NO DATA | TCA | INSTRUMENT ISOLATION | NO DATA | no | PD-063B | OPEN | CLOSED | WATER | 0.75" | 2332.0 | 8889.0 | NOT CHECKED | 4637.0 | NO DATA | 7826 | no data
UNIT 2 | NO | 02-VBFW312 | FROM TCA FLOW METER (4) VALVES | PIPE RACK 1ST | no data | NO DATA | TCA | INSTRUMENT ISOLATION | NO DATA | no | PD-063B | OPEN | CLOSED | WATER | 0.75" | 2333.0 | 8890.0 | NOT CHECKED | 4638.0 | NO DATA | 7827 | no data
UNIT 1 | NO | 01-VHHS834 | HP INTERSTAGE ATTEMP FT-HHS912A LO ROOT | HRSG WEST LANDING | no data |  | ATTEMPERATOR HP | HP INTERSTAGE ATTEMPERATOR COOLING WATER FLOW TRANSMITTER ISOLATION | NA | no | 2080_00005‐3 | OPEN | NO DATA | WATER | 3/4" | NO DATA | 5442.0 | NOT CHECKED | 5769.0 | NO DATA | 7828 | no data
UNIT 2 | NO | 02-VBFW313 | FROM TCA FLOW METER (4) VALVES | PIPE RACK 1ST | no data | NO DATA | TCA | INSTRUMENT ISOLATION | NO DATA | no | PD-063B | OPEN | CLOSED | WATER | 0.75" | 2334.0 | 8891.0 | NOT CHECKED | 4639.0 | NO DATA | 7829 | no data
UNIT 1 | NO | 01-VHHS835 | HP INTERSTAGE ATTEMP FT-HHS912A LO BLOCK | HRSG WEST LANDING | no data |  | ATTEMPERATOR HP | HP INTERSTAGE ATTEMPERATOR COOLING WATER FLOW TRANSMITTER ISOLATION | NA | no | 2080_00005‐3 | OPEN | NO DATA | WATER | 3/4" | NO DATA | 5443.0 | NOT CHECKED | 5768.0 | NO DATA | 7830 | no data
UNIT 2 | NO | 02-VBFW314 | FROM TCA FLOW METER (4) VALVES | PIPE RACK 1ST | no data | NO DATA | TCA | INSTRUMENT ISOLATION | NO DATA | no | PD-063B | OPEN | CLOSED | WATER | 0.75" | 2335.0 | 8892.0 | NOT CHECKED | 4640.0 | NO DATA | 7831 | no data
UNIT 1 | NO | 01-VHHS836 | HP INTERSTAGE ATTEMP FT-HHS912B LO ROOT | HRSG WEST LANDING | no data |  | ATTEMPERATOR HP | HP INTERSTAGE ATTEMPERATOR COOLING WATER FLOW TRANSMITTER ISOLATION | NA | no | 2080_00005‐3 | OPEN | NO DATA | WATER | 3/4" | NO DATA | 5444.0 | NOT CHECKED | 5773.0 | NO DATA | 7832 | no data
UNIT 2 | NO | 02-VBFW315 | FROM TCA FLOW METER (4) VALVES | PIPE RACK 1ST | no data | NO DATA | TCA | INSTRUMENT ISOLATION | NO DATA | no | PD-063B | OPEN | CLOSED | WATER | 0.75" | 2336.0 | 8893.0 | NOT CHECKED | 4641.0 | NO DATA | 7833 | no data
UNIT 1 | PRINTED | 01-VCCW103 | CCW HEAD TANK DRAIN | PIPE RACK 3RD LEVEL | CCW/HEAD TNK | PIPE RACK 3RD LEVEL | NO DATA | CCW HEAD TANK DRAIN | DRAIN | CCW | PD-270A | CLOSED | OPEN | WATER/GLYCOL | 2" | 1034.0 | 4691.0 | NOT CHECKED | 2127.0 | NO DATA | 7834 | no data
UNIT 2 | PRINTED | 02-VCCW103 | CCW HEAD TANK DRAIN | PIPE RACK 3RD LEVEL | CCW/HEAD TNK | PIPE RACK 3RD LEVEL | NO DATA | CCW HEAD TANK DRAIN | DRAIN | CCW | PD-270B | CLOSED | OPEN | WATER/GLYCOL | 2" | 2545.0 | 9178.0 | NOT CHECKED | 2128.0 | NO DATA | 7835 | no data
UNIT 1 | NO | 01-VHHS837 | HP INTERSTAGE ATTEMP FT-HHS912B LO BLOCK | HRSG WEST LANDING | no data |  | ATTEMPERATOR HP | HP INTERSTAGE ATTEMPERATOR COOLING WATER FLOW TRANSMITTER ISOLATION | NA | no | 2080_00005‐3 | OPEN | NO DATA | WATER | 3/4" | NO DATA | 5445.0 | NOT CHECKED | 5772.0 | NO DATA | 7836 | no data
UNIT 2 | NO | 02-VBFW316 | FROM TCA FLOW METER (4) VALVES | PIPE RACK 1ST | no data | NO DATA | TCA | INSTRUMENT ISOLATION | NO DATA | no | PD-063B | OPEN | CLOSED | WATER | 0.75" | 2337.0 | 8894.0 | NOT CHECKED | 4642.0 | NO DATA | 7837 | no data
UNIT 1 | NO | 01-VHHS838 | HP INTERSTAGE ATTEMP STRAINER DP HI ROOT | HRSG WEST LANDING | no data |  | NO DATA | HP INTERSTAGE ATTEMPERATOR COOLING WATER DIFFERENTIAL PRESSURE TRANSMITTER ISOLATION | NA | no | 2080_00005‐3 | NO DATA | NO DATA | WATER | 3/4" | NO DATA | 5446.0 | NOT CHECKED | 5785.0 | NO DATA | 7838 | no data
UNIT 1 | NO | 01-VHHS839 | HP INTERSTAGE ATTEMP STRAINER DP HI BLOCK | HRSG WEST LANDING | no data |  | ATTEMPERATOR HP | HP INTERSTAGE ATTEMPERATOR COOLING WATER DIFFERENTIAL PRESSURE TRANSMITTER ISOLATION | NA | no | 2080_00005‐3 | OPEN | NO DATA | WATER | 3/4" | NO DATA | 5447.0 | NOT CHECKED | 5784.0 | NO DATA | 7839 | no data
UNIT 2 | NO | 02-VBFW317 | FROM TCA FLOW METER (4) VALVES | PIPE RACK 1ST | no data | NO DATA | TCA | INSTRUMENT ISOLATION | NO DATA | no | PD-063B | OPEN | CLOSED | WATER | 0.75" | 2338.0 | 8895.0 | NOT CHECKED | 4643.0 | NO DATA | 7840 | no data
UNIT 2 | NO | 02-VBFW318 | FROM TCA FLOW METER (4) VALVES | PIPE RACK 1ST | no data | NO DATA | TCA | INSTRUMENT ISOLATION | NO DATA | no | PD-063B | OPEN | CLOSED | WATER | 0.75" | 2339.0 | 8896.0 | NOT CHECKED | 4644.0 | NO DATA | 7841 | no data
UNIT 1 | NO | 01-VHHS840 | HP INTERSTAGE ATTEMP STRAINER DP LO ROOT | HRSG WEST LANDING | no data |  | ATTEMPERATOR HP | HP INTERSTAGE ATTEMPERATOR COOLING WATER DIFFERENTIAL PRESSURE TRANSMITTER ISOLATION | NA | no | 2080_00005‐3 | OPEN | NO DATA | WATER | 3/4" | NO DATA | 5448.0 | NOT CHECKED | 5787.0 | NO DATA | 7842 | no data
UNIT 1 | NO | 01-VHHS841 | HP INTERSTAGE ATTEMP STRAINER DP LO BLOCK | HRSG WEST LANDING | no data |  | ATTEMPERATOR HP | HP INTERSTAGE ATTEMPERATOR COOLING WATER DIFFERENTIAL PRESSURE TRANSMITTER ISOLATION | NA | no | 2080_00005‐3 | OPEN | NO DATA | WATER | 3/4" | NO DATA | 5449.0 | NOT CHECKED | 5786.0 | NO DATA | 7843 | no data
UNIT 1 | NO | 01-VHHS842 | HP INTERSTAGE ATTEMP STRNR DRAIN ROOT | HRSG WEST LANDING | no data |  | ATTEMPERATOR HP | NO DATA | DRAIN | no | 2080_00005‐3 | CLOSED | NO DATA | NO DATA | 2" | NO DATA | 5450.0 | NOT CHECKED | 5789.0 | NO DATA | 7844 | no data
UNIT 1 | NO | 01-VHHS843 | HP INTERSTAGE ATTEMP STRNR DRAIN BLOCK | HRSG WEST LANDING | no data |  | ATTEMPERATOR HP | HP INTERSTAGE ATTEMPERATOR COOLING WATER STRAINER DRAIN | DRAIN | no | 2080_00005‐3 | CLOSED | NO DATA | WATER | 2" | NO DATA | 5451.0 | NOT CHECKED | 5788.0 | NO DATA | 7845 | no data
UNIT 2 | NO | 02-VBFW328 | FROM TCA TO HP ECONOMIZER DRAIN AFTER CV | PIPE RACK 1ST | no data | NO DATA | TCA | DRAIN VALVE | DRAIN | no | PD-063B | CLOSED | OPEN | WATER | 0.75" | 2349.0 | 8906.0 | NOT CHECKED | 4659.0 | NO DATA | 7846 | no data
UNIT 2 | NO | 02-VBFW329 | FROM TCA TO HP ECONOMIZER DRAIN AFTER CV | PIPE RACK 1ST | no data | NO DATA | TCA | DRAIN VALVE | DRAIN | no | PD-063B | CLOSED | OPEN | WATER | 0.75" | 2350.0 | 8907.0 | NOT CHECKED | 4660.0 | NO DATA | 7847 | no data
UNIT 2 | NO | 02-VHHS949 | FROM TCA TO HP ECONOMIZER ISOLATION BYPASS | PIPE RACK 1ST | no data | NO DATA | TCA | HP TCA RETURN TO HP ECONOMIZER CHECK | ISO | no | 2080_00005‐1 | CLOSED | NO DATA | WATER | 6" | NO DATA | 10049.0 | NOT CHECKED | 4661.0 | NO DATA | 7848 | no data
UNIT 2 | NO | 02-VHHS950 | FROM TCA TO HP ECONOMIZER ISOLATION EQUALIZING | PIPE RACK 1ST | no data | NO DATA | TCA | HP DRUM PRESSURE TRANSMITTER ISOLATION | ISO | no | 2080_00005‐2 | OPEN | NO DATA | WATER/STEAM | 3/4" | NO DATA | 10050.0 | NOT CHECKED | 4662.0 | NO DATA | 7849 | no data
UNIT 1 | NO | 01-VHHS845 | HP INTERSTAGE ATEMPERATOR SPRAY WATER SWING CHECK VALVE | PIPE RACK 2ND | no data |  | NO DATA | HP INTERSTAGE ATTEMPERATOR SPRAY WATER SWING CHECK VALVE | NA | no | 2080_00005‐3 | NO DATA | NO DATA | WATER | 2 1/2" | NO DATA | 5453.0 | NOT CHECKED | 5759.0 | NO DATA | 7850 | no data
UNIT 1 | NO | 01-VHHS846 | HP INTERSTAGE ATTEMP FT-HHS913B HI ROOT | PIPE RACK 2ND | no data |  | NO DATA | HP FINAL ATTEMPERATOR COOLING WATER FLOW TRANSMITTER ISOLATION | NA | no | 2080_00005‐3 | NO DATA | NO DATA | WATER | 3/4" | NO DATA | 5454.0 | NOT CHECKED | 5779.0 | NO DATA | 7851 | no data
UNIT 2 | NO | 02-VBFW320 | FROM TCA TO HP ECONOMIZER PDIT (4) VALVES | PIPE RACK 1ST | no data | NO DATA | TCA | INSTRUMENT ISOLATION | NO DATA | no | PD-063B | OPEN | CLOSED | WATER | 0.75" | 2341.0 | 8898.0 | NOT CHECKED | 4667.0 | NO DATA | 7852 | no data
UNIT 2 | NO | 02-VBFW321 | FROM TCA TO HP ECONOMIZER PDIT (4) VALVES | PIPE RACK 1ST | no data | NO DATA | TCA | INSTRUMENT ISOLATION | NO DATA | no | PD-063B | OPEN | CLOSED | WATER | 0.75" | 2342.0 | 8899.0 | NOT CHECKED | 4668.0 | NO DATA | 7853 | no data
UNIT 1 | NO | 01-VHHS847 | HP INTERSTAGE ATTEMP FT-HHS913B HI BLOCK | PIPE RACK 2ND | no data |  | NO DATA | HP FINAL ATTEMPERATOR COOLING WATER FLOW TRANSMITTER ISOLATION | NA | no | 2080_00005‐3 | NO DATA | NO DATA | WATER | 3/4" | NO DATA | 5455.0 | NOT CHECKED | 5778.0 | NO DATA | 7854 | no data
UNIT 1 | NO | 01-VHHS848 | HP INTERSTAGE ATTEMP FT-HHS913A HI ROOT | PIPE RACK 2ND | no data |  | NO DATA | HP FINAL ATTEMPERATOR COOLING WATER FLOW TRANSMITTER ISOLATION | NA | no | 2080_00005‐3 | NO DATA | NO DATA | WATER | 3/4" | NO DATA | 5456.0 | NOT CHECKED | 5775.0 | NO DATA | 7855 | no data
UNIT 2 | NO | 02-VBFW326 | FROM TCA TO HP ECONOMIZER PDIT (4) VALVES | PIPE RACK 1ST | no data | NO DATA | TCA | INSTRUMENT ISOLATION | NO DATA | no | PD-063B | OPEN | CLOSED | WATER | 0.75" | 2347.0 | 8904.0 | NOT CHECKED | 4669.0 | NO DATA | 7856 | no data
UNIT 2 | NO | 02-VBFW327 | FROM TCA TO HP ECONOMIZER PDIT (4) VALVES | PIPE RACK 1ST | no data | NO DATA | TCA | INSTRUMENT ISOLATION | NO DATA | no | PD-063B | OPEN | CLOSED | WATER | 0.75" | 2348.0 | 8905.0 | NOT CHECKED | 4670.0 | NO DATA | 7857 | no data
UNIT 1 | NO | 01-VHHS849 | HP INTERSTAGE ATTEMP FT-HHS913A HI BLOCK | PIPE RACK 2ND | no data |  | NO DATA | HP FINAL ATTEMPERATOR COOLING WATER FLOW TRANSMITTER ISOLATION | NA | no | 2080_00005‐3 | NO DATA | NO DATA | WATER | 3/4" | NO DATA | 5457.0 | NOT CHECKED | 5774.0 | NO DATA | 7858 | no data
UNIT 1 | NO | 01-VHHS850 | HP INTERSTAGE ATTEMP FT-HHS913A LO ROOT | PIPE RACK 2ND | no data |  | NO DATA | HP FINAL ATTEMPERATOR COOLING WATER FLOW TRANSMITTER ISOLATION | NA | no | 2080_00005‐3 | NO DATA | NO DATA | WATER | 3/4" | NO DATA | 5458.0 | NOT CHECKED | 5777.0 | NO DATA | 7859 | no data
UNIT 2 | NO | 02-VBFW324 | FROM TCA TO HP ECONOMIZER VENT | PIPE RACK 1ST | no data | NO DATA | TCA | VENT VALVE | VENT | no | PD-063B | CLOSED | OPEN | WATER | 0.75" | 2345.0 | 8902.0 | NOT CHECKED | 4673.0 | NO DATA | 7860 | no data
UNIT 2 | NO | 02-VBFW325 | FROM TCA TO HP ECONOMIZER VENT | PIPE RACK 1ST | no data | NO DATA | TCA | VENT VALVE | VENT | no | PD-063B | CLOSED | OPEN | WATER | 0.75" | 2346.0 | 8903.0 | NOT CHECKED | 4674.0 | NO DATA | 7861 | no data
UNIT 1 | NO | 01-VHHS851 | HP INTERSTAGE ATTEMP FT-HHS913A LO BLOCK | PIPE RACK 2ND | no data |  | NO DATA | HP FINAL ATTEMPERATOR COOLING WATER FLOW TRANSMITTER ISOLATION | NA | no | 2080_00005‐3 | NO DATA | NO DATA | WATER | 3/4" | NO DATA | 5459.0 | NOT CHECKED | 5776.0 | NO DATA | 7862 | no data
UNIT 1 | NO | 01-VHHS852 | HP INTERSTAGE ATTEMP FT-HHS913B LO ROOT | PIPE RACK 2ND | no data |  | NO DATA | HP FINAL ATTEMPERATOR COOLING WATER FLOW TRANSMITTER ISOLATION | NA | no | 2080_00005‐3 | NO DATA | NO DATA | WATER | 3/4" | NO DATA | 5460.0 | NOT CHECKED | 5781.0 | NO DATA | 7863 | no data
UNIT 1 | NO | 01-VHHS853 | HP INTERSTAGE ATTEMP FT-HHS913B LO BLOCK | PIPE RACK 2ND | no data |  | NO DATA | HP FINAL ATTEMPERATOR COOLING WATER FLOW TRANSMITTER ISOLATION | NA | no | 2080_00005‐3 | NO DATA | NO DATA | WATER | 3/4" | NO DATA | 5461.0 | NOT CHECKED | 5780.0 | NO DATA | 7864 | no data
UNIT 1 | NO | 01-VHHS854 | HP ECON INLET PI-HHS902 (AFTER LCV) ROOT | HRSG LOWER WEST | no data |  | NO DATA | HP ECONOMIZER INLET PRESSURE INDICATOR ISOLATION | NA | no | 2080_00005‐1 | NO DATA | NO DATA | WATER | 3/4" | NO DATA | 5462.0 | NOT CHECKED | 5657.0 | NO DATA | 7865 | no data
UNIT 2 | NO | 02-VBFW307 | FW FROM TCA PITX2 (4) VALVES | PIPE RACK 1ST | no data | NO DATA | TCA | INSTRUMENT ISOLATION | NO DATA | no | PD-063B | OPEN | CLOSED | WATER | 0.75" | 2328.0 | 8885.0 | NOT CHECKED | 4705.0 | NO DATA | 7866 | no data
UNIT 2 | NO | 02-VBFW308 | FW FROM TCA PITX2 (4) VALVES | PIPE RACK 1ST | no data | NO DATA | TCA | INSTRUMENT ISOLATION | NO DATA | no | PD-063B | OPEN | CLOSED | WATER | 0.75" | 2329.0 | 8886.0 | NOT CHECKED | 4706.0 | NO DATA | 7867 | no data
UNIT 2 | NO | 02-VBFW309 | FW FROM TCA PITX2 (4) VALVES | PIPE RACK 1ST | no data | NO DATA | TCA | INSTRUMENT ISOLATION | NO DATA | no | PD-063B | OPEN | CLOSED | WATER | 0.75" | 2330.0 | 8887.0 | NOT CHECKED | 4707.0 | NO DATA | 7868 | no data
UNIT 2 | NO | 02-VBFW310 | FW FROM TCA PITX2 (4) VALVES | PIPE RACK 1ST | no data | NO DATA | TCA | INSTRUMENT ISOLATION | NO DATA | no | PD-063B | OPEN | CLOSED | WATER | 0.75" | 2331.0 | 8888.0 | NOT CHECKED | 4708.0 | NO DATA | 7869 | no data
UNIT 1 | NO | 01-VHHS855 | HP ECON INLET PI-HHS902 (AFTER LCV) BLOCK | HRSG LOWER WEST | no data |  | NO DATA | HP ECONOMIZER INLET PRESSURE INDICATOR ISOLATION | NA | no | 2080_00005‐1 | NO DATA | NO DATA | WATER | 3/4" | NO DATA | 5463.0 | NOT CHECKED | 5656.0 | NO DATA | 7870 | no data
UNIT 2 | NO | 02-VBFW385F | FW TO HP TERMINAL ATEMPERATOR (3) FLOW METERS | PIPE RACK 1ST | no data | NO DATA | ATTEMPERATOR HP | NO DATA | NO DATA | no | NO DATA | OPEN | NO DATA | NO DATA | NO DATA | NO DATA | 8963.0 | NOT CHECKED | 4739.0 | NO DATA | 7871 | no data
UNIT 1 | NO | 01-VHHS865 | HP INTERSTAGE ATTEMP VENT ROOT | HRSG WEST LANDING | no data |  | ATTEMPERATOR HP | HP INTERSTAGE ATTEMPERATOR COOLING WATER VENT | VENT | no | 2080_00005‐3 | NO DATA | NO DATA | WATER | 2" | NO DATA | 5472.0 | NOT CHECKED | 5791.0 | NO DATA | 7872 | no data
UNIT 2 | NO | 02-VBFWF117F | FW TO HP TERMINAL ATEMPERATOR (3) FLOW METERS | PIPE RACK 1ST | no data | NO DATA | ATTEMPERATOR HP | NO DATA | NO DATA | no | NO DATA | OPEN | NO DATA | NO DATA | NO DATA | NO DATA | 9123.0 | NOT CHECKED | 4740.0 | NO DATA | 7873 | no data
UNIT 1 | NO | 01-VHHS866 | HP INTERSTAGE ATTEMP VENT BLOCK | HRSG WEST LANDING | no data |  | ATTEMPERATOR HP | HP INTERSTAGE ATTEMPERATOR COOLING WATER VENT | VENT | no | 2080_00005‐3 | CLOSED | NO DATA | WATER | 2" | NO DATA | 5473.0 | NOT CHECKED | 5790.0 | NO DATA | 7874 | no data
UNIT 2 | NO | 02-VBFWF120F | FW TO HP TERMINAL ATEMPERATOR (3) FLOW METERS | PIPE RACK 1ST | no data | NO DATA | ATTEMPERATOR HP | NO DATA | NO DATA | no | NO DATA | OPEN | NO DATA | NO DATA | NO DATA | NO DATA | 9124.0 | NOT CHECKED | 4741.0 | NO DATA | 7875 | no data
UNIT 1 | NO | 01-VHHS871 | HP SH OUTLET PT-HHS910B (BEFORE MOV)ROOT | HRSG UPPER SOUTH | no data |  | HRSG | HP SUPERHEATER OUTLET PRESSURE TRANSMITTER ISOLATION | NA | no | 2080_00005‐3 | NO DATA | NO DATA | STEAM | 3/4" | NO DATA | 5476.0 | NOT CHECKED | 5812.0 | NO DATA | 7876 | no data
UNIT 2 | NO | 02-VBFWF121F | FW TO HP TERMINAL ATEMPERATOR (3) FLOW METERS | PIPE RACK 1ST | no data | NO DATA | ATTEMPERATOR HP | NO DATA | NO DATA | no | NO DATA | OPEN | NO DATA | NO DATA | NO DATA | NO DATA | 9125.0 | NOT CHECKED | 4742.0 | NO DATA | 7877 | no data
UNIT 1 | NO | 01-VHHS872 | HP SH OUTLET PT-HHS910A (BEFORE MOV)ROOT | HRSG UPPER SOUTH | no data |  | HRSG | HP SUPERHEATER OUTLET PRESSURE TRANSMITTER ISOLATION | NA | no | 2080_00005‐3 | NO DATA | NO DATA | STEAM | 3/4" | NO DATA | 5477.0 | NOT CHECKED | 5810.0 | NO DATA | 7878 | no data
UNIT 2 | NO | 02-VBFWF122F | FW TO HP TERMINAL ATEMPERATOR (3) FLOW METERS | PIPE RACK 1ST | no data | NO DATA | ATTEMPERATOR HP | NO DATA | NO DATA | no | NO DATA | OPEN | NO DATA | NO DATA | NO DATA | NO DATA | 9126.0 | NOT CHECKED | 4743.0 | NO DATA | 7879 | no data
UNIT 1 | NO | 01-VHHS873 | HP SH OUTLET PT-HHS910B (BEFORE MOV)BLOCK | HRSG UPPER SOUTH | no data |  | HRSG | HP SUPERHEATER OUTLET PRESSURE TRANSMITTER ISOLATION | NA | no | 2080_00005‐3 | NO DATA | NO DATA | STEAM | 3/4" | NO DATA | 5478.0 | NOT CHECKED | 5811.0 | NO DATA | 7880 | no data
UNIT 2 | NO | 02-VBFWF507F | FW TO HP TERMINAL ATEMPERATOR (3) FLOW METERS | PIPE RACK 1ST | no data | NO DATA | ATTEMPERATOR HP | NO DATA | NO DATA | no | NO DATA | OPEN | NO DATA | NO DATA | NO DATA | NO DATA | 9134.0 | NOT CHECKED | 4744.0 | NO DATA | 7881 | no data
UNIT 1 | NO | 01-VHHS874 | HP SH OUTLET PT-HHS910A (BEFORE MOV)BLOCK | HRSG UPPER SOUTH | no data |  | HRSG | HP SUPERHEATER OUTLET PRESSURE TRANSMITTER ISOLATION | NA | no | 2080_00005‐3 | NO DATA | NO DATA | STEAM | 3/4" | NO DATA | 5479.0 | NOT CHECKED | 5809.0 | NO DATA | 7882 | no data
UNIT 2 | NO | 02-VBFWF515F | FW TO HP TERMINAL ATEMPERATOR (3) FLOW METERS | PIPE RACK 1ST | no data | NO DATA | ATTEMPERATOR HP | NO DATA | NO DATA | no | NO DATA | OPEN | NO DATA | NO DATA | NO DATA | NO DATA | 9135.0 | NOT CHECKED | 4745.0 | NO DATA | 7883 | no data
UNIT 1 | NO | 01-VHHS911 | HP FEEDWATER INLET SWING CHECK VALVE | NO DATA | no data | NO DATA | NO DATA | HP FEEDWATER INLET SWING CHECK VALVE | NA | no | 2080_00005‐1 | NO DATA | NO DATA | WATER | 12" | NO DATA | 5494.0 | NOT CHECKED | 5722.0 | NO DATA | 7884 | no data
UNIT 2 | NO | 02-VBFWF533F | FW TO HP TERMINAL ATEMPERATOR (3) FLOW METERS | PIPE RACK 1ST | no data | NO DATA | ATTEMPERATOR HP | NO DATA | NO DATA | no | NO DATA | OPEN | NO DATA | NO DATA | NO DATA | NO DATA | 9136.0 | NOT CHECKED | 4746.0 | NO DATA | 7885 | no data
UNIT 1 | NO | 01-VHHS914 | HP ECON INLET PT-HHS902 (AFTER LCV) ROOT | HRSG LOWER WEST | no data |  | NO DATA | HP ECONOMIZER INLET PRESSURE TRANSMITTER ISOLATION | NA | no | 2080_00005‐1 | OPEN | NO DATA | WATER | 3/4" | NO DATA | 5497.0 | NOT CHECKED | 5659.0 | NO DATA | 7886 | no data
UNIT 2 | NO | 02-VBFW529 | FW TO HP TERMINAL ATEMPERATOR DRAIN | PIPE RACK 1ST | no data | NO DATA | ATTEMPERATOR HP | DRAIN VALVE | DRAIN | no | PD-020B | CLOSED | OPEN | WATER | 0.75" | 2471.0 | 9031.0 | NOT CHECKED | 4749.0 | NO DATA | 7887 | no data
UNIT 1 | NO | 01-VHHS915 | HP ECON INLET PT-HHS902 (AFTER LCV) BLOCK | HRSG LOWER WEST | no data |  | NO DATA | HP ECONOMIZER INLET PRESSURE TRANSMITTER ISOLATION | NA | no | 2080_00005‐1 | OPEN | NO DATA | WATER | 3/4" | NO DATA | 5498.0 | NOT CHECKED | 5658.0 | NO DATA | 7888 | no data
UNIT 2 | NO | 02-VBFW553 | FW TO HP TERMINAL ATEMPERATOR DRAIN | PIPE RACK 1ST | no data | NO DATA | ATTEMPERATOR HP | DRAIN VALVE | DRAIN | no | PD-020B | CLOSED | OPEN | WATER | 0.75" | 2479.0 | 9039.0 | NOT CHECKED | 4750.0 | NO DATA | 7889 | no data
UNIT 1 | NO | 01-VHHS916 | HP FW TO ECON PT-HHS901 (BEFORE LCV) | PIPE RACK 1ST | no data |  | NO DATA | HP FEEDWATER INLET PRESSURE TRANSMITTER ISOLATION | NA | no | 2080_00005‐1 | OPEN | NO DATA | WATER | 3/4" | NO DATA | 5499.0 | NOT CHECKED | 5737.0 | NO DATA | 7890 | no data
UNIT 1 | NO | 01-VHHS917 | HP FW TO ECON PT-HHS901 (BEFORE LCV) | PIPE RACK 1ST | no data |  | NO DATA | HP FEEDWATER INLET PRESSURE TRANSMITTER ISOLATION | NA | no | 2080_00005‐1 | OPEN | NO DATA | WATER | 3/4" | NO DATA | 5500.0 | NOT CHECKED | 5738.0 | NO DATA | 7891 | no data
UNIT 2 | NO | 02-VBFW545 | FW TO HP TERMINAL ATEMPERATOR DRAIN AFTER BLOCK VALVE | PIPE RACK 1ST | no data | NO DATA | ATTEMPERATOR HP | DRAIN VALVE | DRAIN | no | PD-020B | CLOSED | OPEN | WATER | 0.75" | 2475.0 | 9035.0 | NOT CHECKED | 4753.0 | NO DATA | 7892 | no data
UNIT 2 | NO | 02-VBFW547 | FW TO HP TERMINAL ATEMPERATOR DRAIN AFTER BLOCK VALVE | PIPE RACK 1ST | no data | NO DATA | ATTEMPERATOR HP | DRAIN VALVE | DRAIN | no | PD-020B | CLOSED | OPEN | WATER | 0.75" | 2476.0 | 9036.0 | NOT CHECKED | 4754.0 | NO DATA | 7893 | no data
UNIT 1 | NO | 01-VHHS918 | HP ECON INLET FT-HHS901B HI ROOT | PIPE RACK 1ST | no data |  | NO DATA | HP FEEDWATER INLET FLOW TRANSMITTER ISOLATION | NA | no | 2080_00005‐1 | OPEN | NO DATA | WATER | 3/4" | NO DATA | 5501.0 | NOT CHECKED | 5653.0 | NO DATA | 7894 | no data
UNIT 1 | NO | 01-VHHS919 | HP ECON INLET FT-HHS901B HI BLOCK | PIPE RACK 1ST | no data |  | HRSG/HP DRUM | HP FEEDWATER INLET FLOW TRANSMITTER ISOLATION | NA | no | 2080_00005‐1 | OPEN | NO DATA | WATER | 3/4" | NO DATA | 5502.0 | NOT CHECKED | 5652.0 | NO DATA | 7895 | no data
UNIT 2 | NO | 02-VBFW240 | FW TO HP TERMINAL ATEMPERATOR DRAIN AFTER CHECK VALVE | PIPE RACK 1ST | no data | NO DATA | ATTEMPERATOR HP | DRAIN VALVE | DRAIN | no | PD-020B | CLOSED | OPEN | WATER | 0.75" | 2262.0 | 8816.0 | NOT CHECKED | 4757.0 | NO DATA | 7896 | no data
UNIT 2 | NO | 02-VBFW241 | FW TO HP TERMINAL ATEMPERATOR DRAIN AFTER CHECK VALVE | PIPE RACK 1ST | no data | NO DATA | ATTEMPERATOR HP | DRAIN VALVE | DRAIN | no | PD-020B | CLOSED | OPEN | WATER | 0.75" | 2263.0 | 8817.0 | NOT CHECKED | 4758.0 | NO DATA | 7897 | no data
UNIT 1 | NO | 01-VHHS920 | HP ECON INLET FT-HHS901A HI ROOT | PIPE RACK 1ST | no data |  | HRSG/HP DRUM | HP FEEDWATER INLET FLOW TRANSMITTER ISOLATION | NA | no | 2080_00005‐1 | OPEN | NO DATA | WATER | 3/4" | NO DATA | 5503.0 | NOT CHECKED | 5649.0 | NO DATA | 7898 | no data
UNIT 2 | NO | 02-VBFW505 | FW TO HP TERMINAL ATEMPERATOR ISO AFTER CV | PIPE RACK 1ST | no data | NO DATA | ATTEMPERATOR HP | HPS TA SPRAY SUPPLY ISOLATION | ISO | no | PD-020B | OPEN | CLOSED | WATER | 3" | 2463.0 | 9023.0 | NOT CHECKED | 4760.0 | NO DATA | 7899 | no data
UNIT 1 | NO | 01-VHHS921 | HP ECON INLET FT-HHS901A HI BLOCK | PIPE RACK 1ST | no data |  | HRSG/HP DRUM | HP FEEDWATER INLET FLOW TRANSMITTER ISOLATION | NA | no | 2080_00005‐1 | OPEN | NO DATA | WATER | 3/4" | NO DATA | 5504.0 | NOT CHECKED | 5648.0 | NO DATA | 7900 | no data
UNIT 2 | NO | 02-VBFW242 | FW TO HP TERMINAL ATEMPERATOR STRAINER PDIT | PIPE RACK 1ST | no data | NO DATA | ATTEMPERATOR HP | INSTRUMENT ISOLATION | NO DATA | no | PD-020B | OPEN | CLOSED | WATER | 0.75" | 2264.0 | 8818.0 | NOT CHECKED | 4765.0 | NO DATA | 7901 | no data
UNIT 1 | NO | 01-VHHS922 | HP ECON INLET FT-HHS901A LO ROOT | PIPE RACK 1ST | no data |  | HRSG/HP DRUM | HP FEEDWATER INLET FLOW TRANSMITTER ISOLATION | NA | no | 2080_00005‐1 | OPEN | NO DATA | WATER | 3/4" | NO DATA | 5505.0 | NOT CHECKED | 5651.0 | NO DATA | 7902 | no data
UNIT 2 | NO | 02-VBFW243 | FW TO HP TERMINAL ATEMPERATOR STRAINER PDIT | PIPE RACK 1ST | no data | NO DATA | ATTEMPERATOR HP | INSTRUMENT ISOLATION | NO DATA | no | PD-020B | OPEN | CLOSED | WATER | 0.75" | 2265.0 | 8819.0 | NOT CHECKED | 4766.0 | NO DATA | 7903 | no data
UNIT 1 | NO | 01-VHHS923 | HP ECON INLET FT-HHS901A LO BLOCK | PIPE RACK 1ST | no data |  | HRSG/HP DRUM | HP FEEDWATER INLET FLOW TRANSMITTER ISOLATION | NA | no | 2080_00005‐1 | OPEN | NO DATA | WATER | 3/4" | NO DATA | 5506.0 | NOT CHECKED | 5650.0 | NO DATA | 7904 | no data
UNIT 1 | NO | 01-VHHS924 | HP ECON INLET FT-HHS901B LO ROOT | PIPE RACK 1ST | no data |  | HRSG/HP DRUM | HP FEEDWATER INLET FLOW TRANSMITTER ISOLATION | NA | no | 2080_00005‐1 | OPEN | NO DATA | WATER | 3/4" | NO DATA | 5507.0 | NOT CHECKED | 5655.0 | NO DATA | 7905 | no data
UNIT 2 | NO | 02-VBFW244 | FW TO HP TERMINAL ATEMPERATOR STRAINER PDIT | PIPE RACK 1ST | no data | NO DATA | ATTEMPERATOR HP | INSTRUMENT ISOLATION | NO DATA | no | PD-020B | OPEN | CLOSED | WATER | 0.75" | 2266.0 | 8820.0 | NOT CHECKED | 4767.0 | NO DATA | 7906 | no data
UNIT 2 | NO | 02-VBFW245 | FW TO HP TERMINAL ATEMPERATOR STRAINER PDIT | PIPE RACK 1ST | no data | NO DATA | ATTEMPERATOR HP | INSTRUMENT ISOLATION | NO DATA | no | PD-020B | OPEN | CLOSED | WATER | 0.75" | 2267.0 | 8821.0 | NOT CHECKED | 4768.0 | NO DATA | 7907 | no data
UNIT 1 | NO | 01-VHHS925 | HP ECON INLET FT-HHS901B LO BLOCK | PIPE RACK 1ST | no data |  | HRSG/HP DRUM | HP FEEDWATER INLET FLOW TRANSMITTER ISOLATION | NA | no | 2080_00005‐1 | OPEN | NO DATA | WATER | 3/4" | NO DATA | 5508.0 | NOT CHECKED | 5654.0 | NO DATA | 7908 | no data
UNIT 2 | NO | 02-VBFW563 | FW TO HP TERMINAL ATEMPERATOR VENT AFTER FLOW METERS | PIPE RACK 1ST | no data | NO DATA | ATTEMPERATOR HP | HP FEEDWATER TO HP STEAM FINAL ATTEMP SPRAY VENT | VENT | no | NO DATA | CLOSED | OPEN | NO DATA | NO DATA | 2482.0 | 9042.0 | NOT CHECKED | 4771.0 | NO DATA | 7909 | no data
UNIT 1 | NO | 01-VHHS927 | HP COLD FILL CHECK VALVE | PIPE RACK 1ST | no data |  | NO DATA | HP BOILER FILL CHECK VALVE | NA | no | 2080_00005‐1 | NO DATA | NO DATA | WATER | 2" | NO DATA | 5510.0 | NOT CHECKED | 5497.0 | NO DATA | 7910 | no data
UNIT 1 | NO | 01-VHHS950 | HP DRUM PT-HHS905A ROOT | HP DRUM LANDING | no data |  | HRSG/ HP DRUM | HP DRUM PRESSURE TRANSMITTER ISOLATION | NA | no | 2080_00005‐2 | OPEN | NO DATA | WATER/STEAM | 3/4" | NO DATA | 5533.0 | NOT CHECKED | 5599.0 | NO DATA | 7911 | no data
UNIT 2 | NO | 02-VBFW565 | FW TO HP TERMINAL ATEMPERATOR VENT AFTER FLOW METERS | PIPE RACK 1ST | no data | NO DATA | ATTEMPERATOR HP | HP FEEDWATER TO HP STEAM FINAL ATTEMP SPRAY VENT | VENT | no | NO DATA | CLOSED | OPEN | NO DATA | NO DATA | 2483.0 | 9043.0 | NOT CHECKED | 4772.0 | NO DATA | 7912 | no data
UNIT 2 | NO | 02-VBFW296 | FW TO TCA FLOW METER (4) VALVES | PIPE RACK 1ST | no data | NO DATA | TCA | INSTRUMENT ISOLATION | NO DATA | no | PD-063B | OPEN | CLOSED | WATER | 0.75" | 2317.0 | 8874.0 | NOT CHECKED | 4803.0 | NO DATA | 7913 | no data
UNIT 1 | NO | 01-VHHS951 | HP DRUM PT-HHS905A BLOCK | HP DRUM LANDING | no data |  | HRSG/ HP DRUM | HP DRUM PRESSURE TRANSMITTER ISOLATION | NA | no | 2080_00005‐2 | OPEN | NO DATA | WATER/STEAM | 3/4" | NO DATA | 5534.0 | NOT CHECKED | 5598.0 | NO DATA | 7914 | no data
UNIT 2 | NO | 02-VBFW297 | FW TO TCA FLOW METER (4) VALVES | PIPE RACK 1ST | no data | NO DATA | TCA | INSTRUMENT ISOLATION | NO DATA | no | PD-063B | OPEN | CLOSED | WATER | 0.75" | 2318.0 | 8875.0 | NOT CHECKED | 4804.0 | NO DATA | 7915 | no data
UNIT 1 | NO | 01-VHHS952 | HP DRUM PT-HHS905B ROOT | HP DRUM LANDING | no data |  | HRSG/ HP DRUM | HP DRUM PRESSURE TRANSMITTER ISOLATION | NA | no | 2080_00005‐2 | OPEN | NO DATA | WATER/STEAM | 3/4" | NO DATA | 5535.0 | NOT CHECKED | 5601.0 | NO DATA | 7916 | no data
UNIT 2 | NO | 02-VBFW298 | FW TO TCA FLOW METER (4) VALVES | PIPE RACK 1ST | no data | NO DATA | TCA | INSTRUMENT ISOLATION | NO DATA | no | PD-063B | OPEN | CLOSED | WATER | 0.75" | 2319.0 | 8876.0 | NOT CHECKED | 4805.0 | NO DATA | 7917 | no data
UNIT 1 | NO | 01-VHHS953 | HP DRUM PT-HHS905B BLOCK | HP DRUM LANDING | no data |  | HRSG/ HP DRUM | HP DRUM PRESSURE TRANSMITTER ISOLATION | NA | no | 2080_00005‐2 | OPEN | NO DATA | WATER/STEAM | 3/4" | NO DATA | 5536.0 | NOT CHECKED | 5600.0 | NO DATA | 7918 | no data
UNIT 2 | NO | 02-VBFW299 | FW TO TCA FLOW METER (4) VALVES | PIPE RACK 1ST | no data | NO DATA | TCA | INSTRUMENT ISOLATION | NO DATA | no | PD-063B | OPEN | CLOSED | WATER | 0.75" | 2320.0 | 8877.0 | NOT CHECKED | 4806.0 | NO DATA | 7919 | no data
UNIT 1 | NO | 01-VHHS954 | HP DRUM PI-HHS801 ROOT | HP DRUM LANDING | no data |  | NO DATA | HP DRUM PRESSURE INDICATOR ISOLATION | NA | no | 2080_00005‐2 | NO DATA | NO DATA | WATER/STEAM | 3/4" | NO DATA | 5537.0 | NOT CHECKED | 5591.0 | NO DATA | 7920 | no data
UNIT 1 | NO | 01-VHHS955 | HP DRUM PI-HHS801 BLOCK | HP DRUM LANDING | no data |  | NO DATA | HP DRUM PRESSURE INDICATOR ISOLATION | NA | no | 2080_00005‐2 | NO DATA | NO DATA | WATER/STEAM | 3/4" | NO DATA | 5538.0 | NOT CHECKED | 5590.0 | NO DATA | 7921 | no data
UNIT 2 | NO | 02-VHHS918F | HP BFW (2) FLOW TRANSMITTERS TO HRSG | PIPE RACK 1ST | no data | NO DATA | HRSG/HP DRUM | NO DATA | NO DATA | no | NO DATA | OPEN | NO DATA | NO DATA | NO DATA | NO DATA | 10011.0 | NOT CHECKED | 5444.0 | NO DATA | 7922 | no data
UNIT 2 | NO | 02-VHHS919F | HP BFW (2) FLOW TRANSMITTERS TO HRSG | PIPE RACK 1ST | no data | NO DATA | HRSG/HP DRUM | NO DATA | NO DATA | no | NO DATA | OPEN | NO DATA | NO DATA | NO DATA | NO DATA | 10013.0 | NOT CHECKED | 5445.0 | NO DATA | 7923 | no data
UNIT 1 | NO | 01-VHHS956 | HP DRUM PT-HHS905C ROOT | HP DRUM LANDING | no data |  | HRSG/ HP DRUM | HP DRUM PRESSURE TRANSMITTER ISOLATION | NA | no | 2080_00005‐2 | OPEN | NO DATA | WATER/STEAM | 3/4" | NO DATA | 5539.0 | NOT CHECKED | 5603.0 | NO DATA | 7924 | no data
UNIT 2 | NO | 02-VHHS920F | HP BFW (2) FLOW TRANSMITTERS TO HRSG | PIPE RACK 1ST | no data | NO DATA | HRSG/HP DRUM | NO DATA | NO DATA | no | NO DATA | OPEN | NO DATA | NO DATA | NO DATA | NO DATA | 10015.0 | NOT CHECKED | 5446.0 | NO DATA | 7925 | no data
UNIT 1 | NO | 01-VHHS957 | HP DRUM PT-HHS905C BLOCK | HP DRUM LANDING | no data |  | HRSG/ HP DRUM | HP DRUM PRESSURE TRANSMITTER ISOLATION | NA | no | 2080_00005‐2 | OPEN | NO DATA | WATER/STEAM | 3/4" | NO DATA | 5540.0 | NOT CHECKED | 5602.0 | NO DATA | 7926 | no data
UNIT 2 | NO | 02-VHHS921F | HP BFW (2) FLOW TRANSMITTERS TO HRSG | PIPE RACK 1ST | no data | NO DATA | HRSG/HP DRUM | NO DATA | NO DATA | no | NO DATA | OPEN | NO DATA | NO DATA | NO DATA | NO DATA | 10017.0 | NOT CHECKED | 5447.0 | NO DATA | 7927 | no data
UNIT 1 | NO | 01-VHHS963 | HP DRUM LE-HHS905/LG-HHS905B UPPER ROOT | HRSG UPPER EAST | no data |  | HRSG/ HP DRUM | HP DRUM LEVEL GAUGE ISOLATION | NA | no | 2080_00005‐2 | OPEN | NO DATA | WATER/STEAM | 2" | NO DATA | 5545.0 | NOT CHECKED | 5548.0 | NO DATA | 7928 | no data
UNIT 2 | NO | 02-VHHS922F | HP BFW (2) FLOW TRANSMITTERS TO HRSG | PIPE RACK 1ST | no data | NO DATA | HRSG/HP DRUM | NO DATA | NO DATA | no | NO DATA | OPEN | NO DATA | NO DATA | NO DATA | NO DATA | 10019.0 | NOT CHECKED | 5448.0 | NO DATA | 7929 | no data
UNIT 1 | NO | 01-VHHS964 | HP DRUM LE-HHS905/LG-HHS905B UPPER BLOCK | HRSG UPPER EAST | no data |  | HRSG/ HP DRUM | HP DRUM LEVEL GAUGE ISOLATION | NA | no | 2080_00005‐2 | OPEN | NO DATA | WATER/STEAM | 2" | NO DATA | 5546.0 | NOT CHECKED | 5547.0 | NO DATA | 7930 | no data
UNIT 2 | NO | 02-VHHS923F | HP BFW (2) FLOW TRANSMITTERS TO HRSG | PIPE RACK 1ST | no data | NO DATA | HRSG/HP DRUM | NO DATA | NO DATA | no | NO DATA | OPEN | NO DATA | NO DATA | NO DATA | NO DATA | 10021.0 | NOT CHECKED | 5449.0 | NO DATA | 7931 | no data
UNIT 1 | NO | 01-VHHS965 | HP DRUM LE-HHS905/LG-HHS905B DRAIN BLOCK | HRSG UPPER EAST | no data |  | HRSG/ HP DRUM | HP DRUM LEVEL GAUGE DRAIN | DRAIN | no | 2080_00005‐2 | CLOSED | NO DATA | WATER/STEAM | 2" | NO DATA | 5547.0 | NOT CHECKED | 5544.0 | NO DATA | 7932 | no data
UNIT 2 | NO | 02-VHHS924F | HP BFW (2) FLOW TRANSMITTERS TO HRSG | PIPE RACK 1ST | no data | NO DATA | HRSG/HP DRUM | NO DATA | NO DATA | no | NO DATA | OPEN | NO DATA | NO DATA | NO DATA | NO DATA | 10023.0 | NOT CHECKED | 5450.0 | NO DATA | 7933 | no data
UNIT 1 | NO | 01-VHHS966 | HP DRUM LE-HHS905 DRAIN ROOT | HRSG UPPER EAST | no data |  | HRSG/ HP DRUM | HP DRUM LEVEL GAUGE DRAIN | DRAIN | no | 2080_00005‐2 | CLOSED | NO DATA | WATER/STEAM | 2" | NO DATA | 5548.0 | NOT CHECKED | 5543.0 | NO DATA | 7934 | no data
UNIT 2 | NO | 02-VHHS925F | HP BFW (2) FLOW TRANSMITTERS TO HRSG | PIPE RACK 1ST | no data | NO DATA | HRSG/HP DRUM | NO DATA | NO DATA | no | NO DATA | OPEN | NO DATA | NO DATA | NO DATA | NO DATA | 10025.0 | NOT CHECKED | 5451.0 | NO DATA | 7935 | no data
UNIT 1 | NO | 01-VHHS967 | HP DRUM LT-HHS905A UPPER BLOCK | HRSG UPPER EAST | no data |  | HRSG/ HP DRUM | U1 HP DRUM LEVEL TRANSMITTER HHS905A TOP BLOCK | NA | no | 2080_00005‐2 | OPEN | CLOSED | WATER/STEAM | 1" | 6035.0 | 5549.0 | NOT CHECKED | 5574.0 | NO DATA | 7936 | no data
UNIT 2 | NO | 02-VBFW422 | HP BFW HEADER DRAIN (2) VALVES | PIPE RACK 1ST | no data | NO DATA | HRSG/HP DRUM | DRAIN VALVE | DRAIN | no | PD-061B | CLOSED | OPEN | WATER | 0.75" | 2426.0 | 8986.0 | NOT CHECKED | 5460.0 | NO DATA | 7937 | no data
UNIT 1 | NO | 01-VHHS968 | HP DRUM LT-HHS905A UPPER ROOT | HRSG UPPER EAST | no data |  | HRSG/ HP DRUM | U1 HP DRUM LEVEL TRANSMITTER HHS905A TOP ROOT | NA | no | 2080_00005‐2 | OPEN | CLOSED | WATER/STEAM | 1" | 6034.0 | 5550.0 | NOT CHECKED | 5575.0 | NO DATA | 7938 | no data
UNIT 2 | NO | 02-VBFW423 | HP BFW HEADER DRAIN (2) VALVES | PIPE RACK 1ST | no data | NO DATA | HRSG/HP DRUM | DRAIN VALVE | DRAIN | no | PD-061B | CLOSED | OPEN | WATER | 0.75" | 2427.0 | 8987.0 | NOT CHECKED | 5461.0 | NO DATA | 7939 | no data
UNIT 1 | NO | 01-VHHS969 | HP DRUM LT-HHS905A LOWER ROOT | HRSG UPPER EAST | no data |  | HRSG/ HP DRUM | U1 HP DRUM LEVEL TRANSMITTER HHS905A BOTTOM ROOT | NA | no | 2080_00005‐2 | OPEN | CLOSED | WATER/STEAM | 1" | 6032.0 | 5551.0 | NOT CHECKED | 5573.0 | NO DATA | 7940 | no data
UNIT 2 | NO | 02-VBFW608 | HP BFW HEADER TO HRSG VENT | PIPE RACK 1ST | no data | NO DATA | HRSG/HP DRUM | VENT VALVE | VENT | no | PD-061B | CLOSED | OPEN | WATER | 0.75" | 2504.0 | 9064.0 | NOT CHECKED | 5464.0 | NO DATA | 7941 | no data
UNIT 1 | NO | 01-VHHS970 | HP DRUM LT-HHS905A LOWER BLOCK | HRSG UPPER EAST | no data |  | HRSG/ HP DRUM | U1 HP DRUM LEVEL TRANSMITTER HHS905A BOTTOM BLOCK | NA | no | 2080_00005‐2 | OPEN | CLOSED | WATER/STEAM | 1" | 6033.0 | 5552.0 | NOT CHECKED | 5572.0 | NO DATA | 7942 | no data
UNIT 2 | NO | 02-VBFW609 | HP BFW HEADER TO HRSG VENT | PIPE RACK 1ST | no data | NO DATA | HRSG/HP DRUM | VENT VALVE | VENT | no | PD-061B | CLOSED | OPEN | WATER | 0.75" | 2505.0 | 9065.0 | NOT CHECKED | 5465.0 | NO DATA | 7943 | no data
UNIT 1 | NO | 01-VHHS971 | HP DRUM LG-HHS905A UPPER ROOT | HRSG UPPER WEST | no data |  | HRSG/ HP DRUM | HP DRUM LEVEL GAUGE ISOLATION | NA | no | 2080_00005‐2 | OPEN | NO DATA | WATER/STEAM | 2" | NO DATA | 5553.0 | NOT CHECKED | 5560.0 | NO DATA | 7944 | no data
UNIT 2 | NO | 02-VBFW199 | HP BFW PIT TO THE HRSG | PIPE RACK 1ST | no data | NO DATA | HRSG/HP DRUM | INSTRUMENT ISOLATION | NO DATA | no | PD-061B | OPEN | CLOSED | WATER | 0.75" | 2229.0 | 8782.0 | NOT CHECKED | 5468.0 | NO DATA | 7945 | no data
UNIT 1 | NO | 01-VHHS972 | HP DRUM LG-HHS905B DRAIN ROOT | HRSG UPPER WEST | no data |  | HRSG/ HP DRUM | HP DRUM LEVEL GAUGE DRAIN | DRAIN | no | 2080_00005‐2 | CLOSED | NO DATA | WATER/STEAM | 2" | NO DATA | 5554.0 | NOT CHECKED | 5561.0 | NO DATA | 7946 | no data
UNIT 2 | NO | 02-VBFW200 | HP BFW PIT TO THE HRSG | PIPE RACK 1ST | no data | NO DATA | HRSG/HP DRUM | INSTRUMENT ISOLATION | NO DATA | no | PD-061B | OPEN | CLOSED | WATER | 0.75" | 2230.0 | 8783.0 | NOT CHECKED | 5469.0 | NO DATA | 7947 | no data
UNIT 1 | NO | 01-VHHS973 | HP DRUM LG-HHS905A DRAIN BLOCK | HRSG UPPER WEST | no data |  | HRSG/ HP DRUM | HP DRUM LEVEL GAUGE DRAIN | DRAIN | no | 2080_00005‐2 | CLOSED | NO DATA | WATER/STEAM | 2" | NO DATA | 5555.0 | NOT CHECKED | 5555.0 | NO DATA | 7948 | no data
UNIT 2 | NO | 02-VBFW424 | IP FW HEADER PIT | PIPE RACK 1ST | no data | NO DATA | ATTEMPERATOR/STRAINER | INSTRUMENT ISOLATION | NO DATA | no | PD-062B | OPEN | CLOSED | WATER | 0.75" | 2428.0 | 8988.0 | NOT CHECKED | 7630.0 | NO DATA | 7949 | no data
UNIT 1 | HUNG | 01-TCV-HRS902 | HRH FINAL ATTEMPERATOR CONTROL VALVE | PIPE RACK 3RD LEVEL | HRH/HRH TERMINAL | PIPE RACK 3RD LEVEL | NO DATA | REHEAT FINAL ATTEMPERATOR CONTROL VALVE | POVCTRL | HRH | 2080_00004‐4 | AUTO | CLOSED | WATER | 2" | NO DATA | 3908.0 | NOT CHECKED | 6215.0 | NO DATA | 7950 | no data
UNIT 2 | HUNG | 02-TCV-HRS902 | HRH FINAL ATTEMPERATOR CONTROL VALVE | PIPE RACK 3RD LEVEL | HRH/HRH TERMINAL | PIPE RACK 3RD LEVEL | NO DATA | REHEAT FINAL ATTEMPERATOR CONTROL VALVE | POVCTRL | HRH | 2080_00004‐4 | AUTO | CLOSED | WATER | 2" | NO DATA | 3908.0 | NOT CHECKED | 6216.0 | NO DATA | 7951 | no data
UNIT 1 | NO | 01-VHHS974 | HP DRUM LG-HHS905A DRAIN ROOT | HRSG UPPER WEST | no data |  | HRSG/ HP DRUM | HP DRUM LEVEL GAUGE DRAIN | DRAIN | no | 2080_00005‐2 | CLOSED | NO DATA | WATER/STEAM | 2" | NO DATA | 5556.0 | NOT CHECKED | 5556.0 | NO DATA | 7952 | no data
UNIT 2 | NO | 02-VBFW438 | IP FW HEADER PIT | PIPE RACK 1ST | no data | NO DATA | ATTEMPERATOR/STRAINER | INSTRUMENT ISOLATION | NO DATA | no | PD-062B | OPEN | CLOSED | WATER | 0.75" | 2442.0 | 9002.0 | NOT CHECKED | 7631.0 | NO DATA | 7953 | no data
UNIT 1 | NO | 01-VHHS975 | HP DRUM LT-HHS905C UPPER BLOCK | HRSG UPPER WEST | no data |  | HRSG/ HP DRUM | HP DRUM LEVEL TRANSMITTER ISOLATION | NA | no | 2080_00005‐2 | OPEN | NO DATA | WATER/STEAM | 1" | NO DATA | 5557.0 | NOT CHECKED | 5582.0 | NO DATA | 7954 | no data
UNIT 2 | NO | 02-VBFW416 | IP FW HEADER VENT | PIPE RACK 1ST | no data | NO DATA | HRSG/ IP DRUM | VENT VALVE | VENT | no | PD-062B | CLOSED | OPEN | WATER | 0.75" | 2424.0 | 8984.0 | NOT CHECKED | 7634.0 | NO DATA | 7955 | no data
UNIT 1 | NO | 01-VHHS976 | HP DRUM LT-HHS905C UPPER ROOT | HRSG UPPER WEST | no data |  | HRSG/ HP DRUM | HP DRUM LEVEL TRANSMITTER ISOLATION | NA | no | 2080_00005‐2 | OPEN | NO DATA | WATER/STEAM | 1" | NO DATA | 5558.0 | NOT CHECKED | 5583.0 | NO DATA | 7956 | no data
UNIT 1 | NO | 01-VHHS977 | HP DRUM LT-HHS905C LOWER ROOT | HRSG UPPER WEST | no data |  | HRSG/ HP DRUM | HP DRUM LEVEL TRANSMITTER ISOLATION | NA | no | 2080_00005‐2 | OPEN | NO DATA | WATER/STEAM | 1" | NO DATA | 5559.0 | NOT CHECKED | 5581.0 | NO DATA | 7957 | no data
UNIT 2 | NO | 02-VBFW417 | IP FW HEADER VENT | PIPE RACK 1ST | no data | NO DATA | HRSG/ IP DRUM | VENT VALVE | VENT | no | PD-062B | CLOSED | OPEN | WATER | 0.75" | 2425.0 | 8985.0 | NOT CHECKED | 7635.0 | NO DATA | 7958 | no data
UNIT 2 | NO | 02-VBFW700 | PDI ACROSS TCA | PIPE RACK 1ST | no data | NO DATA | TCA | INSTRUMENT ISOLATION | NO DATA | no | PD-063B | OPEN | CLOSED | WATER | 0.75" | 2526.0 | 9086.0 | NOT CHECKED | 10100.0 | NO DATA | 7959 | no data
UNIT 1 | NO | 01-VHHS978 | HP DRUM LT-HHS905C LOWER BLOCK | HRSG UPPER WEST | no data |  | HRSG/ HP DRUM | HP DRUM LEVEL TRANSMITTER ISOLATION | NA | no | 2080_00005‐2 | OPEN | NO DATA | WATER/STEAM | 1" | NO DATA | 5560.0 | NOT CHECKED | 5580.0 | NO DATA | 7960 | no data
UNIT 2 | NO | 02-VBFW701 | PDI ACROSS TCA | PIPE RACK 1ST | no data | NO DATA | TCA | INSTRUMENT ISOLATION | NO DATA | no | PD-063B | OPEN | CLOSED | WATER | 0.75" | 2527.0 | 9087.0 | NOT CHECKED | 10101.0 | NO DATA | 7961 | no data
UNIT 1 | NO | 01-VHHS979 | HP DRUM LT-HHS905B UPPER BLOCK | HRSG UPPER WEST | no data |  | HRSG/ HP DRUM | HP DRUM LEVEL TRANSMITTER ISOLATION | NA | no | 2080_00005‐2 | OPEN | NO DATA | WATER/STEAM | 1" | NO DATA | 5561.0 | NOT CHECKED | 5578.0 | NO DATA | 7962 | no data
UNIT 2 | NO | 02-VBFW928 | PDI ACROSS TCA | PIPE RACK 1ST | no data | NO DATA | TCA | INSTRUMENT ISOLATION | NO DATA | no | PD-063B | OPEN | CLOSED | WATER | 0.75" | 2534.0 | 9108.0 | NOT CHECKED | 10102.0 | NO DATA | 7963 | no data
UNIT 1 | NO | 01-VHHS980 | HP DRUM LT-HHS905B UPPER ROOT | HRSG UPPER WEST | no data |  | HRSG/ HP DRUM | HP DRUM LEVEL TRANSMITTER ISOLATION | NA | no | 2080_00005‐2 | OPEN | NO DATA | WATER/STEAM | 1" | NO DATA | 5562.0 | NOT CHECKED | 5579.0 | NO DATA | 7964 | no data
UNIT 1 | NO | 01-VHHS981 | HP DRUM LT-HHS905B LOWER ROOT | HRSG UPPER WEST | no data |  | HRSG/ HP DRUM | HP DRUM LEVEL TRANSMITTER ISOLATION | NA | no | 2080_00005‐2 | OPEN | NO DATA | WATER/STEAM | 1" | NO DATA | 5563.0 | NOT CHECKED | 5577.0 | NO DATA | 7965 | no data
UNIT 1 | NO | 01-VHHS982 | HP DRUM LT-HHS905B LOWER BLOCK | HRSG UPPER WEST | no data |  | HRSG/ HP DRUM | HP DRUM LEVEL TRANSMITTER ISOLATION | NA | no | 2080_00005‐2 | OPEN | NO DATA | WATER/STEAM | 1" | NO DATA | 5564.0 | NOT CHECKED | 5576.0 | NO DATA | 7966 | no data
UNIT 1 | NO | 01-VHHS983 | HP DRUM LG-HHS905A UPPER BLOCK | HRSG UPPER WEST | no data |  | HRSG/ HP DRUM | HP DRUM LEVEL GAUGE ISOLATION | NA | no | 2080_00005‐2 | OPEN | NO DATA | WATER/STEAM | 2" | NO DATA | 5565.0 | NOT CHECKED | 5559.0 | NO DATA | 7967 | no data
UNIT 1 | NO | 01-VHHS984 | HP DRUM LG-HHS905A LOWER BLOCK | HRSG UPPER WEST | no data |  | HRSG/ HP DRUM | HP DRUM LEVEL GAUGE ISOLATION | NA | no | 2080_00005‐2 | OPEN | NO DATA | WATER/STEAM | 2" | NO DATA | 5566.0 | NOT CHECKED | 5557.0 | NO DATA | 7968 | no data
BOP | HUNG | 00-VDWT647 | DWT SUMP PUMP DISCHARGE VENT VALVE | RO BUILDING AREA | no data | NO DATA | NO DATA | VENT VALVE | VENT | no | PD-378 | CLOSED | OPEN | WATER | 0.75" | 94.0 | 1072.0 | NOT CHECKED | 3748.0 | NO DATA | 7969 | no data
UNIT 1 | NO | 01-VHHS985 | HP DRUM LG-HHS905A LOWER ROOT | HRSG UPPER WEST | no data |  | HRSG/ HP DRUM | HP DRUM LEVEL GAUGE ISOLATION | NA | no | 2080_00005‐2 | OPEN | NO DATA | WATER/STEAM | 2" | NO DATA | 5567.0 | NOT CHECKED | 5558.0 | NO DATA | 7970 | no data
UNIT 1 | NO | 01-VHHS986 | HP DRUM LE-HHS905/LG-HHS905B LOWER ROOT | HRSG UPPER EAST | no data |  | HRSG/ HP DRUM | HP DRUM LEVEL GAUGE ISOLATION | NA | no | 2080_00005‐2 | OPEN | NO DATA | WATER/STEAM | 2" | NO DATA | 5568.0 | NOT CHECKED | 5546.0 | NO DATA | 7971 | no data
UNIT 1 | NO | 01-VHHS987 | HP DRUM LE-HHS905/LG-HHS905B LOWER BLOCK | HRSG UPPER EAST | no data |  | HRSG/ HP DRUM | HP DRUM LEVEL GAUGE ISOLATION | NA | no | 2080_00005‐2 | OPEN | NO DATA | WATER/STEAM | 2" | NO DATA | 5569.0 | NOT CHECKED | 5545.0 | NO DATA | 7972 | no data
UNIT 1 | NO | 01-VHHS989 | HP DRUM INLET CHEMICAL INJECTION CHECK VALVE | HRSG UPPER WEST | no data | HRSG/CHEMICAL FEED | NO DATA | HP DRUM INLET CHEMICAL INJECTION CHECK VALVE | NA | no | 2080_00005‐2 | NO DATA | NO DATA | WATER | 1" | NO DATA | 5571.0 | NOT CHECKED | 5527.0 | NO DATA | 7973 | no data
UNIT 1 | NO | 01-VHHS993 | HP STEAM SPARGING CHECK VALVE | HRSG LOWER WEST | no data |  | NO DATA | HP STEAM SPARGING CHECK VALVE | NA | no | 2080_00005‐2 | NO DATA | NO DATA | STEAM | 4" | NO DATA | 5574.0 | NOT CHECKED | 5929.0 | NO DATA | 7974 | no data
UNIT 1 | NO | 01-VHIS864 | IP STEAM FT-HIS905B UPPER ROOT | UNDER HRSG | no data |  | NO DATA | IP SUPERHEATED STEAM FLOW INDICATION ISOLATION | NA | no | 2080_00004‐3 | NO DATA | NO DATA | STEAM | 3/4" | NO DATA | 5599.0 | NOT CHECKED | 7779.0 | NO DATA | 7975 | no data
UNIT 1 | PRINTED | 01-VCCW175 | SAMPLE PANEL CCW FLOW THROTTLING | SAMPLE PANEL | CCW/SAMPLE PANEL | HRSG LOWER NORTH | NO DATA | SAMPLE PANEL FLOW THROTTLING | NO DATA | CCW | PD-272A | OPEN | CLOSED | WATER/GLYCOL | 4" | 1106.0 | 4763.0 | NOT CHECKED | 10700.0 | NO DATA | 7976 | no data
UNIT 2 | PRINTED | 02-VCCW175 | SAMPLE PANEL CCW FLOW THROTTLING | SAMPLE PANEL | CCW/SAMPLE PANEL | HRSG LOWER NORTH | NO DATA | SAMPLE PANEL FLOW THROTTLING | NO DATA | CCW | PD-272B | OPEN | CLOSED | WATER/GLYCOL | 4" | 2617.0 | 9250.0 | NOT CHECKED | 10701.0 | NO DATA | 7977 | no data
UNIT 1 | PRINTED | 01-VCCW415 | SAMPLE PANEL CCW RETURN ISOLATION | SAMPLE PANEL | CCW/SAMPLE PANEL | HRSG LOWER NORTH | NO DATA | SAMPLE PANEL RETURN ISOLATION | ISO | CCW | PD-272A | OPEN | CLOSED | WATER/GLYCOL | 4" | 1250.0 | 4907.0 | NOT CHECKED | 10704.0 | NO DATA | 7978 | no data
UNIT 2 | PRINTED | 02-VCCW415 | SAMPLE PANEL CCW RETURN ISOLATION | SAMPLE PANEL | CCW/SAMPLE PANEL | HRSG LOWER NORTH | NO DATA | SAMPLE PANEL RETURN ISOLATION | ISO | CCW | PD-272B | OPEN | CLOSED | WATER/GLYCOL | 4" | 2761.0 | 9394.0 | NOT CHECKED | 10705.0 | NO DATA | 7979 | no data
UNIT 1 | PRINTED | 01-VCCW183 | SAMPLE PANEL CCW SUPPLY ISOLATION | SAMPLE PANEL | CCW/SAMPLE PANEL | HRSG LOWER NORTH | NO DATA | SAMPLE PANEL SUPPLY ISOLATION | ISO | CCW | PD-272A | OPEN | CLOSED | WATER/GLYCOL | 4" | 1114.0 | 4771.0 | NOT CHECKED | 10706.0 | NO DATA | 7980 | no data
UNIT 2 | PRINTED | 02-VCCW183 | SAMPLE PANEL CCW SUPPLY ISOLATION | SAMPLE PANEL | CCW/SAMPLE PANEL | HRSG LOWER NORTH | NO DATA | SAMPLE PANEL SUPPLY ISOLATION | ISO | CCW | PD-272B | OPEN | CLOSED | WATER/GLYCOL | 4" | 2625.0 | 9258.0 | NOT CHECKED | 10707.0 | NO DATA | 7981 | no data
UNIT 1 | PRINTED | 01-VCCW168 | SAMPLE PANEL COOLER INLET DRAIN | SAMPLE PANEL | CCW/SAMPLE PANEL | HRSG LOWER NORTH | NO DATA | DRAIN | DRAIN | CCW | PD-272A | CLOSED | OPEN | WATER/GLYCOL | 0.75" | 1099.0 | 4756.0 | NOT CHECKED | 10708.0 | NO DATA | 7982 | no data
UNIT 2 | PRINTED | 02-VCCW168 | SAMPLE PANEL COOLER INLET DRAIN | SAMPLE PANEL | CCW/SAMPLE PANEL | HRSG LOWER NORTH | NO DATA | DRAIN | DRAIN | CCW | PD-272B | CLOSED | OPEN | WATER/GLYCOL | 0.75" | 2610.0 | 9243.0 | NOT CHECKED | 10709.0 | NO DATA | 7983 | no data
UNIT 1 | PRINTED | 01-VCCW184 | SAMPLE PANEL COOLER OUTLET VENT | SAMPLE PANEL | CCW/SAMPLE PANEL | HRSG LOWER NORTH | NO DATA | VENT | VENT | CCW | PD-272A | CLOSED | OPEN | WATER/GLYCOL | 0.75" | 1115.0 | 4772.0 | NOT CHECKED | 10714.0 | NO DATA | 7984 | no data
UNIT 2 | PRINTED | 02-VCCW184 | SAMPLE PANEL COOLER OUTLET VENT | SAMPLE PANEL | CCW/SAMPLE PANEL | HRSG LOWER NORTH | NO DATA | VENT | VENT | CCW | PD-272B | CLOSED | OPEN | WATER/GLYCOL | 0.75" | 2626.0 | 9259.0 | NOT CHECKED | 10715.0 | NO DATA | 7985 | no data
UNIT 1 | PRINTED | 01-VCCW414 | SAMPLE PANEL TCU FILL ISOLATION | SAMPLE PANEL | CCW/SAMPLE PANEL | HRSG LOWER NORTH | NO DATA | TCU FILL ISOLATION | ISO | CCW | PD-272A | OPEN | CLOSED | WATER/GLYCOL | 0.75" | 1249.0 | 4906.0 | NOT CHECKED | 10716.0 | NO DATA | 7986 | no data
UNIT 2 | PRINTED | 02-VCCW414 | SAMPLE PANEL TCU FILL ISOLATION | SAMPLE PANEL | CCW/SAMPLE PANEL | HRSG LOWER NORTH | NO DATA | TCU FILL ISOLATION | ISO | CCW | PD-272B | OPEN | CLOSED | WATER/GLYCOL | 0.75" | 2760.0 | 9393.0 | NOT CHECKED | 10717.0 | NO DATA | 7987 | no data
UNIT 1 | PRINTED | 01-VCCW185 | SAMPLE PANEL TCU RETURN ISOLATION | SAMPLE PANEL | CCW/SAMPLE PANEL | HRSG LOWER NORTH | NO DATA | TCU RETURN ISOLATION | ISO | CCW | PD-272A | OPEN | CLOSED | WATER/GLYCOL | 3" | 1116.0 | 4773.0 | NOT CHECKED | 10718.0 | NO DATA | 7988 | no data
UNIT 2 | PRINTED | 02-VCCW185 | SAMPLE PANEL TCU RETURN ISOLATION | SAMPLE PANEL | CCW/SAMPLE PANEL | HRSG LOWER NORTH | NO DATA | TCU RETURN ISOLATION | ISO | CCW | PD-272B | OPEN | CLOSED | WATER/GLYCOL | 3" | 2627.0 | 9260.0 | NOT CHECKED | 10719.0 | NO DATA | 7989 | no data
UNIT 1 | PRINTED | 01-VCCW186 | SAMPLE PANEL TCU SUPPLY ISOLATION | SAMPLE PANEL | CCW/SAMPLE PANEL | HRSG LOWER NORTH | NO DATA | TCU SUPPLY ISOLATION | ISO | CCW | PD-272A | OPEN | CLOSED | WATER/GLYCOL | 3" | 1117.0 | 4774.0 | NOT CHECKED | 10720.0 | NO DATA | 7990 | no data
UNIT 2 | PRINTED | 02-VCCW186 | SAMPLE PANEL TCU SUPPLY ISOLATION | SAMPLE PANEL | CCW/SAMPLE PANEL | HRSG LOWER NORTH | NO DATA | TCU SUPPLY ISOLATION | ISO | CCW | PD-272B | OPEN | CLOSED | WATER/GLYCOL | 3" | 2628.0 | 9261.0 | NOT CHECKED | 10721.0 | NO DATA | 7991 | no data
UNIT 1 | NO | 01-VHIS865 | IP STEAM FT-HIS905B UPPER BLOCK | UNDER HRSG | no data |  | NO DATA | IP SUPERHEATED STEAM FLOW INDICATION ISOLATION | NA | no | 2080_00004‐3 | NO DATA | NO DATA | STEAM | 3/4" | NO DATA | 5600.0 | NOT CHECKED | 7778.0 | NO DATA | 7992 | no data
UNIT 1 | NO | 01-VHIS866 | IP STEAM FT-HIS905B LOWER ROOT | UNDER HRSG | no data |  | NO DATA | IP SUPERHEATED STEAM FLOW INDICATION ISOLATION | NA | no | 2080_00004‐3 | NO DATA | NO DATA | STEAM | 3/4" | NO DATA | 5601.0 | NOT CHECKED | 7777.0 | NO DATA | 7993 | no data
UNIT 1 | NO | 01-VHIS867 | IP STEAM FT-HIS905B LOWER BLOCK | UNDER HRSG | no data |  | NO DATA | IP SUPERHEATED STEAM FLOW INDICATION ISOLATION | NA | no | 2080_00004‐3 | NO DATA | NO DATA | STEAM | 3/4" | NO DATA | 5602.0 | NOT CHECKED | 7776.0 | NO DATA | 7994 | no data
UNIT 2 | NO | 02-VBFW929 | PDI ACROSS TCA | PIPE RACK 1ST | no data | NO DATA | TCA | INSTRUMENT ISOLATION | NO DATA | no | PD-063B | OPEN | CLOSED | WATER | 0.75" | 2535.0 | 9109.0 | NOT CHECKED | 10103.0 | NO DATA | 7995 | no data
UNIT 2 | NO | 02-VHRS810 | REHEATER INLET NITROGEN FILL CHECK VALVE | NO DATA | no data | NO DATA | NO DATA | REHEATER INLET NITROGEN FILL CHECK VALVE | NA | no | 2080_00004‐4 | NO DATA | NO DATA | STEAM | 2" | NO DATA | 10429.0 | NOT CHECKED | 10558.0 | NO DATA | 7996 | no data
UNIT 1 | NO | 01-VHIS902 | IP FEEDWATER INLET CHECK VALVE | NO DATA | no data | NO DATA | NO DATA | IP FEEDWATER INLET CHECK VALVE | NA | no | 2080_00004‐1 | NO DATA | NO DATA | WATER | 4" | NO DATA | 5605.0 | NOT CHECKED | 7605.0 | NO DATA | 7997 | no data
UNIT 1 | NO | 01-VHIS905 | IP FEEDWATER BOILER FILL CHECK VALVE | NO DATA | no data | NO DATA | NO DATA | IP FEEDWATER BOILER FILL CHECK VALVE | NA | no | 2080_00004‐1 | NO DATA | NO DATA | WATER | 2" | NO DATA | 5607.0 | NOT CHECKED | 7601.0 | NO DATA | 7998 | no data
UNIT 1 | NO | 01-VHIS907 | IP ECON INLET PT-HIS901 BLOCK | HRSG LOWER | no data |  | NO DATA | IP FEEDWATER PRESSURE TRANSMITTER ISOLATION | NA | no | 2080_00004‐1 | OPEN | CLOSED | WATER | 3/4" | NO DATA | 5609.0 | NOT CHECKED | 7579.0 | NO DATA | 7999 | no data
UNIT 2 | NO | 02-VHRS813 | REHEATER OUTET PITS | HRSG UPPER | no data | NO DATA | HRSG/ST | HOT REHEAT OUTLET PRESSURE TRANSMITTER ISOLATION | NA | no | 2080_00004‐4 | NO DATA | NO DATA | STEAM | 3/4" | NO DATA | 10430.0 | NOT CHECKED | 10561.0 | NO DATA | 8000 | no data
UNIT 1 | NO | 01-VHIS914 | IP ECON OUTLET PI-HIS902 ROOT | HRSG UPPER WEST | no data |  | NO DATA | IP FEEDWATER PRESSURE INDICATOR ISOLATION | NA | no | 2080_00004‐2 | NO DATA | NO DATA | WATER | 3/4" | NO DATA | 5616.0 | NOT CHECKED | 7586.0 | NO DATA | 8001 | no data
UNIT 2 | NO | 02-VHRS814 | REHEATER OUTET PITS | HRSG UPPER | no data | NO DATA | HRSG/ST | HOT REHEAT OUTLET PRESSURE TRANSMITTER ISOLATION | NA | no | 2080_00004‐4 | NO DATA | NO DATA | STEAM | 3/4" | NO DATA | 10431.0 | NOT CHECKED | 10562.0 | NO DATA | 8002 | no data
UNIT 1 | NO | 01-VHIS916 | IP ECON OUTLET PI-HIS902 BLOCK | HRSG UPPER WEST | no data |  | NO DATA | IP FEEDWATER PRESSURE INDICATOR ISOLATION | NA | no | 2080_00004‐2 | NO DATA | NO DATA | WATER | 3/4" | NO DATA | 5618.0 | NOT CHECKED | 7585.0 | NO DATA | 8003 | no data
UNIT 1 | NO | 01-VHIS921 | IP FGH EXTRACTION CHECK VALVE | UNDER LP DRUM WEST | no data | PERFORMANCE HEATER | NO DATA | IP FGH EXTRACTION CHECK VALVE | NA | no | 2080_00004‐1 | NO DATA | NO DATA | WATER | 4" | NO DATA | 5623.0 | NOT CHECKED | 7615.0 | NO DATA | 8004 | no data
UNIT 2 | NO | 02-VHRS903 | REHEATER OUTET PITS | HRSG UPPER | no data | NO DATA | HRSG/ST | HOT REHEAT OUTLET PRESSURE TRANSMITTER ISOLATION | NA | no | 2080_00004‐4 | NO DATA | NO DATA | STEAM | 3/4" | NO DATA | 10460.0 | NOT CHECKED | 10563.0 | NO DATA | 8005 | no data
UNIT 2 | NO | 02-VHRS904 | REHEATER OUTET PITS | HRSG UPPER | no data | NO DATA | HRSG/ST | HOT REHEAT OUTLET PRESSURE TRANSMITTER ISOLATION | NA | no | 2080_00004‐4 | NO DATA | NO DATA | STEAM | 3/4" | NO DATA | 10461.0 | NOT CHECKED | 10564.0 | NO DATA | 8006 | no data
UNIT 1 | NO | 01-VHIS922 | FW TO IP DRUM PIT-HIS902 ROOT | HRSG UPPER WEST | no data |  | HRSG/ IP DRUM | IP ECONOMIZER OUTLET PRESSURE TRANSMITTER ISOLATION | NA | no | 2080_00004‐2 | OPEN | NO DATA | WATER | 3/4" | NO DATA | 5624.0 | NOT CHECKED | 4802.0 | NO DATA | 8007 | no data
UNIT 2 | NO | 02-VHRS911 | REHEATER OUTET PITS | HRSG UPPER | no data | NO DATA | HRSG/ST | HOT REHEAT OUTLET PRESSURE INDICATOR ISOLATION | NA | no | 2080_00004‐4 | NO DATA | NO DATA | STEAM | 3/4" | NO DATA | 10463.0 | NOT CHECKED | 10565.0 | NO DATA | 8008 | no data
UNIT 1 | NO | 01-VHIS923 | FW TO IP DRUM PIT-HIS902 BLOCK | HRSG UPPER WEST | no data |  | HRSG/ IP DRUM | IP ECONOMIZER OUTLET PRESSURE TRANSMITTER ISOLATION | NA | no | 2080_00004‐2 | OPEN | NO DATA | WATER | 3/4" | NO DATA | 5625.0 | NOT CHECKED | 4801.0 | NO DATA | 8009 | no data
UNIT 2 | NO | 02-VHRS912 | REHEATER OUTET PITS | HRSG UPPER | no data | NO DATA | HRSG/ST | HOT REHEAT OUTLET PRESSURE INDICATOR ISOLATION | NA | no | 2080_00004‐4 | NO DATA | NO DATA | STEAM | 3/4" | NO DATA | 10464.0 | NOT CHECKED | 10566.0 | NO DATA | 8010 | no data
UNIT 2 | NO | 02-YCVHLS909 | LP SUPERHEATER OUTLET DRAIN POT DRAIN | NO DATA | no data | NO DATA | NO DATA | LP SUPERHEATER OUTLET DRAIN POT DRAIN | DRAIN | no | 2080_00007‐1 | NO DATA | NO DATA | WATER | 2" | NO DATA | 11070.0 | NOT CHECKED | 8498.0 | NO DATA | 8011 | no data
UNIT 1 | NO | 01-VHIS924 | FW TO IP DRUM FT-HIS902B HI ROOT | HRSG UPPER WEST | no data |  | HRSG/ IP DRUM | IP ECONOMIZER OUTLET FLOW TRANSMITTER ISOLATION | NA | no | 2080_00004‐2 | OPEN | NO DATA | WATER | 3/4" | NO DATA | 5626.0 | NOT CHECKED | 4794.0 | NO DATA | 8012 | no data
UNIT 1 | NO | 01-VHIS925 | FW TO IP DRUM FT-HIS902B HI BLOCK | HRSG UPPER WEST | no data |  | HRSG/ IP DRUM | IP ECONOMIZER OUTLET FLOW TRANSMITTER ISOLATION | NA | no | 2080_00004‐2 | OPEN | NO DATA | WATER | 3/4" | NO DATA | 5627.0 | NOT CHECKED | 4793.0 | NO DATA | 8013 | no data
UNIT 2 | NO | 02-YCVHLS910 | LP SUPERHEATER OUTLET DRAIN | NO DATA | no data | NO DATA | NO DATA | LP SUPERHEATER OUTLET DRAIN | DRAIN | no | 2080_00007‐1 | NO DATA | NO DATA | WATER | 2" | NO DATA | 11071.0 | NOT CHECKED | 8497.0 | NO DATA | 8014 | no data
UNIT 2 | NO | 02-VAXS194 | STEAM TRAP ISO | PIPE RACK 1ST | no data | NO DATA | AUX STEAM HEADER | TRAP ISOLATION | ISO | no | PD-123B | OPEN | CLOSED | STEAM | 0.75" | 2127.0 | 8651.0 | NOT CHECKED | 11117.0 | NO DATA | 8015 | no data
UNIT 2 | NO | 02-VAXS201 | STEAM TRAP ISO | PIPE RACK 1ST | no data | NO DATA | AUX STEAM HEADER | TRAP ISOLATION | ISO | no | PD-123B | OPEN | CLOSED | STEAM | 0.75" | 2134.0 | 8658.0 | NOT CHECKED | 11118.0 | NO DATA | 8016 | no data
UNIT 2 | NO | MV ENC HTR #4 | 10KW ROOM HEATER #4 | 02-LVB-SWB-271, BR 47, MVB | no data | MVB | PPL | NO DATA | 480 V CIRCUIT BREACKER | no | NO DATA | CLOSED | OPEN | NO DATA | NO DATA | 5267.0 | 11609.0 | checked | 638.0 | NO DATA | 8017 | no data
UNIT 2 | NO | 02-VAXS109 | 02-LIT AXS303 ISO FOR FUEL GAS STARTUP HX | PIPE RACK 1ST LEVEL | no data | NO DATA | NO DATA | INSTRUMENT | ISO | no | PD-123B | OPEN | CLOSED | STEAM | 2" | 2072.0 | 8593.0 | NOT CHECKED | 544.0 | NO DATA | 8018 | no data
UNIT 2 | NO | 02-VAXS121 | AUX STEAM TO FUEL GAS STARTUP HX VENT | PIPE RACK 1ST LEVEL | no data | NO DATA | NO DATA | VENT | VENT | no | PD-123B | CLOSED | OPEN | STEAM | 0.75" | 2082.0 | 8603.0 | NOT CHECKED | 1519.0 | NO DATA | 8019 | no data
UNIT 2 | NO | 02-TCV-AXS371 | FG STARTUP FEEDWATER HX OUTLET CONTROL VALVE | PIPE RACK 1ST LEVEL | no data | NO DATA | NO DATA | FG STARTUP FEEDWATER HX OUTLET CONTROL VALVE | NO DATA | no | PD-123B | OPEN | CLOSED | STEAM/WATER | 1" | 2047.0 | 8450.0 | NOT CHECKED | 4240.0 | NO DATA | 8020 | no data
UNIT 2 | no data | 02-HPL-1211-01 | HTT-2064/HTT-2020/HTT-2019/HTT-2063/ | PIPE RACK 1ST LEVEL (NORTH) BR:01(1/3) | no data | PIPE RACK 1ST LEVEL | HEAT TRACE | no data | no data | no data | no data | no data | no data | no data | no data | no data | no data | no data | 6817.0 | no data | 8021 | no data
UNIT 2 | no data | 02-HPL-1211-02 | HTT-2267/ | PIPE RACK 1ST LEVEL (NORTH) BR:02(2/4) | no data | PIPE RACK 1ST LEVEL | HEAT TRACE | no data | no data | no data | no data | no data | no data | no data | no data | no data | no data | no data | 6893.0 | no data | 8022 | no data
UNIT 2 | no data | 02-HPL-1211-03 | 02-ENC-BFW301C/02-ENC-BFW301/02-ENC-BFW401/ | PIPE RACK 1ST LEVEL (NORTH) BR:03(5/7) | no data | PIPE RACK 1ST LEVEL | HEAT TRACE | no data | no data | no data | no data | no data | no data | no data | no data | no data | no data | no data | 453.0 | no data | 8023 | no data
UNIT 2 | no data | 02-HPL-1211-04 | HTT-2021/HTT-2005/ | PIPE RACK 1ST LEVEL (NORTH) BR:04(6/8) | no data | PIPE RACK 1ST LEVEL | HEAT TRACE | no data | no data | no data | no data | no data | no data | no data | no data | no data | no data | no data | 6798.0 | no data | 8024 | no data
UNIT 2 | no data | 02-HPL-1211-05 | HTT-2004/HTT-2003/ | PIPE RACK 1ST LEVEL (NORTH) BR:05(9/11) | no data | PIPE RACK 1ST LEVEL | HEAT TRACE | no data | no data | no data | no data | no data | no data | no data | no data | no data | no data | no data | 6789.0 | no data | 8025 | no data
UNIT 2 | no data | 02-HPL-1211-06 | 02-ENC-BFW233/02-ENC-BFW701/02-ENC-BFW243/02-ENC-BFW704A/02-ENC-BFW704B/ | PIPE RACK 1ST LEVEL (NORTH) BR:06(10/12) | no data | PIPE RACK 1ST LEVEL | HEAT TRACE | no data | no data | no data | no data | no data | no data | no data | no data | no data | no data | no data | 452.0 | no data | 8026 | no data
UNIT 2 | no data | 02-HPL-1211-07 | 02-ENC-BFW181B/02-ENC-BFW181A/02-ENC-BFW165/ | PIPE RACK 1ST LEVEL (NORTH) BR:07(13/15) | no data | PIPE RACK 1ST LEVEL | HEAT TRACE | no data | no data | no data | no data | no data | no data | no data | no data | no data | no data | no data | 450.0 | no data | 8027 | no data
UNIT 2 | no data | 02-HPL-1211-09 | HTT-2030/HTT-2031/HTT-2654/ | PIPE RACK 1ST LEVEL (NORTH) BR:09(17/19) | no data | PIPE RACK 1ST LEVEL | HEAT TRACE | no data | no data | no data | no data | no data | no data | no data | no data | no data | no data | no data | 6805.0 | no data | 8028 | no data
UNIT 2 | no data | 02-HPL-1211-10 | HTT-2014/ | PIPE RACK 1ST LEVEL (NORTH) BR:10(18/20) | no data | PIPE RACK 1ST LEVEL | HEAT TRACE | no data | no data | no data | no data | no data | no data | no data | no data | no data | no data | no data | 6794.0 | no data | 8029 | no data
UNIT 2 | no data | 02-HPL-1211-11 | 02-ENC-HHS203A/02-ENC-HHS203B/ | PIPE RACK 1ST LEVEL (NORTH) BR:11(21/23) | no data | PIPE RACK 1ST LEVEL | HEAT TRACE | no data | no data | no data | no data | no data | no data | no data | no data | no data | no data | no data | 468.0 | no data | 8030 | no data
UNIT 2 | no data | 02-HPL-1211-12 | HTT-2007/ | PIPE RACK 1ST LEVEL (NORTH) BR:12(22/24) | no data | PIPE RACK 1ST LEVEL | HEAT TRACE | no data | no data | no data | no data | no data | no data | no data | no data | no data | no data | no data | 6790.0 | no data | 8031 | no data
UNIT 2 | no data | 02-HPL-1211-13 | HTT-2101/HTT-2102/HTT-2103/HTT-2104/HTT-2110/ | PIPE RACK 1ST LEVEL (NORTH) BR:13(25/27) | no data | PIPE RACK 1ST LEVEL | HEAT TRACE | no data | no data | no data | no data | no data | no data | no data | no data | no data | no data | no data | 6835.0 | no data | 8032 | no data
UNIT 2 | no data | 02-HPL-1211-14 | HTT-2574/HTT-2029/ | PIPE RACK 1ST LEVEL (NORTH) BR:14(26/28) | no data | PIPE RACK 1ST LEVEL | HEAT TRACE | no data | no data | no data | no data | no data | no data | no data | no data | no data | no data | no data | 6949.0 | no data | 8033 | no data
UNIT 2 | no data | 02-HPL-1211-15 | HTT-2277/ | PIPE RACK 1ST LEVEL (NORTH) BR:15(29/31) | no data | PIPE RACK 1ST LEVEL | HEAT TRACE | no data | no data | no data | no data | no data | no data | no data | no data | no data | no data | no data | 6899.0 | no data | 8034 | no data
UNIT 1 | NO | 01-VHIS926 | FW TO IP DRUM FT-HIS902A HI ROOT | HRSG UPPER WEST | no data |  | HRSG/ IP DRUM | IP ECONOMIZER OUTLET FLOW TRANSMITTER ISOLATION | NA | no | 2080_00004‐2 | OPEN | NO DATA | WATER | 3/4" | NO DATA | 5628.0 | NOT CHECKED | 4790.0 | NO DATA | 8035 | no data
UNIT 1 | NO | 01-VHIS927 | FW TO IP DRUM FT-HIS902A HI BLOCK | HRSG UPPER WEST | no data |  | HRSG/ IP DRUM | IP ECONOMIZER OUTLET FLOW TRANSMITTER ISOLATION | NA | no | 2080_00004‐2 | OPEN | NO DATA | WATER | 3/4" | NO DATA | 5629.0 | NOT CHECKED | 4789.0 | NO DATA | 8036 | no data
UNIT 2 | no data | 02-HPL-1211-16 | 02-ENC-HLS801/ | PIPE RACK 1ST LEVEL (NORTH) BR:16(30/32) | no data | PIPE RACK 1ST LEVEL | HEAT TRACE | no data | no data | no data | no data | no data | no data | no data | no data | no data | no data | no data | 479.0 | no data | 8037 | no data
UNIT 2 | no data | 02-HPL-1211-17 | 02-ENC-BFW734/ | PIPE RACK 1ST LEVEL (NORTH) BR:17(33/35) | no data | PIPE RACK 1ST LEVEL | HEAT TRACE | no data | no data | no data | no data | no data | no data | no data | no data | no data | no data | no data | 458.0 | no data | 8038 | no data
UNIT 2 | no data | 02-HPL-1211-19 | 02-ENC-BFW141A/02-ENC-BFW141B/02-ENC-BFW125/02-ENC-BFW135/ | PIPE RACK 1ST LEVEL (NORTH) BR:19(37/39) | no data | PIPE RACK 1ST LEVEL | HEAT TRACE | no data | no data | no data | no data | no data | no data | no data | no data | no data | no data | no data | 448.0 | no data | 8039 | no data
BOP | PRINTING | 00-VFPS801 | ELECTRIC FIRE PUMP INLET BLOCK VALVE | FIRE PUMP ECLOSURE | SWS/TANK/FIRE PROTECTION/FIRE PUMPS | FIRE PUMPS | NO DATA | NO DATA | GATE VALVE | SWS | NO DATA | OPEN | CLOSED | NO DATA | NO DATA | 5631.0 | 1728.0 | NOT CHECKED | 3901.0 | NO DATA | 8040 | no data
BOP | PRINTING | 00-VFPS802 | ELECTRIC FIRE PUMP DISCHARGE VALVE | FIRE PUMP ECLOSURE | SWS/TANK/FIRE PROTECTION/FIRE PUMPS | FIRE PUMPS | NO DATA | NO DATA | NO DATA | SWS | NO DATA | OPEN | CLOSED | NO DATA | NO DATA | 5632.0 | 1729.0 | NOT CHECKED | 3900.0 | NO DATA | 8041 | no data
BOP | PRINTING | 00-VFPS803 | DIESEL FIRE PUMP INLET SUCTION VALVE | FIRE PUMP ECLOSURE | SWS/TANK/FIRE PROTECTION/FIRE PUMPS | FIRE PUMPS | NO DATA | NO DATA | GATE VALVE | SWS | NO DATA | OPEN | CLOSED | NO DATA | NO DATA | 5638.0 | 1730.0 | NOT CHECKED | 3230.0 | NO DATA | 8042 | no data
BOP | PRINTING | 00-VFPS804 | DIESEL FIRE PUMP OUTLET BLOCK VALVE | FIRE PUMP ECLOSURE | SWS/TANK/FIRE PROTECTION/FIRE PUMPS | FIRE PUMPS | NO DATA | NO DATA | GATE VALVE | SWS | NO DATA | OPEN | CLOSED | NO DATA | NO DATA | 5639.0 | 1731.0 | NOT CHECKED | 3231.0 | NO DATA | 8043 | no data
BOP | PRINTING | 00-VFPS805 | ELECTRIC FIRE PUMP RECERC VALVE | FIRE PUMP ECLOSURE | SWS/TANK/FIRE PROTECTION/FIRE PUMPS | FIRE PUMPS | NO DATA | NO DATA | BUTTERFLY VALVE | SWS | NO DATA | CLOSED | CLOSED | NO DATA | NO DATA | 5636.0 | 1732.0 | NOT CHECKED | 3903.0 | NO DATA | 8044 | no data
BOP | PRINTING | 00-VFPS806 | DIESEL FIRE PUMP RECERC ISO | FIRE PUMP ECLOSURE | SWS/TANK/FIRE PROTECTION/FIRE PUMPS | FIRE PUMPS | NO DATA | NO DATA | ISO | SWS | NO DATA | OPEN | CLOSED | NO DATA | NO DATA | NO DATA | NO DATA | NOT CHECKED | 3233.0 | NO DATA | 8045 | no data
BOP | PRINTING | 00-VFPS808 | FIRE PUMP RECIRC ISO AFTER FLOW TRANSMITTER | FIRE PUMP ECLOSURE | SWS/TANK/FIRE PROTECTION/FIRE PUMPS | FIRE PUMPS | NO DATA | NO DATA | ISO | SWS | NO DATA | OPEN | CLOSED | NO DATA | NO DATA | NO DATA | NO DATA | NOT CHECKED | 4580.0 | NO DATA | 8046 | no data
BOP | PRINTING | 00-VFPS809 | ELECTRIC JOCKEY PUMP INLET VALVE | FIRE PUMP ECLOSURE | SWS/TANK/FIRE PROTECTION/FIRE PUMPS | FIRE PUMPS | NO DATA | JOCKEY PUMP SUCTION SHUT-OFF | VALVE | SWS | QZ0386‐P&ID | OPEN | CLOSED | WATER | 1.25 | 5642.0 | 1733.0 | NOT CHECKED | 3910.0 | NO DATA | 8047 | no data
BOP | PRINTING | 00-VFPS810 | ELECTRIC JOCKEY PUMP OUTLET BLOCK VALVE | FIRE PUMP ECLOSURE | SWS/TANK/FIRE PROTECTION/FIRE PUMPS | FIRE PUMPS | NO DATA | NO DATA | VALVE | SWS | NO DATA | OPEN | CLOSED | NO DATA | NO DATA | 5643.0 | 1734.0 | NOT CHECKED | 3911.0 | NO DATA | 8048 | no data
BOP | PRINTING | 00-VFPS817 | DIESEL FIRE PUMP SUCTION ISO | FIRE PUMP ECLOSURE | SWS/TANK/FIRE PROTECTION/FIRE PUMPS | FIRE PUMPS | NO DATA | NO DATA | ISO | SWS | NO DATA | OPEN | CLOSED | NO DATA | NO DATA | NO DATA | NO DATA | NOT CHECKED | 3234.0 | NO DATA | 8049 | no data
BOP | PRINTING | 00-VFPS820 | DIESEL FIRE PUMP FUEL SUPPLY ISO | FIRE PUMP ECLOSURE | SWS/TANK/FIRE PROTECTION/FIRE PUMPS | FIRE PUMPS | NO DATA | NO DATA | ISO | SWS | NO DATA | OPEN | CLOSED | NO DATA | NO DATA | NO DATA | NO DATA | NOT CHECKED | 3229.0 | NO DATA | 8050 | no data
UNIT 1 | NO | 01-VHIS928 | FW TO IP DRUM FT-HIS902A LO ROOT | HRSG UPPER WEST | no data |  | HRSG/ IP DRUM | IP ECONOMIZER OUTLET FLOW TRANSMITTER ISOLATION | NA | no | 2080_00004‐2 | OPEN | NO DATA | WATER | 3/4" | NO DATA | 5630.0 | NOT CHECKED | 4792.0 | NO DATA | 8051 | no data
UNIT 1 | NO | 01-VHIS929 | FW TO IP DRUM FT-HIS902A LO BLOCK | HRSG UPPER WEST | no data |  | HRSG/ IP DRUM | IP ECONOMIZER OUTLET FLOW TRANSMITTER ISOLATION | NA | no | 2080_00004‐2 | OPEN | NO DATA | WATER | 3/4" | NO DATA | 5631.0 | NOT CHECKED | 4791.0 | NO DATA | 8052 | no data
UNIT 1 | NO | 01-VHIS930 | FW TO IP DRUM FT-HIS902B LO ROOT | HRSG UPPER WEST | no data |  | HRSG/ IP DRUM | IP ECONOMIZER OUTLET FLOW TRANSMITTER ISOLATION | NA | no | 2080_00004‐2 | OPEN | NO DATA | WATER | 3/4" | NO DATA | 5632.0 | NOT CHECKED | 4796.0 | NO DATA | 8053 | no data
UNIT 1 | NO | 01-VHIS931 | FW TO IP DRUM FT-HIS902B LO BLOCK | HRSG UPPER WEST | no data |  | HRSG/ IP DRUM | IP ECONOMIZER OUTLET FLOW TRANSMITTER ISOLATION | NA | no | 2080_00004‐2 | OPEN | NO DATA | WATER | 3/4" | NO DATA | 5633.0 | NOT CHECKED | 4795.0 | NO DATA | 8054 | no data
UNIT 1 | NO | 01-VHIS939 | IP DRUM LE-HIS903/LG-HIS903B UPPER ROOT | HRSG UPPER EAST | no data |  | HRSG/ IP DRUM | IP DRUM LEVEL GAUGE ISOLATION | NA | no | 2080_00004‐2 | OPEN | NO DATA | WATER/STEAM | 2" | NO DATA | 5643.0 | NOT CHECKED | 7495.0 | NO DATA | 8055 | no data
UNIT 1 | NO | 01-VHIS940 | IP DRUM LE-HIS903/LG-HIS903B UPPER BLOCK | HRSG UPPER EAST | no data |  | HRSG/ IP DRUM | IP DRUM LEVEL GAUGE ISOLATION | NA | no | 2080_00004‐2 | OPEN | NO DATA | WATER/STEAM | 2" | NO DATA | 5644.0 | NOT CHECKED | 7494.0 | NO DATA | 8056 | no data
UNIT 1 | NO | 01-VHIS941 | IP DRUM LE-HIS903/LG-HIS903B DRAIN ROOT | HRSG UPPER EAST | no data |  | HRSG/ IP DRUM | IP DRUM LEVEL GAUGE DRAIN | DRAIN | no | 2080_00004‐2 | CLOSED | NO DATA | WATER/STEAM | 2" | NO DATA | 5645.0 | NOT CHECKED | 7491.0 | NO DATA | 8057 | no data
UNIT 1 | NO | 01-VHIS942 | IP DRUM LE-HIS903/LG-HIS903B DRAIN BLOCK | HRSG UPPER EAST | no data |  | HRSG/ IP DRUM | IP DRUM LEVEL GAUGE DRAIN | DRAIN | no | 2080_00004‐2 | CLOSED | NO DATA | WATER/STEAM | 2" | NO DATA | 5646.0 | NOT CHECKED | 7490.0 | NO DATA | 8058 | no data
UNIT 1 | NO | 01-VHIS943 | IP DRUM LG-HIS903A UPPER ROOT | HRSG UPPER WEST | no data |  | HRSG/ IP DRUM | IP DRUM LEVEL GAUGE ISOLATION | NA | no | 2080_00004‐2 | OPEN | NO DATA | WATER/STEAM | 2" | NO DATA | 5647.0 | NOT CHECKED | 7503.0 | NO DATA | 8059 | no data
UNIT 1 | NO | 01-VHIS944 | IP DRUM LG-HIS903B DRAIN ROOT | HRSG UPPER EAST | no data |  | HRSG/ IP DRUM | IP DRUM LEVEL GAUGE DRAIN | DRAIN | no | 2080_00004‐2 | CLOSED | NO DATA | WATER/STEAM | 2" | NO DATA | 5648.0 | NOT CHECKED | 7504.0 | NO DATA | 8060 | no data
UNIT 1 | NO | 01-VHIS945 | IP DRUM LG-HIS903A DRAIN BLOCK | HRSG UPPER WEST | no data |  | HRSG/ IP DRUM | IP DRUM LEVEL GAUGE DRAIN | DRAIN | no | 2080_00004‐2 | CLOSED | NO DATA | WATER/STEAM | 2" | NO DATA | 5649.0 | NOT CHECKED | 7498.0 | NO DATA | 8061 | no data
UNIT 1 | NO | 01-VHIS946 | IP DRUM LG-HIS903A DRAIN ROOT | HRSG UPPER WEST | no data |  | HRSG/ IP DRUM | IP DRUM LEVEL GAUGE DRAIN | DRAIN | no | 2080_00004‐2 | CLOSED | NO DATA | WATER/STEAM | 2" | NO DATA | 5650.0 | NOT CHECKED | 7499.0 | NO DATA | 8062 | no data
UNIT 1 | NO | 01-VHIS947 | IP DRUM LG-HIS903A LOWER BLOCK | HRSG UPPER WEST | no data |  | HRSG/ IP DRUM | IP DRUM LEVEL GAUGE ISOLATION | NA | no | 2080_00004‐2 | OPEN | NO DATA | WATER/STEAM | 2" | NO DATA | 5651.0 | NOT CHECKED | 7500.0 | NO DATA | 8063 | no data
UNIT 1 | NO | 01-VHIS948 | IP DRUM LG-HIS903A UPPER BLOCK | HRSG UPPER WEST | no data |  | HRSG/ IP DRUM | IP DRUM LEVEL GAUGE ISOLATION | NA | no | 2080_00004‐2 | OPEN | NO DATA | WATER/STEAM | 2" | NO DATA | 5652.0 | NOT CHECKED | 7502.0 | NO DATA | 8064 | no data
UNIT 1 | NO | 01-VHIS949 | IP DRUM LG-HIS903A LOWER ROOT | HRSG UPPER WEST | no data |  | HRSG/ IP DRUM | IP DRUM LEVEL GAUGE ISOLATION | NA | no | 2080_00004‐2 | OPEN | NO DATA | WATER/STEAM | 2" | NO DATA | 5653.0 | NOT CHECKED | 7501.0 | NO DATA | 8065 | no data
UNIT 1 | NO | 01-VHIS950 | IP DRUM LT-HIS903A UPPER ROOT | HRSG UPPER EAST | no data |  | HRSG/ IP DRUM | IP DRUM LEVEL TRANSMITTER ISOLATION | NA | no | 2080_00004‐2 | OPEN | NO DATA | WATER/STEAM | 1" | NO DATA | 5654.0 | NOT CHECKED | 7508.0 | NO DATA | 8066 | no data
UNIT 1 | NO | 01-VHIS951 | IP DRUM LT-HIS903A UPPER BLOCK | HRSG UPPER EAST | no data |  | HRSG/ IP DRUM | IP DRUM LEVEL TRANSMITTER ISOLATION | NA | no | 2080_00004‐2 | OPEN | NO DATA | WATER/STEAM | 1" | NO DATA | 5655.0 | NOT CHECKED | 7507.0 | NO DATA | 8067 | no data
UNIT 1 | NO | 01-VHIS952 | IP DRUM LT-HIS903A LOWER ROOT | HRSG UPPER EAST | no data |  | HRSG/ IP DRUM | IP DRUM LEVEL TRANSMITTER ISOLATION | NA | no | 2080_00004‐2 | OPEN | NO DATA | WATER/STEAM | 1" | NO DATA | 5656.0 | NOT CHECKED | 7506.0 | NO DATA | 8068 | no data
UNIT 1 | NO | 01-VHIS953 | IP DRUM LT-HIS903A LOWER BLOCK | HRSG UPPER EAST | no data |  | HRSG/ IP DRUM | IP DRUM LEVEL TRANSMITTER ISOLATION | NA | no | 2080_00004‐2 | OPEN | NO DATA | WATER/STEAM | 1" | NO DATA | 5657.0 | NOT CHECKED | 7505.0 | NO DATA | 8069 | no data
UNIT 1 | NO | 01-VHIS954 | IP DRUM LT-HIS903B UPPER ROOT | HRSG UPPER WEST | no data |  | HRSG/ IP DRUM | IP DRUM LEVEL TRANSMITTER ISOLATION | NA | no | 2080_00004‐2 | OPEN | NO DATA | WATER/STEAM | 1" | NO DATA | 5658.0 | NOT CHECKED | 7512.0 | NO DATA | 8070 | no data
UNIT 1 | NO | 01-VHIS955 | IP DRUM LT-HIS903B UPPER BLOCK | HRSG UPPER WEST | no data |  | HRSG/ IP DRUM | IP DRUM LEVEL TRANSMITTER ISOLATION | NA | no | 2080_00004‐2 | OPEN | NO DATA | WATER/STEAM | 1" | NO DATA | 5659.0 | NOT CHECKED | 7511.0 | NO DATA | 8071 | no data
UNIT 1 | NO | 01-VHIS956 | IP DRUM LT-HIS903B LOWER ROOT | HRSG UPPER WEST | no data |  | HRSG/ IP DRUM | IP DRUM LEVEL TRANSMITTER ISOLATION | NA | no | 2080_00004‐2 | OPEN | NO DATA | WATER/STEAM | 1" | NO DATA | 5660.0 | NOT CHECKED | 7510.0 | NO DATA | 8072 | no data
UNIT 1 | NO | 01-VHIS957 | IP DRUM LT-HIS903B LOWER BLOCK | HRSG UPPER WEST | no data |  | HRSG/ IP DRUM | IP DRUM LEVEL TRANSMITTER ISOLATION | NA | no | 2080_00004‐2 | OPEN | NO DATA | WATER/STEAM | 1" | NO DATA | 5661.0 | NOT CHECKED | 7509.0 | NO DATA | 8073 | no data
UNIT 1 | NO | 01-VHIS958 | IP DRUM LT-HIS903C UPPER ROOT | HRSG UPPER WEST | no data |  | HRSG/ IP DRUM | IP DRUM LEVEL TRANSMITTER ISOLATION | NA | no | 2080_00004‐2 | OPEN | NO DATA | WATER/STEAM | 1" | NO DATA | 5662.0 | NOT CHECKED | 7516.0 | NO DATA | 8074 | no data
UNIT 1 | NO | 01-VHIS959 | IP DRUM LT-HIS903C UPPER BLOCK | HRSG UPPER WEST | no data |  | HRSG/ IP DRUM | IP DRUM LEVEL TRANSMITTER ISOLATION | NA | no | 2080_00004‐2 | OPEN | NO DATA | WATER/STEAM | 1" | NO DATA | 5663.0 | NOT CHECKED | 7515.0 | NO DATA | 8075 | no data
UNIT 1 | NO | 01-VHIS960 | IP DRUM LT-HIS903C LOWER ROOT | HRSG UPPER WEST | no data |  | HRSG/ IP DRUM | IP DRUM LEVEL TRANSMITTER ISOLATION | NA | no | 2080_00004‐2 | OPEN | NO DATA | WATER/STEAM | 1" | NO DATA | 5664.0 | NOT CHECKED | 7514.0 | NO DATA | 8076 | no data
UNIT 1 | NO | 01-VHIS961 | IP DRUM LT-HIS903C LOWER BLOCK | HRSG UPPER WEST | no data |  | HRSG/ IP DRUM | IP DRUM LEVEL TRANSMITTER ISOLATION | NA | no | 2080_00004‐2 | OPEN | NO DATA | WATER/STEAM | 1" | NO DATA | 5665.0 | NOT CHECKED | 7513.0 | NO DATA | 8077 | no data
UNIT 1 | NO | 01-VHIS963 | IP DRUM PIT-HIS903A ROOT | IP DRUM LANDING | no data |  | HRSG/ IP DRUM | IP DRUM PRESSURE TRANSMITTER ISOLATION | NA | no | 2080_00004‐2 | OPEN | NO DATA | WATER/STEAM | 3/4" | NO DATA | 5666.0 | NOT CHECKED | 7526.0 | NO DATA | 8078 | no data
UNIT 1 | NO | 01-VHIS964 | IP DRUM PIT-HIS903A BLOCK | IP DRUM LANDING | no data |  | HRSG/ IP DRUM | IP DRUM PRESSURE TRANSMITTER ISOLATION | NA | no | 2080_00004‐2 | OPEN | NO DATA | WATER/STEAM | 3/4" | NO DATA | 5667.0 | NOT CHECKED | 7525.0 | NO DATA | 8079 | no data
UNIT 1 | NO | 01-VHIS965 | IP DRUM PIT-HIS903B ROOT | IP DRUM LANDING | no data |  | HRSG/ IP DRUM | IP DRUM PRESSURE TRANSMITTER ISOLATION | NA | no | 2080_00004‐2 | OPEN | NO DATA | WATER/STEAM | 3/4" | NO DATA | 5668.0 | NOT CHECKED | 7528.0 | NO DATA | 8080 | no data
UNIT 1 | NO | 01-VHIS966 | IP DRUM PIT-HIS903B BLOCK | IP DRUM LANDING | no data |  | HRSG/ IP DRUM | IP DRUM PRESSURE TRANSMITTER ISOLATION | NA | no | 2080_00004‐2 | OPEN | NO DATA | WATER/STEAM | 3/4" | NO DATA | 5669.0 | NOT CHECKED | 7527.0 | NO DATA | 8081 | no data
UNIT 1 | NO | 01-VHIS967 | IP DRUM PIT-HIS903C ROOT | IP DRUM LANDING | no data |  | HRSG/ IP DRUM | IP DRUM PRESSURE TRANSMITTER ISOLATION | NA | no | 2080_00004‐2 | OPEN | NO DATA | WATER/STEAM | 3/4" | NO DATA | 5670.0 | NOT CHECKED | 7530.0 | NO DATA | 8082 | no data
UNIT 1 | NO | 01-VHIS968 | IP DRUM PIT-HIS903C BLOCK | IP DRUM LANDING | no data |  | HRSG/ IP DRUM | IP DRUM PRESSURE TRANSMITTER ISOLATION | NA | no | 2080_00004‐2 | OPEN | NO DATA | WATER/STEAM | 3/4" | NO DATA | 5671.0 | NOT CHECKED | 7529.0 | NO DATA | 8083 | no data
UNIT 1 | NO | 01-VHIS969 | IP DRUM PI-HIS903 ROOT | IP DRUM LANDING | no data |  | HRSG/ IP DRUM | IP DRUM PRESSURE INDICATOR ISOLATION | NA | no | 2080_00004‐2 | OPEN | NO DATA | WATER/STEAM | 3/4" | NO DATA | 5672.0 | NOT CHECKED | 7524.0 | NO DATA | 8084 | no data
UNIT 1 | NO | 01-VHIS970 | IP DRUM PI-HIS903 BLOCK | IP DRUM LANDING | no data |  | HRSG/ IP DRUM | IP DRUM PRESSURE INDICATOR ISOLATION | NA | no | 2080_00004‐2 | OPEN | NO DATA | WATER/STEAM | 3/4" | NO DATA | 5673.0 | NOT CHECKED | 7523.0 | NO DATA | 8085 | no data
UNIT 1 | NO | 01-VHIS975 | IP STEAM SPARGING CHECK VALVE | HRSG LOWER WEST | no data |  | NO DATA | IP STEAM SPARGING CHECK VALVE | NA | no | 2080_00004‐2 | NO DATA | NO DATA | STEAM | 3" | NO DATA | 5678.0 | NOT CHECKED | 7792.0 | NO DATA | 8086 | no data
UNIT 2 | no data | 02-HPL-1211-20 | HTT-2647/HTT-2006/ | PIPE RACK 1ST LEVEL (NORTH) BR:20(38/40) | no data | PIPE RACK 1ST LEVEL | HEAT TRACE | no data | no data | no data | no data | no data | no data | no data | no data | no data | no data | no data | 6969.0 | no data | 8087 | no data
UNIT 1 | NO | 01-VHIS979 | IP DRUM LE-HIS903/LG-HIS903B LOWER BLOCK | HRSG UPPER EAST | no data |  | HRSG/ IP DRUM | IP DRUM LEVEL GAUGE ISOLATION | NA | no | 2080_00004‐2 | OPEN | NO DATA | WATER/STEAM | 2" | NO DATA | 5683.0 | NOT CHECKED | 7492.0 | NO DATA | 8088 | no data
UNIT 2 | no data | 02-HPL-1211-21 | HTT-2040/HTT-2039/HTT-2041/HTT-2655/ | PIPE RACK 1ST LEVEL (NORTH) BR:21(41/43) | no data | PIPE RACK 1ST LEVEL | HEAT TRACE | no data | no data | no data | no data | no data | no data | no data | no data | no data | no data | no data | 6808.0 | no data | 8089 | no data
UNIT 1 | NO | 01-VHIS985 | IP SH OUTLET PI-HIS905 ROOT | UNDER HRSG | no data |  | NO DATA | IP SUPERHEATED STEAM PRESSURE INDICATION ISOLATION | NA | no | 2080_00004‐3 | NO DATA | NO DATA | STEAM | 3/4" | NO DATA | 5686.0 | NOT CHECKED | 7742.0 | NO DATA | 8090 | no data
UNIT 1 | NO | 01-VHIS986 | IP SH OUTLET PI-HIS905 BLOCK | UNDER HRSG | no data |  | NO DATA | IP SUPERHEATED STEAM PRESSURE INDICATION ISOLATION | NA | no | 2080_00004‐3 | NO DATA | NO DATA | STEAM | 3/4" | NO DATA | 5687.0 | NOT CHECKED | 7741.0 | NO DATA | 8091 | no data
UNIT 1 | NO | 01-VHIS987 | IP SH OUTLET PT-HIS905 ROOT | UNDER HRSG | no data |  | NO DATA | IP SUPERHEATED STEAM PRESSURE TRANSMITTER ISOLATION | NA | no | 2080_00004‐3 | NO DATA | NO DATA | STEAM | 3/4" | NO DATA | 5688.0 | NOT CHECKED | 7744.0 | NO DATA | 8092 | no data
UNIT 1 | NO | 01-VHIS988 | IP SH OUTLET PT-HIS905 BLOCK | UNDER HRSG | no data |  | NO DATA | IP SUPERHEATED STEAM PRESSURE TRANSMITTER ISOLATION | NA | no | 2080_00004‐3 | NO DATA | NO DATA | STEAM | 3/4" | NO DATA | 5689.0 | NOT CHECKED | 7743.0 | NO DATA | 8093 | no data
UNIT 1 | NO | 01-VHIS989 | IP NRV (STOP CHECK) | UNDER HRSG | no data |  | NO DATA | IP NRV (STOP CHECK) | NA | no | 2080_00004‐3 | NO DATA | NO DATA | STEAM | 8" | NO DATA | 5690.0 | NOT CHECKED | 7729.0 | NO DATA | 8094 | no data
UNIT 1 | NO | 01-VHIS991 | IP DRUM INLET CHEMICAL INJECTION CHECK VALVE | NO DATA | no data | NO DATA | NO DATA | IP DRUM INLET CHEMICAL INJECTION CHECK VALVE | NA | no | 2080_00004‐2 | NO DATA | NO DATA | WATER | 1" | NO DATA | 5691.0 | NOT CHECKED | 7488.0 | NO DATA | 8095 | no data
UNIT 1 | NO | 01-VHIS993 | IP DRUM LE-HIS903/LG-HIS903B LOWER ROOT | HRSG UPPER EAST | no data |  | HRSG/ IP DRUM | IP DRUM LEVEL GAUGE ISOLATION | NA | no | 2080_00004‐2 | OPEN | NO DATA | WATER/STEAM | 2" | NO DATA | 5693.0 | NOT CHECKED | 7493.0 | NO DATA | 8096 | no data
UNIT 1 | NO | 01-VHIS994 | IP STEAM FT-HIS905A UPPER ROOT | UNDER HRSG | no data |  | NO DATA | IP SUPERHEATED STEAM FLOW INDICATION ISOLATION | NA | no | 2080_00004‐3 | NO DATA | NO DATA | STEAM | 3/4" | NO DATA | 5694.0 | NOT CHECKED | 7775.0 | NO DATA | 8097 | no data
UNIT 1 | NO | 01-VHIS995 | IP STEAM FT-HIS905A UPPER BLOCK | UNDER HRSG | no data |  | NO DATA | IP SUPERHEATED STEAM FLOW INDICATION ISOLATION | NA | no | 2080_00004‐3 | NO DATA | NO DATA | STEAM | 3/4" | NO DATA | 5695.0 | NOT CHECKED | 7774.0 | NO DATA | 8098 | no data
UNIT 1 | PRINTED | 01-VCCW231 | CONTROIL COOLER CCW INLET DRAIN | ST BASEMENT | CCW/CONTROL OIL/COOLER | ST BASEMENT | NO DATA | NO DATA | DRAIN | CCW | NO DATA | CLOSED | OPEN | NO DATA | NO DATA | NO DATA | NO DATA | NOT CHECKED | 2587.0 | NO DATA | 8099 | no data
UNIT 2 | PRINTED | 02-VCCW231 | CONTROIL COOLER CCW INLET DRAIN | ST BASEMENT | CCW/CONTROL OIL/COOLER | ST BASEMENT | NO DATA | NO DATA | DRAIN | CCW | NO DATA | CLOSED | OPEN | NO DATA | NO DATA | NO DATA | NO DATA | NOT CHECKED | 2588.0 | NO DATA | 8100 | no data
UNIT 1 | PRINTED | 01-VCCW195 | CONTROIL COOLER CCW INLET DRAIN(CCW) | ST BASEMENT | CCW/CONTROL OIL/COOLER | ST BASEMENT | NO DATA | DRAIN | DRAIN | CCW | PD-275A | CLOSED | OPEN | WATER/GLYCOL | 0.75" | 1126.0 | 4783.0 | NOT CHECKED | 2589.0 | NO DATA | 8101 | no data
UNIT 2 | PRINTED | 02-VCCW195 | CONTROIL COOLER CCW INLET DRAIN(CCW) | ST BASEMENT | CCW/CONTROL OIL/COOLER | ST BASEMENT | NO DATA | DRAIN | DRAIN | CCW | PD-275B | CLOSED | OPEN | WATER/GLYCOL | 0.75" | 2637.0 | 9270.0 | NOT CHECKED | 2590.0 | NO DATA | 8102 | no data
UNIT 1 | PRINTED | 01-VCCW161 | CONTROIL COOLER CCW INLET VENT(CCW) | ST BASEMENT | CCW/CONTROL OIL/COOLER | ST BASEMENT | NO DATA | VENT | VENT | CCW | PD-275A | CLOSED | OPEN | WATER/GLYCOL | 0.75" | 1092.0 | 4749.0 | NOT CHECKED | 2591.0 | NO DATA | 8103 | no data
UNIT 2 | PRINTED | 02-VCCW161 | CONTROIL COOLER CCW INLET VENT(CCW) | ST BASEMENT | CCW/CONTROL OIL/COOLER | ST BASEMENT | NO DATA | VENT | VENT | CCW | PD-275B | CLOSED | OPEN | WATER/GLYCOL | 0.75" | 2603.0 | 9236.0 | NOT CHECKED | 2592.0 | NO DATA | 8104 | no data
UNIT 1 | PRINTED | 01-VCCW165 | CONTROIL COOLER CCW OUTLET DRAIN(CCW) | ST BASEMENT | CCW/CONTROL OIL/COOLER | ST BASEMENT | NO DATA | DRAIN | DRAIN | CCW | PD-275A | CLOSED | OPEN | WATER/GLYCOL | 0.75" | 1096.0 | 4753.0 | NOT CHECKED | 2593.0 | NO DATA | 8105 | no data
UNIT 2 | PRINTED | 02-VCCW165 | CONTROIL COOLER CCW OUTLET DRAIN(CCW) | ST BASEMENT | CCW/CONTROL OIL/COOLER | ST BASEMENT | NO DATA | DRAIN | DRAIN | CCW | PD-275B | CLOSED | OPEN | WATER/GLYCOL | 0.75" | 2607.0 | 9240.0 | NOT CHECKED | 2594.0 | NO DATA | 8106 | no data
UNIT 1 | PRINTED | 01-VCCW147 | CONTROIL COOLER CCW OUTLET VENT(CCW) | ST BASEMENT | CCW/CONTROL OIL/COOLER | ST BASEMENT | NO DATA | VENT | VENT | CCW | PD-275A | CLOSED | OPEN | WATER/GLYCOL | 0.75" | 1078.0 | 4735.0 | NOT CHECKED | 2595.0 | NO DATA | 8107 | no data
UNIT 2 | PRINTED | 02-VCCW147 | CONTROIL COOLER CCW OUTLET VENT(CCW) | ST BASEMENT | CCW/CONTROL OIL/COOLER | ST BASEMENT | NO DATA | VENT | VENT | CCW | PD-275B | CLOSED | OPEN | WATER/GLYCOL | 0.75" | 2589.0 | 9222.0 | NOT CHECKED | 2596.0 | NO DATA | 8108 | no data
UNIT 2 | no data | 02-HPL-1211-22 | 02-ENC-CRH124/02-ENC-DWS723/02-ENC-HRH101/ | PIPE RACK 1ST LEVEL (NORTH) BR:22(42/44) | no data | PIPE RACK 1ST LEVEL | HEAT TRACE | no data | no data | no data | no data | no data | no data | no data | no data | no data | no data | no data | 463.0 | no data | 8109 | no data
UNIT 1 | NO | 01-VHIS996 | IP STEAM FT-HIS905A LOWER ROOT | UNDER HRSG | no data |  | NO DATA | IP SUPERHEATED STEAM FLOW INDICATION ISOLATION | NA | no | 2080_00004‐3 | NO DATA | NO DATA | STEAM | 3/4" | NO DATA | 5696.0 | NOT CHECKED | 7773.0 | NO DATA | 8110 | no data
UNIT 2 | no data | 02-HPL-1211-23 | HTT-2215/ | PIPE RACK 1ST LEVEL (NORTH) BR:23(45/47) | no data | PIPE RACK 1ST LEVEL | HEAT TRACE | no data | no data | no data | no data | no data | no data | no data | no data | no data | no data | no data | 6858.0 | no data | 8111 | no data
UNIT 1 | NO | 01-VHIS997 | IP STEAM FT-HIS905A LOWER BLOCK | UNDER HRSG | no data |  | NO DATA | IP SUPERHEATED STEAM FLOW INDICATION ISOLATION | NA | no | 2080_00004‐3 | NO DATA | NO DATA | STEAM | 3/4" | NO DATA | 5697.0 | NOT CHECKED | 7772.0 | NO DATA | 8112 | no data
UNIT 1 | NO | 01-VHLS801 | PREHEATER OUTLET DRAIN(HOT SIDE) ROOT | HRSG LOWER NE | no data |  | NO DATA | NO DATA | DRAIN | no | 2080_00006‐1 | CLOSED | NO DATA | NO DATA | NO DATA | NO DATA | 5700.0 | NOT CHECKED | 10273.0 | NO DATA | 8113 | no data
UNIT 1 | NO | 01-VHLS802 | PREHEATER OUTLET DRAIN (HOT SIDE) BLOCK | HRSG LOWER NE | no data |  | NO DATA | NO DATA | DRAIN | no | 2080_00006‐1 | CLOSED | NO DATA | NO DATA | NO DATA | NO DATA | 5701.0 | NOT CHECKED | 10259.0 | NO DATA | 8114 | no data
UNIT 1 | NO | 01-VHLS803 | LP ECON PIT901 ISO ROOT | HRSG LOWER NW | no data |  | NO DATA | NO DATA | ISO | no | 2080_00006‐1 | OPEN | NO DATA | NO DATA | NO DATA | NO DATA | 5702.0 | NOT CHECKED | 8320.0 | NO DATA | 8115 | no data
UNIT 1 | NO | 01-VHLS804 | LP ECON PIT901 ISO BLOCK | HRSG LOWER NW | no data |  | NO DATA | NO DATA | ISO | no | 2080_00006‐1 | OPEN | NO DATA | NO DATA | NO DATA | NO DATA | 5703.0 | NOT CHECKED | 8319.0 | NO DATA | 8116 | no data
UNIT 1 | NO | 01-VHLS807 | PREHEATER OUTLET DRAIN (COLD SIDE) ROOT | HRSG LOWER NE | no data |  | NO DATA | NO DATA | DRAIN | no | 2080_00006‐1 | CLOSED | NO DATA | NO DATA | NO DATA | NO DATA | 5706.0 | NOT CHECKED | 10258.0 | NO DATA | 8117 | no data
UNIT 1 | NO | 01-VHLS810 | PREHEATER OUTLET DRAIN(COLD SIDE) BLOCK | HRSG LOWER NE | no data |  | NO DATA | NO DATA | DRAIN | no | 2080_00006‐1 | CLOSED | NO DATA | NO DATA | NO DATA | NO DATA | 5709.0 | NOT CHECKED | 10272.0 | NO DATA | 8118 | no data
UNIT 2 | no data | 02-HPL-1211-24 | 02-ENC-HPS101/02-ENC-HHS911/02-ENC-BFW753/02-ENC-BFW741/ | PIPE RACK 1ST LEVEL (NORTH) BR:24(46/48) | no data | PIPE RACK 1ST LEVEL | HEAT TRACE | no data | no data | no data | no data | no data | no data | no data | no data | no data | no data | no data | 487.0 | no data | 8119 | no data
UNIT 2 | no data | 02-HPL-1211-29 | HTT-2011/ | PIPE RACK 1ST LEVEL (NORTH) BR:29(57/59) | no data | PIPE RACK 1ST LEVEL | HEAT TRACE | no data | no data | no data | no data | no data | no data | no data | no data | no data | no data | no data | 6792.0 | no data | 8120 | no data
UNIT 1 | NO | 01-VHLS811 | LP STEAM PIT-919C ISO ROOT | HRSG LOWER WEST | no data |  | NO DATA | NO DATA | ISO | no | 2080_00003‐2 | NO DATA | NO DATA | NO DATA | NO DATA | NO DATA | 5710.0 | NOT CHECKED | 8464.0 | NO DATA | 8121 | no data
UNIT 2 | no data | 02-HPL-1217-01 | 02-ENC-HPS110/02-ENC-AXS401/02-ENC-BFW714/ | PIPE RACK 1ST LEVEL (SOUTH) BR:01(1/3) | no data | PIPE RACK 1ST LEVEL | HEAT TRACE | no data | no data | no data | no data | no data | no data | no data | no data | no data | no data | no data | 489.0 | no data | 8122 | no data
UNIT 1 | NO | 01-VHLS812 | LP STEAM PIT-919C ISO BLOCK | HRSG LOWER WEST | no data |  | NO DATA | NO DATA | ISO | no | 2080_00003‐2 | NO DATA | NO DATA | NO DATA | NO DATA | NO DATA | 5711.0 | NOT CHECKED | 8463.0 | NO DATA | 8123 | no data
UNIT 2 | no data | 02-HPL-1217-02 | HTT-2016/ | PIPE RACK 1ST LEVEL (SOUTH) BR:02(2/4) | no data | PIPE RACK 1ST LEVEL | HEAT TRACE | no data | no data | no data | no data | no data | no data | no data | no data | no data | no data | no data | 6796.0 | no data | 8124 | no data
UNIT 1 | NO | 01-VHLS813 | LP STEAM PIT-919B ISO ROOT | HRSG LOWER WEST | no data |  | NO DATA | NO DATA | ISO | no | 2080_00003‐2 | NO DATA | NO DATA | NO DATA | NO DATA | NO DATA | 5712.0 | NOT CHECKED | 8462.0 | NO DATA | 8125 | no data
UNIT 2 | no data | 02-HPL-1217-03 | 02-ENC-BFW407/02-ENC-BFW439/02-ENC-BFW435/02-ENC-BFW427/ | PIPE RACK 1ST LEVEL (SOUTH) BR:03(5/7) | no data | PIPE RACK 1ST LEVEL | HEAT TRACE | no data | no data | no data | no data | no data | no data | no data | no data | no data | no data | no data | 457.0 | no data | 8126 | no data
UNIT 1 | NO | 01-VHLS814 | LP STEAM PIT-919B ISO BLOCK | HRSG LOWER WEST | no data |  | NO DATA | NO DATA | ISO | no | 2080_00003‐2 | NO DATA | NO DATA | NO DATA | NO DATA | NO DATA | 5713.0 | NOT CHECKED | 8461.0 | NO DATA | 8127 | no data
UNIT 2 | no data | 02-HPL-1217-04 | HTT-2035/HTT-2038/HTT-2034/HTT-2033/ | PIPE RACK 1ST LEVEL (SOUTH) BR:04(6/8) | no data | PIPE RACK 1ST LEVEL | HEAT TRACE | no data | no data | no data | no data | no data | no data | no data | no data | no data | no data | no data | 6806.0 | no data | 8128 | no data
UNIT 1 | NO | 01-VHLS815 | LP STEAM PIT-919A ISO ROOT | HRSG LOWER WEST | no data |  | NO DATA | NO DATA | ISO | no | 2080_00003‐2 | NO DATA | NO DATA | NO DATA | NO DATA | NO DATA | 5714.0 | NOT CHECKED | 8460.0 | NO DATA | 8129 | no data
UNIT 2 | no data | 02-HPL-1217-05 | HTT-2264/ | PIPE RACK 1ST LEVEL (SOUTH) BR:05(9/11) | no data | PIPE RACK 1ST LEVEL | HEAT TRACE | no data | no data | no data | no data | no data | no data | no data | no data | no data | no data | no data | 6890.0 | no data | 8130 | no data
UNIT 1 | NO | 01-VHLS816 | LP STEAM PIT-919A ISO BLOCK | HRSG LOWER WEST | no data |  | NO DATA | NO DATA | ISO | no | 2080_00003‐2 | NO DATA | NO DATA | NO DATA | NO DATA | NO DATA | 5715.0 | NOT CHECKED | 8459.0 | NO DATA | 8131 | no data
UNIT 2 | no data | 02-HPL-1217-06 | HTT-2017/ | PIPE RACK 1ST LEVEL (SOUTH) BR:06(10/12) | no data | PIPE RACK 1ST LEVEL | HEAT TRACE | no data | no data | no data | no data | no data | no data | no data | no data | no data | no data | no data | 6797.0 | no data | 8132 | no data
UNIT 1 | NO | 01-VHLS817 | LP STEAM PI-919 ISO ROOT | HRSG LOWER WEST | no data |  | NO DATA | LP SUPERHEATED STEAM PRESSURE INDICATOR ISOLATION | ISO | no | 2080_00003‐2 | NO DATA | NO DATA | STEAM | 3/4" | NO DATA | 5716.0 | NOT CHECKED | 8458.0 | NO DATA | 8133 | no data
UNIT 2 | no data | 02-HPL-1217-07 | HTT-2111/HTT-2109/HTT-2108/HTT-2107/HTT-0136/ | PIPE RACK 1ST LEVEL (SOUTH) BR:07(13/15) | no data | PIPE RACK 1ST LEVEL | HEAT TRACE | no data | no data | no data | no data | no data | no data | no data | no data | no data | no data | no data | 6837.0 | no data | 8134 | no data
UNIT 1 | NO | 01-VHLS818 | LP STEAM PI-919 ISO BLOCK | HRSG LOWER WEST | no data |  | NO DATA | LP SUPERHEATED STEAM PRESSURE INDICATOR ISOLATION | ISO | no | 2080_00003‐2 | NO DATA | NO DATA | STEAM | 3/4" | NO DATA | 5717.0 | NOT CHECKED | 8457.0 | NO DATA | 8135 | no data
UNIT 2 | no data | 02-HPL-1217-08 | HTT-2588/HTT-2656/HTT-2001/ | PIPE RACK 1ST LEVEL (SOUTH) BR:08(14/16) | no data | PIPE RACK 1ST LEVEL | HEAT TRACE | no data | no data | no data | no data | no data | no data | no data | no data | no data | no data | no data | 6952.0 | no data | 8136 | no data
UNIT 1 | NO | 01-VHLS819 | LP STEAM FT-801A LOW SIDE ROOT | PIPE RACK 2ND | no data |  | HRSG | LP SUPERHEATED STEAM FLOW TRANSMITTER ISOLATION | NA | no | 2080_00003‐2 | NO DATA | NO DATA | STEAM | 3/4" | NO DATA | 5718.0 | NOT CHECKED | 8426.0 | NO DATA | 8137 | no data
UNIT 2 | no data | 02-HPL-1217-09 | HTT-2036/HTT-2037/HTT-0137/ | PIPE RACK 1ST LEVEL (SOUTH) BR:09(17/19) | no data | PIPE RACK 1ST LEVEL | HEAT TRACE | no data | no data | no data | no data | no data | no data | no data | no data | no data | no data | no data | 6807.0 | no data | 8138 | no data
UNIT 1 | NO | 01-VHLS820 | LP STEAM FT-801A LOW SIDE BLOCK | PIPE RACK 2ND | no data |  | HRSG | NO DATA | NO DATA | no | 2080_00003‐2 | NO DATA | NO DATA | NO DATA | NO DATA | NO DATA | 5719.0 | NOT CHECKED | 8425.0 | NO DATA | 8139 | no data
UNIT 2 | no data | 02-HPL-1217-10 | 02-ENC-HPS105/ | PIPE RACK 1ST LEVEL (SOUTH) BR:10(18/20) | no data | PIPE RACK 1ST LEVEL | HEAT TRACE | no data | no data | no data | no data | no data | no data | no data | no data | no data | no data | no data | 488.0 | no data | 8140 | no data
UNIT 1 | NO | 01-VHLS821 | LP STEAM FT-801A HIGH SIDE ROOT | PIPE RACK 2ND | no data |  | HRSG | NO DATA | NO DATA | no | 2080_00003‐2 | NO DATA | NO DATA | NO DATA | NO DATA | NO DATA | 5720.0 | NOT CHECKED | 8424.0 | NO DATA | 8141 | no data
UNIT 2 | no data | 02-HPL-1217-11 | 02-ENC-BFW339B/02-ENC-BFW339A/02-ENC-BFW331/ | PIPE RACK 1ST LEVEL (SOUTH) BR:11(21/23) | no data | PIPE RACK 1ST LEVEL | HEAT TRACE | no data | no data | no data | no data | no data | no data | no data | no data | no data | no data | no data | 455.0 | no data | 8142 | no data
UNIT 1 | NO | 01-VHLS822 | LP STEAM FT-801A HIGH SIDE BLOCK | PIPE RACK 2ND | no data |  | HRSG | NO DATA | NO DATA | no | 2080_00003‐2 | NO DATA | NO DATA | NO DATA | NO DATA | NO DATA | 5721.0 | NOT CHECKED | 8423.0 | NO DATA | 8143 | no data
UNIT 2 | no data | 02-HPL-1217-12 | HTT-0237/HTT-0214/HTT-2112/HTT-2113/ | PIPE RACK 1ST LEVEL (SOUTH) BR:12(22/24) | no data | PIPE RACK 1ST LEVEL | HEAT TRACE | no data | no data | no data | no data | no data | no data | no data | no data | no data | no data | no data | 6586.0 | no data | 8144 | no data
UNIT 1 | NO | 01-VHLS825 | LP STEAM FT-801B LOW SIDE ROOT | PIPE RACK 2ND | no data |  | HRSG | NO DATA | NO DATA | no | 2080_00003‐2 | NO DATA | NO DATA | NO DATA | NO DATA | NO DATA | 5724.0 | NOT CHECKED | 8430.0 | NO DATA | 8145 | no data
UNIT 1 | NO | 01-VHLS826 | LP STEAM FT-801B LOW SIDE BLOCK | PIPE RACK 2ND | no data |  | HRSG | NO DATA | NO DATA | no | 2080_00003‐2 | NO DATA | NO DATA | NO DATA | NO DATA | NO DATA | 5725.0 | NOT CHECKED | 8429.0 | NO DATA | 8146 | no data
UNIT 1 | NO | 01-VHLS827 | LP STEAM FT-801B HIGH SIDE ROOT | PIPE RACK 2ND | no data |  | HRSG | NO DATA | NO DATA | no | 2080_00003‐2 | NO DATA | NO DATA | NO DATA | NO DATA | NO DATA | 5726.0 | NOT CHECKED | 8428.0 | NO DATA | 8147 | no data
UNIT 2 | no data | 02-HPL-1217-13 | HTT-2028/ | PIPE RACK 1ST LEVEL (SOUTH) BR:13(25/27) | no data | PIPE RACK 1ST LEVEL | HEAT TRACE | no data | no data | no data | no data | no data | no data | no data | no data | no data | no data | no data | 6804.0 | no data | 8148 | no data
UNIT 1 | NO | 01-VHLS828 | LP STEAM FT-801B HIGH SIDE BLOCK | PIPE RACK 2ND | no data |  | HRSG | NO DATA | NO DATA | no | 2080_00003‐2 | NO DATA | NO DATA | NO DATA | NO DATA | NO DATA | 5727.0 | NOT CHECKED | 8427.0 | NO DATA | 8149 | no data
UNIT 2 | no data | 02-HPL-1217-14 | 02-ENC-HIS905/02-ENC-HIS905A/ | PIPE RACK 1ST LEVEL (SOUTH) BR:14(26/28) | no data | PIPE RACK 1ST LEVEL | HEAT TRACE | no data | no data | no data | no data | no data | no data | no data | no data | no data | no data | no data | 478.0 | no data | 8150 | no data
UNIT 1 | NO | 01-VHLS829 | PREHEATER COLD INLET DRAIN ROOT | HRSG LOWER NE | no data |  | NO DATA | PREHEATER DRAIN | DRAIN | no | 2080_00006‐1 | CLOSED | NO DATA | WATER | 2" | NO DATA | 5728.0 | NOT CHECKED | 10232.0 | NO DATA | 8151 | no data
UNIT 2 | no data | 02-HPL-1217-15 | HTT-2266/ | PIPE RACK 1ST LEVEL (SOUTH) BR:15(29/31) | no data | PIPE RACK 1ST LEVEL | HEAT TRACE | no data | no data | no data | no data | no data | no data | no data | no data | no data | no data | no data | 6892.0 | no data | 8152 | no data
UNIT 1 | NO | 01-VHLS830 | PREHEATER COLD INLET DRAIN BLOCK | HRSG LOWER NE | no data |  | NO DATA | PREHEATER DRAIN | DRAIN | no | 2080_00006‐1 | CLOSED | NO DATA | WATER | 2" | NO DATA | 5729.0 | NOT CHECKED | 10231.0 | NO DATA | 8153 | no data
BOP | PRINTING | 00-VFGS800A | NITROGEN GENERATOR"A" INLET | SCR AMMONIA TANKS AREA | FGS/NITROGEN GENERATOR | SCR AMMONIA TANKS | NITROGEN GENERATOR | NO DATA | NO DATA | FGS | NO DATA | OPEN | CLOSED | NO DATA | NO DATA | NO DATA | 1513.0 | NOT CHECKED | 9044.0 | NO DATA | 8154 | no data
BOP | PRINTING | 00-VFGS801A | NITROGEN GENERATOR"A" OUTLET BLOCK VALVE | SCR AMMONIA TANKS AREA | FGS/NITROGEN GENERATOR | SCR AMMONIA TANKS | NITROGEN GENERATOR | NO DATA | NO DATA | FGS | NO DATA | OPEN | CLOSED | NO DATA | NO DATA | NO DATA | 1515.0 | NOT CHECKED | 9045.0 | NO DATA | 8155 | no data
BOP | PRINTING | 00-VFGS800B | NITROGEN GENERATOR"B" INLET | SCR AMMONIA TANKS AREA | FGS/NITROGEN GENERATOR | SCR AMMONIA TANKS | NITROGEN GENERATOR | NO DATA | NO DATA | FGS | NO DATA | OPEN | CLOSED | NO DATA | NO DATA | NO DATA | 1514.0 | NOT CHECKED | 9047.0 | NO DATA | 8156 | no data
BOP | PRINTING | 00-VFGS801B | NITROGEN GENERATOR"B" OUTLET BLOCK VALVE | SCR AMMONIA TANKS AREA | FGS/NITROGEN GENERATOR | SCR AMMONIA TANKS | NITROGEN GENERATOR | NO DATA | NO DATA | FGS | NO DATA | OPEN | CLOSED | NO DATA | NO DATA | NO DATA | 1516.0 | NOT CHECKED | 9048.0 | NO DATA | 8157 | no data
UNIT 1 | HUNG | 89SS-1/Q91 | SFC TO U1 GENERATOR DISCONNECT | GCB LANDING | FIRE SIDE/GENERATOR/GCB/SFC | GCB LANDING | NO DATA | NO DATA | NO DATA | FIRE SIDE | NO DATA | CLOSED | OPEN | NO DATA | NO DATA | 5674.0 | 11165.0 | NOT CHECKED | 10876.0 | NO DATA | 8158 | no data
UNIT 2 | HUNG | 89SS-2/Q91 | SFC TO U2 GENERATOR DISCONNECT | GCB LANDING | FIRE SIDE/GENERATOR/GCB/SFC | GCB LANDING | NO DATA | NO DATA | DISCONNECT | FIRE SIDE | NO DATA | AUTO | OPEN | NO DATA | NO DATA | 5917.0 | 11178.0 | NOT CHECKED | 10877.0 | NO DATA | 8159 | no data
BOP | PRINTING | 00-FGS-JBX-03 | SFGS COMP N2 GEN HTR B | 01-LVB-PPL-2113, BR 26/28/30, OUTSIDE CHROMATOGRAPH BLDG | FGS NITROGEN GENERATOR B | CHROMATOGRAPH | PPL | NO DATA | 480 V CIRCUIT BREACKER | FGS | NO DATA | CLOSED | OPEN | NO DATA | NO DATA | 4111.0 | 146.0 | checked | 10878.0 | NO DATA | 8160 | no data
UNIT 1 | NO | 01-VHLS831 | DEAERATOR VENT #1 ISO ROOT | HRSG DA LANDING | no data | HRSG UPPER | NO DATA | DEAERATOR VENT ISO | ISO | no | 2080_00003‐1 | NO DATA | NO DATA | WATER | 2" | NO DATA | 5730.0 | NOT CHECKED | 3160.0 | NO DATA | 8161 | no data
UNIT 1 | PRINTING | 01MKC01GU101EXCITATIONCUBICLE | U1 EXCITATION FIELD BREAKER (FCB) | EXCITATION BUILDING | FIRE SIDE/GENERATOR | EXCITATION BUILDING | NO DATA | NO DATA | BREAKER | FIRE SIDE | NO DATA | RACKED IN | RACKED OUT | NO DATA | NO DATA | 6553.0 | 3217.0 | NOT CHECKED | 11545.0 | NO DATA | 8162 | no data
UNIT 1 | HUNG | 57GG-1/Q81 | U1 GCB GROUND (GENERATOR SIDE) | GCB LANDING | GENERATOR/GCB/GSU | GCB LANDING | NO DATA | NO DATA | NO DATA | GENERATOR | NO DATA | OPEN | CLOSED | NO DATA | NO DATA | 5835.0 | 11475.0 | NOT CHECKED | 11551.0 | NO DATA | 8163 | no data
UNIT 1 | HUNG | 57TG-1/Q82 | U1 GCB GROUND (TRANSFORMER SIDE) | GCB LANDING | GENERATOR/GCB/GSU | GCB LANDING | NO DATA | NO DATA | NO DATA | GENERATOR | NO DATA | OPEN | CLOSED | NO DATA | NO DATA | 5871.0 | 11814.0 | NOT CHECKED | 11552.0 | NO DATA | 8164 | no data
UNIT 1 | NO | 01-VHLS834 | DEAERATOR VENT #2 CHECK | HRSG DA LANDING | no data | HRSG UPPER | NO DATA | DEAERATOR VENT ISO | VENT | no | 2080_00003‐1 | NO DATA | NO DATA | WATER | 2" | NO DATA | 5733.0 | NOT CHECKED | 3161.0 | NO DATA | 8165 | no data
UNIT 1 | NO | 01-VHLS851 | PREHEATER COLD OUTLET VENT ROOT | HRSG LOWER NE | no data |  | NO DATA | PREHEATER INLET VENT | VENT | no | 2080_00006‐1 | CLOSED | NO DATA | WATER | 2" | NO DATA | 5734.0 | NOT CHECKED | 10234.0 | NO DATA | 8166 | no data
UNIT 1 | NO | 01-VHLS852 | PREHEATER COLD OUTLET VENT BLOCK | HRSG LOWER NE | no data |  | NO DATA | PREHEATER INLET VENT | VENT | no | 2080_00006‐1 | CLOSED | NO DATA | WATER | 2" | NO DATA | 5735.0 | NOT CHECKED | 10233.0 | NO DATA | 8167 | no data
UNIT 2 | no data | 02-HPL-1217-17 | HTT-2502/ | PIPE RACK 1ST LEVEL (SOUTH) BR:17(33/35) | no data | PIPE RACK 1ST LEVEL | HEAT TRACE | no data | no data | no data | no data | no data | no data | no data | no data | no data | no data | no data | 6925.0 | no data | 8168 | no data
UNIT 2 | PRINTING | 02MKC01GU201EXCITATIONCUBICLE | U2 EXCITATION FIELD BREAKER (FCB) | EXCITATION BUILDING | FIRE SIDE/GENERATOR | EXCITATION BUILDING | NO DATA | NO DATA | BREAKER | FIRE SIDE | NO DATA | RACKED IN | RACKED OUT | NO DATA | NO DATA | 6553.0 | 3217.0 | NOT CHECKED | 11691.0 | NO DATA | 8169 | no data
UNIT 2 | HUNG | 57GG-2/Q81 | U2 GCB GROUND (GENERATOR SIDE) | GCB LANDING | GENERATOR/GCB/GSU | GCB LANDING | NO DATA | NO DATA | NO DATA | GENERATOR | NO DATA | OPEN | CLOSED | NO DATA | NO DATA | 5863.0 | 11122.0 | NOT CHECKED | 11698.0 | NO DATA | 8170 | no data
UNIT 2 | HUNG | 57TG-2/Q82 | U2 GCB GROUND (TRANSFORMER SIDE) | GCB LANDING | FIRE SIDE/GENERATOR/GCB | GCB LANDING | NO DATA | NO DATA | NO DATA | NO | NO DATA | NO DATA | NO DATA | NO DATA | NO DATA | NO DATA | NO DATA | NOT CHECKED | 11699.0 | NO DATA | 8171 | no data
UNIT 2 | no data | 02-HPL-1217-19 | HTT-2265/ | PIPE RACK 1ST LEVEL (SOUTH) BR:19(37/39) | no data | PIPE RACK 1ST LEVEL | HEAT TRACE | no data | no data | no data | no data | no data | no data | no data | no data | no data | no data | no data | 6891.0 | no data | 8172 | no data
UNIT 2 | no data | 02-HPL-1217-21 | HTT-2503/ | PIPE RACK 1ST LEVEL (SOUTH) BR:21(41/43) | no data | PIPE RACK 1ST LEVEL | HEAT TRACE | no data | no data | no data | no data | no data | no data | no data | no data | no data | no data | no data | 6926.0 | no data | 8173 | no data
UNIT 1 | NO | 01-VHLS902 | DRAIN BEFORE LP ECON INLET MOV ROOT | HRSG LOWER NW | no data |  | NO DATA | NO DATA | DRAIN | no | 2080_00006‐1 | CLOSED | NO DATA | NO DATA | NO DATA | NO DATA | 5736.0 | NOT CHECKED | 3620.0 | NO DATA | 8174 | no data
UNIT 1 | NO | 01-VHLS903 | DRAIN BEFORE LP ECON INLET MOV BLOCK | HRSG LOWER NW | no data |  | NO DATA | NO DATA | DRAIN | no | 2080_00006‐1 | CLOSED | NO DATA | NO DATA | NO DATA | NO DATA | 5737.0 | NOT CHECKED | 3619.0 | NO DATA | 8175 | no data
UNIT 1 | NO | 01-VHLS909E-JG | PREHEATER MANUAL BYPASS ISO EQUALIZATION VALVE | HRSG LOWER NE | no data |  | NO DATA | NO DATA | ISO | no | 2080_00006‐1 | CLOSED | NO DATA | NO DATA | NO DATA | NO DATA | 5747.0 | NOT CHECKED | 10257.0 | NO DATA | 8176 | no data
UNIT 1 | NO | 01-VHLS926 | LP ECON OUTLET PI ISO ROOT | LP DRUM LANDING | no data |  | NO DATA | PREHEATER OUTLET PRESSURE INDICATOR ISOLATION | ISO | no | 2080_00003‐1 | NO DATA | NO DATA | WATER | 3/4" | NO DATA | 5764.0 | NOT CHECKED | 8316.0 | NO DATA | 8177 | no data
UNIT 1 | NO | 01-VHLS927 | LP ECON OUTLET PI ISO BLOCK | LP DRUM LANDING | no data |  | NO DATA | PREHEATER OUTLET PRESSURE INDICATOR ISOLATION | ISO | no | 2080_00003‐1 | NO DATA | NO DATA | WATER | 3/4" | NO DATA | 5765.0 | NOT CHECKED | 8315.0 | NO DATA | 8178 | no data
UNIT 1 | NO | 01-VHLS930 | LP ECON OUTLET PIT-908 ISO ROOT | LP DRUM LANDING | no data |  | NO DATA | PREHEATER OUTLET PRESSURE TRANSMITTER ISOLATION | ISO | no | 2080_00003‐1 | NO DATA | NO DATA | WATER | 3/4" | NO DATA | 5768.0 | NOT CHECKED | 8318.0 | NO DATA | 8179 | no data
UNIT 2 | no data | 02-HPL-1217-23 | HTT-2278/HTT-2661/HTT-2650/ | PIPE RACK 1ST LEVEL (SOUTH) BR:23(45/47) | no data | PIPE RACK 1ST LEVEL | HEAT TRACE | no data | no data | no data | no data | no data | no data | no data | no data | no data | no data | no data | 6900.0 | no data | 8180 | no data
UNIT 2 | no data | 02-HPL-1217-26 | HTT-2582/HTT-2621/HTT-2622/HTT-2623/HTT-2624/ | PIPE RACK 1ST LEVEL (SOUTH) BR:26(50/52) | no data | PIPE RACK 1ST LEVEL | HEAT TRACE | no data | no data | no data | no data | no data | no data | no data | no data | no data | no data | no data | 6951.0 | no data | 8181 | no data
UNIT 2 | NO | 02-VBFW147 | BFP "A" HP FW RECIRC VENT (SECOND PIPE RACK) | PIPE RACK 2ND | no data | NO DATA | BFP A | VENT VALVE | VENT | no | PD-061B | CLOSED | OPEN | WATER | 0.75" | 2182.0 | 8733.0 | NOT CHECKED | 1696.0 | NO DATA | 8182 | no data
UNIT 1 | NO | 01-VHLS931 | LP ECON OUTLET PIT-908 ISO BLOCK | LP DRUM LANDING | no data |  | NO DATA | PREHEATER OUTLET PRESSURE TRANSMITTER ISOLATION | ISO | no | 2080_00003‐1 | NO DATA | NO DATA | WATER | 3/4" | NO DATA | 5769.0 | NOT CHECKED | 8317.0 | NO DATA | 8183 | no data
UNIT 2 | NO | 02-VBFW150 | BFP "A" HP FW RECIRC VENT (SECOND PIPE RACK) | PIPE RACK 2ND | no data | NO DATA | BFP A | VENT VALVE | VENT | no | PD-061B | CLOSED | OPEN | WATER | 0.75" | 2185.0 | 8736.0 | NOT CHECKED | 1697.0 | NO DATA | 8184 | no data
UNIT 2 | NO | 02-VCRH111 | CRH HEADER DRIP LEG AOV ISO | PIPE RACK 2ND | no data | NO DATA | HRSG/ST | DRIP LEG DRAIN | ISO | no | PD-031B | CLOSED | OPEN | STEAM | 2" | 2988.0 | 9683.0 | NOT CHECKED | 2797.0 | NO DATA | 8185 | no data
UNIT 1 | NO | 01-VHLS932 | LP FW FLOW FIT (908B) ISO HIGH SIDE ROOT | LP DRUM LANDING | no data |  | NO DATA | PREHEATER OUTLET FLOW TRANSMITTER ISOLATION | ISO | no | 2080_00003‐1 | NO DATA | NO DATA | WATER | 3/4" | NO DATA | 5770.0 | NOT CHECKED | 8357.0 | NO DATA | 8186 | no data
UNIT 2 | NO | 02-VCRH136 | CRH HEADER DRIP LEG DRAIN | PIPE RACK 2ND | no data | NO DATA | HRSG/ST | DRIP LEG DRAIN VALVE | DRAIN | no | PD-031B | CLOSED | OPEN | STEAM | 2" | 3005.0 | 9706.0 | NOT CHECKED | 2800.0 | NO DATA | 8187 | no data
UNIT 1 | NO | 01-VHLS933 | LP FW FLOW FIT (908B) ISO HIGH SIDE BLOCK | LP DRUM LANDING | no data |  | NO DATA | PREHEATER OUTLET FLOW TRANSMITTER ISOLATION | ISO | no | 2080_00003‐1 | NO DATA | NO DATA | WATER | 3/4" | NO DATA | 5771.0 | NOT CHECKED | 8356.0 | NO DATA | 8188 | no data
UNIT 2 | NO | 02-VCRH185 | CRH HEADER DRIP LEG DRAIN | PIPE RACK 2ND | no data | NO DATA | HRSG/ST | DRIP LEG DRAIN | DRAIN | no | PD-031B | CLOSED | OPEN | STEAM | 2" | 3044.0 | 9751.0 | NOT CHECKED | 2801.0 | NO DATA | 8189 | no data
UNIT 1 | NO | 01-VHLS934 | LP FW FLOW FIT (908A) ISO LOW SIDE ROOT | LP DRUM LANDING | no data |  | NO DATA | PREHEATER OUTLET FLOW TRANSMITTER ISOLATION | ISO | no | 2080_00003‐1 | NO DATA | NO DATA | WATER | 3/4" | NO DATA | 5772.0 | NOT CHECKED | 8355.0 | NO DATA | 8190 | no data
UNIT 2 | NO | 02-VCRH124 | CRH HEADER DRIP LEG LEVEL SWITCHE DRAINS | PIPE RACK 2ND | no data | NO DATA | HRSG/ST | DRIP LEG LS VENT/DRAIN VALVE | DRAIN | no | PD-031B | CLOSED | OPEN | STEAM | 0.75" | 2996.0 | 9695.0 | NOT CHECKED | 2806.0 | NO DATA | 8191 | no data
UNIT 1 | NO | 01-VHLS935 | LP FW FLOW FIT (908A) ISO LOW SIDE BLOCK | LP DRUM LANDING | no data |  | NO DATA | PREHEATER OUTLET FLOW TRANSMITTER ISOLATION | ISO | no | 2080_00003‐1 | NO DATA | NO DATA | WATER | 3/4" | NO DATA | 5773.0 | NOT CHECKED | 8354.0 | NO DATA | 8192 | no data
UNIT 2 | NO | 02-VCRH147 | CRH HEADER DRIP LEG LEVEL SWITCHE DRAINS | PIPE RACK 2ND | no data | NO DATA | HRSG/ST | DRIP LEG LS VENT/DRAIN VALVE | DRAIN | no | PD-031B | CLOSED | OPEN | STEAM | 0.75" | 3014.0 | 9716.0 | NOT CHECKED | 2807.0 | NO DATA | 8193 | no data
UNIT 2 | NO | 02-VCRH173 | CRH HEADER DRIP LEG LEVEL SWITCHE DRAINS | PIPE RACK 2ND | no data | NO DATA | HRSG/ST | DRIP LEG LS VENT/DRAIN VALVE | DRAIN | no | PD-031B | CLOSED | OPEN | STEAM | 0.75" | 3033.0 | 9740.0 | NOT CHECKED | 2808.0 | NO DATA | 8194 | no data
UNIT 1 | NO | 01-VHLS937 | LP FW FLOW FIT (908A) ISO HIGH SIDE BLOCK | LP DRUM LANDING | no data |  | NO DATA | PREHEATER OUTLET FLOW TRANSMITTER ISOLATION | ISO | no | 2080_00003‐1 | NO DATA | NO DATA | WATER | 3/4" | NO DATA | 5775.0 | NOT CHECKED | 8352.0 | NO DATA | 8195 | no data
UNIT 2 | NO | 02-VCRH174 | CRH HEADER DRIP LEG LEVEL SWITCHE DRAINS | PIPE RACK 2ND | no data | NO DATA | HRSG/ST | DRIP LEG LS VENT/DRAIN VALVE | DRAIN | no | PD-031B | CLOSED | OPEN | STEAM | 0.75" | 3034.0 | 9741.0 | NOT CHECKED | 2809.0 | NO DATA | 8196 | no data
UNIT 1 | NO | 01-VHLS938 | LP FW FLOW FIT (908B) ISO LOW SIDE ROOT | LP DRUM LANDING | no data |  | NO DATA | PREHEATER OUTLET FLOW TRANSMITTER ISOLATION | ISO | no | 2080_00003‐1 | NO DATA | NO DATA | WATER | 3/4" | NO DATA | 5776.0 | NOT CHECKED | 8359.0 | NO DATA | 8197 | no data
UNIT 2 | NO | 02-VCRH118 | CRH HEADER DRIP LEG LEVEL SWITCHE VENTS | PIPE RACK 2ND | no data | NO DATA | HRSG/ST | NO DATA | VENT | no | NO DATA | NO DATA | NO DATA | NO DATA | NO DATA | NO DATA | 9689.0 | NOT CHECKED | 2814.0 | NO DATA | 8198 | no data
UNIT 1 | NO | 01-VHLS939 | LP FW FLOW FIT (908B) ISO LOW SIDE BLOCK | LP DRUM LANDING | no data |  | NO DATA | PREHEATER OUTLET FLOW TRANSMITTER ISOLATION | ISO | no | 2080_00003‐1 | NO DATA | NO DATA | WATER | 3/4" | NO DATA | 5777.0 | NOT CHECKED | 8358.0 | NO DATA | 8199 | no data
UNIT 2 | NO | 02-VCRH119 | CRH HEADER DRIP LEG LEVEL SWITCHE VENTS | PIPE RACK 2ND | no data | NO DATA | HRSG/ST | NO DATA | VENT | no | NO DATA | NO DATA | NO DATA | NO DATA | NO DATA | NO DATA | 9690.0 | NOT CHECKED | 2815.0 | NO DATA | 8200 | no data
UNIT 1 | NO | 01-VHLS945 | LP DRUM DA PI-918 ROOT | LP DRUM LANDING | no data |  | NO DATA | LP DRUM DEAERATOR PRESSURE INDICATOR ISOLATION | NA | no | 2080_00003‐1 | NO DATA | NO DATA | WATER/STEAM | 3/4" | NO DATA | 5786.0 | NOT CHECKED | 8150.0 | NO DATA | 8201 | no data
UNIT 2 | NO | 02-VCRH167 | CRH HEADER DRIP LEG LEVEL SWITCHE VENTS | PIPE RACK 2ND | no data | NO DATA | HRSG/ST | NO DATA | VENT | no | NO DATA | NO DATA | NO DATA | NO DATA | NO DATA | NO DATA | 9734.0 | NOT CHECKED | 2816.0 | NO DATA | 8202 | no data
UNIT 1 | NO | 01-VHLS946 | LP DRUM DA PI-918 BLOCK | LP DRUM LANDING | no data |  | NO DATA | LP DRUM DEAERATOR PRESSURE INDICATOR ISOLATION | NA | no | 2080_00003‐1 | NO DATA | NO DATA | WATER/STEAM | 3/4" | NO DATA | 5787.0 | NOT CHECKED | 8149.0 | NO DATA | 8203 | no data
UNIT 2 | NO | 02-VCRH168 | CRH HEADER DRIP LEG LEVEL SWITCHE VENTS | PIPE RACK 2ND | no data | NO DATA | HRSG/ST | NO DATA | VENT | no | NO DATA | NO DATA | NO DATA | NO DATA | NO DATA | NO DATA | 9735.0 | NOT CHECKED | 2817.0 | NO DATA | 8204 | no data
UNIT 1 | NO | 01-VHLS949 | LP DRUM LG-930A UPPER ISO ROOT | HRSG UPPER WEST | no data |  | NO DATA | LP DRUM LEVEL GAUGE I+G6642:G6656SOLATION | ISO | no | 2080_00003‐1 | NO DATA | NO DATA | WATER/STEAM | 2" | NO DATA | 5790.0 | NOT CHECKED | 8200.0 | NO DATA | 8205 | no data
UNIT 2 | NO | 02-VCRH117 | CRH HEADER DRIP LEG LEVEL SWITCHES | PIPE RACK 2ND | no data | NO DATA | HRSG/ST | DRIP LEG LS ROOT VALVE | NO DATA | no | PD-031B | OPEN | CLOSED | STEAM | 1" | 2991.0 | 9688.0 | NOT CHECKED | 2826.0 | NO DATA | 8206 | no data
UNIT 1 | NO | 01-VHLS950 | LP DRUM LG930B DRAIN | HRSG UPPER EAST | no data |  | NO DATA | LP DRUM LEVEL INDICATION DRAIN | DRAIN | no | 2080_00003‐1 | NO DATA | NO DATA | WATER/STEAM | 2" | NO DATA | 5791.0 | NOT CHECKED | 8201.0 | NO DATA | 8207 | no data
UNIT 2 | NO | 02-VCRH122 | CRH HEADER DRIP LEG LEVEL SWITCHES | PIPE RACK 2ND | no data | NO DATA | HRSG/ST | DRIP LEG LS ROOT VALVE | NO DATA | no | PD-031B | OPEN | CLOSED | STEAM | 1" | 2994.0 | 9693.0 | NOT CHECKED | 2827.0 | NO DATA | 8208 | no data
UNIT 1 | NO | 01-VHLS951 | LP DRUM LEVEL GAUGE DRAIN BLOCK | HRSG UPPER WEST | no data |  | NO DATA | LP DRUM LEVEL INDICATION DRAIN | DRAIN | no | 2080_00003‐1 | NO DATA | NO DATA | WATER/STEAM | 2" | NO DATA | 5792.0 | NOT CHECKED | 8176.0 | NO DATA | 8209 | no data
UNIT 2 | NO | 02-VCRH137 | CRH HEADER DRIP LEG LEVEL SWITCHES | PIPE RACK 2ND | no data | NO DATA | HRSG/ST | DRIP LEG LS ROOT VALVE | NO DATA | no | PD-031B | OPEN | CLOSED | STEAM | 1" | 3006.0 | 9707.0 | NOT CHECKED | 2828.0 | NO DATA | 8210 | no data
UNIT 1 | NO | 01-VHLS952 | LP DRUM LEVEL GAUGE DRAIN ROOT | HRSG UPPER WEST | no data |  | NO DATA | LP DRUM LEVEL INDICATION DRAIN | DRAIN | no | 2080_00003‐1 | NO DATA | NO DATA | WATER/STEAM | 2" | NO DATA | 5793.0 | NOT CHECKED | 8177.0 | NO DATA | 8211 | no data
UNIT 2 | NO | 02-VCRH146 | CRH HEADER DRIP LEG LEVEL SWITCHES | PIPE RACK 2ND | no data | NO DATA | HRSG/ST | DRIP LEG LS ROOT VALVE | NO DATA | no | PD-031B | OPEN | CLOSED | STEAM | 1" | 3013.0 | 9715.0 | NOT CHECKED | 2829.0 | NO DATA | 8212 | no data
UNIT 1 | NO | 01-VHLS953 | LP DRUM LT-930C UPPER ISO ROOT | HRSG UPPER WEST | no data |  | NO DATA | LP DRUM LEVEL TRANSMITTER ISOLATION | ISO | no | 2080_00003‐1 | NO DATA | NO DATA | WATER/STEAM | 1" | NO DATA | 5794.0 | NOT CHECKED | 8213.0 | NO DATA | 8213 | no data
UNIT 2 | NO | 02-VCRH169 | CRH HEADER DRIP LEG LEVEL SWITCHES | PIPE RACK 2ND | no data | NO DATA | HRSG/ST | DRIP LEG LS ROOT VALVE | NO DATA | no | PD-031B | OPEN | CLOSED | STEAM | 1" | 3029.0 | 9736.0 | NOT CHECKED | 2830.0 | NO DATA | 8214 | no data
UNIT 2 | NO | 02-VCRH170 | CRH HEADER DRIP LEG LEVEL SWITCHES | PIPE RACK 2ND | no data | NO DATA | HRSG/ST | DRIP LEG LS ROOT VALVE | NO DATA | no | PD-031B | OPEN | CLOSED | STEAM | 1" | 3030.0 | 9737.0 | NOT CHECKED | 2831.0 | NO DATA | 8215 | no data
UNIT 1 | NO | 01-VHLS954 | LP DRUM LT-930C UPPER ISO BLOCK | HRSG UPPER WEST | no data |  | NO DATA | LP DRUM LEVEL TRANSMITTER ISOLATION | ISO | no | 2080_00003‐1 | NO DATA | NO DATA | WATER/STEAM | 1" | NO DATA | 5795.0 | NOT CHECKED | 8212.0 | NO DATA | 8216 | no data
UNIT 1 | NO | 01-VHLS955 | LP DRUM LT-930C LOWER ISO ROOT | HRSG UPPER WEST | no data |  | NO DATA | LP DRUM LEVEL TRANSMITTER ISOLATION | ISO | no | 2080_00003‐1 | NO DATA | NO DATA | WATER/STEAM | 1" | NO DATA | 5796.0 | NOT CHECKED | 8211.0 | NO DATA | 8217 | no data
UNIT 2 | NO | 02-VCRH171 | CRH HEADER DRIP LEG LEVEL SWITCHES | PIPE RACK 2ND | no data | NO DATA | HRSG/ST | DRIP LEG LS ROOT VALVE | NO DATA | no | PD-031B | OPEN | CLOSED | STEAM | 1" | 3031.0 | 9738.0 | NOT CHECKED | 2832.0 | NO DATA | 8218 | no data
UNIT 1 | NO | 01-VHLS956 | LP DRUM LT-930C LOWER ISO BLOCK | HRSG UPPER WEST | no data |  | NO DATA | LP DRUM LEVEL TRANSMITTER ISOLATION | ISO | no | 2080_00003‐1 | NO DATA | NO DATA | WATER/STEAM | 1" | NO DATA | 5797.0 | NOT CHECKED | 8210.0 | NO DATA | 8219 | no data
UNIT 2 | NO | 02-VCRH172 | CRH HEADER DRIP LEG LEVEL SWITCHES | PIPE RACK 2ND | no data | NO DATA | HRSG/ST | DRIP LEG LS ROOT VALVE | NO DATA | no | PD-031B | OPEN | CLOSED | STEAM | 1" | 3032.0 | 9739.0 | NOT CHECKED | 2833.0 | NO DATA | 8220 | no data
UNIT 1 | NO | 01-VHLS957 | LP DRUM LT-930B UPPER ISO ROOT | HRSG UPPER WEST | no data |  | NO DATA | LP DRUM LEVEL TRANSMITTER ISOLATION | ISO | no | 2080_00003‐1 | NO DATA | NO DATA | WATER/STEAM | 1" | NO DATA | 5798.0 | NOT CHECKED | 8209.0 | NO DATA | 8221 | no data
UNIT 2 | NO | 02-VCRH148 | CRH HEADER PT | PIPE RACK 2ND | no data | NO DATA | HRSG/ST | PT CONNECTION ROOT VALVE | NO DATA | no | PD-031B | OPEN | CLOSED | STEAM | 0.75" | 3015.0 | 9717.0 | NOT CHECKED | 2840.0 | NO DATA | 8222 | no data
UNIT 1 | NO | 01-VHLS958 | LP DRUM LT-930B UPPER ISO BLOCK | HRSG UPPER WEST | no data |  | NO DATA | LP DRUM LEVEL TRANSMITTER ISOLATION | ISO | no | 2080_00003‐1 | NO DATA | NO DATA | WATER/STEAM | 1" | NO DATA | 5799.0 | NOT CHECKED | 8208.0 | NO DATA | 8223 | no data
UNIT 2 | NO | 02-VCRH166 | CRH HEADER PT | PIPE RACK 2ND | no data | NO DATA | HRSG/ST | FIT/FE ROOT VALVE | NO DATA | no | PD-031B | OPEN | CLOSED | STEAM | 0.75" | 3028.0 | 9733.0 | NOT CHECKED | 2841.0 | NO DATA | 8224 | no data
UNIT 1 | NO | 01-VHLS959 | LP DRUM LT-930B LOWER ISO ROOT | HRSG UPPER WEST | no data |  | NO DATA | LP DRUM LEVEL TRANSMITTER ISOLATION | ISO | no | 2080_00003‐1 | NO DATA | NO DATA | WATER/STEAM | 1" | NO DATA | 5800.0 | NOT CHECKED | 8207.0 | NO DATA | 8225 | no data
UNIT 2 | NO | 02-VCRH115 | CRH HEADER VENT | PIPE RACK 2ND | no data | NO DATA | HRSG/ST | HYDRO/VENT CONNECTION VALVE | VENT | no | PD-031B | CLOSED | OPEN | STEAM | 0.75" | 2990.0 | 9686.0 | NOT CHECKED | 2848.0 | NO DATA | 8226 | no data
UNIT 2 | NO | 02-VCRH159 | CRH HEADER VENT | PIPE RACK 2ND | no data | NO DATA | HRSG/ST | HYDRO/VENT CONNECTION VALVE | VENT | no | PD-031B | CLOSED | OPEN | STEAM | 0.75" | 3023.0 | 9728.0 | NOT CHECKED | 2849.0 | NO DATA | 8227 | no data
UNIT 1 | NO | 01-VHLS960 | LP DRUM LT-930B LOWER ISO BLOCK | HRSG UPPER WEST | no data |  | NO DATA | LP DRUM LEVEL TRANSMITTER ISOLATION | ISO | no | 2080_00003‐1 | NO DATA | NO DATA | WATER/STEAM | 1" | NO DATA | 5801.0 | NOT CHECKED | 8206.0 | NO DATA | 8228 | no data
UNIT 2 | NO | 02-VCRH165 | CRH HEADER VENT | PIPE RACK 2ND | no data | NO DATA | HRSG/ST | HYDRO/VENT CONNECTION VALVE | VENT | no | PD-031B | OPEN | CLOSED | STEAM | 0.75" | 3027.0 | 9732.0 | NOT CHECKED | 2850.0 | NO DATA | 8229 | no data
UNIT 1 | NO | 01-VHLS961 | LP DRUM LG-930A UPPER ISO BLOCK | HRSG UPPER WEST | no data |  | NO DATA | LP DRUM LEVEL GAUGE ISOLATION | ISO | no | 2080_00003‐1 | NO DATA | NO DATA | WATER/STEAM | 2" | NO DATA | 5802.0 | NOT CHECKED | 8199.0 | NO DATA | 8230 | no data
UNIT 2 | NO | 02-VCRH186 | CRH HEADER VENT | PIPE RACK 2ND | no data | NO DATA | HRSG/ST | HYDRO/VENT CONNECTION VALVE | VENT | no | PD-031B | CLOSED | OPEN | STEAM | 0.75" | 3045.0 | 9752.0 | NOT CHECKED | 2851.0 | NO DATA | 8231 | no data
UNIT 1 | NO | 01-VHLS962 | LP DRUM LG-930A LOWER ISO BLOCK | HRSG UPPER WEST | no data |  | NO DATA | LP DRUM LEVEL GAUGE ISOLATION | ISO | no | 2080_00003‐1 | NO DATA | NO DATA | WATER/STEAM | 2" | NO DATA | 5803.0 | NOT CHECKED | 8197.0 | NO DATA | 8232 | no data
UNIT 2 | NO | 02-VBFW124F | HRH TERMINAL ATEMPERATOR FLOW METER (3 TRAMSMITTERS) | PIPE RACK 2ND | no data | NO DATA | ATTEMPERATOR HRH | NO DATA | NO DATA | no | NO DATA | OPEN | NO DATA | NO DATA | NO DATA | NO DATA | 8715.0 | NOT CHECKED | 6299.0 | NO DATA | 8233 | no data
UNIT 1 | NO | 01-VHLS963 | LP DRUM LG-930A LOWER ISO ROOT | HRSG UPPER WEST | no data |  | NO DATA | LP DRUM LEVEL GAUGE ISOLATION | ISO | no | 2080_00003‐1 | NO DATA | NO DATA | WATER/STEAM | 2" | NO DATA | 5804.0 | NOT CHECKED | 8198.0 | NO DATA | 8234 | no data
UNIT 1 | NO | 01-VHLS968 | LP DRUM LT930A LOWER ISO ROOT | HRSG UPPER EAST | no data |  | NO DATA | LP DRUM LEVEL TRANSMITTER ISOLATION | ISO | no | 2080_00003‐1 | NO DATA | NO DATA | WATER/STEAM | 1" | NO DATA | 5809.0 | NOT CHECKED | 8203.0 | NO DATA | 8235 | no data
UNIT 1 | NO | 01-VHLS969 | LP DRUM LT930A LOWER ISO BLOCK | HRSG UPPER EAST | no data |  | NO DATA | LP DRUM LEVEL TRANSMITTER ISOLATION | ISO | no | 2080_00003‐1 | NO DATA | NO DATA | WATER/STEAM | 1" | NO DATA | 5810.0 | NOT CHECKED | 8202.0 | NO DATA | 8236 | no data
UNIT 2 | NO | 02-VBFWF100F | HRH TERMINAL ATEMPERATOR FLOW METER (3 TRAMSMITTERS) | PIPE RACK 2ND | no data | NO DATA | ATTEMPERATOR HRH | NO DATA | NO DATA | no | NO DATA | OPEN | NO DATA | NO DATA | NO DATA | NO DATA | 9119.0 | NOT CHECKED | 6300.0 | NO DATA | 8237 | no data
UNIT 2 | NO | 02-VBFWF102F | HRH TERMINAL ATEMPERATOR FLOW METER (3 TRAMSMITTERS) | PIPE RACK 2ND | no data | NO DATA | ATTEMPERATOR HRH | NO DATA | NO DATA | no | NO DATA | OPEN | NO DATA | NO DATA | NO DATA | NO DATA | 9120.0 | NOT CHECKED | 6301.0 | NO DATA | 8238 | no data
UNIT 1 | NO | 01-VHLS970 | LP DRUM LT930A UPPER ISO ROOT | HRSG UPPER EAST | no data |  | NO DATA | LP DRUM LEVEL TRANSMITTER ISOLATION | ISO | no | 2080_00003‐1 | NO DATA | NO DATA | WATER/STEAM | 1" | NO DATA | 5811.0 | NOT CHECKED | 8205.0 | NO DATA | 8239 | no data
UNIT 2 | NO | 02-VBFWF104F | HRH TERMINAL ATEMPERATOR FLOW METER (3 TRAMSMITTERS) | PIPE RACK 2ND | no data | NO DATA | ATTEMPERATOR HRH | NO DATA | NO DATA | no | NO DATA | OPEN | NO DATA | NO DATA | NO DATA | NO DATA | 9121.0 | NOT CHECKED | 6302.0 | NO DATA | 8240 | no data
UNIT 1 | NO | 01-VHLS971 | LP DRUM LT930A UPPER ISO BLOCK | HRSG UPPER EAST | no data |  | NO DATA | LP DRUM LEVEL TRANSMITTER ISOLATION | ISO | no | 2080_00003‐1 | NO DATA | NO DATA | WATER/STEAM | 1" | NO DATA | 5812.0 | NOT CHECKED | 8204.0 | NO DATA | 8241 | no data
UNIT 1 | NO | 01-VHLS976 | LP DRUM PI-930 ROOT ISO | LP DRUM LANDING | no data |  | NO DATA | LP DRUM PRESSURE INDICATOR ISOLATION | ISO | no | 2080_00003‐1 | NO DATA | NO DATA | WATER/STEAM | 3/4" | NO DATA | 5817.0 | NOT CHECKED | 8219.0 | NO DATA | 8242 | no data
UNIT 2 | NO | 02-VBFWF110F | HRH TERMINAL ATEMPERATOR FLOW METER (3 TRAMSMITTERS) | PIPE RACK 2ND | no data | NO DATA | ATTEMPERATOR HRH | NO DATA | NO DATA | no | NO DATA | OPEN | NO DATA | NO DATA | NO DATA | NO DATA | 9122.0 | NOT CHECKED | 6303.0 | NO DATA | 8243 | no data
UNIT 2 | NO | 02-VBFWF125F | HRH TERMINAL ATEMPERATOR FLOW METER (3 TRAMSMITTERS) | PIPE RACK 2ND | no data | NO DATA | ATTEMPERATOR HRH | NO DATA | NO DATA | no | NO DATA | OPEN | NO DATA | NO DATA | NO DATA | NO DATA | 9127.0 | NOT CHECKED | 6304.0 | NO DATA | 8244 | no data
UNIT 1 | NO | 01-VHLS977 | LP DRUM PI-930 BLOCK ISO | LP DRUM LANDING | no data |  | NO DATA | LP DRUM PRESSURE INDICATOR ISOLATION | ISO | no | 2080_00003‐1 | NO DATA | NO DATA | WATER/STEAM | 3/4" | NO DATA | 5818.0 | NOT CHECKED | 8218.0 | NO DATA | 8245 | no data
UNIT 2 | NO | 02-VBFWF126F | HRH TERMINAL ATEMPERATOR FLOW METER (3 TRAMSMITTERS) | PIPE RACK 2ND | no data | NO DATA | ATTEMPERATOR HRH | NO DATA | NO DATA | no | NO DATA | OPEN | NO DATA | NO DATA | NO DATA | NO DATA | 9128.0 | NOT CHECKED | 6305.0 | NO DATA | 8246 | no data
UNIT 1 | NO | 01-VHLS978 | LP DRUM PIT-930C ROOT ISO | HRSG/DRUM LP | no data |  | NO DATA | LP DRUM PRESSURE TRANSMITTER ISOLATION | ISO | no | 2080_00003‐1 | NO DATA | NO DATA | WATER/STEAM | 3/4" | NO DATA | 5819.0 | NOT CHECKED | 8221.0 | NO DATA | 8247 | no data
UNIT 2 | NO | 02-VBFWF127F | HRH TERMINAL ATEMPERATOR FLOW METER (3 TRAMSMITTERS) | PIPE RACK 2ND | no data | NO DATA | ATTEMPERATOR HRH | NO DATA | NO DATA | no | NO DATA | OPEN | NO DATA | NO DATA | NO DATA | NO DATA | 9129.0 | NOT CHECKED | 6306.0 | NO DATA | 8248 | no data
UNIT 1 | NO | 01-VHLS979 | LP DRUM PIT-930C BLOCK ISO | HRSG/DRUM LP | no data |  | NO DATA | LP DRUM PRESSURE TRANSMITTER ISOLATION | ISO | no | 2080_00003‐1 | NO DATA | NO DATA | WATER/STEAM | 3/4" | NO DATA | 5820.0 | NOT CHECKED | 8220.0 | NO DATA | 8249 | no data
UNIT 1 | NO | 01-VHLS980 | LP DRUM PT-HLS930B BLOCK | HRSG/DRUM LP | no data |  | NO DATA | LP DRUM PRESSURE TRANSMITTER ISOLATION | NA | no | 2080_00003‐1 | NO DATA | NO DATA | WATER/STEAM | 3/4" | NO DATA | 5821.0 | NOT CHECKED | 8249.0 | NO DATA | 8250 | no data
UNIT 2 | NO | 02-VBFW618 | HRH TERMINAL ATTEMPERATOR VENT AFTER CHECK (3RD PIPE RACK) | PIPE RACK 2ND | no data | NO DATA | ATTEMPERATOR HRH | VENT VALVE | VENT | no | PD-034B | CLOSED | OPEN | WATER | 0.75" | 2514.0 | 9074.0 | NOT CHECKED | 6325.0 | NO DATA | 8251 | no data
UNIT 2 | NO | 02-VBFW619 | HRH TERMINAL ATTEMPERATOR VENT AFTER CHECK (3RD PIPE RACK) | PIPE RACK 2ND | no data | NO DATA | ATTEMPERATOR HRH | VENT VALVE | VENT | no | PD-034B | CLOSED | OPEN | WATER | 0.75" | 2515.0 | 9075.0 | NOT CHECKED | 6326.0 | NO DATA | 8252 | no data
UNIT 1 | NO | 01-VHLS981 | LP DRUM PT-HLS930B ROOT | HRSG/DRUM LP | no data |  | NO DATA | LP DRUM PRESSURE TRANSMITTER ISOLATION | NA | no | 2080_00003‐1 | NO DATA | NO DATA | WATER/STEAM | 3/4" | NO DATA | 5822.0 | NOT CHECKED | 8250.0 | NO DATA | 8253 | no data
UNIT 2 | NO | 02-VBFW103 | HRH TERMINAL DRAIN AFTER BLOCK VALVE (2) VALVES | PIPE RACK 2ND | no data | NO DATA | ATTEMPERATOR HRH | HRH TA SPRAY DRAIN | DRAIN | no | PD-034B | CLOSED | OPEN | WATER | 0.75" | 2149.0 | 8695.0 | NOT CHECKED | 6329.0 | NO DATA | 8254 | no data
UNIT 1 | NO | 01-VHLS982 | LP DRUM PT-HLS930A BLOCK | HRSG/DRUM LP | no data |  | NO DATA | LP DRUM PRESSURE TRANSMITTER ISOLATION | NA | no | 2080_00003‐1 | NO DATA | NO DATA | WATER/STEAM | 3/4" | NO DATA | 5823.0 | NOT CHECKED | 8247.0 | NO DATA | 8255 | no data
UNIT 1 | NO | 01-VHLS983 | LP DRUM PT-HLS930A ROOT | HRSG/DRUM LP | no data |  | NO DATA | LP DRUM PRESSURE TRANSMITTER ISOLATION | NA | no | 2080_00003‐1 | NO DATA | NO DATA | WATER/STEAM | 3/4" | NO DATA | 5824.0 | NOT CHECKED | 8248.0 | NO DATA | 8256 | no data
UNIT 2 | NO | 02-VBFW389 | HRH TERMINAL DRAIN AFTER BLOCK VALVE (2) VALVES | PIPE RACK 2ND | no data | NO DATA | ATTEMPERATOR HRH | HRH TA SPRAY SUPPLY DRAIN | DRAIN | no | PD-034B | CLOSED | OPEN | WATER | 0.75" | 2408.0 | 8967.0 | NOT CHECKED | 6330.0 | NO DATA | 8257 | no data
UNIT 2 | NO | 02-VBFW362 | HRH TERMINAL DRAIN AFTER CHECK VALVE (2) VALVES (3RD PIPE RACK) | PIPE RACK 2ND | no data | NO DATA | ATTEMPERATOR HRH | DRAIN VALVE | DRAIN | no | PD-034B | CLOSED | OPEN | WATER | 0.75" | 2382.0 | 8940.0 | NOT CHECKED | 6333.0 | NO DATA | 8258 | no data
UNIT 1 | NO | 01-VHLS994 | LP STEAM SPARGING CHECK VALVE | NO DATA | no data | NO DATA | NO DATA | LP STEAM SPARGING CHECK VALVE | NA | no | 2080_00003‐1 | NO DATA | NO DATA | STEAM | 3" | NO DATA | 5835.0 | NOT CHECKED | 8470.0 | NO DATA | 8259 | no data
UNIT 2 | NO | 02-VBFW363 | HRH TERMINAL DRAIN AFTER CHECK VALVE (2) VALVES (3RD PIPE RACK) | PIPE RACK 2ND | no data | NO DATA | ATTEMPERATOR HRH | DRAIN VALVE | DRAIN | no | PD-034B | CLOSED | OPEN | WATER | 0.75" | 2383.0 | 8941.0 | NOT CHECKED | 6334.0 | NO DATA | 8260 | no data
UNIT 1 | NO | 01-VHLS996 | LP STEAM HEADER DRAIN ISO (HRSG) | UNDER HRSG MID | no data |  | NO DATA | LP DRAIN POT STOP | ISO | no | 2080_00007‐1 | NO DATA | NO DATA | WATER | 2" | NO DATA | 5837.0 | NOT CHECKED | 8432.0 | NO DATA | 8261 | no data
UNIT 2 | NO | 02-VHLS819 | LP STEAM FLOW TRANSMITTERS | PIPE RACK 2ND | no data | NO DATA | HRSG | LP SUPERHEATED STEAM FLOW TRANSMITTER ISOLATION | NA | no | 2080_00003‐2 | NO DATA | NO DATA | STEAM | 3/4" | NO DATA | 10248.0 | NOT CHECKED | 8415.0 | NO DATA | 8262 | no data
UNIT 1 | NO | 01-VHPS100 | HPS HEADER PITS (OUTSIDE STEAMER BLDG) | ST LOWER EAST | no data | NO DATA | NO DATA | PIT ROOT VALVE | NO DATA | no | PD-021A | OPEN | CLOSED | STEAM | 0.75" | 1617.0 | 5841.0 | NOT CHECKED | 6147.0 | NO DATA | 8263 | no data
UNIT 1 | NO | 01-VHPS101 | HPS HEADER PITS (OUTSIDE STEAMER BLDG) | ST LOWER EAST | no data | NO DATA | NO DATA | PIT ROOT VALVE | NO DATA | no | PD-021A | OPEN | CLOSED | STEAM | 0.75" | 1618.0 | 5842.0 | NOT CHECKED | 6148.0 | NO DATA | 8264 | no data
UNIT 1 | NO | 01-VHPS102 | HPS HEADER PITS (OUTSIDE STEAMER BLDG) | ST LOWER EAST | no data | NO DATA | NO DATA | PIT ROOT VALVE | NO DATA | no | PD-021A | OPEN | CLOSED | STEAM | 0.75" | 1619.0 | 5843.0 | NOT CHECKED | 6149.0 | NO DATA | 8265 | no data
UNIT 2 | NO | 02-VHLS820 | LP STEAM FLOW TRANSMITTERS | PIPE RACK 2ND | no data | NO DATA | HRSG | LP SUPERHEATED STEAM FLOW TRANSMITTER ISOLATION | NA | no | 2080_00003‐2 | NO DATA | NO DATA | STEAM | 3/4" | NO DATA | 10249.0 | NOT CHECKED | 8416.0 | NO DATA | 8266 | no data
UNIT 2 | NO | 02-VHLS821 | LP STEAM FLOW TRANSMITTERS | PIPE RACK 2ND | no data | NO DATA | HRSG | LP SUPERHEATED STEAM FLOW TRANSMITTER ISOLATION | NA | no | 2080_00003‐2 | NO DATA | NO DATA | STEAM | 3/4" | NO DATA | 10250.0 | NOT CHECKED | 8417.0 | NO DATA | 8267 | no data
UNIT 2 | NO | 02-VHLS822 | LP STEAM FLOW TRANSMITTERS | PIPE RACK 2ND | no data | NO DATA | HRSG | LP SUPERHEATED STEAM FLOW TRANSMITTER ISOLATION | NA | no | 2080_00003‐2 | NO DATA | NO DATA | STEAM | 3/4" | NO DATA | 10251.0 | NOT CHECKED | 8418.0 | NO DATA | 8268 | no data
UNIT 1 | NO | 01-VHPS103 | HPS HEADER PITS (OUTSIDE STEAMER BLDG) | ST LOWER EAST | no data | NO DATA | NO DATA | PIT ROOT VALVE | NO DATA | no | PD-021A | OPEN | CLOSED | STEAM | 0.75" | 1620.0 | 5844.0 | NOT CHECKED | 6150.0 | NO DATA | 8269 | no data
UNIT 1 | NO | 01-VHPS113 | HPS HEADER PIT-101A ROOT | PIPE RACK 3RD | no data |  | HRSG/ST | PIT ROOT VALVE | NO DATA | no | PD-020A | OPEN | CLOSED | STEAM | 0.75" | 1628.0 | 5852.0 | NOT CHECKED | 6140.0 | NO DATA | 8270 | no data
UNIT 2 | NO | 02-VHLS825 | LP STEAM FLOW TRANSMITTERS | PIPE RACK 2ND | no data | NO DATA | HRSG | LP SUPERHEATED STEAM FLOW TRANSMITTER ISOLATION | NA | no | 2080_00003‐2 | NO DATA | NO DATA | STEAM | 3/4" | NO DATA | 10254.0 | NOT CHECKED | 8419.0 | NO DATA | 8271 | no data
UNIT 2 | NO | 02-VHLS826 | LP STEAM FLOW TRANSMITTERS | PIPE RACK 2ND | no data | NO DATA | HRSG | LP SUPERHEATED STEAM FLOW TRANSMITTER ISOLATION | NA | no | 2080_00003‐2 | NO DATA | NO DATA | STEAM | 3/4" | NO DATA | 10255.0 | NOT CHECKED | 8420.0 | NO DATA | 8272 | no data
UNIT 1 | NO | 01-VHPS114 | HPS HEADER PIT-101A BLOCK | PIPE RACK 3RD | no data |  | HRSG/ST | PIT ROOT VALVE | NO DATA | no | PD-020A | OPEN | CLOSED | STEAM | 0.75" | 1629.0 | 5853.0 | NOT CHECKED | 6139.0 | NO DATA | 8273 | no data
UNIT 2 | NO | 02-VHLS827 | LP STEAM FLOW TRANSMITTERS | PIPE RACK 2ND | no data | NO DATA | HRSG | LP SUPERHEATED STEAM FLOW TRANSMITTER ISOLATION | NA | no | 2080_00003‐2 | NO DATA | NO DATA | STEAM | 3/4" | NO DATA | 10256.0 | NOT CHECKED | 8421.0 | NO DATA | 8274 | no data
UNIT 1 | NO | 01-VHPS115 | HPS HEADER PIT-101B ROOT | PIPE RACK 3RD | no data |  | HRSG/ST | PTC ROOT VALVE | NO DATA | no | PD-020A | OPEN | CLOSED | STEAM | 0.75" | 1630.0 | 5854.0 | NOT CHECKED | 6142.0 | NO DATA | 8275 | no data
UNIT 1 | NO | 01-VHPS116 | HPS HEADER PIT-101B BLOCK | PIPE RACK 3RD | no data |  | HRSG/ST | PIT ROOT VALVE | NO DATA | no | PD-020A | OPEN | CLOSED | STEAM | 0.75" | 1631.0 | 5855.0 | NOT CHECKED | 6141.0 | NO DATA | 8276 | no data
UNIT 2 | NO | 02-VHLS828 | LP STEAM FLOW TRANSMITTERS | PIPE RACK 2ND | no data | NO DATA | HRSG | LP SUPERHEATED STEAM FLOW TRANSMITTER ISOLATION | NA | no | 2080_00003‐2 | NO DATA | NO DATA | STEAM | 3/4" | NO DATA | 10257.0 | NOT CHECKED | 8422.0 | NO DATA | 8277 | no data
UNIT 2 | NO | 02-TCV-CCW181 | ACHE BYPASS CONTROL VALVE | PIPE RACK 2ND LEVEL SOUTH SIDE | no data | NO DATA | NO DATA | ACHE BYPASS CONTROL VALVE | NO DATA | no | PD-270B | OPEN | CLOSED | WATER/GLYCOL | 24" | 2054.0 | 8457.0 | NOT CHECKED | 1022.0 | NO DATA | 8278 | no data
UNIT 1 | NO | 01-VHPS119 | HPS BYPASS PIT-110A ROOT | PIPE RACK 3RD | no data |  | HRSG/ST | PIT ROOT VALVE | NO DATA | no | PD-020A | OPEN | CLOSED | STEAM | 0.75" | 1632.0 | 5856.0 | NOT CHECKED | 6103.0 | NO DATA | 8279 | no data
UNIT 1 | NO | 01-VHPS120 | HPS BYPASS PIT-110A BLOCK | PIPE RACK 3RD | no data |  | HRSG/ST | PIT ROOT VALVE | NO DATA | no | PD-020A | OPEN | CLOSED | STEAM | 0.75" | 1633.0 | 5857.0 | NOT CHECKED | 6102.0 | NO DATA | 8280 | no data
UNIT 1 | NO | 01-VHPS121 | HPS BYPASS PIT-110B ROOT | PIPE RACK 3RD | no data |  | HRSG/ST | PIT ROOT VALVE | NO DATA | no | PD-020A | OPEN | CLOSED | STEAM | 0.75" | 1634.0 | 5858.0 | NOT CHECKED | 6105.0 | NO DATA | 8281 | no data
UNIT 1 | NO | 01-VHPS122 | HPS BYPASS PIT-110B BLOCK | PIPE RACK 3RD | no data |  | HRSG/ST | PIT ROOT VALVE | NO DATA | no | PD-020A | OPEN | CLOSED | STEAM | 0.75" | 1635.0 | 5859.0 | NOT CHECKED | 6104.0 | NO DATA | 8282 | no data
UNIT 1 | NO | 01-VHPS123 | HP STEAM PT-105A BLOCK | PIPE RACK 3RD | no data |  | HRSG/ST | PIT ROOT VALVE | NO DATA | no | PD-020A | OPEN | CLOSED | STEAM | 0.75" | 1636.0 | 5860.0 | NOT CHECKED | 5923.0 | NO DATA | 8283 | no data
UNIT 1 | NO | 01-VHPS124 | HP STEAM PT-105A ROOT | PIPE RACK 3RD | no data |  | HRSG/ST | PIT ROOT VALVE | NO DATA | no | PD-020A | OPEN | CLOSED | STEAM | 0.75" | 1637.0 | 5861.0 | NOT CHECKED | 5924.0 | NO DATA | 8284 | no data
UNIT 1 | NO | 01-VHPS125 | HP STEAM PT-105B BLOCK | PIPE RACK 3RD | no data |  | HRSG/ST | PIT ROOT VALVE | NO DATA | no | PD-020A | OPEN | CLOSED | STEAM | 0.75" | 1638.0 | 5862.0 | NOT CHECKED | 5925.0 | NO DATA | 8285 | no data
UNIT 1 | NO | 01-VHPS126 | HP STEAM PT-105C BLOCK | PIPE RACK 3RD | no data |  | HRSG/ST | PIT ROOT VALVE | NO DATA | no | PD-020A | OPEN | CLOSED | STEAM | 0.75" | 1639.0 | 5863.0 | NOT CHECKED | 5927.0 | NO DATA | 8286 | no data
UNIT 1 | NO | 01-VHPS127 | HP STEAM PT-105C ROOT | PIPE RACK 3RD | no data |  | HRSG/ST | PIT ROOT VALVE | NO DATA | no | PD-020A | OPEN | CLOSED | STEAM | 0.75" | 1640.0 | 5864.0 | NOT CHECKED | 5928.0 | NO DATA | 8287 | no data
UNIT 1 | NO | 01-VHPS130 | HP STEAM PT-105B ROOT | PIPE RACK 3RD | no data |  | HRSG/ST | PIT ROOT VALVE | NO DATA | no | PD-020A | OPEN | CLOSED | STEAM | 0.75" | 1643.0 | 5867.0 | NOT CHECKED | 5926.0 | NO DATA | 8288 | no data
UNIT 1 | NO | 01-VHPS820F | HPS FT-911B HI ROOT | PIPE RACK 3RD | no data |  | HRSG/ST | NO DATA | NO DATA | no | PD-020A | OPEN | CLOSED | NO DATA | NO DATA | NO DATA | 5870.0 | NOT CHECKED | 6130.0 | NO DATA | 8289 | no data
UNIT 1 | NO | 01-VHPS821F | HPS FT-911B HI BLOCK | PIPE RACK 3RD | no data |  | HRSG/ST | NO DATA | NO DATA | no | PD-020A | OPEN | CLOSED | NO DATA | NO DATA | NO DATA | 5871.0 | NOT CHECKED | 6129.0 | NO DATA | 8290 | no data
UNIT 1 | NO | 01-VHPS822F | HPS FT-911A HI ROOT | PIPE RACK 3RD | no data |  | HRSG/ST | NO DATA | NO DATA | no | PD-020A | OPEN | CLOSED | NO DATA | NO DATA | NO DATA | 5872.0 | NOT CHECKED | 6126.0 | NO DATA | 8291 | no data
UNIT 1 | NO | 01-VHPS823F | HPS FT-911A HI BLOCK | PIPE RACK 3RD | no data |  | HRSG/ST | NO DATA | NO DATA | no | PD-020A | OPEN | CLOSED | NO DATA | NO DATA | NO DATA | 5873.0 | NOT CHECKED | 6125.0 | NO DATA | 8292 | no data
UNIT 1 | NO | 01-VHPS824F | HPS FT-911A LO ROOT | PIPE RACK 3RD | no data |  | HRSG/ST | NO DATA | NO DATA | no | PD-020A | OPEN | CLOSED | NO DATA | NO DATA | NO DATA | 5874.0 | NOT CHECKED | 6128.0 | NO DATA | 8293 | no data
UNIT 1 | NO | 01-VHPS825F | HPS FT-911A LO BLOCK | PIPE RACK 3RD | no data |  | HRSG/ST | NO DATA | NO DATA | no | PD-020A | OPEN | CLOSED | NO DATA | NO DATA | NO DATA | 5875.0 | NOT CHECKED | 6127.0 | NO DATA | 8294 | no data
UNIT 1 | NO | 01-VHPS826F | HPS FT-911B LO ROOT | PIPE RACK 3RD | no data |  | HRSG/ST | NO DATA | NO DATA | no | PD-020A | OPEN | CLOSED | NO DATA | NO DATA | NO DATA | 5876.0 | NOT CHECKED | 6132.0 | NO DATA | 8295 | no data
UNIT 1 | NO | 01-VHPS827F | HPS FT-911B LO BLOCK | PIPE RACK 3RD | no data |  | HRSG/ST | NO DATA | NO DATA | no | PD-020A | OPEN | CLOSED | NO DATA | NO DATA | NO DATA | 5877.0 | NOT CHECKED | 6131.0 | NO DATA | 8296 | no data
UNIT 1 | NO | 01-VHRH100 | HRH HEADER PIT (AFTER ATTEMPERATOR) | PIPE RACK 3RD | no data | NO DATA | HRSG/ST | VENT/DRAIN/INSTRUMENTATION ROOT VALVE | NO DATA | no | PD-034A | OPEN | CLOSED | STEAM | 0.75" | 1646.0 | 5880.0 | NOT CHECKED | 6217.0 | NO DATA | 8297 | no data
UNIT 1 | NO | 01-VHRH101 | HRH HEADER VENT | PIPE RACK 3RD | no data | NO DATA | HRSG/ST | VENT/DRAIN/INSTRUMENTATION ROOT VALVE | VENT | no | PD-034A | CLOSED | OPEN | STEAM | 0.75" | 1647.0 | 5881.0 | NOT CHECKED | 6237.0 | NO DATA | 8298 | no data
UNIT 1 | NO | 01-VHRH102 | HRH HEADER PIT (AFTER ATTEMPERATOR) | PIPE RACK 3RD | no data | NO DATA | HRSG/ST | VENT/DRAIN/INSTRUMENTATION ROOT VALVE | NO DATA | no | PD-034A | OPEN | CLOSED | STEAM | 0.75" | 1648.0 | 5882.0 | NOT CHECKED | 6218.0 | NO DATA | 8299 | no data
UNIT 1 | NO | 01-VHRH103 | HRH HEADER PIT (AFTER ATTEMPERATOR) | PIPE RACK 3RD | no data | NO DATA | HRSG/ST | VENT/DRAIN/INSTRUMENTATION ROOT VALVE | NO DATA | no | PD-034A | OPEN | CLOSED | STEAM | 0.75" | 1649.0 | 5883.0 | NOT CHECKED | 6219.0 | NO DATA | 8300 | no data
UNIT 1 | NO | 01-VHRH104 | HRH HEADER PIT (AFTER ATTEMPERATOR) | PIPE RACK 3RD | no data | NO DATA | HRSG/ST | VENT/DRAIN/INSTRUMENTATION ROOT VALVE | NO DATA | no | PD-034A | OPEN | CLOSED | STEAM | 0.75" | 1650.0 | 5884.0 | NOT CHECKED | 6220.0 | NO DATA | 8301 | no data
UNIT 1 | NO | 01-VHRH106 | HRH HEADER PIT (AFTER ATTEMPERATOR) | PIPE RACK 3RD | no data | NO DATA | HRSG/ST | VENT/DRAIN/INSTRUMENTATION ROOT VALVE | NO DATA | no | PD-034A | OPEN | CLOSED | STEAM | 0.75" | 1652.0 | 5886.0 | NOT CHECKED | 6221.0 | NO DATA | 8302 | no data
UNIT 1 | NO | 01-VHRH107 | HRH HEADER VENT | PIPE RACK 3RD | no data | NO DATA | HRSG/ST | VENT/DRAIN/INSTRUMENTATION ROOT VALVE | VENT | no | PD-034A | CLOSED | OPEN | STEAM | 0.75" | 1653.0 | 5887.0 | NOT CHECKED | 6238.0 | NO DATA | 8303 | no data
UNIT 1 | NO | 01-VHRH108 | HRH HEADER VENT | PIPE RACK 3RD | no data | NO DATA | HRSG/ST | VENT/DRAIN/INSTRUMENTATION ROOT VALVE | VENT | no | PD-035A | CLOSED | OPEN | STEAM | 0.75" | 1654.0 | 5888.0 | NOT CHECKED | 6239.0 | NO DATA | 8304 | no data
UNIT 1 | NO | 01-VHRH109 | HRH HEADER VENT | PIPE RACK 3RD | no data | NO DATA | HRSG/ST | VENT/DRAIN/INSTRUMENTATION ROOT VALVE | VENT | no | PD-035A | CLOSED | OPEN | STEAM | 0.75" | 1655.0 | 5889.0 | NOT CHECKED | 6240.0 | NO DATA | 8305 | no data
UNIT 1 | NO | 01-VHRH121 | HRH HEADER PIT (AFTER ATTEMPERATOR) | PIPE RACK 3RD | no data | NO DATA | HRSG/ST | VENT/DRAIN/INSTRUMENTATION ROOT VALVE | NO DATA | no | PD-034A | OPEN | CLOSED | STEAM | 0.75" | 1663.0 | 5897.0 | NOT CHECKED | 6222.0 | NO DATA | 8306 | no data
UNIT 1 | NO | 01-VHRH125 | HRH BYPASS LINE PITS (OUTSIDE DECK) | ST UPPER EAST (OUTSIDE DECK) | no data | NO DATA | ST | VENT/DRAIN/INSTRUMENTATION ROOT VALVE | NO DATA | no | PD-034A | OPEN | CLOSED | STEAM | 0.75" | 1664.0 | 5898.0 | NOT CHECKED | 6177.0 | NO DATA | 8307 | no data
UNIT 1 | NO | 01-VHRH126 | HRH BYPASS LINE PITS (OUTSIDE DECK) | ST UPPER EAST (OUTSIDE DECK) | no data | NO DATA | ST | VENT/DRAIN/INSTRUMENTATION ROOT VALVE | NO DATA | no | PD-034A | OPEN | CLOSED | STEAM | 0.75" | 1665.0 | 5899.0 | NOT CHECKED | 6178.0 | NO DATA | 8308 | no data
UNIT 1 | NO | 01-VHRH135 | HRH HEADER PIT (BEFORE ATTEMPERATOR) | PIPE RACK 3RD | no data | NO DATA | HRSG/ST | VENT/DRAIN/INSTRUMENTATION ROOT VALVE | NO DATA | no | PD-034A | OPEN | CLOSED | STEAM | 0.75" | 1666.0 | 5900.0 | NOT CHECKED | 6229.0 | NO DATA | 8309 | no data
UNIT 1 | NO | 01-VHRH136 | HRH HEADER PIT (BEFORE ATTEMPERATOR) | PIPE RACK 3RD | no data | NO DATA | HRSG/ST | VENT/DRAIN/INSTRUMENTATION ROOT VALVE | NO DATA | no | PD-034A | OPEN | CLOSED | STEAM | 0.75" | 1667.0 | 5901.0 | NOT CHECKED | 6230.0 | NO DATA | 8310 | no data
UNIT 1 | NO | 01-VHRH187 | HRH HEADER PIT (BEFORE ATTEMPERATOR) | PIPE RACK 3RD | no data | NO DATA | HRSG/ST | VENT/DRAIN/INSTRUMENTATION ROOT VALVE | NO DATA | no | PD-034A | OPEN | CLOSED | STEAM | 0.75" | 1669.0 | 5903.0 | NOT CHECKED | 6231.0 | NO DATA | 8311 | no data
UNIT 1 | NO | 01-VHRH188 | HRH HEADER PIT (BEFORE ATTEMPERATOR) | PIPE RACK 3RD | no data | NO DATA | HRSG/ST | VENT/DRAIN/INSTRUMENTATION ROOT VALVE | NO DATA | no | PD-034A | OPEN | CLOSED | STEAM | 0.75" | 1670.0 | 5904.0 | NOT CHECKED | 6232.0 | NO DATA | 8312 | no data
UNIT 1 | NO | 01-VHRS803 | CRH HEADER PT-HRS907 ROOT | HRSG UPPER | no data |  | HRSG/ST | COLD REHEAT RETURN PRESSURE TRANSMITTER ISOLATION | NA | no | 2080_00004‐4 | NO DATA | NO DATA | STEAM | 3/4" | NO DATA | 5905.0 | NOT CHECKED | 2843.0 | NO DATA | 8313 | no data
UNIT 1 | NO | 01-VHRS804 | CRH HEADER PT-HRS907 BLOCK | HRSG UPPER | no data |  | HRSG/ST | COLD REHEAT RETURN PRESSURE TRANSMITTER ISOLATION | NA | no | 2080_00004‐4 | NO DATA | NO DATA | STEAM | 3/4" | NO DATA | 5906.0 | NOT CHECKED | 2842.0 | NO DATA | 8314 | no data
UNIT 2 | NO | 02-TCV-BFW749 | CRH LETDOWN ATTEMPERATOR SPRAY TCV | PIPE RACK 2ND LEVEL SOUTH SIDE | no data | NO DATA | NO DATA | CRH LETDOWN PCV SPRAY TCV | NO DATA | no | PD-124B | OPEN | CLOSED | WATER | 1" | 2052.0 | 8455.0 | NOT CHECKED | 2855.0 | NO DATA | 8315 | no data
UNIT 2 | NO | 02-TCV-BFW761 | CRH LETDOWN ATTEMPERATOR SPRAY TCV | PIPE RACK 2ND LEVEL SOUTH SIDE | no data | NO DATA | NO DATA | CRH LETDOWN ATTEMPERATOR SPRAY TCV | NO DATA | no | PD-124B | OPEN | CLOSED | WATER | 1" | 2053.0 | 8456.0 | NOT CHECKED | 2856.0 | NO DATA | 8316 | no data
UNIT 2 | NO | 02-VBFW140 | FLOW TRANSMITTER (4) VALVES | PIPE RACK 3RD | no data | NO DATA | ATTEMPEATOR AUX | INSTRUMENT ISOLATION | NO DATA | no | PD-124B | OPEN | CLOSED | WATER | 0.75" | 2175.0 | 8726.0 | NOT CHECKED | 4616.0 | NO DATA | 8317 | no data
UNIT 2 | NO | 02-VBFW141 | FLOW TRANSMITTER (4) VALVES | PIPE RACK 3RD | no data | NO DATA | ATTEMPEATOR AUX | INSTRUMENT ISOLATION | NO DATA | no | PD-124B | OPEN | CLOSED | WATER | 0.75" | 2176.0 | 8727.0 | NOT CHECKED | 4617.0 | NO DATA | 8318 | no data
UNIT 2 | NO | 02-VBFW142 | FLOW TRANSMITTER (4) VALVES | PIPE RACK 3RD | no data | NO DATA | ATTEMPEATOR AUX | INSTRUMENT ISOLATION | NO DATA | no | PD-124B | OPEN | CLOSED | WATER | 0.75" | 2177.0 | 8728.0 | NOT CHECKED | 4618.0 | NO DATA | 8319 | no data
UNIT 2 | NO | 02-VBFW143 | FLOW TRANSMITTER (4) VALVES | PIPE RACK 3RD | no data | NO DATA | ATTEMPEATOR AUX | INSTRUMENT ISOLATION | NO DATA | no | PD-124B | OPEN | CLOSED | WATER | 0.75" | 2178.0 | 8729.0 | NOT CHECKED | 4619.0 | NO DATA | 8320 | no data
UNIT 2 | NO | 02-VBFW156 | FLOW TRANSMITTER (4) VALVES | PIPE RACK 3RD | no data | NO DATA | ATTEMPEATOR AUX | INSTRUMENT ISOLATION | NO DATA | no | PD-124B | OPEN | CLOSED | WATER | 0.75" | 2191.0 | 8743.0 | NOT CHECKED | 4620.0 | NO DATA | 8321 | no data
UNIT 2 | NO | 02-VBFW157 | FLOW TRANSMITTER (4) VALVES | PIPE RACK 3RD | no data | NO DATA | ATTEMPEATOR AUX | INSTRUMENT ISOLATION | NO DATA | no | PD-124B | OPEN | CLOSED | WATER | 0.75" | 6217.0 | 8744.0 | NOT CHECKED | 4621.0 | NO DATA | 8322 | no data
UNIT 2 | NO | 02-VBFW431 | FLOW TRANSMITTER (4) VALVES | PIPE RACK 3RD | no data | NO DATA | ATTEMPEATOR AUX | INSTRUMENT ISOLATION | NO DATA | no | PD-124B | OPEN | CLOSED | WATER | 0.75" | 2435.0 | 8995.0 | NOT CHECKED | 4622.0 | NO DATA | 8323 | no data
UNIT 2 | NO | 02-VBFW432 | FLOW TRANSMITTER (4) VALVES | PIPE RACK 3RD | no data | NO DATA | ATTEMPEATOR AUX | INSTRUMENT ISOLATION | NO DATA | no | PD-124B | OPEN | CLOSED | WATER | 0.75" | 6218.0 | 8996.0 | NOT CHECKED | 4623.0 | NO DATA | 8324 | no data
UNIT 2 | NO | 02-VHPS123 | HP STEAM FT AFTER TERMINAL ATTEMPERATOR | PIPE RACK 3RD | no data | NO DATA | HRSG/ST | PIT ROOT VALVE | NO DATA | no | PD-020B | OPEN | CLOSED | STEAM | 0.75" | 3150.0 | 10385.0 | NOT CHECKED | 5888.0 | NO DATA | 8325 | no data
UNIT 2 | NO | 02-VHPS124 | HP STEAM FT AFTER TERMINAL ATTEMPERATOR | PIPE RACK 3RD | no data | NO DATA | HRSG/ST | PIT ROOT VALVE | NO DATA | no | PD-020B | OPEN | CLOSED | STEAM | 0.75" | 3151.0 | 10386.0 | NOT CHECKED | 5889.0 | NO DATA | 8326 | no data
UNIT 2 | NO | 02-VHPS125 | HP STEAM FT AFTER TERMINAL ATTEMPERATOR | PIPE RACK 3RD | no data | NO DATA | HRSG/ST | PIT ROOT VALVE | NO DATA | no | PD-020B | OPEN | CLOSED | STEAM | 0.75" | 3152.0 | 10387.0 | NOT CHECKED | 5890.0 | NO DATA | 8327 | no data
UNIT 2 | NO | 02-VHPS126 | HP STEAM FT AFTER TERMINAL ATTEMPERATOR | PIPE RACK 3RD | no data | NO DATA | HRSG/ST | PIT ROOT VALVE | NO DATA | no | PD-020B | OPEN | CLOSED | STEAM | 0.75" | 3153.0 | 10388.0 | NOT CHECKED | 5891.0 | NO DATA | 8328 | no data
UNIT 2 | NO | 02-VHPS127 | HP STEAM FT AFTER TERMINAL ATTEMPERATOR | PIPE RACK 3RD | no data | NO DATA | HRSG/ST | PIT ROOT VALVE | NO DATA | no | PD-020B | OPEN | CLOSED | STEAM | 0.75" | 3154.0 | 10389.0 | NOT CHECKED | 5892.0 | NO DATA | 8329 | no data
UNIT 2 | NO | 02-VHPS130 | HP STEAM FT AFTER TERMINAL ATTEMPERATOR | PIPE RACK 3RD | no data | NO DATA | HRSG/ST | PIT ROOT VALVE | NO DATA | no | PD-020B | OPEN | CLOSED | STEAM | 0.75" | 3157.0 | 10392.0 | NOT CHECKED | 5893.0 | NO DATA | 8330 | no data
UNIT 2 | NO | 02-VHHS820 | HP STEAM FT BEFORE TERMINAL ATTEMPERATOR | PIPE RACK 3RD | no data | NO DATA | HRSG/ST | HP SUPERHEATER OUTLET FLOW TRANSMITTER ISOLATION | NA | no | 2080_00005‐3 | NO DATA | NO DATA | STEAM | 3/4" | NO DATA | 9935.0 | NOT CHECKED | 5894.0 | NO DATA | 8331 | no data
UNIT 2 | NO | 02-VHHS821 | HP STEAM FT BEFORE TERMINAL ATTEMPERATOR | PIPE RACK 3RD | no data | NO DATA | HRSG/ST | HP SUPERHEATER OUTLET FLOW TRANSMITTER ISOLATION | NA | no | 2080_00005‐3 | NO DATA | NO DATA | STEAM | 3/4" | NO DATA | 9936.0 | NOT CHECKED | 5895.0 | NO DATA | 8332 | no data
UNIT 2 | NO | 02-VHHS822 | HP STEAM FT BEFORE TERMINAL ATTEMPERATOR | PIPE RACK 3RD | no data | NO DATA | HRSG/ST | HP SUPERHEATER OUTLET FLOW TRANSMITTER ISOLATION | NA | no | 2080_00005‐3 | NO DATA | NO DATA | STEAM | 3/4" | NO DATA | 9937.0 | NOT CHECKED | 5896.0 | NO DATA | 8333 | no data
UNIT 2 | NO | 02-VHHS823 | HP STEAM FT BEFORE TERMINAL ATTEMPERATOR | PIPE RACK 3RD | no data | NO DATA | HRSG/ST | HP SUPERHEATER OUTLET FLOW TRANSMITTER ISOLATION | NA | no | 2080_00005‐3 | NO DATA | NO DATA | STEAM | 3/4" | NO DATA | 9938.0 | NOT CHECKED | 5897.0 | NO DATA | 8334 | no data
UNIT 2 | NO | 02-VHHS824 | HP STEAM FT BEFORE TERMINAL ATTEMPERATOR | PIPE RACK 3RD | no data | NO DATA | HRSG/ST | HP SUPERHEATER OUTLET FLOW TRANSMITTER ISOLATION | NA | no | 2080_00005‐3 | NO DATA | NO DATA | STEAM | 3/4" | NO DATA | 9939.0 | NOT CHECKED | 5898.0 | NO DATA | 8335 | no data
UNIT 2 | NO | 02-VHHS825 | HP STEAM FT BEFORE TERMINAL ATTEMPERATOR | PIPE RACK 3RD | no data | NO DATA | HRSG/ST | HP SUPERHEATER OUTLET FLOW TRANSMITTER ISOLATION | NA | no | 2080_00005‐3 | NO DATA | NO DATA | STEAM | 3/4" | NO DATA | 9940.0 | NOT CHECKED | 5899.0 | NO DATA | 8336 | no data
UNIT 2 | NO | 02-VHHS826 | HP STEAM FT BEFORE TERMINAL ATTEMPERATOR | PIPE RACK 3RD | no data | NO DATA | HRSG/ST | HP SUPERHEATER OUTLET FLOW TRANSMITTER ISOLATION | NA | no | 2080_00005‐3 | NO DATA | NO DATA | STEAM | 3/4" | NO DATA | 9941.0 | NOT CHECKED | 5900.0 | NO DATA | 8337 | no data
UNIT 2 | NO | 02-VHHS827 | HP STEAM FT BEFORE TERMINAL ATTEMPERATOR | PIPE RACK 3RD | no data | NO DATA | HRSG/ST | HP SUPERHEATER OUTLET FLOW TRANSMITTER ISOLATION | NA | no | 2080_00005‐3 | NO DATA | NO DATA | STEAM | 3/4" | NO DATA | 9942.0 | NOT CHECKED | 5901.0 | NO DATA | 8338 | no data
UNIT 2 | NO | 02-VHPS119 | HPS BYPASS PITS | PIPE RACK 3RD | no data | NO DATA | HRSG/ST | PIT ROOT VALVE | NO DATA | no | PD-020B | OPEN | CLOSED | STEAM | 0.75" | 3146.0 | 10381.0 | NOT CHECKED | 6106.0 | NO DATA | 8339 | no data
UNIT 2 | NO | 02-VHPS120 | HPS BYPASS PITS | PIPE RACK 3RD | no data | NO DATA | HRSG/ST | PIT ROOT VALVE | NO DATA | no | PD-020B | OPEN | CLOSED | STEAM | 0.75" | 3147.0 | 10382.0 | NOT CHECKED | 6107.0 | NO DATA | 8340 | no data
UNIT 2 | NO | 02-VHPS121 | HPS BYPASS PITS | PIPE RACK 3RD | no data | NO DATA | HRSG/ST | PIT ROOT VALVE | NO DATA | no | PD-020B | OPEN | CLOSED | STEAM | 0.75" | 3148.0 | 10383.0 | NOT CHECKED | 6108.0 | NO DATA | 8341 | no data
UNIT 2 | NO | 02-VHPS122 | HPS BYPASS PITS | PIPE RACK 3RD | no data | NO DATA | HRSG/ST | PIT ROOT VALVE | NO DATA | no | PD-020B | OPEN | CLOSED | STEAM | 0.75" | 3149.0 | 10384.0 | NOT CHECKED | 6109.0 | NO DATA | 8342 | no data
UNIT 2 | NO | 02-VHPS113 | HPS HEADER PITS | PIPE RACK 3RD | no data | NO DATA | HRSG/ST | PIT ROOT VALVE | NO DATA | no | PD-020B | OPEN | CLOSED | STEAM | 0.75" | 3142.0 | 10377.0 | NOT CHECKED | 6143.0 | NO DATA | 8343 | no data
UNIT 1 | NO | 01-VHRS805 | CRH HEADER PI-HRS907 ROOT | HRSG UPPER | no data |  | NO DATA | COLD REHEAT RETURN PRESSURE INDICATOR ISOLATION | NA | no | 2080_00004‐4 | NO DATA | NO DATA | STEAM | 3/4" | NO DATA | 5907.0 | NOT CHECKED | 2835.0 | NO DATA | 8344 | no data
UNIT 1 | NO | 01-VHRS806 | CRH HEADER PI-HRS907 BLOCK | HRSG UPPER | no data |  | NO DATA | COLD REHEAT RETURN PRESSURE INDICATOR ISOLATION | NA | no | 2080_00004‐4 | NO DATA | NO DATA | STEAM | 3/4" | NO DATA | 5908.0 | NOT CHECKED | 2834.0 | NO DATA | 8345 | no data
UNIT 2 | NO | 02-VHPS114 | HPS HEADER PITS | PIPE RACK 3RD | no data | NO DATA | HRSG/ST | PIT ROOT VALVE | NO DATA | no | PD-020B | OPEN | CLOSED | STEAM | 0.75" | 3143.0 | 10378.0 | NOT CHECKED | 6144.0 | NO DATA | 8346 | no data
UNIT 2 | NO | 02-VHPS115 | HPS HEADER PITS | PIPE RACK 3RD | no data | NO DATA | HRSG/ST | PTC ROOT VALVE | NO DATA | no | PD-020B | OPEN | CLOSED | STEAM | 0.75" | 3144.0 | 10379.0 | NOT CHECKED | 6145.0 | NO DATA | 8347 | no data
UNIT 1 | NO | 01-VHRS810 | REHEATER INLET NITROGEN FILL CHECK VALVE | HRSG UPPER WEST | no data | HRSG UPPER WEST | NO DATA | REHEATER INLET NITROGEN FILL CHECK VALVE | NA | no | 2080_00004‐4 | NO DATA | NO DATA | STEAM | 2" | NO DATA | 5912.0 | NOT CHECKED | 10557.0 | NO DATA | 8348 | no data
UNIT 1 | NO | 01-VHRS813 | REHEATER OUTET PT-HRS911C ROOT | HRSG UPPER | no data |  | HRSG/ST | HOT REHEAT OUTLET PRESSURE TRANSMITTER ISOLATION | NA | no | 2080_00004‐4 | NO DATA | NO DATA | STEAM | 3/4" | NO DATA | 5913.0 | NOT CHECKED | 10572.0 | NO DATA | 8349 | no data
UNIT 2 | NO | 02-VHPS116 | HPS HEADER PITS | PIPE RACK 3RD | no data | NO DATA | HRSG/ST | PIT ROOT VALVE | NO DATA | no | PD-020B | OPEN | CLOSED | STEAM | 0.75" | 3145.0 | 10380.0 | NOT CHECKED | 6146.0 | NO DATA | 8350 | no data
UNIT 2 | NO | 02-VHPSF829F | HPS SUPERHEATED STEAM SAMPLE ISOLATION | PIPE RACK 3RD | no data | NO DATA | HRSG/ST | NO DATA | ISO | no | NO DATA | NO DATA | NO DATA | NO DATA | NO DATA | NO DATA | 10396.0 | NOT CHECKED | 6163.0 | NO DATA | 8351 | no data
UNIT 1 | NO | 01-VHRS814 | REHEATER OUTET PT-HRS911C BLOCK | HRSG UPPER | no data |  | HRSG/ST | HOT REHEAT OUTLET PRESSURE TRANSMITTER ISOLATION | NA | no | 2080_00004‐4 | NO DATA | NO DATA | STEAM | 3/4" | NO DATA | 5914.0 | NOT CHECKED | 10571.0 | NO DATA | 8352 | no data
UNIT 2 | NO | 02-VHRH100 | HRH HEADER PIT (AFTER ATTEMPERATOR) | PIPE RACK 3RD | no data | NO DATA | HRSG/ST | VENT/DRAIN/INSTRUMENTATION ROOT VALVE | NO DATA | no | PD-034B | OPEN | CLOSED | STEAM | 0.75" | 3160.0 | 10397.0 | NOT CHECKED | 6223.0 | NO DATA | 8353 | no data
UNIT 1 | NO | 01-VHRS820 | RH INTERSTAGE ATTEMPERATOR FT-HRS912A HI ROOT | HRSG LOWER WEST | no data |  | NO DATA | REHEAT INTERSTAGE ATTEMPERATOR COOLING WATER FLOW TRANSMITTER ISOLATION | NA | no | 2080_00004‐4 | NO DATA | NO DATA | WATER | 3/4" | NO DATA | 5915.0 | NOT CHECKED | 10588.0 | NO DATA | 8354 | no data
UNIT 2 | NO | 02-VHRH102 | HRH HEADER PIT (AFTER ATTEMPERATOR) | PIPE RACK 3RD | no data | NO DATA | HRSG/ST | VENT/DRAIN/INSTRUMENTATION ROOT VALVE | NO DATA | no | PD-034B | OPEN | CLOSED | STEAM | 0.75" | 3162.0 | 10399.0 | NOT CHECKED | 6224.0 | NO DATA | 8355 | no data
UNIT 1 | NO | 01-VHRS821 | RH INTERSTAGE ATTEMPERATOR FT-HRS912A HI BLOCK | HRSG LOWER WEST | no data |  | NO DATA | REHEAT INTERSTAGE ATTEMPERATOR COOLING WATER FLOW TRANSMITTER ISOLATION | NA | no | 2080_00004‐4 | NO DATA | NO DATA | WATER | 3/4" | NO DATA | 5916.0 | NOT CHECKED | 10587.0 | NO DATA | 8356 | no data
UNIT 2 | NO | 02-VHRH103 | HRH HEADER PIT (AFTER ATTEMPERATOR) | PIPE RACK 3RD | no data | NO DATA | HRSG/ST | VENT/DRAIN/INSTRUMENTATION ROOT VALVE | NO DATA | no | PD-034B | OPEN | CLOSED | STEAM | 0.75" | 3163.0 | 10400.0 | NOT CHECKED | 6225.0 | NO DATA | 8357 | no data
UNIT 1 | NO | 01-VHRS822 | RH INTERSTAGE ATTEMPERATOR FT-HRS912A LO ROOT | HRSG LOWER WEST | no data |  | NO DATA | REHEAT INTERSTAGE ATTEMPERATOR COOLING WATER FLOW TRANSMITTER ISOLATION | NA | no | 2080_00004‐4 | NO DATA | NO DATA | WATER | 3/4" | NO DATA | 5917.0 | NOT CHECKED | 10590.0 | NO DATA | 8358 | no data
UNIT 2 | NO | 02-VHRH104 | HRH HEADER PIT (AFTER ATTEMPERATOR) | PIPE RACK 3RD | no data | NO DATA | HRSG/ST | VENT/DRAIN/INSTRUMENTATION ROOT VALVE | NO DATA | no | PD-034B | OPEN | CLOSED | STEAM | 0.75" | 3164.0 | 10401.0 | NOT CHECKED | 6226.0 | NO DATA | 8359 | no data
UNIT 1 | NO | 01-VHRS823 | RH INTERSTAGE ATTEMPERATOR FT-HRS912A LO BLOCK | HRSG LOWER WEST | no data |  | NO DATA | REHEAT INTERSTAGE ATTEMPERATOR COOLING WATER FLOW TRANSMITTER ISOLATION | NA | no | 2080_00004‐4 | NO DATA | NO DATA | WATER | 3/4" | NO DATA | 5918.0 | NOT CHECKED | 10589.0 | NO DATA | 8360 | no data
UNIT 1 | NO | 01-VHRS824 | RH INTERSTAGE ATTEMPERATOR FT-HRS912B LO ROOT | HRSG LOWER WEST | no data |  | NO DATA | REHEAT INTERSTAGE ATTEMPERATOR COOLING WATER FLOW TRANSMITTER ISOLATION | NA | no | 2080_00004‐4 | NO DATA | NO DATA | WATER | 3/4" | NO DATA | 5919.0 | NOT CHECKED | 10594.0 | NO DATA | 8361 | no data
UNIT 2 | NO | 02-VHRH106 | HRH HEADER PIT (AFTER ATTEMPERATOR) | PIPE RACK 3RD | no data | NO DATA | HRSG/ST | VENT/DRAIN/INSTRUMENTATION ROOT VALVE | NO DATA | no | PD-034B | OPEN | CLOSED | STEAM | 0.75" | 3166.0 | 10403.0 | NOT CHECKED | 6227.0 | NO DATA | 8362 | no data
UNIT 2 | NO | 02-VHRH121 | HRH HEADER PIT (AFTER ATTEMPERATOR) | PIPE RACK 3RD | no data | NO DATA | HRSG/ST | VENT/DRAIN/INSTRUMENTATION ROOT VALVE | NO DATA | no | PD-034B | OPEN | CLOSED | STEAM | 0.75" | 3177.0 | 10414.0 | NOT CHECKED | 6228.0 | NO DATA | 8363 | no data
UNIT 1 | NO | 01-VHRS825 | RH INTERSTAGE ATTEMPERATOR FT-HRS912B LO BLOCK | HRSG LOWER WEST | no data |  | NO DATA | REHEAT INTERSTAGE ATTEMPERATOR COOLING WATER FLOW TRANSMITTER ISOLATION | NA | no | 2080_00004‐4 | NO DATA | NO DATA | WATER | 3/4" | NO DATA | 5920.0 | NOT CHECKED | 10593.0 | NO DATA | 8364 | no data
UNIT 2 | NO | 02-VHRH135 | HRH HEADER PIT (BEFORE ATTEMPERATOR) | PIPE RACK 3RD | no data | NO DATA | HRSG/ST | VENT/DRAIN/INSTRUMENTATION ROOT VALVE | NO DATA | no | PD-034B | OPEN | CLOSED | STEAM | 0.75" | 3180.0 | 10417.0 | NOT CHECKED | 6233.0 | NO DATA | 8365 | no data
UNIT 1 | NO | 01-VHRS826 | RH INTERSTAGE ATTEMPERATOR STRNR DPT HI ROOT | HRSG LOWER WEST | no data |  | NO DATA | REHEAT INTERSTAGE ATTEMPERATOR COOLING WATER DIFFERENTIAL PRESSURE TRANSMITTER ISOLATION | NA | no | 2080_00004‐4 | NO DATA | NO DATA | WATER | 3/4" | NO DATA | 5921.0 | NOT CHECKED | 10598.0 | NO DATA | 8366 | no data
UNIT 2 | NO | 02-VHRH136 | HRH HEADER PIT (BEFORE ATTEMPERATOR) | PIPE RACK 3RD | no data | NO DATA | HRSG/ST | VENT/DRAIN/INSTRUMENTATION ROOT VALVE | NO DATA | no | PD-034B | OPEN | CLOSED | STEAM | 0.75" | 3181.0 | 10418.0 | NOT CHECKED | 6234.0 | NO DATA | 8367 | no data
UNIT 1 | NO | 01-VHRS827 | RH INTERSTAGE ATTEMPERATOR STRNR DPT HI BLOCK | HRSG LOWER WEST | no data |  | NO DATA | REHEAT INTERSTAGE ATTEMPERATOR COOLING WATER DIFFERENTIAL PRESSURE TRANSMITTER ISOLATION | NA | no | 2080_00004‐4 | NO DATA | NO DATA | WATER | 3/4" | NO DATA | 5922.0 | NOT CHECKED | 10597.0 | NO DATA | 8368 | no data
UNIT 1 | NO | 01-VHRS828 | RH INTERSTAGE ATTEMPERATOR STRNR DPT LO ROOT | HRSG LOWER WEST | no data |  | NO DATA | REHEAT INTERSTAGE ATTEMPERATOR COOLING WATER DIFFERENTIAL PRESSURE TRANSMITTER ISOLATION | NA | no | 2080_00004‐4 | NO DATA | NO DATA | WATER | 3/4" | NO DATA | 5923.0 | NOT CHECKED | 10600.0 | NO DATA | 8369 | no data
UNIT 2 | NO | 02-VHRH187 | HRH HEADER PIT (BEFORE ATTEMPERATOR) | PIPE RACK 3RD | no data | NO DATA | HRSG/ST | VENT/DRAIN/INSTRUMENTATION ROOT VALVE | NO DATA | no | PD-034B | OPEN | CLOSED | STEAM | 0.75" | 3183.0 | 10420.0 | NOT CHECKED | 6235.0 | NO DATA | 8370 | no data
UNIT 2 | NO | 02-VHRH188 | HRH HEADER PIT (BEFORE ATTEMPERATOR) | PIPE RACK 3RD | no data | NO DATA | HRSG/ST | VENT/DRAIN/INSTRUMENTATION ROOT VALVE | NO DATA | no | PD-034B | OPEN | CLOSED | STEAM | 0.75" | 3184.0 | 10421.0 | NOT CHECKED | 6236.0 | NO DATA | 8371 | no data
UNIT 1 | NO | 01-VHRS829 | RH INTERSTAGE ATTEMPERATOR STRNR DPT LO BLOCK | HRSG LOWER WEST | no data |  | NO DATA | REHEAT INTERSTAGE ATTEMPERATOR COOLING WATER DIFFERENTIAL PRESSURE TRANSMITTER ISOLATION | NA | no | 2080_00004‐4 | NO DATA | NO DATA | WATER | 3/4" | NO DATA | 5924.0 | NOT CHECKED | 10599.0 | NO DATA | 8372 | no data
UNIT 2 | NO | 02-VHRH101 | HRH HEADER VENT | PIPE RACK 3RD | no data | NO DATA | HRSG/ST | VENT/DRAIN/INSTRUMENTATION ROOT VALVE | VENT | no | PD-034B | CLOSED | OPEN | STEAM | 0.75" | 3161.0 | 10398.0 | NOT CHECKED | 6241.0 | NO DATA | 8373 | no data
UNIT 1 | NO | 01-VHRS831 | HRH INTERSTAGE ATTEMPERATOR SPRAY WATER SWING CHECK VALVE | UNDER HRSG SOUTH | no data | HRSG LOWER | NO DATA | RH INTERSTAGE ATTEMPERATOR SPRAY WATER SWING CHECK VALVE | NA | no | 2080_00004‐4 | NO DATA | NO DATA | WATER | 2 1/2" | NO DATA | 5925.0 | NOT CHECKED | 6257.0 | NO DATA | 8374 | no data
UNIT 2 | NO | 02-VHRH107 | HRH HEADER VENT | PIPE RACK 3RD | no data | NO DATA | HRSG/ST | VENT/DRAIN/INSTRUMENTATION ROOT VALVE | VENT | no | PD-034B | CLOSED | OPEN | STEAM | 0.75" | 3167.0 | 10404.0 | NOT CHECKED | 6242.0 | NO DATA | 8375 | no data
UNIT 1 | NO | 01-VHRS832 | RH FINAL ATTEMPERATOR FT-HRS913B HI ROOT | PIPE RACK 3RD | no data |  | NO DATA | REHEAT FINAL ATTEMPERATOR COOLING WATER FLOW TRANSMITTER ISOLATION | NA | no | 2080_00004‐4 | NO DATA | NO DATA | WATER | 3/4" | NO DATA | 5926.0 | NOT CHECKED | 10584.0 | NO DATA | 8376 | no data
UNIT 2 | NO | 02-VHRH108 | HRH HEADER VENT | PIPE RACK 3RD | no data | NO DATA | HRSG/ST | VENT/DRAIN/INSTRUMENTATION ROOT VALVE | VENT | no | PD-035B | CLOSED | OPEN | STEAM | 0.75" | 3168.0 | 10405.0 | NOT CHECKED | 6243.0 | NO DATA | 8377 | no data
UNIT 1 | NO | 01-VHRS833 | RH FINAL ATTEMPERATOR FT-HRS913B HI BLOCK | PIPE RACK 3RD | no data |  | NO DATA | REHEAT FINAL ATTEMPERATOR COOLING WATER FLOW TRANSMITTER ISOLATION | NA | no | 2080_00004‐4 | NO DATA | NO DATA | WATER | 3/4" | NO DATA | 5927.0 | NOT CHECKED | 10583.0 | NO DATA | 8378 | no data
UNIT 2 | NO | 02-VHRH109 | HRH HEADER VENT | PIPE RACK 3RD | no data | NO DATA | HRSG/ST | VENT/DRAIN/INSTRUMENTATION ROOT VALVE | VENT | no | PD-035B | CLOSED | OPEN | STEAM | 0.75" | 3169.0 | 10406.0 | NOT CHECKED | 6244.0 | NO DATA | 8379 | no data
UNIT 1 | NO | 01-VHRS834 | RH FINAL ATTEMPERATOR FT-HRS913A HI ROOT | PIPE RACK 3RD | no data |  | NO DATA | REHEAT FINAL ATTEMPERATOR COOLING WATER FLOW TRANSMITTER ISOLATION | NA | no | 2080_00004‐4 | NO DATA | NO DATA | WATER | 3/4" | NO DATA | 5928.0 | NOT CHECKED | 10580.0 | NO DATA | 8380 | no data
UNIT 2 | NO | 02-VBFW112 | IP FW TO HP BYPASS FT ISO | PIPE RACK 3RD | no data | NO DATA | ATTEMPERATOR HP | INSTRUMENT ISOLATION | ISO | no | PD-020B | OPEN | CLOSED | WATER | 0.5" | 2157.0 | 8703.0 | NOT CHECKED | 7708.0 | NO DATA | 8381 | no data
UNIT 1 | NO | 01-VHRS835 | RH FINAL ATTEMPERATOR FT-HRS913A HI BLOCK | PIPE RACK 3RD | no data |  | NO DATA | REHEAT FINAL ATTEMPERATOR COOLING WATER FLOW TRANSMITTER ISOLATION | NA | no | 2080_00004‐4 | NO DATA | NO DATA | WATER | 3/4" | NO DATA | 5929.0 | NOT CHECKED | 10579.0 | NO DATA | 8382 | no data
UNIT 2 | NO | 02-VBFW114 | IP FW TO HP BYPASS FT ISO | PIPE RACK 3RD | no data | NO DATA | ATTEMPERATOR HP | INSTRUMENT ISOLATION | ISO | no | PD-020B | OPEN | CLOSED | WATER | 0.5" | 2159.0 | 8705.0 | NOT CHECKED | 7709.0 | NO DATA | 8383 | no data
UNIT 1 | NO | 01-VHRS836 | RH FINAL ATTEMPERATOR FT-HRS913A LO ROOT | PIPE RACK 3RD | no data |  | NO DATA | REHEAT FINAL ATTEMPERATOR COOLING WATER FLOW TRANSMITTER ISOLATION | NA | no | 2080_00004‐4 | NO DATA | NO DATA | WATER | 3/4" | NO DATA | 5930.0 | NOT CHECKED | 10582.0 | NO DATA | 8384 | no data
UNIT 2 | NO | 02-VBFW124 | IP FW TO HP BYPASS FT ISO | PIPE RACK 3RD | no data | NO DATA | ATTEMPERATOR HP | NO DATA | ISO | no | NO DATA | OPEN | NO DATA | NO DATA | NO DATA | NO DATA | 8714.0 | NOT CHECKED | 7710.0 | NO DATA | 8385 | no data
UNIT 1 | NO | 01-VHRS837 | RH FINAL ATTEMPERATOR FT-HRS913A LO BLOCK | PIPE RACK 3RD | no data |  | NO DATA | REHEAT FINAL ATTEMPERATOR COOLING WATER FLOW TRANSMITTER ISOLATION | NA | no | 2080_00004‐4 | NO DATA | NO DATA | WATER | 3/4" | NO DATA | 5931.0 | NOT CHECKED | 10581.0 | NO DATA | 8386 | no data
UNIT 1 | NO | 01-VHRS838 | RH FINAL ATTEMPERATOR FT-HRS913B LO ROOT | PIPE RACK 3RD | no data |  | NO DATA | REHEAT FINAL ATTEMPERATOR COOLING WATER FLOW TRANSMITTER ISOLATION | NA | no | 2080_00004‐4 | NO DATA | NO DATA | WATER | 3/4" | NO DATA | 5932.0 | NOT CHECKED | 10586.0 | NO DATA | 8387 | no data
UNIT 1 | NO | 01-VHRS839 | RH FINAL ATTEMPERATOR FT-HRS913B LO BLOCK | PIPE RACK 3RD | no data |  | NO DATA | REHEAT FINAL ATTEMPERATOR COOLING WATER FLOW TRANSMITTER ISOLATION | NA | no | 2080_00004‐4 | NO DATA | NO DATA | WATER | 3/4" | NO DATA | 5933.0 | NOT CHECKED | 10585.0 | NO DATA | 8388 | no data
UNIT 2 | NO | 02-VBFW125 | IP FW TO HP BYPASS FT ISO | PIPE RACK 3RD | no data | NO DATA | ATTEMPERATOR HP | NO DATA | ISO | no | NO DATA | OPEN | NO DATA | NO DATA | NO DATA | NO DATA | 8716.0 | NOT CHECKED | 7711.0 | NO DATA | 8389 | no data
UNIT 1 | NO | 01-VHRS903 | REHEATER OUTET PT-HRS911A ROOT | HRSG UPPER | no data |  | HRSG/ST | HOT REHEAT OUTLET PRESSURE TRANSMITTER ISOLATION | NA | no | 2080_00004‐4 | NO DATA | NO DATA | STEAM | 3/4" | NO DATA | 5940.0 | NOT CHECKED | 10568.0 | NO DATA | 8390 | no data
UNIT 2 | NO | 02-VBFW126 | IP FW TO HP BYPASS FT ISO | PIPE RACK 3RD | no data | NO DATA | ATTEMPERATOR HP | NO DATA | ISO | no | NO DATA | OPEN | NO DATA | NO DATA | NO DATA | NO DATA | 8717.0 | NOT CHECKED | 7712.0 | NO DATA | 8391 | no data
UNIT 1 | NO | 01-VHRS904 | REHEATER OUTET PT-HRS911A BLOCK | HRSG UPPER | no data |  | HRSG/ST | HOT REHEAT OUTLET PRESSURE TRANSMITTER ISOLATION | NA | no | 2080_00004‐4 | NO DATA | NO DATA | STEAM | 3/4" | NO DATA | 5941.0 | NOT CHECKED | 10567.0 | NO DATA | 8392 | no data
UNIT 2 | NO | 02-VBFW127 | IP FW TO HP BYPASS FT ISO | PIPE RACK 3RD | no data | NO DATA | ATTEMPERATOR HP | NO DATA | ISO | no | NO DATA | OPEN | NO DATA | NO DATA | NO DATA | NO DATA | 8718.0 | NOT CHECKED | 7713.0 | NO DATA | 8393 | no data
UNIT 1 | NO | 01-VHRS911 | REHEATER OUTET PT-HRS911B ROOT | HRSG UPPER | no data |  | HRSG/ST | HOT REHEAT OUTLET PRESSURE INDICATOR ISOLATION | NA | no | 2080_00004‐4 | NO DATA | NO DATA | STEAM | 3/4" | NO DATA | 5943.0 | NOT CHECKED | 10570.0 | NO DATA | 8394 | no data
UNIT 2 | NO | 02-VBFW378 | IP FW TO HP BYPASS FT ISO | PIPE RACK 3RD | no data | NO DATA | ATTEMPERATOR HP | INSTRUMENT ISOLATION | ISO | no | PD-020B | OPEN | CLOSED | WATER | 0.5" | 2398.0 | 8956.0 | NOT CHECKED | 7714.0 | NO DATA | 8395 | no data
UNIT 1 | NO | 01-VHRS912 | REHEATER OUTET PT-HRS911B BLOCK | HRSG UPPER | no data |  | HRSG/ST | HOT REHEAT OUTLET PRESSURE INDICATOR ISOLATION | NA | no | 2080_00004‐4 | NO DATA | NO DATA | STEAM | 3/4" | NO DATA | 5944.0 | NOT CHECKED | 10569.0 | NO DATA | 8396 | no data
UNIT 1 | NO | 01-VHRS918 | RH INTERSTAGE ATTEMPERATOR FT-HRS912B HI ROOT | HRSG LOWER WEST | no data |  | NO DATA | REHEAT INTERSTAGE ATTEMPERATOR COOLING WATER FLOW TRANSMITTER ISOLATION | NA | no | 2080_00004‐4 | NO DATA | NO DATA | WATER | 3/4" | NO DATA | 5945.0 | NOT CHECKED | 10592.0 | NO DATA | 8397 | no data
UNIT 2 | NO | 02-VBFW519 | IP FW TO HP BYPASS FT ISO | PIPE RACK 3RD | no data | NO DATA | ATTEMPERATOR HP | INSTRUMENT ISOLATION | ISO | no | PD-020B | OPEN | CLOSED | WATER | 0.5" | 2467.0 | 9027.0 | NOT CHECKED | 7715.0 | NO DATA | 8398 | no data
UNIT 2 | NO | 02-VAQA807 | AMMONIA LINE PDI ISO | NO DATA | no data | NO DATA | NO DATA | AMMONIA LINE PDI ISO | ISO | no | D0010101 SH2 | NO DATA | NO DATA | AMMONIA | 1/2 | NO DATA | 8544.0 | NOT CHECKED | 1178.0 | NO DATA | 8399 | no data
UNIT 1 | NO | 01-VHRS919 | RH INTERSTAGE ATTEMPERATOR FT-HRS912B HI BLOCK | HRSG LOWER WEST | no data |  | NO DATA | REHEAT INTERSTAGE ATTEMPERATOR COOLING WATER FLOW TRANSMITTER ISOLATION | NA | no | 2080_00004‐4 | NO DATA | NO DATA | WATER | 3/4" | NO DATA | 5946.0 | NOT CHECKED | 10591.0 | NO DATA | 8400 | no data
UNIT 2 | NO | 02-VAQA808 | AMMONIA LINE DRAIN BYPASS | NO DATA | no data | NO DATA | NO DATA | AMMONIA LINE DRAIN BYPASS | DRAIN | no | D0010101 SH2 | NO DATA | NO DATA | AMMONIA | 1/2 | NO DATA | 8545.0 | NOT CHECKED | 1186.0 | NO DATA | 8401 | no data
UNIT 1 | NO | 01-VINA100 | INA SUPPLY VALVE TO 01MBH06AA732 | UNIT 1 ECA COMPRESSOR SOUTH SIDE | no data | NO DATA | NO DATA | END USER ISOLATION | NO DATA | no | PD-552 | OPEN | CLOSED | AIR | 1" | 1671.0 | 5954.0 | NOT CHECKED | 7194.0 | NO DATA | 8402 | no data
UNIT 1 | NO | 01-VINA102 | INA SUPPLY VALVE TO 01MBH06AA761 | UNIT 1 ECA COMPRESSOR AREA UPPER PLATFORM | no data | NO DATA | NO DATA | END USER ISOLATION | NO DATA | no | PD-552 | OPEN | CLOSED | AIR | 0.75" | 1673.0 | 5956.0 | NOT CHECKED | 7198.0 | NO DATA | 8403 | no data
UNIT 2 | NO | 02-VAQA809 | AMMONIA LINE DRAIN BYPASS | NO DATA | no data | NO DATA | NO DATA | AMMONIA LINE DRAIN BYPASS | DRAIN | no | D0010101 SH2 | NO DATA | NO DATA | AMMONIA | 1/2 | NO DATA | 8546.0 | NOT CHECKED | 1187.0 | NO DATA | 8404 | no data
UNIT 2 | NO | 02-VAQA810 | AMMONIA LINE PDI ISO | NO DATA | no data | NO DATA | NO DATA | AMMONIA LINE PDI ISO | ISO | no | D0010101 SH2 | NO DATA | NO DATA | AMMONIA | 1/2 | NO DATA | 8547.0 | NOT CHECKED | 1179.0 | NO DATA | 8405 | no data
UNIT 1 | NO | 01-VINA103 | INA SUPPLY VALVE TO ACC CONDENSATE HEADER LINE | UNIT 1 CONDENSATE TANK AREA | no data | NO DATA | NO DATA | STUB-UP ISOLATION | NO DATA | no | PD-557 | OPEN | CLOSED | AIR | 1" | 1674.0 | 5957.0 | NOT CHECKED | 7290.0 | NO DATA | 8406 | no data
UNIT 2 | NO | 02-VAQA811 | PDI VALVE BLOCK VALVE | NO DATA | no data | NO DATA | NO DATA | PDI VALVE BLOCK VALVE | BALL-MAN | no | D0010101 SH2 | NO DATA | NO DATA | AMMONIA | 1/2 | NO DATA | 8548.0 | NOT CHECKED | 10104.0 | NO DATA | 8407 | no data
UNIT 1 | NO | 01-VINA104 | INA SUPPLY VALVE TO 01-YV-BDN321 | WASTE WATER TANK AREA | no data | NO DATA | NO DATA | STUB-UP ISOLATION | NO DATA | no | PD-553 | OPEN | CLOSED | AIR | 1" | 1675.0 | 5958.0 | NOT CHECKED | 7239.0 | NO DATA | 8408 | no data
UNIT 2 | NO | 02-VAQA812 | AMMONIA LINE FCV-AQA-803 ISO | NO DATA | no data | NO DATA | NO DATA | AMMONIA LINE FCV-AQA-803 ISO | ISO | no | D0010101 SH2 | NO DATA | NO DATA | AMMONIA | 1/2 | NO DATA | 8549.0 | NOT CHECKED | 1188.0 | NO DATA | 8409 | no data
UNIT 1 | NO | 01-VINA105 | INA DRAIN VALVE | UNIT 1 HP DRAINS PIT AREA | no data | NO DATA | NO DATA | DRAIN | DRAIN | no | PD-558 | CLOSED | OPEN | AIR | 0.75" | 1676.0 | 5959.0 | NOT CHECKED | 7065.0 | NO DATA | 8410 | no data
UNIT 1 | NO | 01-VINA106 | INA DRAIN VALVE | UNIT 1 SCR SKID AREA NORTH SIDE | no data | NO DATA | NO DATA | DRAIN | DRAIN | no | PD-552 | CLOSED | OPEN | AIR | 0.75" | 1677.0 | 5960.0 | NOT CHECKED | 7066.0 | NO DATA | 8411 | no data
UNIT 2 | NO | 02-VAQA814 | AMMONIA FCV-AQA-803 DOUBLE BLOCK VALVE DRAIN | NO DATA | no data | NO DATA | NO DATA | AMMONIA FCV-AQA-803 DOUBLE BLOCK VALVE DRAIN | DRAIN | no | D0010101 SH2 | NO DATA | NO DATA | AMMONIA | 1/2 | NO DATA | 8551.0 | NOT CHECKED | 1175.0 | NO DATA | 8412 | no data
UNIT 2 | NO | 02-VAQA815 | AMMONIA LINE BYPASS BLOCK VALVE | NO DATA | no data | NO DATA | NO DATA | AMMONIA LINE BYPASS BLOCK VALVE | BALL-MAN | no | D0010101 SH2 | NO DATA | NO DATA | AMMONIA | 1/2 | NO DATA | 8552.0 | NOT CHECKED | 1182.0 | NO DATA | 8413 | no data
UNIT 1 | NO | 01-VINA107 | INA DRAIN VALVE | UNIT 1 DUCT BURNER SKID AREA | no data | NO DATA | NO DATA | DRAIN | DRAIN | no | PD-557 | CLOSED | OPEN | AIR | 0.75" | 1678.0 | 5961.0 | NOT CHECKED | 7067.0 | NO DATA | 8414 | no data
UNIT 1 | NO | 01-VINA108 | INA SUPPLY VALVE TO 01-TCV-BFW749 | UNIT 1 PIPE RACK 3RD LEVEL | no data | NO DATA | NO DATA | END USER ISOLATION | NO DATA | no | PD-559 | OPEN | CLOSED | AIR | 0.75" | 1679.0 | 5962.0 | NOT CHECKED | 7222.0 | NO DATA | 8415 | no data
UNIT 1 | NO | 01-VINA109 | INA SUPPLY VALVE TO 01-TCV-BFW761 | UNIT 1 PIPE RACK 3RD LEVEL NORTH SIDE | no data | NO DATA | NO DATA | END USER ISOLATION | NO DATA | no | PD-559 | OPEN | CLOSED | AIR | 0.75" | 1680.0 | 5963.0 | NOT CHECKED | 7226.0 | NO DATA | 8416 | no data
UNIT 1 | NO | 01-VINA110 | INA SUPPLY VALVE TO 01-TCV-CCW181 | UNIT 1 CCW PUMP AREA | no data | NO DATA | NO DATA | END USER ISOLATION | NO DATA | no | PD-552 | OPEN | CLOSED | AIR | 0.75" | 1681.0 | 5964.0 | NOT CHECKED | 7228.0 | NO DATA | 8417 | no data
UNIT 2 | NO | 02-VAQA816 | AMMONIA MANUAL FLOW GLOBE VALVE | NO DATA | no data | NO DATA | NO DATA | AMMONIA MANUAL FLOW GLOBE VALVE | GLOBE-MAN | no | D0010101 SH2 | NO DATA | NO DATA | AMMONIA | 1/2 | NO DATA | 8553.0 | NOT CHECKED | 1215.0 | NO DATA | 8418 | no data
UNIT 2 | NO | 02-VAQA817 | AMMONIA LINE BYPASS BLOCK VALVE | NO DATA | no data | NO DATA | NO DATA | AMMONIA LINE BYPASS BLOCK VALVE | BALL-MAN | no | D0010101 SH2 | NO DATA | NO DATA | AMMONIA | 1/2 | NO DATA | 8554.0 | NOT CHECKED | 1183.0 | NO DATA | 8419 | no data
UNIT 2 | NO | 02-VAQA819 | AMMONIA LINE TO INJ-101 ISO | NO DATA | no data | NO DATA | NO DATA | AMMONIA LINE TO INJ-101 ISO | ISO | no | D0010101 SH2 | NO DATA | NO DATA | AMMONIA | 1/2 | NO DATA | 8556.0 | NOT CHECKED | 1194.0 | NO DATA | 8420 | no data
UNIT 2 | NO | 02-VAQA820 | AMMONIA LINE TO INJ-102 ISO | NO DATA | no data | NO DATA | NO DATA | AMMONIA LINE TO INJ-102 ISO | ISO | no | D0010101 SH2 | NO DATA | NO DATA | AMMONIA | 1/2 | NO DATA | 8557.0 | NOT CHECKED | 1196.0 | NO DATA | 8421 | no data
UNIT 1 | NO | 01-VINA111 | INA SUPPLY VALVE TO 01-YV-BFW745 | UNIT 1 PIPE RACK 3RD LEVEL NORTH SIDE | no data | NO DATA | NO DATA | END USER ISOLATION | NO DATA | no | PD-559 | OPEN | CLOSED | AIR | 0.75" | 1682.0 | 5965.0 | NOT CHECKED | 7249.0 | NO DATA | 8422 | no data
UNIT 2 | NO | 02-VAQA821 | AMMONIA LINE TO INJ-103 ISO | NO DATA | no data | NO DATA | NO DATA | AMMONIA LINE TO INJ-103 ISO | ISO | no | D0010101 SH2 | NO DATA | NO DATA | AMMONIA | 1/2 | NO DATA | 8558.0 | NOT CHECKED | 1198.0 | NO DATA | 8423 | no data
UNIT 1 | NO | 01-VINA112 | INA SUPPLY VALVE 01MBH05AA752 | UNIT 1 TCA COOLER AREA | no data | NO DATA | NO DATA | END USER ISOLATION | NO DATA | no | PD-552 | OPEN | CLOSED | AIR | 0.75" | 1683.0 | 5966.0 | NOT CHECKED | 7156.0 | NO DATA | 8424 | no data
UNIT 2 | NO | 02-VAQA822 | AMMONIA LINE TO INJ-104 ISO | NO DATA | no data | NO DATA | NO DATA | AMMONIA LINE TO INJ-104 ISO | ISO | no | D0010101 SH2 | NO DATA | NO DATA | AMMONIA | 1/2 | NO DATA | 8559.0 | NOT CHECKED | 1200.0 | NO DATA | 8425 | no data
UNIT 1 | NO | 01-VINA113 | INA SUPPLY VALVE TO 01-TCV-BFW757 | UNIT 1 PIPE RACK 2ND LEVEL MIDDLE | no data | NO DATA | NO DATA | END USER ISOLATION | NO DATA | no | PD-559 | OPEN | CLOSED | AIR | 0.75" | 1684.0 | 5967.0 | NOT CHECKED | 7224.0 | NO DATA | 8426 | no data
UNIT 1 | NO | 01-VINA114 | INA SUPPLY VALVE | UNIT 1 TCA COOLER AREA | no data | NO DATA | NO DATA | END USER ISOLATION | NO DATA | no | PD-552 | OPEN | CLOSED | AIR | 0.75" | 1685.0 | 5968.0 | NOT CHECKED | 7154.0 | NO DATA | 8427 | no data
UNIT 2 | NO | 02-VAQA823 | AMMONIA LINE TO INJ-105 ISO | NO DATA | no data | NO DATA | NO DATA | AMMONIA LINE TO INJ-105 ISO | ISO | no | D0010101 SH2 | NO DATA | NO DATA | AMMONIA | 1/2 | NO DATA | 8560.0 | NOT CHECKED | 1202.0 | NO DATA | 8428 | no data
UNIT 2 | NO | 02-YV-AQA-804 | AMMONIA LINE BLOCK VALVE | NO DATA | no data | NO DATA | NO DATA | AMMONIA LINE BLOCK VALVE | AOV | no | D0010101 SH2 | NO DATA | NO DATA | AMMONIA | 1/2 | NO DATA | 11083.0 | NOT CHECKED | 1180.0 | NO DATA | 8429 | no data
UNIT 1 | NO | 01-VINA115 | INA SUPPLY VALVE TO CT BUILDING | UNIT 1 CT EXHAUST AREA WEST SIDE | no data | NO DATA | NO DATA | STUB-UP ISOLATION | NO DATA | no | PD-557 | OPEN | CLOSED | AIR | 1.5" | 1686.0 | 5969.0 | NOT CHECKED | 7294.0 | NO DATA | 8430 | no data
UNIT 2 | NO | 02-YV-AQA-805 | AMMONIA LINE BLOCK VALVE | NO DATA | no data | NO DATA | NO DATA | AMMONIA LINE BLOCK VALVE | AOV | no | D0010101 SH2 | NO DATA | NO DATA | AMMONIA | 1/2 | NO DATA | 11084.0 | NOT CHECKED | 1181.0 | NO DATA | 8431 | no data
UNIT 1 | NO | 01-VINA117 | AIR SUPPLY TO 01-YV-BFW757 | UNIT 1 PIPE RACK 3RD LEVEL NORTH SIDE | no data | NO DATA | NO DATA | END USER ISOLATION | NO DATA | no | PD-559 | OPEN | CLOSED | AIR | 0.75" | 1688.0 | 5971.0 | NOT CHECKED | 1131.0 | NO DATA | 8432 | no data
UNIT 2 | NO | 02-BDN-CPL-01 | UNIT 2 HRSG BD SUMP PUMP A/B CONTROL PANEL | HRSG-2 ENCLSURE 480V MCC 221, CUBICLE 14FF(R) | no data | NO DATA | NO DATA | NO DATA | 480 V MOLDED CASE BREAKER | no | NO DATA | CLOSED | OPEN | NO DATA | NO DATA | 4316.0 | 6884.0 | NOT CHECKED | 12406.0 | NO DATA | 8433 | no data
UNIT 1 | NO | 01-VINA118 | AIR SUPPLY OVERPRESSURE PROTECTION | NO DATA | no data | NO DATA | NO DATA | AIR SUPPLY OVERPRESSURE PROTECTION | NO DATA | no | PD-552 | OPEN | CLOSED | AIR | 0.75" | 1689.0 | 5972.0 | NOT CHECKED | 1122.0 | NO DATA | 8434 | no data
UNIT 2 | NO | 02-VBDN200 | INSTRUMENT ROOT VALVE | NO DATA | no data | NO DATA | NO DATA | INSTRUMENT ROOT VALVE | NO DATA | no | PD-090B | OPEN | CLOSED | WATER | 0.5" | 2141.0 | 8670.0 | NOT CHECKED | 7436.0 | NO DATA | 8435 | no data
UNIT 1 | NO | 01-VINA119 | INA SUPPLY VALVE TO 01MBH06AA715 | UNIT 1 ECA COMPRESSOR AREA WEST SIDE | no data | NO DATA | NO DATA | END USER ISOLATION | NO DATA | no | PD-552 | OPEN | CLOSED | AIR | 0.75" | 1690.0 | 5973.0 | NOT CHECKED | 7192.0 | NO DATA | 8436 | no data
UNIT 2 | NO | 02-PCV-CND289 | ACC DUCT CURTAIN SPRAY CONTROL VALVE | U2 CONDENSATE CORNER | no data | NO DATA | NO DATA | ACC DUCT CURTAIN SPRAY CONTROL VALVE | NO DATA | no | PD-052B | OPEN | CLOSED | WATER | 2.5" | 1982.0 | 8173.0 | NOT CHECKED | 923.0 | NO DATA | 8437 | no data
UNIT 1 | NO | 01-VINA120 | INA SUPPLY VALVE TO 01-YV-BFW309 | UNIT 1 PIPE RACK 1ST LEVEL MIDDLE AREA | no data | NO DATA | NO DATA | END USER ISOLATION | NO DATA | no | PD-559 | OPEN | CLOSED | AIR | 0.75" | 1691.0 | 5974.0 | NOT CHECKED | 7241.0 | NO DATA | 8438 | no data
UNIT 2 | NO | 02-VINA103 | INA SUPPLY VALVE TO ACC CONDENSATE HEADER LINE | U2 CONDENSATE TANK AREA | no data | NO DATA | NO DATA | STUB-UP ISOLATION | NO DATA | no | PD-555 | OPEN | CLOSED | AIR | 1" | 3188.0 | 10475.0 | NOT CHECKED | 7291.0 | NO DATA | 8439 | no data
UNIT 1 | NO | 01-VINA121 | INA SUPPLY VALVE TO 01-YV-BFW319 | UNIT 1 PIPE RACK 1ST LEVEL MIDDLE AREA | no data | NO DATA | NO DATA | END USER ISOLATION | NO DATA | no | PD-559 | OPEN | CLOSED | AIR | 0.75" | 1692.0 | 5975.0 | NOT CHECKED | 7243.0 | NO DATA | 8440 | no data
UNIT 1 | NO | 01-VINA122 | INA SUPPLY VALVE TO 01-PCV-CCW191 | UNIT 1 CCW PUMP AREA | no data | NO DATA | NO DATA | END USER ISOLATION | NO DATA | no | PD-552 | OPEN | CLOSED | AIR | 0.75" | 1693.0 | 5976.0 | NOT CHECKED | 7206.0 | NO DATA | 8441 | no data
UNIT 2 | NO | 02UCA51AH103 | CONTROL PACKAGE AIR CONDITIONER-5 | TCP | no data | TCP | NO DATA | NO DATA | 480 V MOLDED CASE BREAKER | no | NO DATA | CLOSED | OPEN | NO DATA | NO DATA | 4987.0 | 8493.0 | NOT CHECKED | 2688.0 | NO DATA | 8442 | no data
UNIT 2 | NO | 02UCA51AH201 | CONTROL PACKAGE AIR CONDITIONER-3 | TCP | no data | TCP | NO DATA | NO DATA | 480 V MOLDED CASE BREAKER | no | NO DATA | CLOSED | OPEN | NO DATA | NO DATA | 4986.0 | 8494.0 | NOT CHECKED | 2684.0 | NO DATA | 8443 | no data
UNIT 1 | NO | 01-VINA123 | INA SUPPLY VALVE TO 01-WDR-PNL-02 | WASTE WATER TANK AREA | no data | NO DATA | NO DATA | END USER ISOLATION | NO DATA | no | PD-553 | OPEN | CLOSED | AIR | 1" | 1694.0 | 5977.0 | NOT CHECKED | 7235.0 | NO DATA | 8444 | no data
UNIT 2 | no data | 02-HPL-2216-01 | HTT-2202/HTT-2238E/ | ST BUILDING UPPER SW (OUTSIDE LANDING) BR:01(1/3) | no data | ST UPPER SE (OUTSIDE LANDING) | HEAT TRACE | no data | no data | no data | no data | no data | no data | no data | no data | no data | no data | no data | 6847.0 | no data | 8445 | no data
UNIT 1 | NO | 01-VINA124 | INA SUPPLY VALVE TO UNIT 1 BLOW DOWN AREA | UNIT 1 HP DRAINS PIT AREA | no data | NO DATA | NO DATA | STUB-UP ISOLATION | NO DATA | no | PD-552 | OPEN | CLOSED | AIR | 1" | 1695.0 | 5978.0 | NOT CHECKED | 7296.0 | NO DATA | 8446 | no data
UNIT 2 | no data | 02-HPL-2216-02 | HTT-2213/HTT-2286/HTT-2287/ | ST BUILDING UPPER SW (OUTSIDE LANDING) BR:02(2/4) | no data | ST UPPER SE (OUTSIDE LANDING) | HEAT TRACE | no data | no data | no data | no data | no data | no data | no data | no data | no data | no data | no data | 6857.0 | no data | 8447 | no data
UNIT 1 | NO | 01-VINA125 | INA SUPPLY VALVE TO 01-TCV-BFW736 | UNIT 1 PIPE RACK 2ND LEVEL MIDDLE | no data | NO DATA | NO DATA | END USER ISOLATION | NO DATA | no | PD-559 | OPEN | CLOSED | AIR | 0.75" | 1696.0 | 5979.0 | NOT CHECKED | 7220.0 | NO DATA | 8448 | no data
UNIT 1 | NO | 01-VINA126 | INA SUPPLY VALVE TO 01MBH06AA732 | UNIT 1 ECA COMPRESSOR SOUTH SIDE | no data | NO DATA | NO DATA | STUB-UP ISOLATION | NO DATA | no | PD-552 | OPEN | CLOSED | AIR | 1" | 1697.0 | 5980.0 | NOT CHECKED | 7195.0 | NO DATA | 8449 | no data
UNIT 2 | no data | 02-HPL-2216-03 | HTT-2261/HTT-2247/ | ST BUILDING UPPER SW (OUTSIDE LANDING) BR:03(5/7) | no data | ST UPPER SE (OUTSIDE LANDING) | HEAT TRACE | no data | no data | no data | no data | no data | no data | no data | no data | no data | no data | no data | 6888.0 | no data | 8450 | no data
UNIT 2 | no data | 02-HPL-2216-04 | HTT-2225/ | ST BUILDING UPPER SW (OUTSIDE LANDING) BR:04(6/8) | no data | ST UPPER SE (OUTSIDE LANDING) | HEAT TRACE | no data | no data | no data | no data | no data | no data | no data | no data | no data | no data | no data | 6863.0 | no data | 8451 | no data
UNIT 1 | NO | 01-VINA127 | INA SUPPLY VALVE TO 01-TCV-BFW716 | UNIT 1 PIPE RACK 3RD LEVEL SOUTH SIDE | no data | NO DATA | NO DATA | END USER ISOLATION | NO DATA | no | PD-560 | OPEN | CLOSED | AIR | 0.75" | 1698.0 | 5981.0 | NOT CHECKED | 7216.0 | NO DATA | 8452 | no data
UNIT 1 | NO | 01-VINA128 | INA SUPPLY VALVE FOR HEADER | UNIT 1 ECA COMPRESSOR AREA | no data | NO DATA | NO DATA | STUB-UP ISOLATION | NO DATA | no | PD-552 | OPEN | CLOSED | AIR | 1" | 1699.0 | 5982.0 | NOT CHECKED | 7167.0 | NO DATA | 8453 | no data
UNIT 2 | no data | 02-HPL-2216-05 | HTT-2224/HTT-2260/HTT-2222/HTT-2223/ | ST BUILDING UPPER SW (OUTSIDE LANDING) BR:05(9/11) | no data | ST UPPER SE (OUTSIDE LANDING) | HEAT TRACE | no data | no data | no data | no data | no data | no data | no data | no data | no data | no data | no data | 6862.0 | no data | 8454 | no data
UNIT 2 | no data | 02-HPL-2216-06 | HTT-0135/HTT-2293/ | ST BUILDING UPPER SW (OUTSIDE LANDING) BR:06(10/12) | no data | ST UPPER SE (OUTSIDE LANDING) | HEAT TRACE | no data | no data | no data | no data | no data | no data | no data | no data | no data | no data | no data | 6546.0 | no data | 8455 | no data
UNIT 1 | NO | 01-VINA129 | INA SUPPLY VALVE FOR 01-FCV-BFW343 VOLUME TANK | UNIT 1 PIPE RACK 1ST LEVEL MIDDLE AREA | no data | NO DATA | NO DATA | END USER ISOLATION | NO DATA | no | PD-559 | OPEN | CLOSED | AIR | 0.75" | 1700.0 | 5983.0 | NOT CHECKED | 7161.0 | NO DATA | 8456 | no data
UNIT 1 | NO | 01-VINA130 | INA SUPPLY TO 01-AQA-SKD-01 | UNIT 1 SCR SKID AREA | no data | NO DATA | NO DATA | STUB-UP ISOLATION | NO DATA | no | PD-552 | OPEN | CLOSED | AIR | 1" | 1701.0 | 5984.0 | NOT CHECKED | 7116.0 | NO DATA | 8457 | no data
UNIT 2 | no data | 02-HPL-2216-07 | HTT-2227/ | ST BUILDING UPPER SW (OUTSIDE LANDING) BR:07(13/15) | no data | ST UPPER SE (OUTSIDE LANDING) | HEAT TRACE | no data | no data | no data | no data | no data | no data | no data | no data | no data | no data | no data | 6865.0 | no data | 8458 | no data
UNIT 2 | no data | 02-HPL-2216-08 | HTT-2219/HTT-2220/HTT-2221/ | ST BUILDING UPPER SW (OUTSIDE LANDING) BR:08(14/16) | no data | ST UPPER SE (OUTSIDE LANDING) | HEAT TRACE | no data | no data | no data | no data | no data | no data | no data | no data | no data | no data | no data | 6861.0 | no data | 8459 | no data
UNIT 1 | NO | 01-VINA133 | INA SUPPLY VALVE TO 01-TCV-BFW735 VOLUME TANK | UNIT 1 PIPE RACK 2ND LEVEL MIDDLE | no data | NO DATA | NO DATA | END USER ISOLATION | NO DATA | no | PD-559 | OPEN | CLOSED | AIR | 0.75" | 1704.0 | 5987.0 | NOT CHECKED | 7218.0 | NO DATA | 8460 | no data
UNIT 1 | NO | 01-VINA135 | INA SUPPLY TO 01-PCV-CND423 | UNIT 1 PIPE 1ST LEVEL NORTH SIDE | no data | NO DATA | NO DATA | END USER ISOLATION | NO DATA | no | PD-559 | OPEN | CLOSED | AIR | 1" | 1706.0 | 5989.0 | NOT CHECKED | 7136.0 | NO DATA | 8461 | no data
UNIT 2 | no data | 02-HPL-2216-09 | HTT-2226/ | ST BUILDING UPPER SW (OUTSIDE LANDING) BR:09(17/19) | no data | ST UPPER SE (OUTSIDE LANDING) | HEAT TRACE | no data | no data | no data | no data | no data | no data | no data | no data | no data | no data | no data | 6864.0 | no data | 8462 | no data
UNIT 2 | no data | 02-HPL-2216-10 | 02-ENC-STP351/02-ENC-STP371/02-ENC-STP123/ | ST BUILDING UPPER SW (OUTSIDE LANDING) BR:10(18/20) | no data | ST UPPER SE (OUTSIDE LANDING) | HEAT TRACE | no data | no data | no data | no data | no data | no data | no data | no data | no data | no data | no data | 493.0 | no data | 8463 | no data
UNIT 1 | NO | 01-VINA136 | INA SUPPLY TO 01-TCV-CND718 | UNIT 1 DRAINS HP DRAINS PIT | no data | NO DATA | NO DATA | END USER ISOLATION | NO DATA | no | PD-559 | OPEN | CLOSED | AIR | 0.75" | 1707.0 | 5990.0 | NOT CHECKED | 7144.0 | NO DATA | 8464 | no data
UNIT 1 | NO | 01-VINA139 | INA SUPPLY TO 01-PDR-PMP-01 | UNIT 1 DRAINS PIT SUMP PUMP AREA | no data | NO DATA | NO DATA | END USER ISOLATION | NO DATA | no | PD-559 | OPEN | CLOSED | AIR | 2" | 1710.0 | 5993.0 | NOT CHECKED | 7138.0 | NO DATA | 8465 | no data
UNIT 2 | no data | 02-HPL-2216-11 | HTT-2218/HTT-2285/ | ST BUILDING UPPER SW (OUTSIDE LANDING) BR:11(21/23) | no data | ST UPPER SE (OUTSIDE LANDING) | HEAT TRACE | no data | no data | no data | no data | no data | no data | no data | no data | no data | no data | no data | 6860.0 | no data | 8466 | no data
UNIT 2 | no data | 02-HPL-2216-12 | 02-ENC-CRH107/02-ENC-HRH110/ | ST BUILDING UPPER SW (OUTSIDE LANDING) BR:12(22/24) | no data | ST UPPER SE (OUTSIDE LANDING) | HEAT TRACE | no data | no data | no data | no data | no data | no data | no data | no data | no data | no data | no data | 462.0 | no data | 8467 | no data
UNIT 1 | NO | 01-VINA140 | INA SUPPLY TO 01MBH06AA716 | UNIT 1 ECA COMPRESSOR AREA | no data | NO DATA | NO DATA | END USER ISOLATION | NO DATA | no | PD-552 | OPEN | CLOSED | AIR | 0.75" | 1711.0 | 5994.0 | NOT CHECKED | 7124.0 | NO DATA | 8468 | no data
UNIT 2 | no data | 02-HPL-2216-13 | HTT-2043/ | ST BUILDING UPPER SW (OUTSIDE LANDING) BR:13(25/27) | no data | ST UPPER SE (OUTSIDE LANDING) | HEAT TRACE | no data | no data | no data | no data | no data | no data | no data | no data | no data | no data | no data | 6810.0 | no data | 8469 | no data
UNIT 1 | NO | 01-VINA141 | INA SUPPLY HEADER VALVE | UNIT 1 ECA COMPRESSOR AREA | no data | NO DATA | NO DATA | STUB-UP ISOLATION | NO DATA | no | PD-552 | OPEN | CLOSED | AIR | 1" | 1712.0 | 5995.0 | NOT CHECKED | 7110.0 | NO DATA | 8470 | no data
UNIT 2 | no data | 02-HPL-2216-14 | HTT-2216/HTT-2217/ | ST BUILDING UPPER SW (OUTSIDE LANDING) BR:14(26/28) | no data | ST UPPER SE (OUTSIDE LANDING) | HEAT TRACE | no data | no data | no data | no data | no data | no data | no data | no data | no data | no data | no data | 6859.0 | no data | 8471 | no data
UNIT 1 | NO | 01-VINA142 | INA SUPPLY VALVE TO 01-YCV-HIS907 | UNIT 1 SCR SKID AREA NORTH SIDE | no data | NO DATA | NO DATA | END USER ISOLATION | NO DATA | no | PD-552 | OPEN | CLOSED | AIR | 1" | 1713.0 | 5996.0 | NOT CHECKED | 7237.0 | NO DATA | 8472 | no data
UNIT 2 | no data | 02-HPL-2216-15 | HTT-2211/ | ST BUILDING UPPER SW (OUTSIDE LANDING) BR:15(29/31) | no data | ST UPPER SE (OUTSIDE LANDING) | HEAT TRACE | no data | no data | no data | no data | no data | no data | no data | no data | no data | no data | no data | 6855.0 | no data | 8473 | no data
UNIT 1 | NO | 01-VINA143 | INA SUPPLY TO 01-MBP-01AA721 | UNIT 1 PURGE CREDIT VALVE AREA | no data | NO DATA | NO DATA | END USER ISOLATION | NO DATA | no | PD-559 | OPEN | CLOSED | AIR | 0.75" | 1714.0 | 5997.0 | NOT CHECKED | 7128.0 | NO DATA | 8474 | no data
UNIT 2 | no data | 02-HPL-2216-16 | HTT-2045/ | ST BUILDING UPPER SW (OUTSIDE LANDING) BR:16(30/32) | no data | ST UPPER SE (OUTSIDE LANDING) | HEAT TRACE | no data | no data | no data | no data | no data | no data | no data | no data | no data | no data | no data | 6812.0 | no data | 8475 | no data
UNIT 1 | NO | 01-VINA144 | INA SUPPLY TO 01-FGS-SKD-01 | UNIT 1 DUCT BURNER CONTROL VALVES | no data | NO DATA | NO DATA | STUB-UP ISOLATION | NO DATA | no | PD-557 | OPEN | CLOSED | AIR | 1" | 1715.0 | 5998.0 | NOT CHECKED | 7118.0 | NO DATA | 8476 | no data
UNIT 2 | no data | 02-HPL-2216-17 | HTT-2212/HTT-2292/ | ST BUILDING UPPER SW (OUTSIDE LANDING) BR:17(33/35) | no data | ST UPPER SE (OUTSIDE LANDING) | HEAT TRACE | no data | no data | no data | no data | no data | no data | no data | no data | no data | no data | no data | 6856.0 | no data | 8477 | no data
UNIT 1 | NO | 01-VINA145 | INA SUPPLY TO 01MBP-01AA723 | UNIT 1 PURGE CREDIT VALVE AREA | no data | NO DATA | NO DATA | END USER ISOLATION | NO DATA | no | PD-559 | OPEN | CLOSED | AIR | 0.75" | 1716.0 | 5999.0 | NOT CHECKED | 7130.0 | NO DATA | 8478 | no data
UNIT 2 | no data | 02-HPL-2216-18 | 02-ENC-LPS110/ | ST BUILDING UPPER SW (OUTSIDE LANDING) BR:18(34/36) | no data | ST UPPER SE (OUTSIDE LANDING) | HEAT TRACE | no data | no data | no data | no data | no data | no data | no data | no data | no data | no data | no data | 492.0 | no data | 8479 | no data
UNIT 1 | NO | 01-VINA146 | INA SUPPY TO 01-TCV-HBD901 | UNIT 1 HRSG BLOW DOWN AREA | no data | NO DATA | NO DATA | END USER ISOLATION | NO DATA | no | PD-558 | OPEN | CLOSED | AIR | 0.75" | 1717.0 | 6000.0 | NOT CHECKED | 7311.0 | NO DATA | 8480 | no data
UNIT 2 | no data | 02-HPL-2216-19 | HTT-2235/ | ST BUILDING UPPER SW (OUTSIDE LANDING) BR:19(37/39) | no data | ST UPPER SE (OUTSIDE LANDING) | HEAT TRACE | no data | no data | no data | no data | no data | no data | no data | no data | no data | no data | no data | 6871.0 | no data | 8481 | no data
UNIT 1 | NO | 01-VINA147 | INA SUPPLY TO 01-MBP-01AA724 | UNIT 1 PURGE CREDIT VALVE AREA | no data | NO DATA | NO DATA | END USER ISOLATION | NO DATA | no | PD-559 | OPEN | CLOSED | AIR | 0.75" | 1718.0 | 6001.0 | NOT CHECKED | 7132.0 | NO DATA | 8482 | no data
UNIT 2 | no data | 02-HPL-2216-20 | 02-ENC-BFW146/02-ENC-BFW471/02-ENC-BFW186/02-ENC-BFW351/02-ENC-CND102/ | ST BUILDING UPPER SW (OUTSIDE LANDING) BR:20(38/40) | no data | ST UPPER SE (OUTSIDE LANDING) | HEAT TRACE | no data | no data | no data | no data | no data | no data | no data | no data | no data | no data | no data | 449.0 | no data | 8483 | no data
UNIT 1 | NO | 01-VINA148 | INA SUPPLY TO 01-MBP-01AA725 | UNIT 1 PURGE CREDIT VALVE AREA | no data | NO DATA | NO DATA | END USER ISOLATION | NO DATA | no | PD-559 | OPEN | CLOSED | AIR | 0.75" | 1719.0 | 6002.0 | NOT CHECKED | 7134.0 | NO DATA | 8484 | no data
UNIT 2 | no data | 02-HPL-2216-23 | HTT-0134/HTT-2269A/ | ST BUILDING UPPER SW (OUTSIDE LANDING) BR:23(45/47) | no data | ST UPPER SE (OUTSIDE LANDING) | HEAT TRACE | no data | no data | no data | no data | no data | no data | no data | no data | no data | no data | no data | 6545.0 | no data | 8485 | no data
UNIT 1 | NO | 01-VINA149 | INA SUPPLY TO 01MBH06AA750 | UNIT 1 SCR SKID AREA | no data | NO DATA | NO DATA | END USER ISOLATION | NO DATA | no | PD-552 | OPEN | CLOSED | AIR | 0.75" | 1720.0 | 6003.0 | NOT CHECKED | 7126.0 | NO DATA | 8486 | no data
UNIT 2 | no data | 02-HPL-2216-24 | HTT-2270/HTT-2254/ | ST BUILDING UPPER SW (OUTSIDE LANDING) BR:24(46/48) | no data | ST UPPER SE (OUTSIDE LANDING) | HEAT TRACE | no data | no data | no data | no data | no data | no data | no data | no data | no data | no data | no data | 6896.0 | no data | 8487 | no data
UNIT 1 | NO | 01-VINA150 | INA SUPPLY TO 01MBH05AA751 | UNIT 1 TCA COOLER AREA | no data | NO DATA | NO DATA | STUB-UP ISOLATION | NO DATA | no | PD-552 | OPEN | CLOSED | AIR | 1" | 1721.0 | 6004.0 | NOT CHECKED | 7122.0 | NO DATA | 8488 | no data
UNIT 2 | no data | 02-HPL-2216-26 | HTT-2042/ | ST BUILDING UPPER SW (OUTSIDE LANDING) BR:26(50/52) | no data | ST UPPER SE (OUTSIDE LANDING) | HEAT TRACE | no data | no data | no data | no data | no data | no data | no data | no data | no data | no data | no data | 6809.0 | no data | 8489 | no data
UNIT 1 | NO | 01-VINA151 | INA CT CASING COOLING FAN DRAIN | UNIT 1 CT CASING COOLING FAN AREA | no data | NO DATA | NO DATA | DRAIN | DRAIN | no | PD-559 | CLOSED | OPEN | AIR | 0.75" | 1722.0 | 6005.0 | NOT CHECKED | 7051.0 | NO DATA | 8490 | no data
UNIT 2 | no data | 02-HPL-2216-27 | HTT-2088/HTT-2089/HTT-2066/ | ST BUILDING UPPER SW (OUTSIDE LANDING) BR:27(53/55) | no data | ST UPPER SE (OUTSIDE LANDING) | HEAT TRACE | no data | no data | no data | no data | no data | no data | no data | no data | no data | no data | no data | 6828.0 | no data | 8491 | no data
UNIT 1 | NO | 01-VINA152 | INA SUPPLY TO 01-TCV-AXS371 | UNIT 1 LP BLOW DOWN AREA | no data | NO DATA | NO DATA | END USER ISOLATION | NO DATA | no | PD-559 | OPEN | CLOSED | AIR | 0.75" | 1723.0 | 6006.0 | NOT CHECKED | 7141.0 | NO DATA | 8492 | no data
UNIT 1 | NO | 01-VINA153 | INA SUPPLY TO 01-LCV-HHS901 | UNIT 1 HRSG STAIRS AREA | no data | NO DATA | NO DATA | END USER ISOLATION | NO DATA | no | PD-557 | OPEN | CLOSED | AIR | 0.75" | 1724.0 | 6007.0 | NOT CHECKED | 7120.0 | NO DATA | 8493 | no data
UNIT 2 | no data | 02-HPL-2216-28 | HTT-2090/HTT-2091/HTT-2067/ | ST BUILDING UPPER SW (OUTSIDE LANDING) BR:28(54/56) | no data | ST UPPER SE (OUTSIDE LANDING) | HEAT TRACE | no data | no data | no data | no data | no data | no data | no data | no data | no data | no data | no data | 6829.0 | no data | 8494 | no data
UNIT 2 | no data | 02-HPL-2216-29 | HTT-2044/ | ST BUILDING UPPER SW (OUTSIDE LANDING) BR:29(57/59) | no data | ST UPPER SE (OUTSIDE LANDING) | HEAT TRACE | no data | no data | no data | no data | no data | no data | no data | no data | no data | no data | no data | 6811.0 | no data | 8495 | no data
UNIT 1 | NO | 01-VINA154 | INA HEADER SUPPLY VALVE UNIT 1 STG BUILD | UNIT 1 INSIDE BUILDING UNDER STEAM EXHAUST | no data | NO DATA | NO DATA | STUB-UP ISOLATION | NO DATA | no | PD-552 | OPEN | CLOSED | AIR | 2" | 1725.0 | 6008.0 | NOT CHECKED | 7104.0 | NO DATA | 8496 | no data
UNIT 1 | NO | 01-VINA155 | INA HEADER DRAIN VALVE DRAINS PUMP | UNIT 1 ST DRAINS TANK SUMP AREA | no data | NO DATA | NO DATA | DRAIN | DRAIN | no | PD-559 | CLOSED | OPEN | AIR | 0.75" | 1726.0 | 6009.0 | NOT CHECKED | 7096.0 | NO DATA | 8497 | no data
UNIT 2 | no data | 02-HPL-2216-30 | HTT-2228/ | ST BUILDING UPPER SW (OUTSIDE LANDING) BR:30(58/60) | no data | ST UPPER SE (OUTSIDE LANDING) | HEAT TRACE | no data | no data | no data | no data | no data | no data | no data | no data | no data | no data | no data | 6866.0 | no data | 8498 | no data
UNIT 2 | no data | 02-HPL-2216-33 | HTT-2092/ | ST BUILDING UPPER SW (OUTSIDE LANDING) BR:33(65/67) | no data | ST UPPER SE (OUTSIDE LANDING) | HEAT TRACE | no data | no data | no data | no data | no data | no data | no data | no data | no data | no data | no data | 6830.0 | no data | 8499 | no data
UNIT 1 | NO | 01-VINA156 | INA SUPPLY VALVE TO 01-CTG-PKG-01 | UNIT 1 LUBE OIL LADDER AREA | no data | NO DATA | NO DATA | STUB-UP ISOLATION | NO DATA | no | PD-552 | OPEN | CLOSED | AIR | 2" | 1727.0 | 6010.0 | NOT CHECKED | 7178.0 | NO DATA | 8500 | no data
UNIT 2 | no data | 02-HPL-2216-35 | HTT-2327/ | ST BUILDING UPPER SW (OUTSIDE LANDING) BR:35(69/71) | no data | ST UPPER SE (OUTSIDE LANDING) | HEAT TRACE | no data | no data | no data | no data | no data | no data | no data | no data | no data | no data | no data | 6914.0 | no data | 8501 | no data
UNIT 1 | NO | 01-VINA157 | INA SUPPLY VALVE TO 01-TCV-HHS801 | UNIT 1 1ST LANDING ABOVE DUCT BURNER SKID | no data | NO DATA | NO DATA | END USER ISOLATION | NO DATA | no | PD-559 | OPEN | CLOSED | AIR | 0.75" | 1728.0 | 6011.0 | NOT CHECKED | 7232.0 | NO DATA | 8502 | no data
UNIT 2 | NO | 02-NODATA5 | DRAINS TANK SUMP PUMP A | ST DRAINS TANK AREA | no data | NO DATA | ST DT PUMP | NO DATA | DRAIN | no | NO DATA | NO DATA | NO DATA | NO DATA | NO DATA | NO DATA | 8149.0 | NOT CHECKED | 3634.0 | NO DATA | 8503 | no data
UNIT 1 | NO | 01-VINA158 | INA SUPPLY HEADER VALVE | UNIT 1 TCA COOLER AREA | no data | NO DATA | NO DATA | STUB-UP ISOLATION | NO DATA | no | PD-552 | OPEN | CLOSED | AIR | 2" | 1729.0 | 6012.0 | NOT CHECKED | 7111.0 | NO DATA | 8504 | no data
UNIT 1 | NO | 01-VINA159 | INA SUPPLY VALVE TO 01-PCV-HHS902 | UNIT 1 LP DRUM AREA | no data | NO DATA | NO DATA | END USER ISOLATION | NO DATA | no | PD-558 | OPEN | CLOSED | AIR | 0.75" | 1730.0 | 6013.0 | NOT CHECKED | 7210.0 | NO DATA | 8505 | no data
UNIT 1 | NO | 01-VINA160 | INA SUPPLY VALVE TO VOLUME TANK 01-TCV-HLS903 | UNIT 1 LP FEEDWATER HEATER AREA | no data | NO DATA | NO DATA | END USER ISOLATION | NO DATA | no | PD-558 | OPEN | CLOSED | AIR | 0.75" | 1731.0 | 6014.0 | NOT CHECKED | 7304.0 | NO DATA | 8506 | no data
UNIT 1 | NO | 01-VINA161 | INA SUPPLY VALVE TO VOLUME TANK 01-TCV-HLS904 | UNIT 1 LP FEEDWATER HEATER AREA | no data | NO DATA | NO DATA | END USER ISOLATION | NO DATA | no | PD-558 | OPEN | CLOSED | AIR | 0.75" | 1732.0 | 6015.0 | NOT CHECKED | 7306.0 | NO DATA | 8507 | no data
UNIT 1 | NO | 01-VINA162 | INA SUPPLY VALVE TO VOLUME TANK 01-TCV-HLS901 | UNIT 1 LP FEEDWATER HEATER AREA | no data | NO DATA | NO DATA | END USER ISOLATION | NO DATA | no | PD-558 | OPEN | CLOSED | AIR | 0.75" | 1733.0 | 6016.0 | NOT CHECKED | 7302.0 | NO DATA | 8508 | no data
UNIT 1 | NO | 01-VINA163 | INA SUPPLY VALVE TO VOLUME TANK 01-TCV-HLS902 | UNIT 1 LP FEEDWATER HEATER AREA HRSG PLATFORM | no data | NO DATA | NO DATA | END USER ISOLATION | NO DATA | no | PD-558 | OPEN | CLOSED | AIR | 0.75" | 1734.0 | 6017.0 | NOT CHECKED | 7303.0 | NO DATA | 8509 | no data
UNIT 2 | NO | 02-NODATA6 | DRAINS TANK SUMP PUMP B | ST DRAINS TANK AREA | no data | NO DATA | ST DT PUMP | NO DATA | DRAIN | no | NO DATA | NO DATA | NO DATA | NO DATA | NO DATA | NO DATA | 8160.0 | NOT CHECKED | 3636.0 | NO DATA | 8510 | no data
UNIT 2 | NO | 02-VSTP161 | DT PMUP A VENT | ST DRAINS TANK AREA | no data | NO DATA | ST DT PUMP | LP STEAM DRAINS PUMP A VENT ISOLATION | VENT | no | PD-306B | CLOSED | OPEN | WATER | 0.75" | 3426.0 | 11005.0 | NOT CHECKED | 3681.0 | NO DATA | 8511 | no data
UNIT 2 | NO | 02-VSTP174 | DT PMUP B VENT | ST DRAINS TANK AREA | no data | NO DATA | ST DT PUMP | LP STEAM DRAINS PUMP B VENT ISOLATION | VENT | no | PD-306B | CLOSED | OPEN | WATER | 0.75" | 3439.0 | 11018.0 | NOT CHECKED | 3691.0 | NO DATA | 8512 | no data
UNIT 2 | NO | 02-VSTP155 | DT PUMP A SUCTION STRAINER PDT | ST DRAINS TANK AREA | no data | NO DATA | PT | INSTRUMENT | NO DATA | no | PD-306B | OPEN | CLOSED | WATER | 0.75" | 3420.0 | 10999.0 | NOT CHECKED | 3698.0 | NO DATA | 8513 | no data
UNIT 2 | NO | 02-VSTP156 | DT PUMP A SUCTION STRAINER PDT | ST DRAINS TANK AREA | no data | NO DATA | PT | INSTRUMENT | NO DATA | no | PD-306B | OPEN | CLOSED | WATER | 0.75" | 3421.0 | 11000.0 | NOT CHECKED | 3699.0 | NO DATA | 8514 | no data
UNIT 2 | NO | 02-VSTP168 | DT PUMP B SUCTION STRAINER PDT | ST DRAINS TANK AREA | no data | NO DATA | ST DT PUMP | INSTRUMENT | NO DATA | no | PD-306B | OPEN | CLOSED | WATER | 0.75" | 3433.0 | 11012.0 | NOT CHECKED | 3710.0 | NO DATA | 8515 | no data
UNIT 1 | NO | 01-VINA164 | INA SUPPLY TO 01-TCV-BFW735 | UNIT 1 PIPE RACK 2ND LEVEL LOWER PLATFORM | no data | NO DATA | NO DATA | END USER ISOLATION | NO DATA | no | PD-559 | OPEN | CLOSED | AIR | 0.75" | 1735.0 | 6018.0 | NOT CHECKED | 7143.0 | NO DATA | 8516 | no data
UNIT 2 | NO | 02-VSTP169 | DT PUMP B SUCTION STRAINER PDT | ST DRAINS TANK AREA | no data | NO DATA | ST DT PUMP | INSTRUMENT | NO DATA | no | PD-306B | OPEN | CLOSED | WATER | 0.75" | 3434.0 | 11013.0 | NOT CHECKED | 3711.0 | NO DATA | 8517 | no data
UNIT 1 | NO | 01-VINA165 | INA SUPPLY VALVE TO 01MBH04AA712 | UNIT 1 2C COOLER AREA | no data | NO DATA | NO DATA | END USER ISOLATION | NO DATA | no | PD-558 | OPEN | CLOSED | AIR | 0.75" | 1736.0 | 6019.0 | NOT CHECKED | 7190.0 | NO DATA | 8518 | no data
UNIT 1 | NO | 01-VINA166 | INA SUPPLY VALVE TO 01MBH06AA761 | UNIT 1 ECA COMPRESSOR AREA | no data | NO DATA | NO DATA | END USER ISOLATION | NO DATA | no | PD-552 | OPEN | CLOSED | AIR | 0.75" | 1737.0 | 6020.0 | NOT CHECKED | 7199.0 | NO DATA | 8519 | no data
UNIT 1 | NO | 01-VINA167 | AIR SUPPLY OVERPRESSURE PROTECTION | UNIT 1 ECA COMPRESSOR AREA | no data | NO DATA | NO DATA | AIR SUPPLY OVERPRESSURE PROTECTION | NO DATA | no | PD-552 | OPEN | CLOSED | AIR | 0.75" | 1738.0 | 6021.0 | NOT CHECKED | 1123.0 | NO DATA | 8520 | no data
UNIT 1 | NO | 01-VINA169 | INA SUPPLY VALVE TO 01-PSV-INA100 | UNIT 1 ECA COMPRESSOR AREA | no data | NO DATA | NO DATA | END USER ISOLATION | NO DATA | no | PD-552 | OPEN | CLOSED | AIR | 0.75" | 1740.0 | 6023.0 | NOT CHECKED | 7214.0 | NO DATA | 8521 | no data
UNIT 2 | NO | 02-VSTP259 | DT PUMP DISCHARGE DRAIN | ST DRAINS TANK AREA | no data | NO DATA | ST DT PUMP | NO DATA | DRAIN | no | NO DATA | CLOSED | NO DATA | NO DATA | NO DATA | NO DATA | 11034.0 | NOT CHECKED | 3719.0 | NO DATA | 8522 | no data
UNIT 2 | NO | 02-VSTP258 | DT PUMP DISCHARGE VENT | ST DRAINS TANK AREA | no data | NO DATA | ST DT PUMP | NO DATA | VENT | no | NO DATA | CLOSED | NO DATA | NO DATA | NO DATA | NO DATA | 11033.0 | NOT CHECKED | 3721.0 | NO DATA | 8523 | no data
UNIT 2 | NO | 02-VSTP111 | HP DT LEVEL TRANSMITTERS | ST DRAINS TANK AREA | no data | NO DATA | LT | INSTRUMENT | NO DATA | no | PD-304B | OPEN | CLOSED | STEAM | 2" | 3376.0 | 10955.0 | NOT CHECKED | 5632.0 | NO DATA | 8524 | no data
UNIT 2 | NO | 02-VSTP112 | HP DT LEVEL TRANSMITTERS | ST DRAINS TANK AREA | no data | NO DATA | LT | INSTRUMENT | NO DATA | no | PD-304B | OPEN | CLOSED | STEAM | 2" | 3377.0 | 10956.0 | NOT CHECKED | 5633.0 | NO DATA | 8525 | no data
UNIT 1 | NO | 01-VINA170 | INA SUPPLY VALVE TO 01-FCV-HHS901 | UNIT 1 HP SPARGING AREA | no data | NO DATA | NO DATA | END USER ISOLATION | NO DATA | no | PD-559 | OPEN | CLOSED | AIR | 0.75" | 1741.0 | 6024.0 | NOT CHECKED | 7185.0 | NO DATA | 8526 | no data
UNIT 2 | NO | 02-VSTP134 | HP DT LEVEL TRANSMITTERS | ST DRAINS TANK AREA | no data | NO DATA | LT | INSTRUMENT | NO DATA | no | PD-304B | OPEN | CLOSED | STEAM | 2" | 3399.0 | 10978.0 | NOT CHECKED | 5634.0 | NO DATA | 8527 | no data
UNIT 1 | NO | 01-VINA171 | INA SUPPLY TO 01-PSV-INA101 | UNIT 1 ECA COMPRESSOR AREA NORTHSIDE | no data | NO DATA | NO DATA | END USER ISOLATION | NO DATA | no | PD-552 | OPEN | CLOSED | AIR | 0.75" | 1742.0 | 6025.0 | NOT CHECKED | 7140.0 | NO DATA | 8528 | no data
UNIT 2 | NO | 02-VSTP135 | HP DT LEVEL TRANSMITTERS | ST DRAINS TANK AREA | no data | NO DATA | LT | INSTRUMENT | NO DATA | no | PD-304B | OPEN | CLOSED | STEAM | 2" | 3400.0 | 10979.0 | NOT CHECKED | 5635.0 | NO DATA | 8529 | no data
UNIT 1 | NO | 01-VINA172 | INA SUPPLY TO VOLUME TANK 01-PCV-HLS901 | UNIT 1 HP SPARGING AREA | no data | NO DATA | NO DATA | END USER ISOLATION | NO DATA | no | PD-558 | OPEN | CLOSED | AIR | 0.75" | 1743.0 | 6026.0 | NOT CHECKED | 7152.0 | NO DATA | 8530 | no data
UNIT 2 | NO | 02-VSTP195 | HP DT LEVEL TRANSMITTERS | ST DRAINS TANK AREA | no data | NO DATA | LT | INSTRUMENT | NO DATA | no | PD-304B | OPEN | CLOSED | STEAM | 2" | 3451.0 | 11030.0 | NOT CHECKED | 5636.0 | NO DATA | 8531 | no data
UNIT 1 | NO | 01-VINA173 | INA DRAIN FOR 01MBA11CQ001 | UNIT 1 CT EXHAUST AREA (NEED SCAFFOLD) | no data | NO DATA | NO DATA | DRAIN | DRAIN | no | PD-558 | CLOSED | OPEN | AIR | 0.75" | 1744.0 | 6027.0 | NOT CHECKED | 7053.0 | NO DATA | 8532 | no data
UNIT 2 | NO | 02-VSTP196 | HP DT LEVEL TRANSMITTERS | ST DRAINS TANK AREA | no data | NO DATA | LT | INSTRUMENT | NO DATA | no | PD-304B | OPEN | CLOSED | STEAM | 2" | 3452.0 | 11031.0 | NOT CHECKED | 5637.0 | NO DATA | 8533 | no data
UNIT 1 | NO | 01-VINA174 | INA SUPPLY VALVE TO 01-TCV-CND717 | UNIT 1 HP DRAINS PIT AREA | no data | NO DATA | NO DATA | END USER ISOLATION | NO DATA | no | PD-559 | OPEN | CLOSED | AIR | 0.75" | 1745.0 | 6028.0 | NOT CHECKED | 7230.0 | NO DATA | 8534 | no data
UNIT 2 | NO | 02-VSTP110 | HP DT PIT | ST DRAINS TANK AREA | no data | NO DATA | PT | INSTRUMENT | NO DATA | no | PD-304B | OPEN | CLOSED | STEAM | 0.75" | 3375.0 | 10954.0 | NOT CHECKED | 5639.0 | NO DATA | 8535 | no data
UNIT 1 | NO | 01-VINA175 | INA SUPPLY VALVE TO 01-YV-STP131 | UNIT 1 HP DRAINS PIT AREA | no data | NO DATA | NO DATA | END USER ISOLATION | NO DATA | no | PD-559 | OPEN | CLOSED | AIR | 0.75" | 1746.0 | 6029.0 | NOT CHECKED | 7253.0 | NO DATA | 8536 | no data
UNIT 2 | NO | 02-VSTP143 | LP DT LT | ST DRAINS TANK AREA | no data | NO DATA | LT | INSTRUMENT | NO DATA | no | PD-305B | OPEN | CLOSED | STEAM | 2" | 3408.0 | 10987.0 | NOT CHECKED | 8267.0 | NO DATA | 8537 | no data
UNIT 1 | NO | 01-VINA176 | INA SUPPLY VALVE TO 01-YV-STP132 | UNIT 1 HP DRAINS PIT AREA | no data | NO DATA | NO DATA | END USER ISOLATION | NO DATA | no | PD-559 | OPEN | CLOSED | AIR | 0.75" | 1747.0 | 6030.0 | NOT CHECKED | 7254.0 | NO DATA | 8538 | no data
UNIT 1 | NO | 01-VINA179 | INA DRAIN FOR 01MBH06AA761 | UNIT 1 ECA COMPRESSOR AREA | no data | NO DATA | NO DATA | DRAIN | DRAIN | no | PD-552 | OPEN | CLOSED | AIR | 0.75" | 1750.0 | 6033.0 | NOT CHECKED | 7054.0 | NO DATA | 8539 | no data
UNIT 1 | NO | 01-VINA180 | INA DRAIN FOR 01MBH06AA762 | UNIT 1 ECA COMPRESSOR AREA | no data | NO DATA | NO DATA | DRAIN | DRAIN | no | PD-552 | OPEN | CLOSED | AIR | 0.75" | 1751.0 | 6034.0 | NOT CHECKED | 7055.0 | NO DATA | 8540 | no data
UNIT 1 | NO | 01-VINA181 | AIR SUPPLY OVERPRESSURE PROTECTION TO 01QFF11-806 | UNIT 1 ECA COMPRESSOR AREA | no data | NO DATA | NO DATA | AIR SUPPLY OVERPRESSURE PROTECTION | NO DATA | no | PD-552 | OPEN | CLOSED | AIR | 0.75" | 1752.0 | 6035.0 | NOT CHECKED | 1127.0 | NO DATA | 8541 | no data
UNIT 2 | NO | 02-VSTP144 | LP DT LT | ST DRAINS TANK AREA | no data | NO DATA | LT | INSTRUMENT | NO DATA | no | PD-305B | OPEN | CLOSED | STEAM | 2" | 3409.0 | 10988.0 | NOT CHECKED | 8268.0 | NO DATA | 8542 | no data
UNIT 1 | NO | 01-VINA182 | INA SUPPLY VALVE TO 01-MBP-01AA722 | UNIT 1 PURGE CREDIT VALVE AREA | no data | NO DATA | NO DATA | END USER ISOLATION | NO DATA | no | PD-559 | OPEN | CLOSED | AIR | 0.75" | 1753.0 | 6036.0 | NOT CHECKED | 7204.0 | NO DATA | 8543 | no data
UNIT 2 | NO | 02-VSTP150 | LP DT LT | ST DRAINS TANK AREA | no data | NO DATA | LT | INSTRUMENT | NO DATA | no | PD-305B | OPEN | CLOSED | STEAM | 2" | 3415.0 | 10994.0 | NOT CHECKED | 8269.0 | NO DATA | 8544 | no data
UNIT 1 | NO | 01-VINA183 | INA SUPPLY VALVE TO CEMS SHACK UNIT 1 | UNIT 1 CEMS SHACK AREA | no data | NO DATA | NO DATA | STUB-UP ISOLATION | NO DATA | no | PD-557 | OPEN | CLOSED | AIR | 1" | 1754.0 | 6037.0 | NOT CHECKED | 7292.0 | NO DATA | 8545 | no data
UNIT 2 | NO | 02-VSTP151 | LP DT LT | ST DRAINS TANK AREA | no data | NO DATA | LT | INSTRUMENT | NO DATA | no | PD-305B | OPEN | CLOSED | STEAM | 2" | 3416.0 | 10995.0 | NOT CHECKED | 8270.0 | NO DATA | 8546 | no data
UNIT 2 | NO | 02-VSTP141 | LP DT PIT | ST DRAINS TANK AREA | no data | NO DATA | PT | INSTRUMENT | NO DATA | no | PD-305B | OPEN | CLOSED | STEAM | 0.75" | 3406.0 | 10985.0 | NOT CHECKED | 8272.0 | NO DATA | 8547 | no data
UNIT 2 | NO | 02-NODATA4 | STEAM DUCT DRIP LEG LT ISO (6 VALVES) | ST DRAINS TANK AREA | no data | NO DATA | ST DT PUMP | NO DATA | ISO | no | NO DATA | NO DATA | NO DATA | NO DATA | NO DATA | NO DATA | 8138.0 | NOT CHECKED | 11058.0 | NO DATA | 8548 | no data
UNIT 1 | NO | 01-VINA184 | INA HEADER SUPPLY STUB UP | UNIT 1 HRSG EAST OF ACC ELEC. ENCLOSURE | no data | NO DATA | NO DATA | STUB-UP ISOLATION | NO DATA | no | PD-557 | CLOSED | OPEN | AIR | 1" | 1755.0 | 6038.0 | NOT CHECKED | 7098.0 | NO DATA | 8549 | no data
UNIT 2 | NO | 02MAV10AA101 | TURNING GEAR SUPPLY OIL SOLENOID VALVE BYPASS VALVE | ST ENCLOSURE EAST | no data | NO DATA | NO DATA | TURNING GEAR SUPPLY OIL SOLENOID VALVE BYPASS VALVE | ISO | no | T3463AAAA210-1 | CLOSED | CLOSED | NO DATA | NO DATA | 3822.0 | 7361.0 | NOT CHECKED | 11501.0 | NO DATA | 8550 | no data
UNIT 1 | NO | 01-VINA185 | AIR SUPPLY OVERPRESSURE PROTECTION TO 01QFF11-806 | UNIT 1 ECA COMPRESSOR AREA | no data | NO DATA | NO DATA | AIR SUPPLY OVERPRESSURE PROTECTION | NO DATA | no | PD-552 | OPEN | CLOSED | AIR | 0.75" | 1756.0 | 6039.0 | NOT CHECKED | 1128.0 | NO DATA | 8551 | no data
UNIT 1 | NO | 01-VINA186 | INA HEADER SUPPLY STUB UP | UNIT 1 HRSG WEST OF ACC ELEC. ENCLOSURE | no data | NO DATA | NO DATA | STUB-UP ISOLATION | NO DATA | no | PD-557 | CLOSED | OPEN | AIR | 1" | 1757.0 | 6040.0 | NOT CHECKED | 7099.0 | NO DATA | 8552 | no data
UNIT 2 | NO | 02MAV10AA102 | TURNING GEAR SUPPLY OIL SOLENOID VALVE INLET VALVE | ST ENCLOSURE EAST | no data | NO DATA | NO DATA | TURNING GEAR SUPPLY OIL SOLENOID VALVE JNLET VALVE | ISO | no | T3463AAAA210-1 | OPEN | CLOSED | NO DATA | NO DATA | 3823.0 | 7362.0 | NOT CHECKED | 11503.0 | NO DATA | 8553 | no data
UNIT 2 | NO | 02MAV10AA103 | TURNING GEAR SUPPLY OIL SOLENOID VALVE OUTLET VALVE | ST ENCLOSURE EAST | no data | NO DATA | NO DATA | TURNING GEAR SUPPLY OIL SOLENOID VALVE OUTLET VALVE | ISO | no | T3463AAAA210-1 | OPEN | CLOSED | NO DATA | NO DATA | 3824.0 | 7363.0 | NOT CHECKED | 11505.0 | NO DATA | 8554 | no data
UNIT 1 | NO | 01-VINA187 | INA DRAIN VALVE TO 01-FGS-SKD-01 | UNIT 1 DUCT BURNER CONTROL VALVES AREA | no data | NO DATA | NO DATA | DRAIN | DRAIN | no | PD-557 | CLOSED | OPEN | AIR | 0.75" | 1758.0 | 6041.0 | NOT CHECKED | 7094.0 | NO DATA | 8555 | no data
UNIT 1 | NO | 01-VINA188 | INA SUPPLY VALVE TO 01-LCV-HHS902 | UNIT 1 CONDENSATE AREA BY HRSG STAIRS | no data | NO DATA | NO DATA | END USER ISOLATION | NO DATA | no | PD-557 | OPEN | CLOSED | AIR | 0.75" | 1759.0 | 6042.0 | NOT CHECKED | 7186.0 | NO DATA | 8556 | no data
UNIT 1 | NO | 01-VINA189 | INA DRAIN VALVE FOR 01MBP02GH001 | UNIT 1 AREA UNDER INLET INSIDE (LADDER) | no data | NO DATA | NO DATA | DRAIN | DRAIN | no | PD-557 | CLOSED | OPEN | AIR | 0.75" | 1760.0 | 6043.0 | NOT CHECKED | 7074.0 | NO DATA | 8557 | no data
UNIT 1 | NO | 01-VINA190 | UNIT 1 HEADER SUPPLY VALVETO SW STC BUILDING | UNIT 1 GSU STEP UP AREA | no data | NO DATA | NO DATA | STUB-UP ISOLATION | NO DATA | no | PD-557 | OPEN | CLOSED | AIR | 2" | 1761.0 | 6044.0 | NOT CHECKED | 12017.0 | NO DATA | 8558 | no data
UNIT 2 | NO | 02-VLPS142 | 2 PRESSURE TRANSMITTERS (BEFORE STOP) | ST LOWER | no data | NO DATA | PT | VENT/DRAIN/INSTRUMENTATION ROOT VALVE | NO DATA | no | PD-040B | OPEN | CLOSED | STEAM | 0.75" | 3341.0 | 10854.0 | NOT CHECKED | 712.0 | NO DATA | 8559 | no data
UNIT 2 | NO | 02-VLPS167 | 2 PRESSURE TRANSMITTERS (BEFORE STOP) | ST LOWER | no data | NO DATA | PT | VENT/DRAIN/INSTRUMENTATION ROOT VALVE | NO DATA | no | PD-040B | OPEN | CLOSED | STEAM | 0.75" | 3350.0 | 10863.0 | NOT CHECKED | 713.0 | NO DATA | 8560 | no data
UNIT 2 | NO | 02-VLPS151 | DRIP LEG CV ISO | ST LOWER | no data | NO DATA | NO DATA | DRIP LEG DRAIN | ISO | no | PD-041B | OPEN | CLOSED | STEAM | 2" | 3345.0 | 10858.0 | NOT CHECKED | 3638.0 | NO DATA | 8561 | no data
UNIT 2 | NO | 02-VLPS149 | DRIP LEG DRANS | ST LOWER | no data | NO DATA | NO DATA | VENT/DRAIN/INSTRUMENTATION ROOT VALVE | NO DATA | no | PD-041B | CLOSED | CLOSED | STEAM | 2" | 3343.0 | 10856.0 | NOT CHECKED | 3645.0 | NO DATA | 8562 | no data
UNIT 1 | NO | 01-VINA191 | INA DRAIN VALVE FOR PIPE RACK | UNIT 1 ABOVE HRSG ELEC ENCLOSURE | no data | NO DATA | NO DATA | DRAIN | DRAIN | no | PD-559 | CLOSED | OPEN | AIR | 0.75" | 1762.0 | 6045.0 | NOT CHECKED | 7087.0 | NO DATA | 8563 | no data
UNIT 2 | NO | 02-VLPS150 | DRIP LEG DRANS | ST LOWER | no data | NO DATA | NO DATA | VENT/DRAIN/INSTRUMENTATION ROOT VALVE | NO DATA | no | PD-041B | CLOSED | CLOSED | STEAM | 2" | 3344.0 | 10857.0 | NOT CHECKED | 3646.0 | NO DATA | 8564 | no data
UNIT 2 | NO | 02-VSTP146 | GS EXHAUSTER DRAINS | ST LOWER | no data | NO DATA | ST SEALS | DRAIN ISOLATION | DRAIN | no | PD-302B | CLOSED | CLOSED | STEAM | 1" | 3411.0 | 10990.0 | NOT CHECKED | 5223.0 | NO DATA | 8565 | no data
UNIT 1 | NO | 01-VINA192 | INA SUPPLY VALVE TO 01-MBH-06AA714 | UNIT 1 ECA COMPRESSORS SOUTH SIDE | no data | NO DATA | NO DATA | STUB-UP ISOLATION | NO DATA | no | PD-552 | OPEN | CLOSED | AIR | 0.75" | 1763.0 | 6046.0 | NOT CHECKED | 7191.0 | NO DATA | 8566 | no data
UNIT 2 | NO | 02-VSTP147 | GS EXHAUSTER DRAINS | ST LOWER | no data | NO DATA | ST SEALS | DRAIN ISOLATION | DRAIN | no | PD-302B | CLOSED | CLOSED | STEAM | 1" | 3412.0 | 10991.0 | NOT CHECKED | 5224.0 | NO DATA | 8567 | no data
UNIT 1 | NO | 01-VINA193 | INA SUPPLY HEADER VALVE TO UNIT 1 BOILER FEEDWATER CONTROL | UNIT 1 PERFORMANCE HEATER AREA | no data | NO DATA | NO DATA | STUB-UP ISOLATION | NO DATA | no | PD-557 | OPEN | CLOSED | AIR | 1" | 1764.0 | 6047.0 | NOT CHECKED | 7114.0 | NO DATA | 8568 | no data
UNIT 2 | NO | 02-VSTP153 | GS EXHAUSTER DRAINS | ST LOWER | no data | NO DATA | ST SEALS | DRAIN ISOLATION | DRAIN | no | PD-302B | CLOSED | CLOSED | STEAM | 1" | 3418.0 | 10997.0 | NOT CHECKED | 5225.0 | NO DATA | 8569 | no data
UNIT 1 | NO | 01-VINA194 | INA DRAIN VALVE FOR 01-PCV-HHS902 | UNIT 1 TOP HP SUPERHEATER UNDER GRATING | no data | NO DATA | NO DATA | DRAIN | DRAIN | no | PD-558 | CLOSED | OPEN | AIR | 0.75" | 1765.0 | 6048.0 | NOT CHECKED | 7075.0 | NO DATA | 8570 | no data
UNIT 1 | NO | 01-VINA195 | INA HEADER SUPPLY VALVE UNIT 1 HRSG WEST | UNIT 1 PURGE CREDIT VALVE AREA | no data | NO DATA | NO DATA | STUB-UP ISOLATION | NO DATA | no | PD-557 | OPEN | CLOSED | AIR | 2" | 1766.0 | 6049.0 | NOT CHECKED | 7102.0 | NO DATA | 8571 | no data
UNIT 2 | NO | 02-VSTP154 | GS EXHAUSTER DRAINS | ST LOWER | no data | NO DATA | ST SEALS | LP STEAM DRAINS PUMP A SUCTION ISOLATION | DRAIN | no | PD-302B | OPEN | CLOSED | STEAM | 1" | 3419.0 | 10998.0 | NOT CHECKED | 5226.0 | NO DATA | 8572 | no data
UNIT 2 | NO | 02-VSTP131 | GS HEADER PT | ST LOWER | no data | NO DATA | ST SEALS | INSTRUMENT | NO DATA | no | PD-300B | OPEN | CLOSED | STEAM | 1" | 3396.0 | 10975.0 | NOT CHECKED | 5234.0 | NO DATA | 8573 | no data
UNIT 2 | NO | 02-VSTP133 | GS HEADER PT | ST LOWER | no data | NO DATA | ST SEALS | INSTRUMENT | NO DATA | no | PD-300B | OPEN | CLOSED | STEAM | 1" | 3398.0 | 10977.0 | NOT CHECKED | 5235.0 | NO DATA | 8574 | no data
UNIT 2 | NO | 02-VSTP182 | GS MIST SEPARATOR COMMON DRAIN | ST LOWER | no data | NO DATA | ST SEALS | GLAND STEAM MIST SEPARATOR DRAIN ISOLATION | DRAIN | no | PD-300B | CLOSED | OPEN | STEAM | 1" | 3447.0 | 11026.0 | NOT CHECKED | 5237.0 | NO DATA | 8575 | no data
UNIT 1 | NO | 01-VINA196 | INA SUPPLY VALVE TO 01MBP01AA701 | UNIT 1 PERFORMANCE HEATER AREA | no data | NO DATA | NO DATA | STUB-UP ISOLATION | NO DATA | no | PD-557 | OPEN | CLOSED | AIR | 0.75" | 1767.0 | 6050.0 | NOT CHECKED | 7202.0 | NO DATA | 8576 | no data
UNIT 1 | NO | 01-VINA197 | INA SUPPLY VALVE TO 01MBA11CQ001 | NO DATA | no data | NO DATA | NO DATA | END USER ISOLATION | NO DATA | no | PD-558 | OPEN | CLOSED | AIR | 0.75" | 1768.0 | 6051.0 | NOT CHECKED | 7189.0 | NO DATA | 8577 | no data
UNIT 1 | NO | 01-VINA198 | INA DRAIN VALVE FOR UNIT 1 HRSG AREA EAT OF ACC ELEC | UNIT 1 HRSG AREA EAT OF ACC ELEC AREA | no data | NO DATA | NO DATA | DRAIN | DRAIN | no | PD-557 | CLOSED | OPEN | AIR | 0.75" | 1769.0 | 6052.0 | NOT CHECKED | 7089.0 | NO DATA | 8578 | no data
UNIT 2 | NO | 02-VSTP167 | GS MIST SEPARATOR ORPHIS BYPASS | ST LOWER | no data | NO DATA | ST SEALS | GLAND STEAM MIST SEPARATOR DRAIN ORIFICE BYPASS | NO DATA | no | PD-300B | CLOSED | CLOSED | STEAM | 1" | 3432.0 | 11011.0 | NOT CHECKED | 5239.0 | NO DATA | 8579 | no data
UNIT 2 | NO | lotonodata158 | MCC-141 SECTION HEATER SUPPLY #1 | 02-LVD-PPL-1412, BR 7, ACC MCC ENCLOSURE | no data | ACC MCC | PPL | NO DATA | 208/120VAC CIRCUIT BREAKER | no | NO DATA | CLOSED | OPEN | NO DATA | NO DATA | 4814.0 | 11552.0 | checked | 8934.0 | NO DATA | 8580 | no data
UNIT 2 | NO | lotonodata159 | MCC-141 SECTION HEATER SUPPLY #2 | 02-LVD-PPL-1412, BR 9, ACC MCC ENCLOSURE | no data | ACC MCC | PPL | NO DATA | 208/120VAC CIRCUIT BREAKER | no | NO DATA | CLOSED | OPEN | NO DATA | NO DATA | 4815.0 | 11553.0 | checked | 8935.0 | NO DATA | 8581 | no data
UNIT 2 | NO | lotonodata160 | MCC-241 MOTOR SPACE HEATER SUPPLY #1 | 02-LVD-PPL-1412, BR 11, ACC MCC ENCLOSURE | no data | ACC MCC | PPL | NO DATA | 208/120VAC CIRCUIT BREAKER | no | NO DATA | CLOSED | OPEN | NO DATA | NO DATA | 4816.0 | 11555.0 | checked | 8953.0 | NO DATA | 8582 | no data
UNIT 2 | NO | lotonodata164 | MCC-141 MOTOR SPACE HEATER SUPPLY #1 | 02-LVD-PPL-1412, BR 8, ACC MCC ENCLOSURE | no data | ACC MCC | PPL | NO DATA | 208/120VAC CIRCUIT BREAKER | no | NO DATA | CLOSED | OPEN | NO DATA | NO DATA | 4828.0 | 11559.0 | checked | 8933.0 | NO DATA | 8583 | no data
UNIT 1 | NO | 01-VINA200 | INA SUPPLY VALVE TO 01-PCV-HIS903 | NO DATA | no data | NO DATA | NO DATA | END USER ISOLATION | NO DATA | no | PD-559 | OPEN | CLOSED | AIR | 0.75" | 1771.0 | 6054.0 | NOT CHECKED | 7212.0 | NO DATA | 8584 | no data
UNIT 2 | NO | 02-VAXS196 | GS SUPPLY DRAIN VALVES | ST LOWER | no data | NO DATA | ST SEALS | SEAL STEAM CONTROL VALVE WARMING LINE ISOLATION | DRAIN | no | PD-123B | OPEN | CLOSED | STEAM | 0.75" | 2129.0 | 8653.0 | NOT CHECKED | 5265.0 | NO DATA | 8585 | no data
UNIT 1 | NO | 01-VINA201 | INA SUPPLY TO 01-YV-BFW409 | UNIT 1 PERFORMANCE HEATER AREA | no data | NO DATA | NO DATA | END USER ISOLATION | NO DATA | no | PD-559 | OPEN | CLOSED | AIR | 0.75" | 1772.0 | 6055.0 | NOT CHECKED | 7146.0 | NO DATA | 8586 | no data
UNIT 2 | NO | 02-VAXS197 | GS SUPPLY DRAIN VALVES | ST LOWER | no data | NO DATA | ST SEALS | SEAL STEAM CONTROL VALVE WARMING LINE THROTTLING | DRAIN | no | PD-123B | OPEN | CLOSED | STEAM | 0.75" | 2130.0 | 8654.0 | NOT CHECKED | 5266.0 | NO DATA | 8587 | no data
UNIT 1 | NO | 01-VINA202 | INA DRAIN VALVE FOR 01-PCV-HHS902 | UNIT 1 HP DRUM AREA EASTSIDE UNDER GRATING | no data | NO DATA | NO DATA | DRAIN | DRAIN | no | PD-558 | CLOSED | OPEN | AIR | 0.75" | 1773.0 | 6056.0 | NOT CHECKED | 7076.0 | NO DATA | 8588 | no data
UNIT 2 | NO | 02-VAXS198 | GS SUPPLY DRAIN VALVES | ST LOWER | no data | NO DATA | ST SEALS | SEAL STEAM CONTROL VALVE WARMING LINE ISOLATION | DRAIN | no | PD-123B | OPEN | CLOSED | STEAM | 0.75" | 2131.0 | 8655.0 | NOT CHECKED | 5267.0 | NO DATA | 8589 | no data
UNIT 1 | NO | 01-VINA203 | INA DRAIN VALVE FOR UNIT 1 HRSG PIPE RACK | UNIT 1 HRSG WEST OF ACC ELEC. ENCLOSURE | no data | NO DATA | NO DATA | DRAIN | DRAIN | no | PD-557 | CLOSED | OPEN | AIR | 0.75" | 1774.0 | 6057.0 | NOT CHECKED | 7090.0 | NO DATA | 8590 | no data
UNIT 2 | NO | lotonodata165 | MCC-241 SECTION HEATER SUPPLY #1 | 02-LVD-PPL-1412, BR 10, ACC MCC ENCLOSURE | no data | ACC MCC | PPL | NO DATA | 208/120VAC CIRCUIT BREAKER | no | NO DATA | CLOSED | OPEN | NO DATA | NO DATA | 4829.0 | 11560.0 | checked | 8954.0 | NO DATA | 8591 | no data
UNIT 1 | NO | 01-VINA204 | INA DRAIN VALVE FOR 01MBH06AA750 | UNIT 1 ECA COMPRESSOR AREA | no data | NO DATA | NO DATA | DRAIN | DRAIN | no | PD-552 | CLOSED | OPEN | AIR | 0.75" | 1775.0 | 6058.0 | NOT CHECKED | 7073.0 | NO DATA | 8592 | no data
UNIT 2 | NO | lotonodata166 | MCC-241 SECTION HEATER SUPPLY #2 | 02-LVD-PPL-1412, BR 12, ACC MCC ENCLOSURE | no data | ACC MCC | PPL | NO DATA | 208/120VAC CIRCUIT BREAKER | no | NO DATA | CLOSED | OPEN | NO DATA | NO DATA | 4830.0 | 11561.0 | checked | 8955.0 | NO DATA | 8593 | no data
UNIT 1 | NO | 01-VINA205 | INA SUPPLY VALVE FOR 01-LCV-DWS715 | UNIT 1 CONDENSATE TANK AREA UPPER PLATFORM | no data | NO DATA | NO DATA | END USER ISOLATION | NO DATA | no | PD-559 | OPEN | CLOSED | AIR | 0.75" | 1776.0 | 6059.0 | NOT CHECKED | 7164.0 | NO DATA | 8594 | no data
UNIT 1 | NO | 01-VINA206 | INA SUPPLY VALVE TO UNIT 1 ENCLOSURE | UNIT 1 WEST SIDE OF CT EXHAUST | no data | NO DATA | NO DATA | END USER ISOLATION | NO DATA | no | PD-559 | OPEN | CLOSED | AIR | 1.5" | 1777.0 | 6060.0 | NOT CHECKED | 7300.0 | NO DATA | 8595 | no data
UNIT 1 | NO | 01-VINA207 | INA SUPPLY VALVE TO UNIT 1 CT CASING COOLING AIR FAN | UNIT 1 CASING COOLING AIR FAN | no data | NO DATA | NO DATA | END USER ISOLATION | NO DATA | no | PD-559 | OPEN | CLOSED | AIR | 0.75" | 1778.0 | 6061.0 | NOT CHECKED | 7298.0 | NO DATA | 8596 | no data
UNIT 1 | NO | 01-VINA208 | INA SUPPLY VALVE TO 01-TCV-AXS711 | UNIT 1 CONDENSATE TANK AREA UPPER PLATFORM | no data | NO DATA | NO DATA | END USER ISOLATION | NO DATA | no | PD-559 | OPEN | CLOSED | AIR | 0.75" | 1779.0 | 6062.0 | NOT CHECKED | 7215.0 | NO DATA | 8597 | no data
UNIT 2 | NO | 02-VSTP123 | GSC DRAIN TRAP BYPASS | ST LOWER | no data | NO DATA | ST SEALS | GLAND STEAM CONDENSER STEAM TRAP BYPASS THROTTLIING | DRAIN | no | PD-302B | OPEN | CLOSED | STEAM | 2" | 3388.0 | 10967.0 | NOT CHECKED | 5279.0 | NO DATA | 8598 | no data
UNIT 2 | NO | 02-VSTP122 | GSC DRAIN TRAP STRAINER DRAIN | ST LOWER | no data | NO DATA | ST SEALS | GLAND STEAM CONDENSER STEAM TRAP STRAINER DRAIN ISOLATION | DRAIN | no | PD-302B | OPEN | CLOSED | STEAM | 1" | 3387.0 | 10966.0 | NOT CHECKED | 5281.0 | NO DATA | 8599 | no data
UNIT 2 | NO | 02-VSTP137 | GSC DRAIN TRAP VENT | ST LOWER | no data | NO DATA | ST SEALS | GLAND STEAM CONDENSER STEAM TRAP EQUALIZING ISOLATION | DRAIN | no | PD-302B | OPEN | CLOSED | STEAM | 1" | 3402.0 | 10981.0 | NOT CHECKED | 5283.0 | NO DATA | 8600 | no data
UNIT 2 | NO | 02-VLPS173 | LP HEADER VENT AFTER STRAINER | ST LOWER | no data | NO DATA | NO DATA | VENT/DRAIN/INSTRUMENTATION ROOT VALVE | VENT | no | PD-041B | OPEN | CLOSED | STEAM | 0.75" | 3355.0 | 10868.0 | NOT CHECKED | 8363.0 | NO DATA | 8601 | no data
UNIT 1 | NO | 01-VINA209 | INA SUPPLY VALVE TO 01-PCV-AXS713 | UNIT 1 CONDENSATE TANK AREA UPPER PLATFORM | no data | NO DATA | NO DATA | END USER ISOLATION | NO DATA | no | PD-559 | OPEN | CLOSED | AIR | 0.75" | 1780.0 | 6063.0 | NOT CHECKED | 7205.0 | NO DATA | 8602 | no data
UNIT 2 | NO | 02-NODATA8 | LP STEAM PIT (TURBINE SIDE) | ST LOWER | no data | NO DATA | NO DATA | NO DATA | NO DATA | no | NO DATA | NO DATA | NO DATA | NO DATA | NO DATA | NO DATA | 8168.0 | NOT CHECKED | 8396.0 | NO DATA | 8603 | no data
UNIT 1 | NO | 01-VINA210 | INA SUPPLY VALVE TO 01-FCV-BFW147 | UNIT 1 CONDENSATE TANK AREA UPPER PLATFORM | no data | NO DATA | NO DATA | END USER ISOLATION | NO DATA | no | PD-559 | OPEN | CLOSED | AIR | 0.75" | 1781.0 | 6064.0 | NOT CHECKED | 7180.0 | NO DATA | 8604 | no data
UNIT 2 | NO | 02-VLPS169 | LP STEAM DRIP LEG LEVEL SWITHC ISO | ST LOWER | no data | NO DATA | NO DATA | VENT/DRAIN/INSTRUMENTATION ROOT VALVE | ISO | no | PD-041B | OPEN | CLOSED | STEAM | 1" | 3351.0 | 10864.0 | NOT CHECKED | 8411.0 | NO DATA | 8605 | no data
UNIT 1 | NO | 01-VINA211 | INA SUPPLY VALVE TO 01-FCV-BFW475 | UNIT 1 CONDENSATE TANK AREA UPPER PLATFORM | no data | NO DATA | NO DATA | END USER ISOLATION | NO DATA | no | PD-559 | OPEN | CLOSED | AIR | 0.75" | 1782.0 | 6065.0 | NOT CHECKED | 7183.0 | NO DATA | 8606 | no data
UNIT 2 | NO | 02-VLPS170 | LP STEAM DRIP LEG LEVEL SWITHC ISO | ST LOWER | no data | NO DATA | NO DATA | VENT/DRAIN/INSTRUMENTATION ROOT VALVE | ISO | no | PD-041B | OPEN | CLOSED | STEAM | 1" | 3352.0 | 10865.0 | NOT CHECKED | 8412.0 | NO DATA | 8607 | no data
UNIT 2 | NO | 02-VLPS171 | LP STEAM DRIP LEG LEVEL SWITHC ISO | ST LOWER | no data | NO DATA | NO DATA | VENT/DRAIN/INSTRUMENTATION ROOT VALVE | ISO | no | PD-041B | OPEN | CLOSED | STEAM | 1" | 3353.0 | 10866.0 | NOT CHECKED | 8413.0 | NO DATA | 8608 | no data
UNIT 1 | NO | 01-VINA212 | INA SUPPLY VALVE TO 01-YV-BFW705 | UNIT 1 PIPE RACK 1ST LEVEL MIDDLE AREA | no data | NO DATA | NO DATA | END USER ISOLATION | NO DATA | no | PD-559 | OPEN | CLOSED | AIR | 0.75" | 1783.0 | 6066.0 | NOT CHECKED | 7247.0 | NO DATA | 8609 | no data
UNIT 1 | NO | 01-VINA214 | INA DRAIN VALVE FOR UNIT 1 SAMPLE PANEL | UNIT 1 SAMPLE PANEL AREA OUTSIDE | no data | NO DATA | NO DATA | DRAIN | DRAIN | no | PD-557 | CLOSED | OPEN | AIR | 0.75" | 1785.0 | 6068.0 | NOT CHECKED | 7092.0 | NO DATA | 8610 | no data
UNIT 2 | NO | 02-VLPS172 | LP STEAM DRIP LEG LEVEL SWITHC ISO | ST LOWER | no data | NO DATA | NO DATA | VENT/DRAIN/INSTRUMENTATION ROOT VALVE | ISO | no | PD-041B | OPEN | CLOSED | STEAM | 1" | 3354.0 | 10867.0 | NOT CHECKED | 8414.0 | NO DATA | 8611 | no data
UNIT 2 | NO | 02-VLPS163 | LP STEAM HEADER VENT (BEFORE DRIP LEG) | ST LOWER | no data | NO DATA | NO DATA | VENT/DRAIN/INSTRUMENTATION ROOT VALVE | VENT | no | PD-041B | OPEN | CLOSED | STEAM | 0.75" | 3348.0 | 10861.0 | NOT CHECKED | 8438.0 | NO DATA | 8612 | no data
UNIT 1 | NO | 01-VINA215 | INA SUPPLY VALVE TO 01-FCV-BFW187 | UNIT 1 CONDENSATE TANK AREA UPPER PLATFORM | no data | NO DATA | NO DATA | END USER ISOLATION | NO DATA | no | PD-559 | OPEN | CLOSED | AIR | 0.75" | 1786.0 | 6069.0 | NOT CHECKED | 7181.0 | NO DATA | 8613 | no data
UNIT 1 | NO | 01-VINA216 | INA DRAIN VALVE FOR 01-PCV-HIS901 | HRSG LOWER NE | no data | NO DATA | NO DATA | DRAIN | DRAIN | no | PD-559 | CLOSED | OPEN | AIR | 0.75" | 1787.0 | 6070.0 | NOT CHECKED | 7077.0 | NO DATA | 8614 | no data
UNIT 1 | NO | 01-VINA217 | INA DRAIN VALVE FOR 01-LCV-HHS901 | UNIT 1 HRSG STAIRS AREA | no data | NO DATA | NO DATA | DRAIN | DRAIN | no | PD-557 | CLOSED | OPEN | AIR | 0.75" | 1788.0 | 6071.0 | NOT CHECKED | 7071.0 | NO DATA | 8615 | no data
UNIT 1 | NO | 01-VINA218 | INA SUPPLY VALVE FOR UNIT 1 HRSG PIPE RACK | UNIT 1 HRSG WEST OF ACC ELEC. ENCLOSURE | no data | NO DATA | NO DATA | STUB-UP ISOLATION | NO DATA | no | PD-557 | OPEN | CLOSED | AIR | 1" | 1789.0 | 6072.0 | NOT CHECKED | 7171.0 | NO DATA | 8616 | no data
UNIT 2 | NO | 02-VLPSNODATA1 | LP STEAM STRAINER DRAIN | ST LOWER | no data | NO DATA | NO DATA | NO DATA | DRAIN | no | NO DATA | NO DATA | NO DATA | NO DATA | NO DATA | NO DATA | 10873.0 | NOT CHECKED | 8480.0 | NO DATA | 8617 | no data
UNIT 2 | NO | 02-MAC03AA801 | LP TURBINE INLET STEAM PIT (123) | ST LOWER | no data | NO DATA | NO DATA | NO DATA | NO DATA | no | NO DATA | NO DATA | NO DATA | NO DATA | NO DATA | NO DATA | 7338.0 | NOT CHECKED | 8515.0 | NO DATA | 8618 | no data
UNIT 2 | NO | 02-VLPSNODATA2 | MANUALL ISO DRAIN BEFORE AND AFTER LP STEAM CV | ST LOWER | no data | NO DATA | NO DATA | NO DATA | ISO | no | NO DATA | NO DATA | NO DATA | NO DATA | NO DATA | NO DATA | 10874.0 | NOT CHECKED | 8902.0 | NO DATA | 8619 | no data
UNIT 2 | NO | 02-VSTP139 | SEALS/STEM LEAK OFF TO GSC DRAIN | ST LOWER | no data | NO DATA | GLAND STEAM | DRAIN ISOLATION | DRAIN | no | PD-302B | CLOSED | CLOSED | STEAM | 1" | 3404.0 | 10983.0 | NOT CHECKED | 10792.0 | NO DATA | 8620 | no data
UNIT 1 | NO | 01-VINA219 | INA SUPPLY VALVE TO 01-YV-CND441 | UNIT 1 HRSG STAIRS AREA | no data | NO DATA | NO DATA | END USER ISOLATION | NO DATA | no | PD-557 | OPEN | CLOSED | AIR | 0.75" | 1790.0 | 6073.0 | NOT CHECKED | 7251.0 | NO DATA | 8621 | no data
UNIT 1 | NO | 01-VINA220 | INA DRAIN VALVE FOR 01-LCV-HHS902 | UNIT 1 HRSG STAIRS AREA | no data | NO DATA | NO DATA | DRAIN | DRAIN | no | PD-557 | CLOSED | OPEN | AIR | 0.75" | 1791.0 | 6074.0 | NOT CHECKED | 7072.0 | NO DATA | 8622 | no data
UNIT 1 | NO | 01-VINA221 | INA SUPPLY VALVE FOR UNIT 1 ST DRAINS PIT AREA | UNIT 1 ST DRAINS PIT SUMP PUMP AREA | no data | NO DATA | NO DATA | STUB-UP ISOLATION | DRAIN | no | PD-557 | OPEN | CLOSED | AIR | 2" | 1792.0 | 6075.0 | NOT CHECKED | 7175.0 | NO DATA | 8623 | no data
UNIT 1 | NO | 01-VINA222 | INA SUPPLY VALVE FOR UNIT 1 HRSG SOUTHWEST AREA | UNIT 1 INLET AREA NORTHSIDE | no data | NO DATA | NO DATA | STUB-UP ISOLATION | NO DATA | no | PD-557 | OPEN | CLOSED | AIR | 2" | 1793.0 | 6076.0 | NOT CHECKED | 7173.0 | NO DATA | 8624 | no data
UNIT 2 | NO | 02-VSTP140 | SEALS/STEM LEAK OFF TO GSC DRAIN | ST LOWER | no data | NO DATA | GLAND STEAM | DRAIN ISOLATION | DRAIN | no | PD-302B | CLOSED | CLOSED | STEAM/WATER | 1" | 3405.0 | 10984.0 | NOT CHECKED | 10793.0 | NO DATA | 8625 | no data
UNIT 2 | NO | 02-VCRH102 | VENTILATOR LINE PITS | ST LOWER | no data | NO DATA | NO DATA | PIT CONNECTION ROOT VALVE | VENT | no | PD-030B | OPEN | CLOSED | STEAM | 0.75" | 2979.0 | 9674.0 | NOT CHECKED | 12807.0 | NO DATA | 8626 | no data
UNIT 2 | NO | 02-VCRH103 | VENTILATOR LINE PITS | ST LOWER | no data | NO DATA | NO DATA | PIT CONNECTION BLOCK VALVE | VENT | no | PD-030B | OPEN | CLOSED | STEAM | 0.75" | 2980.0 | 9675.0 | NOT CHECKED | 12808.0 | NO DATA | 8627 | no data
UNIT 2 | NO | 02-VCRH141 | VENTILATOR LINE PITS | ST LOWER | no data | NO DATA | NO DATA | PIT CONNECTION BLOCK VALVE | VENT | no | PD-030B | OPEN | CLOSED | STEAM | 0.75" | 3009.0 | 9710.0 | NOT CHECKED | 12809.0 | NO DATA | 8628 | no data
UNIT 1 | NO | 01-VINA223 | INA SUPPLY VALVE FOR 01-FGS-SKD-03 | UNIT 1 DUCT BURNER SKID AREA | no data | NO DATA | NO DATA | STUB-UP ISOLATION | NO DATA | no | PD-557 | OPEN | CLOSED | AIR | 1.5" | 1794.0 | 6077.0 | NOT CHECKED | 7163.0 | NO DATA | 8629 | no data
UNIT 1 | NO | 01-VINA225 | INA DRAIN VALVE FOR 01-YV-CND441 | UNIT 1 HRSG STAIRS AREA | no data | NO DATA | NO DATA | DRAIN | DRAIN | no | PD-557 | CLOSED | OPEN | AIR | 0.75" | 1796.0 | 6079.0 | NOT CHECKED | 7078.0 | NO DATA | 8630 | no data
BOP | PRINTING | 00-VPFS-811 | HEADER DRAIN VALVE | ST LOWER EAST | FIRE PROTECTION | ST LOWER EAST | NO DATA | HEADER DRAIN VALVE | DRAIN | FIRE | NO DATA | CLOSED | OPEN | NO DATA | 1" | NO DATA | 1921.0 | NOT CHECKED | 5398.0 | NO DATA | 8631 | no data
UNIT 1 | NO | 01-VINA226 | INA SUPPLY VALVE TO 01-05AA-MBH-701 | UNIT 1 CT ENCLOUSRE UPPER DECK EASTSIDE | no data | NO DATA | NO DATA | END USER ISOLATION | NO DATA | no | PD-558 | OPEN | CLOSED | AIR | 0.75" | 1797.0 | 6080.0 | NOT CHECKED | 7177.0 | NO DATA | 8632 | no data
UNIT 2 | NO | 02-VCRH142 | VENTILATOR LINE PITS | ST LOWER | no data | NO DATA | NO DATA | PIT CONNECTION BLOCK VALVE | VENT | no | PD-030B | OPEN | CLOSED | STEAM | 0.75" | 3010.0 | 9711.0 | NOT CHECKED | 12810.0 | NO DATA | 8633 | no data
UNIT 1 | NO | 01-VINA227 | INA SUPPLY VALVE TO 01-FCV-BFW359 | UNIT 1 CONDENSATE TANK AREA UPPER PLATFORM | no data | NO DATA | NO DATA | END USER ISOLATION | NO DATA | no | PD-559 | OPEN | CLOSED | AIR | 0.75" | 1798.0 | 6081.0 | NOT CHECKED | 7182.0 | NO DATA | 8634 | no data
UNIT 2 | NO | 02-VLPS174 | VENTS AND DRAINS ON LEVEL SWITCHES | ST LOWER | no data | NO DATA | NO DATA | NO DATA | DRAIN | no | NO DATA | NO DATA | NO DATA | NO DATA | NO DATA | NO DATA | 10869.0 | NOT CHECKED | 12815.0 | NO DATA | 8635 | no data
UNIT 1 | NO | 01-VINA228 | INA SUPPLY VALVE TO 01-FCV-CND331 | UNIT 1 CONDENSATE TANK AREA UPPER PLATFORM | no data | NO DATA | NO DATA | END USER ISOLATION | NO DATA | no | PD-559 | OPEN | CLOSED | AIR | 0.75" | 1799.0 | 6082.0 | NOT CHECKED | 7184.0 | NO DATA | 8636 | no data
UNIT 2 | NO | 02-VLPS175 | VENTS AND DRAINS ON LEVEL SWITCHES | ST LOWER | no data | NO DATA | NO DATA | VENT/DRAIN/INSTRUMENTATION ROOT VALVE | DRAIN | no | PD-041B | OPEN | CLOSED | STEAM | 0.75" | 3356.0 | 10870.0 | NOT CHECKED | 12816.0 | NO DATA | 8637 | no data
UNIT 1 | NO | 01-VINA229 | INA SUPPLY VALVE TO 01-YV-DWS719 | UNIT 1 CONDENSATE TANK AREA UPPER PLATFORM | no data | NO DATA | NO DATA | END USER ISOLATION | NO DATA | no | PD-559 | OPEN | CLOSED | AIR | 0.75" | 1800.0 | 6083.0 | NOT CHECKED | 7252.0 | NO DATA | 8638 | no data
UNIT 2 | NO | 02-VLPS176 | VENTS AND DRAINS ON LEVEL SWITCHES | ST LOWER | no data | NO DATA | NO DATA | NO DATA | DRAIN | no | NO DATA | NO DATA | NO DATA | NO DATA | NO DATA | NO DATA | 10871.0 | NOT CHECKED | 12817.0 | NO DATA | 8639 | no data
UNIT 1 | NO | 01-VINA230 | INA SUPPLY VALVE TO 01-YV-BFW445 | UNIT 1 PERFORMANCE HEATER AREA | no data | NO DATA | NO DATA | END USER ISOLATION | NO DATA | no | PD-559 | OPEN | CLOSED | AIR | 0.75" | 1801.0 | 6084.0 | NOT CHECKED | 7246.0 | NO DATA | 8640 | no data
UNIT 2 | NO | 02-VLPS177 | VENTS AND DRAINS ON LEVEL SWITCHES | ST LOWER | no data | NO DATA | NO DATA | VENT/DRAIN/INSTRUMENTATION ROOT VALVE | DRAIN | no | PD-041B | OPEN | CLOSED | STEAM | 0.75" | 3357.0 | 10872.0 | NOT CHECKED | 12818.0 | NO DATA | 8641 | no data
UNIT 1 | NO | 01-VINA231 | INA DRAIN FOR 01-YV-CND441 | UNIT 1 HRSG STAIRS AREA | no data | NO DATA | NO DATA | DRAIN | DRAIN | no | PD-557 | CLOSED | OPEN | AIR | 0.75" | 1802.0 | 6085.0 | NOT CHECKED | 7056.0 | NO DATA | 8642 | no data
UNIT 2 | NO | 02-VLPS108 | BYPASS LINE DRIP LEG LEVEL DRAINS | ST LOWER EAST | no data | NO DATA | NO DATA | VENT/DRAIN/INSTRUMENTATION ROOT VALVE | DRAIN | no | PD-040B | OPEN | CLOSED | STEAM | 2" | 3336.0 | 10849.0 | NOT CHECKED | 2016.0 | NO DATA | 8643 | no data
UNIT 1 | NO | 01-VINA232 | INA SUPPLY VALVE TO 01-YV-BFW419 | UNIT 1 PERFORMANCE HEATER AREA | no data | NO DATA | NO DATA | END USER ISOLATION | NO DATA | no | PD-559 | OPEN | CLOSED | AIR | 0.75" | 1803.0 | 6086.0 | NOT CHECKED | 7245.0 | NO DATA | 8644 | no data
UNIT 2 | NO | 02-VLPS111 | BYPASS LINE DRIP LEG LEVEL DRAINS | ST LOWER EAST | no data | NO DATA | NO DATA | VENT/DRAIN/INSTRUMENTATION ROOT VALVE | DRAIN | no | PD-040B | OPEN | CLOSED | STEAM | 2" | 3338.0 | 10851.0 | NOT CHECKED | 2017.0 | NO DATA | 8645 | no data
UNIT 1 | NO | 01-VINA233 | INA SUPPLY VALVE TO 01-YV-BFW715 | UNIT 1 PIPE RACK 3RD LEVEL SOUTH END | no data | NO DATA | NO DATA | END USER ISOLATION | NO DATA | no | PD-560 | OPEN | CLOSED | AIR | 0.75" | 1804.0 | 6087.0 | NOT CHECKED | 7248.0 | NO DATA | 8646 | no data
UNIT 2 | NO | 02-VLPS101 | BYPASS LINE DRIP LEG LEVEL ISOLATIONS | ST LOWER EAST | no data | NO DATA | NO DATA | VENT/DRAIN/INSTRUMENTATION ROOT VALVE | ISO | no | PD-040B | OPEN | CLOSED | STEAM | 1" | 3330.0 | 10843.0 | NOT CHECKED | 2022.0 | NO DATA | 8647 | no data
UNIT 1 | NO | 01-VINA234 | INA DRAIN FOR UNIT 1 CEMS SHACK | UNIT 1 CEMS SHACK AREA | no data | NO DATA | NO DATA | DRAIN | DRAIN | no | PD-557 | CLOSED | OPEN | AIR | 0.75" | 1805.0 | 6088.0 | NOT CHECKED | 7061.0 | NO DATA | 8648 | no data
UNIT 2 | NO | 02-VLPS103 | BYPASS LINE DRIP LEG LEVEL ISOLATIONS | ST LOWER EAST | no data | NO DATA | NO DATA | VENT/DRAIN/INSTRUMENTATION ROOT VALVE | ISO | no | PD-040B | OPEN | CLOSED | STEAM | 1" | 3332.0 | 10845.0 | NOT CHECKED | 2023.0 | NO DATA | 8649 | no data
UNIT 1 | NO | 01-VINA236 | INA SUPPLY VALVE TO 01-PCV-CRH715 | UNIT 1 PIPE RACK 3RD LEVEL MIDDLE | no data | NO DATA | NO DATA | END USER ISOLATION | NO DATA | no | PD-560 | OPEN | CLOSED | AIR | 0.75" | 1807.0 | 6090.0 | NOT CHECKED | 7209.0 | NO DATA | 8650 | no data
UNIT 1 | NO | 01-VINA237 | INA SUPPLY VALVE TO 01-PCV-CRH700 | UNIT 1 PIPE RACK 3RD LEVEL MIDDLE | no data | NO DATA | NO DATA | END USER ISOLATION | NO DATA | no | PD-560 | OPEN | CLOSED | AIR | 0.75" | 1808.0 | 6091.0 | NOT CHECKED | 7208.0 | NO DATA | 8651 | no data
UNIT 2 | NO | 02-VLPS104 | BYPASS LINE DRIP LEG LEVEL ISOLATIONS | ST LOWER EAST | no data | NO DATA | NO DATA | VENT/DRAIN/INSTRUMENTATION ROOT VALVE | ISO | no | PD-040B | OPEN | CLOSED | STEAM | 1" | 3333.0 | 10846.0 | NOT CHECKED | 2024.0 | NO DATA | 8652 | no data
UNIT 2 | NO | 02-VLPS106 | BYPASS LINE DRIP LEG LEVEL ISOLATIONS | ST LOWER EAST | no data | NO DATA | NO DATA | VENT/DRAIN/INSTRUMENTATION ROOT VALVE | ISO | no | PD-040B | OPEN | CLOSED | STEAM | 1" | 3334.0 | 10847.0 | NOT CHECKED | 2025.0 | NO DATA | 8653 | no data
UNIT 1 | NO | 01-VINA238 | INA SUPPLY VALVE TO 01-MBP-01AA711 | UNIT 1 CT ENCLOUSRE WESTDIE | no data | NO DATA | NO DATA | END USER ISOLATION | NO DATA | no | PD-558 | OPEN | CLOSED | AIR | 0.75" | 1809.0 | 6092.0 | NOT CHECKED | 7203.0 | NO DATA | 8654 | no data
UNIT 1 | NO | 01-VINA239 | INA SUPPLY VALVE TO 01MBL03AA704 | UNIT 1 PIPE RACK 1ST LEVEL MIDDLE AREA | no data | NO DATA | NO DATA | END USER ISOLATION | NO DATA | no | PD-560 | OPEN | CLOSED | AIR | 0.75" | 1810.0 | 6093.0 | NOT CHECKED | 7201.0 | NO DATA | 8655 | no data
UNIT 1 | NO | 01-VINA240 | INA SUPPLY VALVE TO 01-TCV-CND719 | UNIT 1 CONDENSATE CORNER | no data | NO DATA | NO DATA | END USER ISOLATION | NO DATA | no | PD-560 | OPEN | CLOSED | AIR | 0.75" | 1811.0 | 6094.0 | NOT CHECKED | 7231.0 | NO DATA | 8656 | no data
UNIT 1 | NO | 01-VINA242 | INA SUPPLY VALVE TO 01-PCV-STP601F | UNIT 1 CONDENSATE CORNER | no data | NO DATA | NO DATA | END USER ISOLATION | NO DATA | no | PD-560 | OPEN | CLOSED | AIR | 0.75" | 1812.0 | 6096.0 | NOT CHECKED | 7213.0 | NO DATA | 8657 | no data
UNIT 2 | NO | 02-VCRH130 | CRH DRIP LEG AOV ISO | ST LOWER EAST | no data | NO DATA | NO DATA | DRIP LEG DRAIN | ISO | no | PD-030B | OPEN | CLOSED | STEAM | 2" | 3000.0 | 9701.0 | NOT CHECKED | 2755.0 | NO DATA | 8658 | no data
UNIT 2 | NO | 02-VCRH133 | CRH DRIP LEG DRAIN | ST LOWER EAST | no data | NO DATA | NO DATA | DRIP LEG DRAIN VALVE | DRAIN | no | PD-030B | CLOSED | OPEN | STEAM | 2" | 3002.0 | 9703.0 | NOT CHECKED | 2760.0 | NO DATA | 8659 | no data
UNIT 2 | NO | 02-VCRH134 | CRH DRIP LEG DRAIN | ST LOWER EAST | no data | NO DATA | NO DATA | DRIP LEG DRAIN VALVE | DRAIN | no | PD-030B | CLOSED | OPEN | STEAM | 2" | 3003.0 | 9704.0 | NOT CHECKED | 2761.0 | NO DATA | 8660 | no data
UNIT 2 | NO | 02-VCRH135 | CRH DRIP LEG DRAIN | ST LOWER EAST | no data | NO DATA | NO DATA | DRIP LEG DRAIN VALVE | DRAIN | no | PD-030B | CLOSED | OPEN | STEAM | 2" | 3004.0 | 9705.0 | NOT CHECKED | 2762.0 | NO DATA | 8661 | no data
UNIT 1 | NO | 01-VINA246 | INA SUPPLY VALVE TO 01-TV-HPS123 | UNIT 1 CONDENSATE CORNER | no data | NO DATA | NO DATA | END USER ISOLATION | NO DATA | no | PD-560 | OPEN | CLOSED | AIR | 0.75" | 1813.0 | 6100.0 | NOT CHECKED | 7234.0 | NO DATA | 8662 | no data
UNIT 2 | NO | 02-VCRH138 | CRH DRIP LEG DRAIN | ST LOWER EAST | no data | NO DATA | NO DATA | DRIP LEG DRAIN VALVE | DRAIN | no | PD-030B | OPEN | CLOSED | STEAM | 2" | 3007.0 | 9708.0 | NOT CHECKED | 2763.0 | NO DATA | 8663 | no data
UNIT 1 | NO | 01-VINA251 | INA SUPPLY VALVE FOR UNIT 1 GT GAS DVP PANEL | UNIT 1 CT BUILDING OUTSIDE WALL PLATFORM | no data | NO DATA | NO DATA | END USER ISOLATION | NO DATA | no | PD-557 | OPEN | CLOSED | AIR | 0.75" | 1814.0 | 6102.0 | NOT CHECKED | 7169.0 | NO DATA | 8664 | no data
UNIT 1 | NO | 01-VINA254 | INA SUPPLY VALVE TO 01-LCV-HHS902 | UNIT 1 HRSG STAIRS AREA | no data | NO DATA | NO DATA | END USER ISOLATION | NO DATA | no | PD-557 | OPEN | CLOSED | AIR | 0.75" | 1815.0 | 6103.0 | NOT CHECKED | 7187.0 | NO DATA | 8665 | no data
UNIT 1 | NO | 01-VINA278 | AIR SUPPLY OVERPRESSURE PROTECTION | NO DATA | no data | NO DATA | NO DATA | AIR SUPPLY OVERPRESSURE PROTECTION | NO DATA | no | PD-552 | NO DATA | NO DATA | AIR | 1" | NO DATA | 6123.0 | NOT CHECKED | 1124.0 | NO DATA | 8666 | no data
UNIT 1 | NO | 01-VINA415 | STUB-UP ISOLATION | NO DATA | no data | NO DATA | NO DATA | STUB-UP ISOLATION | ISO | no | PD-552 | NO DATA | NO DATA | AIR | 1" | NO DATA | 6244.0 | NOT CHECKED | 11163.0 | NO DATA | 8667 | no data
UNIT 2 | NO | 02-VCRH123 | CRH DRIP LEG LEVEL SWITCHE DRAINS | ST LOWER EAST | no data | NO DATA | NO DATA | DRIP LEG LS VENT/DRAIN VALVE | DRAIN | no | PD-030B | CLOSED | OPEN | STEAM | 0.75" | 2995.0 | 9694.0 | NOT CHECKED | 2768.0 | NO DATA | 8668 | no data
UNIT 2 | NO | 02-VCRH158 | CRH DRIP LEG LEVEL SWITCHE DRAINS | ST LOWER EAST | no data | NO DATA | NO DATA | DRIP LEG LS VENT/DRAIN VALVE | DRAIN | no | PD-030B | CLOSED | OPEN | STEAM | 0.75" | 3022.0 | 9727.0 | NOT CHECKED | 2769.0 | NO DATA | 8669 | no data
UNIT 2 | NO | 02-VCRH160 | CRH DRIP LEG LEVEL SWITCHE DRAINS | ST LOWER EAST | no data | NO DATA | NO DATA | DRIP LEG LS VENT/DRAIN VALVE | DRAIN | no | PD-030B | CLOSED | OPEN | STEAM | 0.75" | 3024.0 | 9729.0 | NOT CHECKED | 2770.0 | NO DATA | 8670 | no data
UNIT 2 | NO | 02-VCRH161 | CRH DRIP LEG LEVEL SWITCHE DRAINS | ST LOWER EAST | no data | NO DATA | NO DATA | DRIP LEG LS VENT/DRAIN VALVE | DRAIN | no | PD-030B | CLOSED | OPEN | STEAM | 0.75" | 3025.0 | 9730.0 | NOT CHECKED | 2771.0 | NO DATA | 8671 | no data
UNIT 1 | NO | 01-VINA464 | STUB-UP ISOLATION | NO DATA | no data | NO DATA | NO DATA | STUB-UP ISOLATION | ISO | no | PD-552 | NO DATA | NO DATA | AIR | 2" | NO DATA | 6288.0 | NOT CHECKED | 11164.0 | NO DATA | 8672 | no data
UNIT 1 | NO | 01-VINA800 | SOV-806 ISOLATION BALL VALVE | HRSG EAST (AFCU SKID) | no data | NO DATA | NO DATA | SVA-806 ISOLATION BALL VALVE | ISO | no | D0010101 SH2 | NO DATA | NO DATA | AMMONIA | 1/2 | NO DATA | 6298.0 | NOT CHECKED | 10923.0 | NO DATA | 8673 | no data
UNIT 1 | NO | 01-VINA801 | CONTROL AIR HEADER DRAIN | HRSG EAST (AFCU SKID) | no data | NO DATA | NO DATA | 0X-1"-INA-8006 DRAIN BALL VALVE | DRAIN | no | D0010101 SH2 | NO DATA | NO DATA | AMMONIA | 1/2 | NO DATA | 6299.0 | NOT CHECKED | 2627.0 | 2080_59E45 | 8674 | no data
UNIT 1 | NO | 01-VINA802 | INJ-101 ISOLATION BALL VALVE | HRSG EAST (AFCU SKID) | no data | NO DATA | NO DATA | INJ-101 ISOLATION BALL VALVE | ISO | no | D0010101 SH2 | NO DATA | NO DATA | AMMONIA | 1/2 | NO DATA | 6300.0 | NOT CHECKED | 7328.0 | 2080_59E45 | 8675 | no data
UNIT 2 | NO | 02-VCRH113 | CRH DRIP LEG LEVEL SWITCHE VENTS | ST LOWER EAST | no data | NO DATA | NO DATA | NO DATA | VENT | no | NO DATA | NO DATA | NO DATA | NO DATA | NO DATA | NO DATA | 9685.0 | NOT CHECKED | 2776.0 | NO DATA | 8676 | no data
UNIT 2 | NO | 02-VCRH116 | CRH DRIP LEG LEVEL SWITCHE VENTS | ST LOWER EAST | no data | NO DATA | NO DATA | NO DATA | VENT | no | NO DATA | NO DATA | NO DATA | NO DATA | NO DATA | NO DATA | 9687.0 | NOT CHECKED | 2777.0 | NO DATA | 8677 | no data
UNIT 2 | NO | 02-VCRH152 | CRH DRIP LEG LEVEL SWITCHE VENTS | ST LOWER EAST | no data | NO DATA | NO DATA | NO DATA | VENT | no | NO DATA | NO DATA | NO DATA | NO DATA | NO DATA | NO DATA | 9721.0 | NOT CHECKED | 2778.0 | NO DATA | 8678 | no data
UNIT 2 | NO | 02-VCRH153 | CRH DRIP LEG LEVEL SWITCHE VENTS | ST LOWER EAST | no data | NO DATA | NO DATA | NO DATA | VENT | no | NO DATA | NO DATA | NO DATA | NO DATA | NO DATA | NO DATA | 9722.0 | NOT CHECKED | 2779.0 | NO DATA | 8679 | no data
UNIT 1 | NO | 01-VINA803 | INJ-102 ISOLATION BALL VALVE | HRSG EAST (AFCU SKID) | no data | NO DATA | NO DATA | INJ-102 ISOLATION BALL VALVE | ISO | no | D0010101 SH2 | NO DATA | NO DATA | AMMONIA | 1/2 | NO DATA | 6301.0 | NOT CHECKED | 7342.0 | 2080_59E45 | 8680 | no data
UNIT 1 | NO | 01-VINA804 | INJ-103 ISOLATION BALL VALVE | HRSG EAST (AFCU SKID) | no data | NO DATA | NO DATA | INJ-103 ISOLATION BALL VALVE | ISO | no | D0010101 SH2 | NO DATA | NO DATA | AMMONIA | 1/2 | NO DATA | 6302.0 | NOT CHECKED | 7346.0 | 2080_59E45 | 8681 | no data
UNIT 1 | NO | 01-VINA805 | INJ-104 ISOLATION BALL VALVE | HRSG EAST (AFCU SKID) | no data | NO DATA | NO DATA | INJ-104 ISOLATION BALL VALVE | ISO | no | D0010101 SH2 | NO DATA | NO DATA | AMMONIA | 1/2 | NO DATA | 6303.0 | NOT CHECKED | 7350.0 | 2080_59E45 | 8682 | no data
UNIT 1 | NO | 01-VINA806 | INJ-105 ISOLATION BALL VALVE | HRSG EAST (AFCU SKID) | no data | NO DATA | NO DATA | INJ-105 ISOLATION BALL VALVE | ISO | no | D0010101 SH2 | NO DATA | NO DATA | AMMONIA | 1/2 | NO DATA | 6304.0 | NOT CHECKED | 7354.0 | 2080_59E45 | 8683 | no data
UNIT 2 | NO | 02-VCRH104 | CRH DRIP LEG LEVEL SWITCHES | ST LOWER EAST | no data | NO DATA | NO DATA | DRIP LEG LS ROOT VALVE | NO DATA | no | PD-030B | OPEN | CLOSED | STEAM | 1" | 2981.0 | 9676.0 | NOT CHECKED | 2788.0 | NO DATA | 8684 | no data
UNIT 2 | NO | 02-VCRH105 | CRH DRIP LEG LEVEL SWITCHES | ST LOWER EAST | no data | NO DATA | NO DATA | DRIP LEG LS ROOT VALVE | NO DATA | no | PD-030B | OPEN | CLOSED | STEAM | 1" | 2982.0 | 9677.0 | NOT CHECKED | 2789.0 | NO DATA | 8685 | no data
UNIT 2 | NO | 02-VCRH106 | CRH DRIP LEG LEVEL SWITCHES | ST LOWER EAST | no data | NO DATA | NO DATA | DRIP LEG LS ROOT VALVE | NO DATA | no | PD-030B | OPEN | CLOSED | STEAM | 1" | 2983.0 | 9678.0 | NOT CHECKED | 2790.0 | NO DATA | 8686 | no data
UNIT 2 | NO | 02-VCRH107 | CRH DRIP LEG LEVEL SWITCHES | ST LOWER EAST | no data | NO DATA | NO DATA | DRIP LEG LS ROOT VALVE | NO DATA | no | PD-030B | OPEN | CLOSED | STEAM | 1" | 2984.0 | 9679.0 | NOT CHECKED | 2791.0 | NO DATA | 8687 | no data
UNIT 1 | NO | 01-VINA807 | SOV-AQA-805 ISOLATION BALL VALVE | HRSG EAST (AFCU SKID) | no data | NO DATA | NO DATA | SOV-AQA-805 ISOLATION BALL VALVE | ISO | no | D0010101 SH2 | NO DATA | NO DATA | AMMONIA | 1/2 | NO DATA | 6305.0 | NOT CHECKED | 10926.0 | 2080_59E45 | 8688 | no data
UNIT 1 | NO | 01-VINA808 | SOV-AQA-804 ISOLATION BALL VALVE | HRSG EAST (AFCU SKID) | no data | NO DATA | NO DATA | SOV-AQA-804 ISOLATION BALL VALVE | ISO | no | D0010101 SH2 | NO DATA | NO DATA | AMMONIA | 1/2 | NO DATA | 6306.0 | NOT CHECKED | 10924.0 | 2080_59E45 | 8689 | no data
UNIT 1 | NO | 01-VINA809 | FCV-AQA-803 ISOLATION BALL VALVE | HRSG EAST (AFCU SKID) | no data | NO DATA | NO DATA | FCV-AQA-803 ISOLATION BALL VALVE | ISO | no | D0010101 SH2 | NO DATA | NO DATA | AMMONIA | 1/2 | NO DATA | 6307.0 | NOT CHECKED | 4221.0 | 2080_59E45 | 8690 | no data
UNIT 1 | NO | 01-VINA810 | SOV-SCR-801A ISOLATION BALL VALVE | HRSG EAST (AFCU SKID) | no data | NO DATA | NO DATA | SOV-SCR-801A ISOLATION BALL VALVE | ISO | no | D0010101 SH2 | NO DATA | NO DATA | AMMONIA | 1/2 | NO DATA | 6308.0 | NOT CHECKED | 10928.0 | 2080_59E45 | 8691 | no data
UNIT 1 | NO | 01-VINA811 | SOV-SCR-801B ISOLATION BALL VALVE | HRSG EAST (AFCU SKID) | no data | NO DATA | NO DATA | SOV-SCR-801B ISOLATION BALL VALVE | ISO | no | D0010101 SH2 | NO DATA | NO DATA | AMMONIA | 1/2 | NO DATA | 6309.0 | NOT CHECKED | 10930.0 | 2080_59E45 | 8692 | no data
UNIT 1 | NO | 01-VINA812 | SOV-SCR-804A ISOLATION BALL VALVE | HRSG EAST (AFCU SKID) | no data | NO DATA | NO DATA | SOV-SCR-804A ISOLATION BALL VALVE | ISO | no | D0010101 SH2 | NO DATA | NO DATA | AMMONIA | 1/2 | NO DATA | 6310.0 | NOT CHECKED | 10932.0 | 2080_59E45 | 8693 | no data
UNIT 1 | NO | 01-VINA813 | SOV-SCR-804B ISOLATION BALL VALVE | HRSG EAST (AFCU SKID) | no data | NO DATA | NO DATA | SOV-SCR-804B ISOLATION BALL VALVE | ISO | no | D0010101 SH2 | NO DATA | NO DATA | AMMONIA | 1/2 | NO DATA | 6311.0 | NOT CHECKED | 10934.0 | 2080_59E45 | 8694 | no data
UNIT 1 | NO | 01-VINA814 | SOV-SCR-805A ISOLATION BALL VALVE | HRSG EAST (AFCU SKID) | no data | NO DATA | NO DATA | SOV-SCR-805A ISOLATION BALL VALVE | ISO | no | D0010101 SH2 | NO DATA | NO DATA | AMMONIA | 1/2 | NO DATA | 6312.0 | NOT CHECKED | 10936.0 | 2080_59E45 | 8695 | no data
UNIT 2 | NO | 02-VCRH154 | CRH DRIP LEG LEVEL SWITCHES | ST LOWER EAST | no data | NO DATA | NO DATA | DRIP LEG LS ROOT VALVE | NO DATA | no | PD-030B | OPEN | CLOSED | STEAM | 1" | 3018.0 | 9723.0 | NOT CHECKED | 2792.0 | NO DATA | 8696 | no data
UNIT 2 | NO | 02-VCRH155 | CRH DRIP LEG LEVEL SWITCHES | ST LOWER EAST | no data | NO DATA | NO DATA | DRIP LEG LS ROOT VALVE | NO DATA | no | PD-030B | OPEN | CLOSED | STEAM | 1" | 3019.0 | 9724.0 | NOT CHECKED | 2793.0 | NO DATA | 8697 | no data
UNIT 2 | NO | 02-VCRH156 | CRH DRIP LEG LEVEL SWITCHES | ST LOWER EAST | no data | NO DATA | NO DATA | DRIP LEG LS ROOT VALVE | NO DATA | no | PD-030B | OPEN | CLOSED | STEAM | 1" | 3020.0 | 9725.0 | NOT CHECKED | 2794.0 | NO DATA | 8698 | no data
UNIT 2 | NO | 02-VCRH157 | CRH DRIP LEG LEVEL SWITCHES | ST LOWER EAST | no data | NO DATA | NO DATA | DRIP LEG LS ROOT VALVE | NO DATA | no | PD-030B | OPEN | CLOSED | STEAM | 1" | 3021.0 | 9726.0 | NOT CHECKED | 2795.0 | NO DATA | 8699 | no data
UNIT 2 | NO | 02-VLPS152 | DRAINS ON LP STEAM BYPASS LINE | ST LOWER EAST | no data | NO DATA | NO DATA | VENT/DRAIN/INSTRUMENTATION ROOT VALVE | DRAIN | no | PD-040B | OPEN | CLOSED | STEAM | 0.75" | 3346.0 | 10859.0 | NOT CHECKED | 3625.0 | NO DATA | 8700 | no data
UNIT 2 | NO | 02-VLPS164 | DRAINS ON LP STEAM BYPASS LINE | ST LOWER EAST | no data | NO DATA | NO DATA | VENT/DRAIN/INSTRUMENTATION ROOT VALVE | DRAIN | no | PD-040B | OPEN | CLOSED | STEAM | 0.75" | 3349.0 | 10862.0 | NOT CHECKED | 3626.0 | NO DATA | 8701 | no data
UNIT 2 | NO | 02-VSTP120 | GSC DRAIN ISOLATION BEFORE AND AFTER TRAP | ST LOWER EAST | no data | NO DATA | GS CONDENSER | GLAND STEAM CONDENSER STEAM TRAP DRAIN ISOLATION | ISO | no | PD-302B | OPEN | CLOSED | STEAM | 2" | 3385.0 | 10964.0 | NOT CHECKED | 5274.0 | NO DATA | 8702 | no data
UNIT 2 | NO | 02-VSTP121 | GSC DRAIN ISOLATION BEFORE AND AFTER TRAP | ST LOWER EAST | no data | NO DATA | GS CONDENSER | GLAND STEAM CONDENSER STEAM TRAP DRAIN ISOLATION | ISO | no | PD-302B | OPEN | CLOSED | STEAM | 2" | 3386.0 | 10965.0 | NOT CHECKED | 5275.0 | NO DATA | 8703 | no data
UNIT 1 | NO | 01-VINA815 | SOV-SCR-805B ISOLATION BALL VALVE | HRSG EAST (AFCU SKID) | no data | NO DATA | NO DATA | SOV-SCR-805B ISOLATION BALL VALVE | ISO | no | D0010101 SH2 | NO DATA | NO DATA | AMMONIA | 1/2 | NO DATA | 6313.0 | NOT CHECKED | 10938.0 | 2080_59E45 | 8704 | no data
UNIT 1 | NO | 01-VINA816 | SOV-SCR-806A ISOLATION BALL VALVE | HRSG EAST (AFCU SKID) | no data | NO DATA | NO DATA | SOV-SCR-806A ISOLATION BALL VALVE | ISO | no | D0010101 SH2 | NO DATA | NO DATA | AMMONIA | 1/2 | NO DATA | 6314.0 | NOT CHECKED | 10940.0 | 2080_59E45 | 8705 | no data
UNIT 2 | NO | 02-VSTP119 | GSC DRAIN TO FUNNEL | ST LOWER EAST | no data | NO DATA | GS CONDENSER | GSC EMERGENCY LOOP SEAL DRAIN ISOLATION | DRAIN | no | PD-302B | CLOSED | CLOSED | STEAM | 2" | 3384.0 | 10963.0 | NOT CHECKED | 5277.0 | NO DATA | 8706 | no data
UNIT 2 | NO | 02-VCRH127 | HP TURBINE EXHAUST DRIP LEG AOV ISO | ST LOWER EAST | no data | NO DATA | NO DATA | DRIP LEG DRAIN | ISO | no | PD-030B | OPEN | CLOSED | STEAM | 2" | 2998.0 | 9698.0 | NOT CHECKED | 6031.0 | NO DATA | 8707 | no data
UNIT 1 | NO | 01-VINA817 | SOV-SCR-806B ISOLATION BALL VALVE | HRSG EAST (AFCU SKID) | no data | NO DATA | NO DATA | SOV-SCR-806B ISOLATION BALL VALVE | ISO | no | D0010101 SH2 | NO DATA | NO DATA | AMMONIA | 1/2 | NO DATA | 6315.0 | NOT CHECKED | 10942.0 | 2080_59E45 | 8708 | no data
UNIT 1 | NO | 01-VINA818 | INJ-101-IA FLOW CONTROL VALVE | NO DATA | no data | NO DATA | NO DATA | INJ-101-IA FLOW CONTROL VALVE | ANGLE SEAT-MAN | no | D0010101 SH2 | NO DATA | NO DATA | AMMONIA | 1/2 | NO DATA | 6316.0 | NOT CHECKED | 7330.0 | NO DATA | 8709 | no data
UNIT 2 | NO | 02-VCRH101 | HP TURBINE EXHAUST DRIP LEG LEVEL SWITCHE DRAINS | ST LOWER EAST | no data | NO DATA | NO DATA | CRH TO AXS BLOCK/CONTROL VALVE DRAIN VALVE | DRAIN | no | PD-030B | CLOSED | OPEN | STEAM | 0.75" | 2978.0 | 9673.0 | NOT CHECKED | 6036.0 | NO DATA | 8710 | no data
UNIT 2 | NO | 02-VCRH125 | HP TURBINE EXHAUST DRIP LEG LEVEL SWITCHE DRAINS | ST LOWER EAST | no data | NO DATA | NO DATA | DRIP LEG LS VENT/DRAIN VALVE | DRAIN | no | PD-030B | CLOSED | OPEN | STEAM | 0.75" | 2997.0 | 9696.0 | NOT CHECKED | 6037.0 | NO DATA | 8711 | no data
UNIT 1 | NO | 01-VINA819 | INJ-101-IA FLOW CONTROL VALVE | NO DATA | no data | NO DATA | NO DATA | INJ-101-IA FLOW CONTROL VALVE | ANGLE SEAT-MAN | no | D0010101 SH2 | NO DATA | NO DATA | AMMONIA | 1/2 | NO DATA | 6317.0 | NOT CHECKED | 7331.0 | NO DATA | 8712 | no data
UNIT 2 | NO | 02-VCRH150 | HP TURBINE EXHAUST DRIP LEG LEVEL SWITCHE DRAINS | ST LOWER EAST | no data | NO DATA | NO DATA | DRIP LEG LS VENT/DRAIN VALVE | DRAIN | no | PD-030B | CLOSED | OPEN | STEAM | 0.75" | 3016.0 | 9719.0 | NOT CHECKED | 6038.0 | NO DATA | 8713 | no data
UNIT 1 | NO | 01-VINA820 | INJ-101-IA FLOW CONTROL VALVE | NO DATA | no data | NO DATA | NO DATA | INJ-101-IA FLOW CONTROL VALVE | ANGLE SEAT-MAN | no | D0010101 SH2 | NO DATA | NO DATA | AMMONIA | 1/2 | NO DATA | 6318.0 | NOT CHECKED | 7332.0 | NO DATA | 8714 | no data
UNIT 2 | NO | 02-VCRH151 | HP TURBINE EXHAUST DRIP LEG LEVEL SWITCHE DRAINS | ST LOWER EAST | no data | NO DATA | NO DATA | DRIP LEG LS VENT/DRAIN VALVE | DRAIN | no | PD-030B | CLOSED | OPEN | STEAM | 0.75" | 3017.0 | 9720.0 | NOT CHECKED | 6039.0 | NO DATA | 8715 | no data
UNIT 1 | NO | 01-VINA821 | INJ-101-IA FLOW CONTROL VALVE | NO DATA | no data | NO DATA | NO DATA | INJ-101-IA FLOW CONTROL VALVE | ANGLE SEAT-MAN | no | D0010101 SH2 | NO DATA | NO DATA | AMMONIA | 1/2 | NO DATA | 6319.0 | NOT CHECKED | 7333.0 | NO DATA | 8716 | no data
UNIT 1 | NO | 01-VINA822 | INJ-101-IA FLOW CONTROL VALVE | NO DATA | no data | NO DATA | NO DATA | INJ-101-IA FLOW CONTROL VALVE | ANGLE SEAT-MAN | no | D0010101 SH2 | NO DATA | NO DATA | AMMONIA | 1/2 | NO DATA | 6320.0 | NOT CHECKED | 7334.0 | NO DATA | 8717 | no data
UNIT 1 | NO | 01-VINA823 | INJ-101 IA CHECK VALVE | NO DATA | no data | NO DATA | NO DATA | INJ-101 IA CHECK VALVE | CHECK-MAN | no | D0010101 SH2 | NO DATA | NO DATA | AMMONIA | 1/2 | NO DATA | 6321.0 | NOT CHECKED | 7326.0 | NO DATA | 8718 | no data
UNIT 1 | NO | 01-VINA824 | INJ-102 IA CHECK VALVE | NO DATA | no data | NO DATA | NO DATA | INJ-102 IA CHECK VALVE | CHECK-MAN | no | D0010101 SH2 | NO DATA | NO DATA | AMMONIA | 1/2 | NO DATA | 6322.0 | NOT CHECKED | 7340.0 | NO DATA | 8719 | no data
UNIT 2 | NO | 02-VCRH126 | HP TURBINE EXHAUST DRIP LEG LEVEL SWITCHE VENTS | ST LOWER EAST | no data | NO DATA | NO DATA | NO DATA | VENT | no | NO DATA | NO DATA | NO DATA | NO DATA | NO DATA | NO DATA | 9697.0 | NOT CHECKED | 6044.0 | NO DATA | 8720 | no data
UNIT 2 | NO | 02-VCRH129 | HP TURBINE EXHAUST DRIP LEG LEVEL SWITCHE VENTS | ST LOWER EAST | no data | NO DATA | NO DATA | NO DATA | VENT | no | NO DATA | NO DATA | NO DATA | NO DATA | NO DATA | NO DATA | 9700.0 | NOT CHECKED | 6045.0 | NO DATA | 8721 | no data
UNIT 2 | NO | 02-VCRH145 | HP TURBINE EXHAUST DRIP LEG LEVEL SWITCHE VENTS | ST LOWER EAST | no data | NO DATA | NO DATA | NO DATA | VENT | no | NO DATA | NO DATA | NO DATA | NO DATA | NO DATA | NO DATA | 9714.0 | NOT CHECKED | 6046.0 | NO DATA | 8722 | no data
UNIT 2 | NO | 02-VCRH149 | HP TURBINE EXHAUST DRIP LEG LEVEL SWITCHE VENTS | ST LOWER EAST | no data | NO DATA | NO DATA | NO DATA | VENT | no | NO DATA | NO DATA | NO DATA | NO DATA | NO DATA | NO DATA | 9718.0 | NOT CHECKED | 6047.0 | NO DATA | 8723 | no data
UNIT 1 | NO | 01-VINA825 | INJ-103 IA CHECK VALVE | NO DATA | no data | NO DATA | NO DATA | INJ-103 IA CHECK VALVE | CHECK-MAN | no | D0010101 SH2 | NO DATA | NO DATA | AMMONIA | 1/2 | NO DATA | 6323.0 | NOT CHECKED | 7344.0 | NO DATA | 8724 | no data
UNIT 1 | NO | 01-VINA826 | INJ-104 IA CHECK VALVE | NO DATA | no data | NO DATA | NO DATA | INJ-104 IA CHECK VALVE | CHECK-MAN | no | D0010101 SH2 | NO DATA | NO DATA | AMMONIA | 1/2 | NO DATA | 6324.0 | NOT CHECKED | 7348.0 | NO DATA | 8725 | no data
UNIT 1 | NO | 01-VINA827 | INJ-105 IA CHECK VALVE | NO DATA | no data | NO DATA | NO DATA | INJ-105 IA CHECK VALVE | CHECK-MAN | no | D0010101 SH2 | NO DATA | NO DATA | AMMONIA | 1/2 | NO DATA | 6325.0 | NOT CHECKED | 7352.0 | NO DATA | 8726 | no data
UNIT 1 | NO | 01-VLPS | LP STEAM STRAINER DRAIN | ST LOWER | no data | NO DATA | NO DATA | NO DATA | DRAIN | no | NO DATA | NO DATA | NO DATA | NO DATA | NO DATA | NO DATA | 6326.0 | NOT CHECKED | 8479.0 | NO DATA | 8727 | no data
UNIT 2 | NO | 02-VCRH108 | HP TURBINE EXHAUST DRIP LEG LEVEL SWITCHES | ST LOWER EAST | no data | NO DATA | NO DATA | DRIP LEG LS ROOT VALVE | NO DATA | no | PD-030B | OPEN | CLOSED | STEAM | 1" | 2985.0 | 9680.0 | NOT CHECKED | 6056.0 | NO DATA | 8728 | no data
UNIT 2 | NO | 02-VCRH109 | HP TURBINE EXHAUST DRIP LEG LEVEL SWITCHES | ST LOWER EAST | no data | NO DATA | NO DATA | DRIP LEG LS ROOT VALVE | NO DATA | no | PD-030B | OPEN | CLOSED | STEAM | 1" | 2986.0 | 9681.0 | NOT CHECKED | 6057.0 | NO DATA | 8729 | no data
UNIT 2 | NO | 02-VCRH110 | HP TURBINE EXHAUST DRIP LEG LEVEL SWITCHES | ST LOWER EAST | no data | NO DATA | NO DATA | DRIP LEG LS ROOT VALVE | NO DATA | no | PD-030B | OPEN | CLOSED | STEAM | 1" | 2987.0 | 9682.0 | NOT CHECKED | 6058.0 | NO DATA | 8730 | no data
UNIT 2 | NO | 02-VCRH112 | HP TURBINE EXHAUST DRIP LEG LEVEL SWITCHES | ST LOWER EAST | no data | NO DATA | NO DATA | DRIP LEG LS VENT/DRAIN VALVE | NO DATA | no | PD-030B | OPEN | CLOSED | STEAM | 1" | 2989.0 | 9684.0 | NOT CHECKED | 6059.0 | NO DATA | 8731 | no data
UNIT 1 | NO | 01-VLPS101 | BYPASS LINE DRIP LEG LEVEL ISOLATIONS | ST LOWER EAST | no data | NO DATA | NO DATA | VENT/DRAIN/INSTRUMENTATION ROOT VALVE | ISO | no | PD-040A | OPEN | CLOSED | STEAM | 1" | 1816.0 | 6327.0 | NOT CHECKED | 2018.0 | NO DATA | 8732 | no data
UNIT 1 | NO | 01-VLPS103 | BYPASS LINE DRIP LEG LEVEL ISOLATIONS | ST LOWER EAST | no data | NO DATA | NO DATA | VENT/DRAIN/INSTRUMENTATION ROOT VALVE | ISO | no | PD-040A | OPEN | CLOSED | STEAM | 1" | 1818.0 | 6329.0 | NOT CHECKED | 2019.0 | NO DATA | 8733 | no data
UNIT 1 | NO | 01-VLPS104 | BYPASS LINE DRIP LEG LEVEL ISOLATIONS | ST LOWER EAST | no data | NO DATA | NO DATA | VENT/DRAIN/INSTRUMENTATION ROOT VALVE | ISO | no | PD-040A | OPEN | CLOSED | STEAM | 1" | 1819.0 | 6330.0 | NOT CHECKED | 2020.0 | NO DATA | 8734 | no data
UNIT 1 | NO | 01-VLPS106 | BYPASS LINE DRIP LEG LEVEL ISOLATIONS | ST LOWER EAST | no data | NO DATA | NO DATA | VENT/DRAIN/INSTRUMENTATION ROOT VALVE | ISO | no | PD-040A | OPEN | CLOSED | STEAM | 1" | 1820.0 | 6331.0 | NOT CHECKED | 2021.0 | NO DATA | 8735 | no data
UNIT 1 | NO | 01-VLPS108 | BYPASS LINE DRIP LEG LEVEL DRAINS | ST LOWER EAST | no data | NO DATA | NO DATA | VENT/DRAIN/INSTRUMENTATION ROOT VALVE | DRAIN | no | PD-040A | CLOSED | OPEN | STEAM | 2" | 5659.0 | 6333.0 | NOT CHECKED | 2014.0 | NO DATA | 8736 | no data
UNIT 1 | NO | 01-VLPS111 | BYPASS LINE DRIP LEG LEVEL DRAINS | ST LOWER EAST | no data | NO DATA | NO DATA | VENT/DRAIN/INSTRUMENTATION ROOT VALVE | DRAIN | no | PD-040A | CLOSED | OPEN | STEAM | 2" | 5658.0 | 6335.0 | NOT CHECKED | 2015.0 | NO DATA | 8737 | no data
UNIT 1 | NO | 01-VLPS142 | 2 PRESSURE TRANSMITTERS (BEFORE STOP) | ST LOWER | no data | ST LOWER EAST | PT | VENT/DRAIN/INSTRUMENTATION ROOT VALVE | NO DATA | no | PD-040A | OPEN | CLOSED | STEAM | 0.75" | 1827.0 | 6338.0 | NOT CHECKED | 710.0 | NO DATA | 8738 | no data
UNIT 1 | NO | 01-VLPS147 | LP STEAM BYPASS PIT LPS110B MANUAL ISO | U1 DRAINS TANK PIPERACK | no data | NO DATA | NO DATA | VENT/DRAIN/INSTRUMENTATION ROOT VALVE | ISO | no | PD-041A | OPEN | CLOSED | STEAM | 0.75" | 1828.0 | 6339.0 | NOT CHECKED | 8400.0 | NO DATA | 8739 | no data
UNIT 2 | NO | 02-VCRH175 | HP TURBINE EXHAUST DRIP LEG LEVEL SWITCHES | ST LOWER EAST | no data | NO DATA | NO DATA | DRIP LEG LS ROOT VALVE | NO DATA | no | PD-030B | OPEN | CLOSED | STEAM | 1" | 3035.0 | 9742.0 | NOT CHECKED | 6060.0 | NO DATA | 8740 | no data
UNIT 2 | NO | 02-VCRH176 | HP TURBINE EXHAUST DRIP LEG LEVEL SWITCHES | ST LOWER EAST | no data | NO DATA | NO DATA | DRIP LEG LS ROOT VALVE | NO DATA | no | PD-030B | OPEN | CLOSED | STEAM | 1" | 3036.0 | 9743.0 | NOT CHECKED | 6061.0 | NO DATA | 8741 | no data
UNIT 2 | NO | 02-VCRH177 | HP TURBINE EXHAUST DRIP LEG LEVEL SWITCHES | ST LOWER EAST | no data | NO DATA | NO DATA | DRIP LEG LS ROOT VALVE | NO DATA | no | PD-030B | OPEN | CLOSED | STEAM | 1" | 3037.0 | 9744.0 | NOT CHECKED | 6062.0 | NO DATA | 8742 | no data
UNIT 2 | NO | 02-VCRH178 | HP TURBINE EXHAUST DRIP LEG LEVEL SWITCHES | ST LOWER EAST | no data | NO DATA | NO DATA | DRIP LEG LS ROOT VALVE | NO DATA | no | PD-030B | OPEN | CLOSED | STEAM | 1" | 3038.0 | 9745.0 | NOT CHECKED | 6063.0 | NO DATA | 8743 | no data
UNIT 2 | NO | 02-VCRH128 | HP TURBINE EXHAUST PIT | ST LOWER EAST | no data | NO DATA | NO DATA | PIT CONNECTION BLOCK VALVE | NO DATA | no | PD-030B | OPEN | CLOSED | STEAM | 0.75" | 2999.0 | 9699.0 | NOT CHECKED | 6067.0 | NO DATA | 8744 | no data
UNIT 2 | NO | 02-VCRH143 | HP TURBINE EXHAUST PIT | ST LOWER EAST | no data | NO DATA | NO DATA | PIT CONNECTION BLOCK VALVE | NO DATA | no | PD-030B | OPEN | CLOSED | STEAM | 0.75" | 3011.0 | 9712.0 | NOT CHECKED | 6068.0 | NO DATA | 8745 | no data
UNIT 2 | NO | 02-MAA41AA801 | HP TURBINE EXHAUST PITS (110/111/112) | ST LOWER EAST | no data | NO DATA | NO DATA | NO DATA | NO DATA | no | NO DATA | NO DATA | NO DATA | NO DATA | NO DATA | NO DATA | 7320.0 | NOT CHECKED | 6072.0 | NO DATA | 8746 | no data
UNIT 2 | NO | 02-MAAAA802 | HP TURBINE EXHAUST PITS (110/111/112) | ST LOWER EAST | no data | NO DATA | NO DATA | NO DATA | NO DATA | no | NO DATA | NO DATA | NO DATA | NO DATA | NO DATA | NO DATA | 7325.0 | NOT CHECKED | 6073.0 | NO DATA | 8747 | no data
UNIT 1 | NO | 01-VLPS149 | DRIP LEG DRANS | ST LOWER | no data | NO DATA | NO DATA | VENT/DRAIN/INSTRUMENTATION ROOT VALVE | NO DATA | no | PD-041A | NO DATA | NO DATA | STEAM | 2" | NO DATA | 6340.0 | NOT CHECKED | 3643.0 | NO DATA | 8748 | no data
UNIT 1 | NO | 01-VLPS150 | DRIP LEG DRANS | ST LOWER | no data | NO DATA | NO DATA | VENT/DRAIN/INSTRUMENTATION ROOT VALVE | NO DATA | no | PD-041A | NO DATA | NO DATA | STEAM | 2" | NO DATA | 6341.0 | NOT CHECKED | 3644.0 | NO DATA | 8749 | no data
UNIT 2 | NO | 02-MAAAA803 | HP TURBINE EXHAUST PITS (110/111/112) | ST LOWER EAST | no data | NO DATA | NO DATA | NO DATA | NO DATA | no | NO DATA | NO DATA | NO DATA | NO DATA | NO DATA | NO DATA | 7327.0 | NOT CHECKED | 6074.0 | NO DATA | 8750 | no data
UNIT 2 | NO | 02-VCRH139 | HP TURBINE EXHAUST VENT | ST LOWER EAST | no data | NO DATA | NO DATA | PTC CONNECTION | VENT | no | PD-030B | CLOSED | OPEN | STEAM | 0.75" | 3008.0 | 9709.0 | NOT CHECKED | 6077.0 | NO DATA | 8751 | no data
UNIT 1 | NO | 01-VLPS151 | DRIP LEG CV ISO | ST LOWER | no data | NO DATA | NO DATA | DRIP LEG DRAIN | ISO | no | PD-041A | NO DATA | NO DATA | STEAM | 2" | NO DATA | 6342.0 | NOT CHECKED | 3637.0 | NO DATA | 8752 | no data
UNIT 1 | NO | 01-VLPS152 | DRAINS ON LP STEAM BYPASS LINE | ST LOWER EAST | no data | NO DATA | NO DATA | VENT/DRAIN/INSTRUMENTATION ROOT VALVE | DRAIN | no | PD-040A | NO DATA | NO DATA | STEAM | 0.75" | NO DATA | 6343.0 | NOT CHECKED | 3623.0 | NO DATA | 8753 | no data
UNIT 1 | NO | 01-VLPS161 | LP STEAM BYPASS PIT LPS110A MANUAL ISO | U1 DRAINS TANK PIPERACK | no data | NO DATA | NO DATA | VENT/DRAIN/INSTRUMENTATION ROOT VALVE | ISO | no | PD-041A | OPEN | CLOSED | STEAM | 0.75" | 1829.0 | 6344.0 | NOT CHECKED | 8399.0 | NO DATA | 8754 | no data
UNIT 2 | NO | 02-VCRH144 | HP TURBINE EXHAUST VENT | ST LOWER EAST | no data | NO DATA | NO DATA | PIT CONNECTION BLOCK VALVE | VENT | no | PD-030B | CLOSED | OPEN | STEAM | 0.75" | 3012.0 | 9713.0 | NOT CHECKED | 6078.0 | NO DATA | 8755 | no data
UNIT 2 | NO | 02-MAA03AA801 | HP TURBINE INLET STEAM PITS (101/102/103) | ST LOWER EAST | no data | NO DATA | NO DATA | NO DATA | NO DATA | no | NO DATA | NO DATA | NO DATA | NO DATA | NO DATA | NO DATA | 7311.0 | NOT CHECKED | 6091.0 | NO DATA | 8756 | no data
UNIT 2 | NO | 02-MAAAA802 | HP TURBINE INLET STEAM PITS (101/102/103) | ST LOWER EAST | no data | NO DATA | NO DATA | NO DATA | NO DATA | no | NO DATA | NO DATA | NO DATA | NO DATA | NO DATA | NO DATA | 7324.0 | NOT CHECKED | 6092.0 | NO DATA | 8757 | no data
UNIT 1 | NO | 01-VLPS163 | LP STEAM HEADER VENT (BEFORE DRIP LEG) | ST LOWER | no data | NO DATA | NO DATA | VENT/DRAIN/INSTRUMENTATION ROOT VALVE | VENT | no | PD-041A | NO DATA | NO DATA | STEAM | 0.75" | NO DATA | 6345.0 | NOT CHECKED | 8437.0 | NO DATA | 8758 | no data
UNIT 1 | NO | 01-VLPS164 | DRAINS ON LP STEAM BYPASS LINE | ST LOWER EAST | no data | NO DATA | NO DATA | VENT/DRAIN/INSTRUMENTATION ROOT VALVE | DRAIN | no | PD-040A | NO DATA | NO DATA | STEAM | 0.75" | NO DATA | 6346.0 | NOT CHECKED | 3624.0 | NO DATA | 8759 | no data
UNIT 2 | NO | 02-MAAAA803 | HP TURBINE INLET STEAM PITS (101/102/103) | ST LOWER EAST | no data | NO DATA | NO DATA | NO DATA | NO DATA | no | NO DATA | NO DATA | NO DATA | NO DATA | NO DATA | NO DATA | 7326.0 | NOT CHECKED | 6093.0 | NO DATA | 8760 | no data
UNIT 2 | NO | 02-MAAAA804 | HP TURBINE INLET STEAM PITS (101/102/103) | ST LOWER EAST | no data | NO DATA | NO DATA | NO DATA | NO DATA | no | NO DATA | NO DATA | NO DATA | NO DATA | NO DATA | NO DATA | 7328.0 | NOT CHECKED | 6094.0 | NO DATA | 8761 | no data
UNIT 1 | NO | 01-VLPS167 | 2 PRESSURE TRANSMITTERS (BEFORE STOP) | ST LOWER | no data | ST LOWER EAST | PT | VENT/DRAIN/INSTRUMENTATION ROOT VALVE | NO DATA | no | PD-040A | NO DATA | NO DATA | STEAM | 0.75" | NO DATA | 6347.0 | NOT CHECKED | 711.0 | NO DATA | 8762 | no data
UNIT 1 | NO | 01-VLPS169 | LP STEAM DRIP LEG LEVEL SWITHC ISO | ST LOWER | no data | NO DATA | NO DATA | VENT/DRAIN/INSTRUMENTATION ROOT VALVE | ISO | no | PD-041A | NO DATA | NO DATA | STEAM | 1" | NO DATA | 6348.0 | NOT CHECKED | 8407.0 | NO DATA | 8763 | no data
UNIT 1 | NO | 01-VLPS170 | LP STEAM DRIP LEG LEVEL SWITHC ISO | ST LOWER | no data | NO DATA | NO DATA | VENT/DRAIN/INSTRUMENTATION ROOT VALVE | ISO | no | PD-041A | NO DATA | NO DATA | STEAM | 1" | NO DATA | 6349.0 | NOT CHECKED | 8408.0 | NO DATA | 8764 | no data
UNIT 1 | NO | 01-VLPS171 | LP STEAM DRIP LEG LEVEL SWITHC ISO | ST LOWER | no data | NO DATA | NO DATA | VENT/DRAIN/INSTRUMENTATION ROOT VALVE | ISO | no | PD-041A | NO DATA | NO DATA | STEAM | 1" | NO DATA | 6350.0 | NOT CHECKED | 8409.0 | NO DATA | 8765 | no data
UNIT 1 | NO | 01-VLPS172 | LP STEAM DRIP LEG LEVEL SWITHC ISO | ST LOWER | no data | NO DATA | NO DATA | VENT/DRAIN/INSTRUMENTATION ROOT VALVE | ISO | no | PD-041A | NO DATA | NO DATA | STEAM | 1" | NO DATA | 6351.0 | NOT CHECKED | 8410.0 | NO DATA | 8766 | no data
UNIT 1 | NO | 01-VLPS173 | LP HEADER VENT AFTER STRAINER | ST LOWER | no data | NO DATA | NO DATA | VENT/DRAIN/INSTRUMENTATION ROOT VALVE | VENT | no | PD-041A | NO DATA | NO DATA | STEAM | 0.75" | NO DATA | 6352.0 | NOT CHECKED | 8362.0 | NO DATA | 8767 | no data
UNIT 2 | NO | 02-MAAAA805 | HP TURBINE INLET STEAM PITS (101/102/103) | ST LOWER EAST | no data | NO DATA | NO DATA | NO DATA | NO DATA | no | NO DATA | NO DATA | NO DATA | NO DATA | NO DATA | NO DATA | 7329.0 | NOT CHECKED | 6095.0 | NO DATA | 8768 | no data
UNIT 2 | NO | 02-MAAAA806 | HP TURBINE INLET STEAM PITS (101/102/103) | ST LOWER EAST | no data | NO DATA | NO DATA | NO DATA | NO DATA | no | NO DATA | NO DATA | NO DATA | NO DATA | NO DATA | NO DATA | 7330.0 | NOT CHECKED | 6096.0 | NO DATA | 8769 | no data
UNIT 2 | NO | 02-VHPS100 | HPS HEADER PITS (OUTSIDE STEAMER BLDG) | ST LOWER EAST | no data | NO DATA | NO DATA | PIT ROOT VALVE | NO DATA | no | PD-021B | OPEN | CLOSED | STEAM | 0.75" | 3131.0 | 10366.0 | NOT CHECKED | 6151.0 | NO DATA | 8770 | no data
UNIT 2 | NO | 02-VHPS101 | HPS HEADER PITS (OUTSIDE STEAMER BLDG) | ST LOWER EAST | no data | NO DATA | NO DATA | PIT ROOT VALVE | NO DATA | no | PD-021B | OPEN | CLOSED | STEAM | 0.75" | 3132.0 | 10367.0 | NOT CHECKED | 6152.0 | NO DATA | 8771 | no data
UNIT 2 | NO | 02-VHPS102 | HPS HEADER PITS (OUTSIDE STEAMER BLDG) | ST LOWER EAST | no data | NO DATA | NO DATA | PIT ROOT VALVE | NO DATA | no | PD-021B | OPEN | CLOSED | STEAM | 0.75" | 3133.0 | 10368.0 | NOT CHECKED | 6153.0 | NO DATA | 8772 | no data
UNIT 2 | NO | 02-VHPS103 | HPS HEADER PITS (OUTSIDE STEAMER BLDG) | ST LOWER EAST | no data | NO DATA | NO DATA | PIT ROOT VALVE | NO DATA | no | PD-021B | OPEN | CLOSED | STEAM | 0.75" | 3134.0 | 10369.0 | NOT CHECKED | 6154.0 | NO DATA | 8773 | no data
UNIT 1 | NO | 01-VLPS174 | VENTS AND DRAINS ON LEVEL SWITCHES | ST LOWER | no data | NO DATA | NO DATA | NO DATA | DRAIN | no | NO DATA | NO DATA | NO DATA | NO DATA | NO DATA | NO DATA | 6353.0 | NOT CHECKED | 12811.0 | NO DATA | 8774 | no data
UNIT 1 | NO | 01-VLPS175 | VENTS AND DRAINS ON LEVEL SWITCHES | ST LOWER | no data | NO DATA | NO DATA | VENT/DRAIN/INSTRUMENTATION ROOT VALVE | DRAIN | no | PD-041A | NO DATA | NO DATA | STEAM | 0.75" | NO DATA | 6354.0 | NOT CHECKED | 12812.0 | NO DATA | 8775 | no data
UNIT 1 | NO | 01-VLPS176 | VENTS AND DRAINS ON LEVEL SWITCHES | ST LOWER | no data | NO DATA | NO DATA | NO DATA | DRAIN | no | NO DATA | NO DATA | NO DATA | NO DATA | NO DATA | NO DATA | 6355.0 | NOT CHECKED | 12813.0 | NO DATA | 8776 | no data
UNIT 1 | NO | 01-VLPS177 | VENTS AND DRAINS ON LEVEL SWITCHES | ST LOWER | no data | NO DATA | NO DATA | VENT/DRAIN/INSTRUMENTATION ROOT VALVE | DRAIN | no | PD-041A | NO DATA | NO DATA | STEAM | 0.75" | NO DATA | 6356.0 | NOT CHECKED | 12814.0 | NO DATA | 8777 | no data
UNIT 2 | NO | 02-MAB03BR801 | IP TURBINE INLET STEAM PITS (113/114/115) | ST LOWER EAST | no data | NO DATA | NO DATA | NO DATA | NO DATA | no | NO DATA | NO DATA | NO DATA | NO DATA | NO DATA | NO DATA | 7334.0 | NOT CHECKED | 7828.0 | NO DATA | 8778 | no data
UNIT 2 | NO | 02-MABBR802 | IP TURBINE INLET STEAM PITS (113/114/115) | ST LOWER EAST | no data | NO DATA | NO DATA | NO DATA | NO DATA | no | NO DATA | NO DATA | NO DATA | NO DATA | NO DATA | NO DATA | 7335.0 | NOT CHECKED | 7829.0 | NO DATA | 8779 | no data
UNIT 2 | NO | 02-MABBR803 | IP TURBINE INLET STEAM PITS (113/114/115) | ST LOWER EAST | no data | NO DATA | NO DATA | NO DATA | NO DATA | no | NO DATA | NO DATA | NO DATA | NO DATA | NO DATA | NO DATA | 7336.0 | NOT CHECKED | 7830.0 | NO DATA | 8780 | no data
UNIT 2 | NO | lotonodata179 | MCC-161 SECTION HEATER SUPPLY #1 | 02-LVD-PPL-2611, BR 7, ACC MCC ENCLOSURE | no data | ACC MCC | PPL | NO DATA | 208/120VAC CIRCUIT BREAKER | no | NO DATA | CLOSED | OPEN | NO DATA | NO DATA | 4889.0 | 11575.0 | checked | 8942.0 | NO DATA | 8781 | no data
UNIT 1 | no data | 01-VMS-CPL-01 | VIBRATION MONITOR CAB POWER 1 | 01-LVF-PPL-011, BR 4, U1 HRSG MCC | no data | HRSG MCC | PPL | no data | no data | no data | no data | no data | no data | no data | no data | no data | New | checked | 12826.0 | no data | 8782 | no data
UNIT 1 | no data | 01-VMS-CPL-01 | VIBRATION MONITOR CAB POWER 2 | 02-LVF-PPL-011, BR 4, HRSG 1 PDC | no data | HRSG MCC | PPL | no data | no data | no data | no data | CLOSED | OPEN | no data | no data | no data | New | checked | 12830.0 | no data | 8783 | no data
UNIT 1 | NO | 01-VPDR100 | TRANSFORMER CONTAINMENT ISOLATION | NO DATA | no data | NO DATA | NO DATA | TRANSFORMER CONTAINMENT ISOLATION | ISO | no | PD-970 | NO DATA | NO DATA | OIL/WATER | 4" | NO DATA | 6358.0 | NOT CHECKED | 11428.0 | NO DATA | 8784 | no data
UNIT 2 | NO | 02UCA51AH202 | CONTROL PACKAGE AIR CONDITIONER-4 | TCP | no data | TCP | NO DATA | NO DATA | 480 V MOLDED CASE BREAKER | no | NO DATA | CLOSED | OPEN | NO DATA | NO DATA | 5094.0 | 8495.0 | NOT CHECKED | 2686.0 | NO DATA | 8785 | no data
UNIT 2 | NO | 02-NODATA7 | CONDENSER VACUUM PITS (127/128/129) | ST UPPER EAST | no data | NO DATA | PT | NO DATA | NO DATA | no | NO DATA | NO DATA | NO DATA | NO DATA | NO DATA | NO DATA | 8167.0 | NOT CHECKED | 2571.0 | NO DATA | 8786 | no data
UNIT 2 | NO | 02-VCND108 | CRH VENTILATOR SPRAY DRAIN | ST UPPER EAST | no data | NO DATA | ATTEMPERATOR | DRAIN VALVE | DRAIN | no | PD-030B | CLOSED | OPEN | WATER | 0.75" | 2777.0 | 9411.0 | NOT CHECKED | 2949.0 | NO DATA | 8787 | no data
UNIT 1 | NO | 01-VPDR101 | TRANSFORMER CONTAINMENT ISOLATION | NO DATA | no data | NO DATA | NO DATA | TRANSFORMER CONTAINMENT ISOLATION | ISO | no | PD-970 | NO DATA | NO DATA | OIL/WATER | 4" | NO DATA | 6359.0 | NOT CHECKED | 11429.0 | NO DATA | 8788 | no data
UNIT 2 | NO | 02-VCND109 | CRH VENTILATOR SPRAY ISOLATION | ST UPPER EAST | no data | NO DATA | ATTEMPERATOR | CRH VENTILATOR SPRAY SUPPLY ISOLATION | ISO | no | PD-030B | OPEN | CLOSED | WATER | 3" | 2778.0 | 9412.0 | NOT CHECKED | 2951.0 | NO DATA | 8789 | no data
UNIT 1 | NO | 01-VPDR107 | TRENCH DRAIN CHECK/FLAPPER VALVE | NO DATA | no data | NO DATA | NO DATA | TRENCH DRAIN CHECK/FLAPPER VALVE | DRAIN | no | PD-972 | NO DATA | NO DATA | OIL/WATER | 12" | NO DATA | 6361.0 | NOT CHECKED | 11444.0 | NO DATA | 8790 | no data
UNIT 2 | NO | 02-VCND159 | CRH VENTILATOR SPRAY FLOW TRANSMITTER (2) VALVES | ST UPPER EAST | no data | NO DATA | ATTEMPERATOR | INSTRUMENT ISOLATION | VENT | no | PD-030B | OPEN | CLOSED | WATER | 0.5" | 2826.0 | 9460.0 | NOT CHECKED | 2958.0 | NO DATA | 8791 | no data
UNIT 1 | NO | 01-VPDR108 | TRENCH DRAIN CHECK/FLAPPER VALVE | NO DATA | no data | NO DATA | NO DATA | TRENCH DRAIN CHECK/FLAPPER VALVE | DRAIN | no | PD-972 | NO DATA | NO DATA | OIL/WATER | 4" | NO DATA | 6362.0 | NOT CHECKED | 11445.0 | NO DATA | 8792 | no data
UNIT 2 | NO | 02-VCND162 | CRH VENTILATOR SPRAY FLOW TRANSMITTER (2) VALVES | ST UPPER EAST | no data | NO DATA | ATTEMPERATOR | INSTRUMENT ISOLATION | VENT | no | PD-030B | OPEN | CLOSED | WATER | 0.5" | 2828.0 | 9462.0 | NOT CHECKED | 2959.0 | NO DATA | 8793 | no data
UNIT 1 | NO | 01-VPDR109 | TRENCH DRAIN CHECK/FLAPPER VALVE | NO DATA | no data | NO DATA | NO DATA | TRENCH DRAIN CHECK/FLAPPER VALVE | DRAIN | no | PD-972 | NO DATA | NO DATA | OIL/WATER | 12" | NO DATA | 6363.0 | NOT CHECKED | 11446.0 | NO DATA | 8794 | no data
UNIT 2 | NO | 02-VCND223 | CRH VENTILATOR SPRAY ISOLATION | ST UPPER EAST | no data | NO DATA | ATTEMPERATOR | CND TO CRH VENTILATOR SPRAY ISOLATION | ISO | no | PD-052B | OPEN | CLOSED | WATER | 3" | 2876.0 | 9512.0 | NOT CHECKED | 2961.0 | NO DATA | 8795 | no data
UNIT 1 | NO | 01-VPDR802 | CHECK VALVE | NO DATA | no data | NO DATA | NO DATA | CHECK VALVE | CHECK | no | JJ05792-09-PI | NO DATA | NO DATA | DRAIN WATER | 2" | NO DATA | 6366.0 | NOT CHECKED | 2217.0 | NO DATA | 8796 | no data
UNIT 2 | NO | 02-VCND327 | CURTAIN SPRAY FCV BYPASS VALVE | ST UPPER EAST | no data | NO DATA | ATTEMPERATOR | ACC CURTAIN SPRAY CV BYPASS VALVE | NO DATA | no | PD-052B | OPEN | CLOSED | WATER | 2" | 2931.0 | 9567.0 | NOT CHECKED | 3016.0 | NO DATA | 8797 | no data
UNIT 1 | NO | 01-VPDR807 | DRAIN VALVE | NO DATA | no data | NO DATA | NO DATA | DRAIN VALVE | DRAIN | no | JJ05792-09-PI | NO DATA | NO DATA | DRAIN WATER | 3/4" | NO DATA | 6371.0 | NOT CHECKED | 3612.0 | NO DATA | 8798 | no data
UNIT 2 | NO | 02-VCND328 | CURTAIN SPRAY PIT | ST UPPER EAST | no data | NO DATA | ATTEMPERATOR | INSTRUMENT ISOLATION | NO DATA | no | PD-052B | OPEN | CLOSED | WATER | 0.75" | 2932.0 | 9568.0 | NOT CHECKED | 3018.0 | NO DATA | 8799 | no data
UNIT 1 | NO | 01-VPDR809 | THROTTLING VALVE | NO DATA | no data | NO DATA | NO DATA | THROTTLING VALVE | NEEDLE | no | JJ05792-09-PI | NO DATA | NO DATA | AIR | 1/2" | NO DATA | 6373.0 | NOT CHECKED | 11414.0 | NO DATA | 8800 | no data
UNIT 2 | NO | 02-VCND405 | CURTAIN SPRAY VENT | ST UPPER EAST | no data | NO DATA | ATTEMPERATOR | VENT VALVE | VENT | no | PD-053B | CLOSED | OPEN | WATER | 0.75" | 2968.0 | 9608.0 | NOT CHECKED | 3020.0 | NO DATA | 8801 | no data
UNIT 1 | NO | 01-VPDR812 | THROTTLING VALVE | NO DATA | no data | NO DATA | NO DATA | THROTTLING VALVE | NEEDLE | no | JJ05792-09-PI | NO DATA | NO DATA | AIR | 1/2" | NO DATA | 6375.0 | NOT CHECKED | 11415.0 | NO DATA | 8802 | no data
UNIT 2 | NO | 02-VCND324 | CURTAIN SPRAY FCV ISOS (2) | ST UPPER EAST | no data | NO DATA | ATTEMPERATOR | ACC CURTAIN SPRAY CV ISOLATION | ISO | no | PD-052B | OPEN | CLOSED | WATER | 4" | 2929.0 | 9565.0 | NOT CHECKED | 3023.0 | NO DATA | 8803 | no data
UNIT 1 | NO | 01-VSCR01A | EXHAUST GAS SCR-BLW-01A DRAIN VALVE | HRSG EAST (AFCU SKID) | no data | HRSG LOWER EAST | NO DATA | EXHAUST GAS SCR-BLW-01A DRAIN VALVE | DRAIN | no | D0010101 SH1 | NO DATA | NO DATA | FLUE GAS | 1 1/2" | NO DATA | 6377.0 | NOT CHECKED | 4158.0 | 2080_59E44 | 8804 | no data
UNIT 2 | NO | 02-VCND326 | CURTAIN SPRAY FCV ISOS (2) | ST UPPER EAST | no data | NO DATA | ATTEMPERATOR | ACC CURTAIN SPRAY CV ISOLATION | ISO | no | PD-052B | OPEN | CLOSED | WATER | 4" | 2930.0 | 9566.0 | NOT CHECKED | 3024.0 | NO DATA | 8805 | no data
UNIT 1 | NO | 01-VSCR01B | EXHAUST GAS SCR-BLW-01B DRAIN VALVE | HRSG EAST (AFCU SKID) | no data | HRSG LOWER EAST | NO DATA | EXHAUST GAS SCR-BLW-01B DRAIN VALVE | DRAIN | no | D0010101 SH1 | NO DATA | NO DATA | FLUE GAS | 1 1/2" | NO DATA | 6378.0 | NOT CHECKED | 4164.0 | 2080_59E44 | 8806 | no data
UNIT 2 | NO | 02-VCND321 | CURTAIN SPRAY FLOW TRANSMITTER (2) VALVES | ST UPPER EAST | no data | NO DATA | ATTEMPERATOR | INSTRUMENT ISOLATION | NO DATA | no | PD-052B | OPEN | CLOSED | WATER | 0.5" | 2926.0 | 9562.0 | NOT CHECKED | 3027.0 | NO DATA | 8807 | no data
UNIT 1 | NO | 01-VSCR802 | SCR BLOWER DISCHARGE PI ISO | HRSG EAST (AFCU SKID) | no data | HRSG LOWER EAST | NO DATA | PI-SCR101 BLOCK VALVE | ISO | no | D0010101 SH1 | NO DATA | NO DATA | FLUE GAS | 1/2" | NO DATA | 6379.0 | NOT CHECKED | 10729.0 | 2080_59E44 | 8808 | no data
UNIT 2 | NO | 02-VCND322 | CURTAIN SPRAY FLOW TRANSMITTER (2) VALVES | ST UPPER EAST | no data | NO DATA | ATTEMPERATOR | INSTRUMENT ISOLATION | NO DATA | no | PD-052B | OPEN | CLOSED | WATER | 0.5" | 2927.0 | 9563.0 | NOT CHECKED | 3028.0 | NO DATA | 8809 | no data
UNIT 1 | NO | 01-VSCR803 | EXHAUST GAS BLOWER DISCHARGE DRAIN | HRSG EAST (AFCU SKID) | no data | HRSG LOWER EAST | NO DATA | MANIFOLD DRAIN VALVE | DRAIN | no | D0010102 SH1 & SH2 | NO DATA | NO DATA | AMMONIA | 1.0 | NO DATA | 6380.0 | NOT CHECKED | 4156.0 | NO DATA | 8810 | no data
UNIT 2 | NO | 02-VCND134 | CURTAIN SPRAY ISOLATION VALVE | ST UPPER EAST | no data | NO DATA | ATTEMPERATOR | CND TO ACC CURTAIN SPRAY FE ISOLATION | ISO | no | PD-052B | OPEN | CLOSED | WATER | 4" | 2801.0 | 9435.0 | NOT CHECKED | 3030.0 | NO DATA | 8811 | no data
UNIT 1 | NO | 01-VSCR804 | EXHAUST GAS BLOWER DISCHARGE PI | HRSG EAST (AFCU SKID) | no data |  | NO DATA | EXHAUST GS 0X-16"-SCR8003-4"H DRAIN VALVE | BALL-MAN | no | D0010101 SH1 | NO DATA | NO DATA | FLUE GAS | 1/2" | NO DATA | 6381.0 | NOT CHECKED | 4157.0 | 2080_59E44 | 8812 | no data
UNIT 2 | NO | 02-VCND124 | FLOW TRANSMITTER (4 VALVES) | ST UPPER EAST | no data | NO DATA | FT | INSTRUMENT ISOLATION | NO DATA | no | PD-052B | OPEN | CLOSED | WATER | 0.5" | 2791.0 | 9425.0 | NOT CHECKED | 4604.0 | NO DATA | 8813 | no data
UNIT 1 | NO | 01-VSCR805 THRU VSCR840 | SCR BALLANCING VALVES | HRSG EAST LANDINGS | no data | HRSG LOWER EAST | NO DATA | TAKE OFF BALANCING BUTTERFLY VALVE | BUTTERFLY-MAN | no | D0010102 SH1 & SH2 | NO DATA | NO DATA | AMMONIA | 3.0 | NO DATA | 6382.0 | NOT CHECKED | 10728.0 | NO DATA | 8814 | no data
UNIT 2 | NO | 02-VCND175 | FLOW TRANSMITTER (4 VALVES) | ST UPPER EAST | no data | NO DATA | FT | INSTRUMENT ISOLATION | NO DATA | no | PD-052B | OPEN | CLOSED | WATER | 0.5" | 2841.0 | 9475.0 | NOT CHECKED | 4605.0 | NO DATA | 8815 | no data
UNIT 1 | NO | 01-VSMP100 | UNIT 1 SAMPLE PANEL HP BLOWDOWN HEADER DRAIN ISO | NO DATA | no data | NO DATA | NO DATA | UNIT 1 SAMPLE PANEL HP BLOWDOWN HEADER DRAIN ISO | ISO | no | PD-500A | CLOSED | OPEN | WATER | 0.75" | 1830.0 | 6383.0 | NOT CHECKED | 12101.0 | NO DATA | 8816 | no data
UNIT 2 | NO | 02-VCND190 | FLOW TRANSMITTER (4 VALVES) | ST UPPER EAST | no data | NO DATA | FT | INSTRUMENT ISOLATION | NO DATA | no | PD-052B | OPEN | CLOSED | WATER | 0.5" | 2856.0 | 9490.0 | NOT CHECKED | 4606.0 | NO DATA | 8817 | no data
UNIT 1 | NO | 01-VSMP130F | AUX STEAM SAMPLE ISO | PIPE RACK 1ST | no data | NO DATA | AUX STEAM HEADER | NO DATA | ISO | no | NO DATA | NO DATA | NO DATA | NO DATA | NO DATA | NO DATA | 6384.0 | NOT CHECKED | 1514.0 | NO DATA | 8818 | no data
UNIT 2 | NO | 02-VCND308 | FLOW TRANSMITTER (4 VALVES) | ST UPPER EAST | no data | NO DATA | FT | INSTRUMENT ISOLATION | NO DATA | no | PD-052B | OPEN | CLOSED | WATER | 0.5" | 2918.0 | 9554.0 | NOT CHECKED | 4607.0 | NO DATA | 8819 | no data
UNIT 1 | NO | 01-VSTP100 | HP CONTROL VALVE HP STEM LEAK CHECK VALVE | NO DATA | no data | NO DATA | NO DATA | HP CONTROL VALVE HP STEM LEAK CHECK VALVE | NO DATA | no | PD-303A | OPEN | CLOSED | STEAM/WATER | 1.5" | 1831.0 | 6426.0 | NOT CHECKED | 5503.0 | NO DATA | 8820 | no data
UNIT 2 | NO | 02-VCND207 | GLAND STEAM ATTEMPERATOR FLOW TRANSMITTER (2) VALVES | ST UPPER EAST | no data | NO DATA | ATTEMPERATOR | VENT VALVE | NO DATA | no | PD-300B | OPEN | CLOSED | WATER | 0.5" | 2867.0 | 9501.0 | NOT CHECKED | 5111.0 | NO DATA | 8821 | no data
BOP | PRINTING | 00-VPFS-812 | BEARING DELUGE VALVE TRIM | ST LOWER SE | FIRE PROTECTION | ST LOWER SE | NO DATA | BEARING DELUGE VALVE TRIM | SOLENOID VALVE | FIRE | NO DATA | OPEN | CLOSED | NO DATA | 1" | NO DATA | 1922.0 | NOT CHECKED | 1624.0 | NO DATA | 8822 | no data
UNIT 1 | PRINTING | 01-VINA | INA SUPPLY VALVE FIRE SYSTEM U1 ST/GENERATOR COUPLING | ST LOWER SE | FIRE PROTECTION | ST LOWER SE | NO DATA | END USER ISOLATION | NO DATA | FIRE | PD-560 | OPEN | CLOSED | AIR | 0.75" | 6551.0 | 6089.0 | NOT CHECKED | 7158.0 | NO DATA | 8823 | no data
UNIT 2 | PRINTING | 02-VINA | INA SUPPLY VALVE FIRE SYSTEM U2 ST/GENERATOR COUPLING | ST LOWER SE | FIRE PROTECTION | ST LOWER SE | NO DATA | END USER ISOLATION | NO DATA | FIRE | PD-560 | OPEN | CLOSED | AIR | 0.75" | 6551.0 | 6089.0 | NOT CHECKED | 7159.0 | NO DATA | 8824 | no data
BOP | PRINTING | 00-VPFS-803 | U1 ST BEARINGS DELUGE VALVE | ST LOWER SE | FIRE PROTECTION | ST LOWER SE | NO DATA | BEARINGS DELUGE VALVE | DELUGE VALVE | FIRE | NO DATA | OPEN | CLOSED | NO DATA | 4" | NO DATA | 1913.0 | NOT CHECKED | 11628.0 | NO DATA | 8825 | no data
BOP | PRINTING | 00-VPFS-801 | U1 WATER SUPPLY ISO FOR ST/CT LUBE OIL TANK | ST LOWER SE | FIRE PROTECTION | ST LOWER SE | NO DATA | LUBE OIL CONTROL VALVE | ISO | FIRE | NO DATA | OPEN | CLOSED | NO DATA | 3" | 6548.0 | 1911.0 | NOT CHECKED | 11637.0 | NO DATA | 8826 | no data
BOP | PRINTING | 00-VPFS-802 | U1 WATER SUPPLY ISO FOR ST/GENERATOR COUPLING | ST LOWER SE | FIRE PROTECTION | ST LOWER SE | NO DATA | BEARINGS CONTROL VALVE | ISO | FIRE | NO DATA | OPEN | CLOSED | NO DATA | 3" | 6549.0 | 1912.0 | NOT CHECKED | 11638.0 | NO DATA | 8827 | no data
BOP | PRINTING | 00-VPFS-800 | U1 WATER SUPPLY ISO FOR TB GROUND FLOOR | ST LOWER SE | FIRE PROTECTION | ST LOWER SE | NO DATA | PEDISTAL CONTROL VALVE | ISO | FIRE | NO DATA | OPEN | CLOSED | NO DATA | 4" | 6547.0 | 1910.0 | NOT CHECKED | 11639.0 | NO DATA | 8828 | no data
BOP | PRINTING | 00-VPFS-817 | U2 STBEARINGS DELUGE VALVE | ST LOWER SE | FIRE PROTECTION | ST LOWER SE | NO DATA | BEARINGS DELUGE VALVE | DELUGE VALVE | FIRE | NO DATA | OPEN | CLOSED | NO DATA | 4" | NO DATA | 1927.0 | NOT CHECKED | 11781.0 | NO DATA | 8829 | no data
BOP | PRINTING | 00-VPFS-825 | U2 TURBINE BUILDING FIRE SYSTEM HEADER DRAIN | ST LOWER SE | FIRE PROTECTION | ST LOWER SE | NO DATA | HEADER DRAIN VALVE | DRAIN | FIRE | NO DATA | CLOSED | OPEN | NO DATA | 1" | 6783.0 | 1935.0 | NOT CHECKED | 11787.0 | NO DATA | 8830 | no data
UNIT 2 | NO | 02-VCND209 | GLAND STEAM ATTEMPERATOR FLOW TRANSMITTER (2) VALVES | ST UPPER EAST | no data | NO DATA | ATTEMPERATOR | VENT VALVE | NO DATA | no | PD-300B | OPEN | CLOSED | WATER | 0.5" | 2868.0 | 9502.0 | NOT CHECKED | 5112.0 | NO DATA | 8831 | no data
UNIT 2 | NO | 02-VCND406 | GLAND STEAM ATTEMPERATOR STRAINER DRAIN | ST UPPER EAST | no data | NO DATA | ATTEMPERATOR | STRAINER DRAIN VALVE | DRAIN | no | PD-300B | CLOSED | OPEN | WATER | 0.75" | 2969.0 | 9609.0 | NOT CHECKED | 5138.0 | NO DATA | 8832 | no data
UNIT 2 | NO | 02-VSTP204 | GS SUPPLY CV BYPASS | ST UPPER EAST | no data | NO DATA | GS CONDENSER | NO DATA | NO DATA | no | NO DATA | NO DATA | NO DATA | NO DATA | NO DATA | NO DATA | 11032.0 | NOT CHECKED | 5259.0 | NO DATA | 8833 | no data
UNIT 2 | NO | 02-VCNDNODATA17 | HOOD SPRAY AND GLAND STEAM ATTEMPERATOR | ST UPPER EAST | no data | NO DATA | ATTEMPERATOR | NO DATA | NO DATA | no | NO DATA | OPEN | NO DATA | NO DATA | NO DATA | NO DATA | 9664.0 | NOT CHECKED | 5412.0 | NO DATA | 8834 | no data
BOP | PRINTING | 00-VPFS-815 | U2 WATER SUPPLY ISO FOR ST/CT LUBE OIL TANK | ST LOWER SE | FIRE PROTECTION | ST LOWER SE | NO DATA | LUBE OIL CONTROL VALVE | ISO | FIRE | NO DATA | OPEN | CLOSED | NO DATA | 3" | 6779.0 | 1925.0 | NOT CHECKED | 11789.0 | NO DATA | 8835 | no data
BOP | PRINTING | 00-VPFS-816 | U2 WATER SUPPLY ISO FOR ST/GENERATOR COUPLING | ST LOWER SE | FIRE PROTECTION | ST LOWER SE | NO DATA | BEARINGS CONTROL VALVE | ISO | FIRE | NO DATA | OPEN | CLOSED | NO DATA | 3" | 6780.0 | 1926.0 | NOT CHECKED | 11790.0 | NO DATA | 8836 | no data
BOP | PRINTING | 00-VPFS-814 | U2 WATER SUPPLY ISO FOR TB GROUND FLOOR | ST LOWER SE | FIRE PROTECTION | ST LOWER SE | NO DATA | PEDISTAL CONTROL VALVE | ISO | FIRE | NO DATA | OPEN | CLOSED | NO DATA | 4" | 6778.0 | 1924.0 | NOT CHECKED | 11791.0 | NO DATA | 8837 | no data
UNIT 1 | PRINTING | 01MKE01GU101/00 | UNIT 1 SFC CUBICLE (REDUNDANT CTRL PWR-1) | 02-LVE-PPL-01, F10.11, MVB, DC DISTRIBUTION PANEL | FIRE SIDE/GENERATOR/GCB/SFC | MVB | PPL | NO DATA | NO DATA | FIRE SIDE | NO DATA | CLOSED | OPEN | NO DATA | NO DATA | 5319.0 | 3220.0 | checked | 12105.0 | NO DATA | 8838 | no data
UNIT 1 | PRINTING | 01MKE01GU101/01 | UNIT 1 SFC CUBICLE (REDUNDANT CTRL PWR-2) | 01-LVE-PPL-01, F10.15, MVB, DC DISTRIBUTION PANEL | FIRE SIDE/GENERATOR/GCB/SFC | MVB | PPL | NO DATA | NO DATA | FIRE SIDE | NO DATA | CLOSED | OPEN | NO DATA | NO DATA | 5294.0 | 3221.0 | checked | 12107.0 | NO DATA | 8839 | no data
UNIT 1 | NO | 01-VSTP101 | HP STOP VALVE HP STEM LEAK CHECK VALVE | NO DATA | no data | NO DATA | NO DATA | HP STOP VALVE HP STEM LEAK CHECK VALVE | NO DATA | no | PD-303A | OPEN | CLOSED | STEAM/WATER | 1.5" | 1832.0 | 6427.0 | NOT CHECKED | 5937.0 | NO DATA | 8840 | no data
UNIT 2 | NO | 02-VCND147 | HOOD SPRAY FCV BYPASS VALVE | ST UPPER EAST | no data | NO DATA | ATTEMPERATOR | ST HOOD SPRAY BYPASS VALVE | NO DATA | no | PD-052B | CLOSED | CLOSED | WATER | 1.5" | 2814.0 | 9448.0 | NOT CHECKED | 5414.0 | NO DATA | 8841 | no data
UNIT 1 | NO | 01-VSTP102 | HP STEM LEAK TO CRH CHECK VALVE | NO DATA | no data | NO DATA | NO DATA | HP STEM LEAK TO CRH CHECK VALVE | NO DATA | no | PD-303A | OPEN | CLOSED | STEAM/WATER | 2" | 1833.0 | 6428.0 | NOT CHECKED | 5931.0 | NO DATA | 8842 | no data
UNIT 1 | NO | 01-VSTP103 | HP STEM LEAK TO HP DRN TANK CHECK VALVE | NO DATA | no data | NO DATA | NO DATA | HP STEM LEAK TO HP DRN TANK CHECK VALVE | NO DATA | no | PD-303A | OPEN | CLOSED | STEAM/WATER | 2" | 1834.0 | 6429.0 | NOT CHECKED | 5933.0 | NO DATA | 8843 | no data
UNIT 1 | NO | 01-VSTP110 | HP DT PIT | ST DRAINS TANK AREA | no data | NO DATA | PT | INSTRUMENT | NO DATA | no | PD-304A | OPEN | CLOSED | STEAM | 0.75" | 1841.0 | 6436.0 | NOT CHECKED | 5638.0 | NO DATA | 8844 | no data
UNIT 2 | NO | 02-VCND126 | HOOD SPRAY FCV ISOS (2) | ST UPPER EAST | no data | NO DATA | ATTEMPERATOR | ST HOOD SPRAY SUPPLY ISOLATION | ISO | no | PD-052B | OPEN | CLOSED | WATER | 1.5" | 2793.0 | 9427.0 | NOT CHECKED | 5417.0 | NO DATA | 8845 | no data
UNIT 1 | NO | 01-VSTP111 | HP DT LEVEL TRANSMITTERS | ST DRAINS TANK AREA | no data | NO DATA | LT | INSTRUMENT | NO DATA | no | PD-304A | OPEN | CLOSED | STEAM | 2" | 1842.0 | 6437.0 | NOT CHECKED | 5626.0 | NO DATA | 8846 | no data
UNIT 2 | NO | 02-VCND145 | HOOD SPRAY FCV ISOS (2) | ST UPPER EAST | no data | NO DATA | ATTEMPERATOR | ST HOOD SPRAY SUPPLY ISOLATION | ISO | no | PD-052B | OPEN | CLOSED | WATER | 1.5" | 2812.0 | 9446.0 | NOT CHECKED | 5418.0 | NO DATA | 8847 | no data
UNIT 2 | NO | 02-VCND123 | HOOD SPRAY LOCAL GAUGE | ST UPPER EAST | no data | NO DATA | ATTEMPERATOR | INSTRUMENT ISOLATION | NO DATA | no | PD-052B | OPEN | CLOSED | WATER | 0.75" | 2790.0 | 9424.0 | NOT CHECKED | 5420.0 | NO DATA | 8848 | no data
UNIT 1 | NO | 01-VSTP112 | HP DT LEVEL TRANSMITTERS | ST DRAINS TANK AREA | no data | NO DATA | LT | INSTRUMENT | NO DATA | no | PD-304A | OPEN | CLOSED | STEAM | 2" | 1843.0 | 6438.0 | NOT CHECKED | 5627.0 | NO DATA | 8849 | no data
UNIT 1 | NO | 01-VSTP119 | GSC DRAIN TO FUNNEL | ST LOWER EAST | no data | NO DATA | GS CONDENSER | GSC EMERGENCY LOOP SEAL DRAIN ISOLATION | DRAIN | no | PD-302A | CLOSED | OPEN | STEAM | 2" | 1850.0 | 6445.0 | NOT CHECKED | 5276.0 | NO DATA | 8850 | no data
UNIT 2 | NO | 02-VCND271 | HOOD SPRAY STRAINER DRAIN | ST UPPER EAST | no data | NO DATA | ATTEMPERATOR | STRAINER DRAIN | DRAIN | no | PD-052B | CLOSED | OPEN | WATER | 0.5" | 2906.0 | 9542.0 | NOT CHECKED | 5422.0 | NO DATA | 8851 | no data
UNIT 2 | NO | 02-VCND186 | HOOD SPRAY VENT | ST UPPER EAST | no data | NO DATA | ATTEMPERATOR | VENT VALVE | VENT | no | PD-052B | CLOSED | OPEN | WATER | 0.75" | 2852.0 | 9486.0 | NOT CHECKED | 5424.0 | NO DATA | 8852 | no data
UNIT 2 | NO | 02-VCND125 | HRH SPRAY FLOW TRANSMITTER (4) VALVES | ST UPPER EAST | no data | NO DATA | ATTEMPERATOR | INSTRUMENT ISOLATION | NO DATA | no | PD-034B | OPEN | CLOSED | WATER | 0.5" | 2792.0 | 9426.0 | NOT CHECKED | 6276.0 | NO DATA | 8853 | no data
UNIT 1 | NO | 01-VSTP120 | GSC DRAIN ISOLATION BEFORE AND AFTER TRAP | ST LOWER EAST | no data | NO DATA | GS CONDENSER | GLAND STEAM CONDENSER STEAM TRAP DRAIN ISOLATION | ISO | no | PD-302A | CLOSED | OPEN | STEAM | 2" | 1851.0 | 6446.0 | NOT CHECKED | 5272.0 | NO DATA | 8854 | no data
BOP | PRINTING | 00-VFGS272 | TB1 HEAT GAS REGULATION SKID OUTLET | ST LOWER SW (OUTSIDE) | FGS HEATING | ST LOWER SW | FG SUPPLY TO DUCT BURNERS/BUILDING HEATERS | EQUIPMENT ISOLATION | NO DATA | FGS | PD-654 | OPEN | CLOSED | NATURAL GAS | 3" | 146.0 | 1344.0 | NOT CHECKED | 11237.0 | NO DATA | 8855 | no data
UNIT 1 | NO | 01-VSTP121 | GSC DRAIN ISOLATION BEFORE AND AFTER TRAP | ST LOWER EAST | no data | NO DATA | GS CONDENSER | GLAND STEAM CONDENSER STEAM TRAP DRAIN ISOLATION | ISO | no | PD-302A | CLOSED | OPEN | STEAM | 2" | 1852.0 | 6447.0 | NOT CHECKED | 5273.0 | NO DATA | 8856 | no data
UNIT 2 | NO | 02-VCND170 | HRH SPRAY FLOW TRANSMITTER (4) VALVES | ST UPPER EAST | no data | NO DATA | ATTEMPERATOR | INSTRUMENT ISOLATION | NO DATA | no | PD-034B | OPEN | CLOSED | WATER | 0.5" | 2836.0 | 9470.0 | NOT CHECKED | 6277.0 | NO DATA | 8857 | no data
UNIT 1 | NO | 01-VSTP122 | GSC DRAIN TRAP STRAINER DRAIN | ST LOWER | no data | NO DATA | ST SEALS | GLAND STEAM CONDENSER STEAM TRAP STRAINER DRAIN ISOLATION | DRAIN | no | PD-302A | CLOSED | OPEN | STEAM | 1" | 1853.0 | 6448.0 | NOT CHECKED | 5280.0 | NO DATA | 8858 | no data
UNIT 2 | NO | 02-VCND301 | HRH SPRAY FLOW TRANSMITTER (4) VALVES | ST UPPER EAST | no data | NO DATA | ATTEMPERATOR | INSTRUMENT ISOLATION | NO DATA | no | PD-034B | OPEN | CLOSED | WATER | 0.5" | 2915.0 | 9551.0 | NOT CHECKED | 6278.0 | NO DATA | 8859 | no data
UNIT 1 | NO | 01-VSTP123 | GSC DRAIN TRAP BYPASS | ST LOWER | no data | NO DATA | ST SEALS | GLAND STEAM CONDENSER STEAM TRAP BYPASS THROTTLIING | DRAIN | no | PD-302A | CLOSED | OPEN | STEAM | 2" | 1854.0 | 6449.0 | NOT CHECKED | 5278.0 | NO DATA | 8860 | no data
UNIT 2 | NO | 02-VCND302 | HRH SPRAY FLOW TRANSMITTER (4) VALVES | ST UPPER EAST | no data | NO DATA | ATTEMPERATOR | INSTRUMENT ISOLATION | NO DATA | no | PD-034B | OPEN | CLOSED | WATER | 0.5" | 2916.0 | 9552.0 | NOT CHECKED | 6279.0 | NO DATA | 8861 | no data
BOP | PRINTING | 00-VFGS273 | TB2 HEAT GAS REGULATION SKID OUTLET | ST LOWER SW (OUTSIDE) | FGS HEATING | ST LOWER SW | FG SUPPLY TO DUCT BURNERS/BUILDING HEATERS | EQUIPMENT ISOLATION | NO DATA | FGS | PD-654 | OPEN | CLOSED | NATURAL GAS | 3" | 147.0 | 1345.0 | NOT CHECKED | 11248.0 | NO DATA | 8862 | no data
BOP | PRINTING | 00-VFGS313 | TB1 HEAT GAS SUPPLY DOWNSTREAM VENT | ST LOWER SW (OUTSIDE) | FGS HEATING GAS | ST LOWER SW | FG SUPPLY TO DUCT BURNERS/BUILDING HEATERS | STEAM TURBINE BLDG 1 SUPPLY ISOLATION | VENT | FGS | PD-654 | OPEN | CLOSED | NATURAL GAS | 0.75" | 163.0 | 1361.0 | NOT CHECKED | 11242.0 | NO DATA | 8863 | no data
BOP | PRINTING | 00-VFGS244 | TB1 HEAT GAS SUPPLY IOS DOWNSTREAM | ST LOWER SW (OUTSIDE) | FGS HEATING GAS | ST LOWER SW | NO DATA | EQUIPMENT ISOLATION | NO DATA | FGS | PD-654 | OPEN | CLOSED | NATURAL GAS | 0.75" | 134.0 | 1330.0 | NOT CHECKED | 11245.0 | NO DATA | 8864 | no data
BOP | PRINTING | 00-VFGS315 | TB2 HEAT GAS SUPPLY DOWNSTREAM VENT | ST LOWER SW (OUTSIDE) | FGS HEATING GAS | ST LOWER SW | FG SUPPLY TO DUCT BURNERS/BUILDING HEATERS | STEAM TURBINE BLDG 2 SUPPLY ISOLATION | VENT | FGS | PD-654 | OPEN | CLOSED | NATURAL GAS | 0.75" | 165.0 | 1363.0 | NOT CHECKED | 11249.0 | NO DATA | 8865 | no data
BOP | PRINTING | 00-VFGS241 | TB2 HEAT GAS SUPPLY ISO DOWNSTREAM | ST LOWER SW (OUTSIDE) | FGS HEATING GAS | ST LOWER SW | NO DATA | STEAM TURBINE BLDG 2 SUPPLY ISOLATION | ISO | FGS | PD-654 | OPEN | CLOSED | NATURAL GAS | 0.75" | 133.0 | 1329.0 | NOT CHECKED | 11250.0 | NO DATA | 8866 | no data
UNIT 1 | NO | 01-VSTP128 | GSC FAN EXHAUST CHECK VALVE | NO DATA | no data | NO DATA | NO DATA | GSC FAN EXHAUST CHECK VALVE | NO DATA | no | PD-302A | OPEN | CLOSED | AIR | 6" | 1859.0 | 6454.0 | NOT CHECKED | 5284.0 | NO DATA | 8867 | no data
UNIT 2 | NO | 02-VCND119 | HRH SPRAY ISOLATION | ST UPPER EAST | no data | NO DATA | ATTEMPERATOR | HRH BYPASS SPRAY SUPPLY ISOLATION | ISO | no | PD-034B | OPEN | CLOSED | WATER | 6" | 2788.0 | 9422.0 | NOT CHECKED | 6281.0 | NO DATA | 8868 | no data
UNIT 2 | NO | 02-VCND307 | HRH SPRAY VENT | ST UPPER EAST | no data | NO DATA | ATTEMPERATOR | VENT VALVE | VENT | no | PD-034B | CLOSED | OPEN | WATER | 0.75" | 2917.0 | 9553.0 | NOT CHECKED | 6283.0 | NO DATA | 8869 | no data
UNIT 2 | NO | 02-VCND146 | LOCAL PRESSURE GAUGE | ST UPPER EAST | no data | NO DATA | GS CONDENSER | INSTRUMENT ISOLATION | NO DATA | no | PD-052B | OPEN | CLOSED | WATER | 0.75" | 2813.0 | 9447.0 | NOT CHECKED | 8092.0 | NO DATA | 8870 | no data
UNIT 2 | NO | 02-VCND193 | LOCAL PRESSURE GAUGE AFTER GSC | ST UPPER EAST | no data | NO DATA | GS CONDENSER | INSTRUMENT ISOLATION | NO DATA | no | PD-052B | OPEN | CLOSED | WATER | 0.75" | 2859.0 | 9493.0 | NOT CHECKED | 8094.0 | NO DATA | 8871 | no data
UNIT 1 | NO | 01-VSTP131 | GS HEADER PT | ST LOWER | no data | NO DATA | ST SEALS | INSTRUMENT | NO DATA | no | PD-300A | OPEN | CLOSED | STEAM | 1" | 1862.0 | 6457.0 | NOT CHECKED | 5233.0 | NO DATA | 8872 | no data
UNIT 1 | NO | 01-VSTP134 | HP DT LEVEL TRANSMITTERS | ST DRAINS TANK AREA | no data | NO DATA | LT | INSTRUMENT | NO DATA | no | PD-304A | OPEN | CLOSED | STEAM | 2" | 1865.0 | 6460.0 | NOT CHECKED | 5628.0 | NO DATA | 8873 | no data
UNIT 2 | NO | 02-VCND501 | LP TURBINE EXHAUSE PRESSURE PITS | ST UPPER EAST | no data | NO DATA | ST | NO DATA | NO DATA | no | NO DATA | NO DATA | NO DATA | NO DATA | NO DATA | NO DATA | 9616.0 | NOT CHECKED | 8503.0 | NO DATA | 8874 | no data
UNIT 1 | NO | 01-VSTP135 | HP DT LEVEL TRANSMITTERS | ST DRAINS TANK AREA | no data | NO DATA | LT | INSTRUMENT | NO DATA | no | PD-304A | OPEN | CLOSED | STEAM | 2" | 1866.0 | 6461.0 | NOT CHECKED | 5629.0 | NO DATA | 8875 | no data
UNIT 2 | NO | 02-VCND502 | LP TURBINE EXHAUSE PRESSURE PITS | ST UPPER EAST | no data | NO DATA | ST | NO DATA | NO DATA | no | NO DATA | NO DATA | NO DATA | NO DATA | NO DATA | NO DATA | 9617.0 | NOT CHECKED | 8504.0 | NO DATA | 8876 | no data
UNIT 1 | NO | 01-VSTP136 | INSTRUMENT | NO DATA | no data | NO DATA | NO DATA | INSTRUMENT | NO DATA | no | PD-304A | OPEN | CLOSED | STEAM | 0.75" | 1867.0 | 6462.0 | NOT CHECKED | 7395.0 | NO DATA | 8877 | no data
UNIT 2 | NO | 02-VCND503 | LP TURBINE EXHAUSE PRESSURE PITS | ST UPPER EAST | no data | NO DATA | ST | NO DATA | NO DATA | no | NO DATA | NO DATA | NO DATA | NO DATA | NO DATA | NO DATA | 9618.0 | NOT CHECKED | 8505.0 | NO DATA | 8878 | no data
UNIT 1 | NO | 01-VSTP137 | GSC DRAIN TRAP VENT | ST LOWER | no data | NO DATA | ST SEALS | GLAND STEAM CONDENSER STEAM TRAP EQUALIZING ISOLATION | DRAIN | no | PD-302A | OPEN | CLOSED | STEAM | 1" | 1868.0 | 6463.0 | NOT CHECKED | 5282.0 | NO DATA | 8879 | no data
UNIT 2 | NO | 02-VCND227 | STRAINER #1 OUTLET ISOLATION | ST UPPER EAST | no data | NO DATA | STRAINER | CND STRAINER ISOLATION | ISO | no | PD-052B | OPEN | CLOSED | WATER | 8" | 2880.0 | 9516.0 | NOT CHECKED | 11132.0 | NO DATA | 8880 | no data
UNIT 1 | NO | 01-VSTP138 | DRAIN ISOLATION | NO DATA | no data | NO DATA | NO DATA | DRAIN ISOLATION | ISO | no | PD-300A | CLOSED | OPEN | STEAM | 1" | 1869.0 | 6464.0 | NOT CHECKED | 3579.0 | NO DATA | 8881 | no data
UNIT 1 | NO | 01-VSTP139 | SEALS/STEM LEAK OFF TO GSC DRAIN | ST LOWER | no data | NO DATA | GLAND STEAM | DRAIN ISOLATION | DRAIN | no | PD-302A | CLOSED | OPEN | STEAM | 1" | 1870.0 | 6465.0 | NOT CHECKED | 10790.0 | NO DATA | 8882 | no data
UNIT 2 | NO | 02-VCND228 | STRAINER #2 INLET ISOLATION | ST UPPER EAST | no data | NO DATA | STRAINER | CND STRAINER ISOLATION | ISO | no | PD-052B | OPEN | CLOSED | WATER | 8" | 2881.0 | 9517.0 | NOT CHECKED | 11134.0 | NO DATA | 8883 | no data
UNIT 2 | NO | 02-VCND230 | STRAINER #2 OUTLET ISOLATION | ST UPPER EAST | no data | NO DATA | STRAINER | CND STRAINER ISOLATION | ISO | no | PD-052B | OPEN | CLOSED | WATER | 8" | 2883.0 | 9519.0 | NOT CHECKED | 11136.0 | NO DATA | 8884 | no data
UNIT 1 | NO | 01-VSTP140 | SEALS/STEM LEAK OFF TO GSC DRAIN | ST LOWER | no data | NO DATA | GLAND STEAM | DRAIN ISOLATION | DRAIN | no | PD-302A | CLOSED | OPEN | STEAM/WATER | 1" | 1871.0 | 6466.0 | NOT CHECKED | 10791.0 | NO DATA | 8885 | no data
UNIT 2 | NO | 02-VCND233 | STRAINER DP ISOS (2) | ST UPPER EAST | no data | NO DATA | STRAINER | INSTRUMENT ISOLATION | ISO | no | PD-052B | OPEN | CLOSED | WATER | 0.75" | 2886.0 | 9522.0 | NOT CHECKED | 11139.0 | NO DATA | 8886 | no data
UNIT 1 | NO | 01-VSTP141 | LP DT PIT | ST DRAINS TANK AREA | no data | NO DATA | PT | INSTRUMENT | NO DATA | no | PD-305A | OPEN | CLOSED | STEAM | 0.75" | 1872.0 | 6467.0 | NOT CHECKED | 8271.0 | NO DATA | 8887 | no data
UNIT 2 | NO | 02-VCND234 | STRAINER DP ISOS (2) | ST UPPER EAST | no data | NO DATA | STRAINER | INSTRUMENT ISOLATION | ISO | no | PD-052B | OPEN | CLOSED | WATER | 0.75" | 2887.0 | 9523.0 | NOT CHECKED | 11140.0 | NO DATA | 8888 | no data
UNIT 1 | NO | 01-VSTP142 | INSTRUMENT | NO DATA | no data | NO DATA | NO DATA | INSTRUMENT | NO DATA | no | PD-305A | OPEN | CLOSED | STEAM | 0.75" | 1873.0 | 6468.0 | NOT CHECKED | 7396.0 | NO DATA | 8889 | no data
UNIT 2 | NO | 02-VCND226 | STRAINER DRAIN VALVES (2) | ST UPPER EAST | no data | NO DATA | STRAINER | STRAINER DRAIN | DRAIN | no | PD-052B | CLOSED | OPEN | WATER | 1.5" | 2879.0 | 9515.0 | NOT CHECKED | 11155.0 | NO DATA | 8890 | no data
UNIT 1 | NO | 01-VSTP143 | LP DT LT | ST DRAINS TANK AREA | no data | NO DATA | LT | INSTRUMENT | NO DATA | no | PD-305A | OPEN | CLOSED | STEAM | 2" | 1874.0 | 6469.0 | NOT CHECKED | 8263.0 | NO DATA | 8891 | no data
UNIT 2 | NO | 02-VCND229 | STRAINER DRAIN VALVES (2) | ST UPPER EAST | no data | NO DATA | STRAINER | STRAINER DRAIN VALVE | DRAIN | no | PD-052B | CLOSED | OPEN | WATER | 1.5" | 2882.0 | 9518.0 | NOT CHECKED | 11156.0 | NO DATA | 8892 | no data
UNIT 1 | NO | 01-VSTP144 | LP DT LT | ST DRAINS TANK AREA | no data | NO DATA | LT | INSTRUMENT | NO DATA | no | PD-305A | OPEN | CLOSED | STEAM | 2" | 1875.0 | 6470.0 | NOT CHECKED | 8264.0 | NO DATA | 8893 | no data
UNIT 1 | NO | 01-VSTP145 | DRAIN ISOLATION | NO DATA | no data | NO DATA | NO DATA | DRAIN ISOLATION | ISO | no | PD-302A | CLOSED | OPEN | STEAM | 1" | 1876.0 | 6471.0 | NOT CHECKED | 3580.0 | NO DATA | 8894 | no data
UNIT 2 | NO | 02-VCND231 | STRAINER VENT VALVES (2) | ST UPPER EAST | no data | NO DATA | STRAINER | STRAINER VENT VALVE | VENT | no | PD-052B | CLOSED | OPEN | WATER | 1.5" | 2884.0 | 9520.0 | NOT CHECKED | 11159.0 | NO DATA | 8895 | no data
UNIT 2 | NO | 02-VCND232 | STRAINER VENT VALVES (2) | ST UPPER EAST | no data | NO DATA | STRAINER | STRAINER VENT VALVE | VENT | no | PD-052B | CLOSED | OPEN | WATER | 1.5" | 2885.0 | 9521.0 | NOT CHECKED | 11160.0 | NO DATA | 8896 | no data
UNIT 1 | NO | 01-VSTP146 | GS EXHAUSTER DRAINS | ST LOWER | no data | NO DATA | ST SEALS | DRAIN ISOLATION | DRAIN | no | PD-302A | CLOSED | OPEN | STEAM | 1" | 1877.0 | 6472.0 | NOT CHECKED | 5219.0 | NO DATA | 8897 | no data
UNIT 1 | NO | 01-VSTP147 | GS EXHAUSTER DRAINS | ST LOWER | no data | NO DATA | ST SEALS | DRAIN ISOLATION | DRAIN | no | PD-302A | CLOSED | OPEN | STEAM | 1" | 1878.0 | 6473.0 | NOT CHECKED | 5220.0 | NO DATA | 8898 | no data
UNIT 2 | NO | 02-VCND225 | STRAINER #1 INLET ISOLATION | ST UPPER EAST | no data | NO DATA | STRAINER | CND STRAINER ISOLATION | ISO | no | PD-052B | OPEN | CLOSED | WATER | 8" | 2878.0 | 9514.0 | NOT CHECKED | 11162.0 | NO DATA | 8899 | no data
UNIT 2 | NO | 02-VCND138 | VENT BEFORE GLAND STEAM CONDENSER | ST UPPER EAST | no data | NO DATA | GS CONDENSER | VENT VALVE | VENT | no | PD-052B | CLOSED | OPEN | WATER | 0.75" | 2805.0 | 9439.0 | NOT CHECKED | 12787.0 | NO DATA | 8900 | no data
UNIT 1 | NO | 01-VSTP150 | LP DT LT | ST DRAINS TANK AREA | no data | NO DATA | LT | INSTRUMENT | NO DATA | no | PD-305A | OPEN | CLOSED | STEAM | 2" | 1881.0 | 6476.0 | NOT CHECKED | 8265.0 | NO DATA | 8901 | no data
UNIT 2 | NO | 02-VCRH131 | VENTILATOR CV MANUAL ISO. | ST UPPER EAST | no data | NO DATA | ST | VENTILATOR VALVE BLOCK VALVE | ISO | no | PD-030B | OPEN | CLOSED | STEAM | 10" | 3001.0 | 9702.0 | NOT CHECKED | 12802.0 | NO DATA | 8902 | no data
UNIT 1 | NO | 01-VSTP151 | LP DT LT | ST DRAINS TANK AREA | no data | NO DATA | LT | INSTRUMENT | NO DATA | no | PD-305A | OPEN | CLOSED | STEAM | 2" | 1882.0 | 6477.0 | NOT CHECKED | 8266.0 | NO DATA | 8903 | no data
UNIT 1 | NO | 01-VSTP153 | GS EXHAUSTER DRAINS | ST LOWER | no data | NO DATA | ST SEALS | DRAIN ISOLATION | DRAIN | no | PD-302A | CLOSED | OPEN | STEAM | 1" | 1884.0 | 6479.0 | NOT CHECKED | 5221.0 | NO DATA | 8904 | no data
UNIT 1 | NO | 01-VSTP154 | GS EXHAUSTER DRAINS | ST LOWER | no data | NO DATA | ST SEALS | LP STEAM DRAINS PUMP A SUCTION ISOLATION | DRAIN | no | PD-302A | OPEN | CLOSED | STEAM | 1" | 1885.0 | 6480.0 | NOT CHECKED | 5222.0 | NO DATA | 8905 | no data
UNIT 1 | NO | 01-VSTP155 | DT PUMP A SUCTION STRAINER PDT | ST DRAINS TANK AREA | no data | NO DATA | PT | INSTRUMENT | NO DATA | no | PD-306A | OPEN | CLOSED | WATER | 0.75" | 1886.0 | 6481.0 | NOT CHECKED | 3696.0 | NO DATA | 8906 | no data
UNIT 2 | NO | 02-VCND363 | CRH VENTILATOR SPRAY DRAIN (OUTSIDE DECK) | ST UPPER EAST (OUTSIDE DECK) | no data | NO DATA | ATTEMPERATOR | DRAIN VALVE | DRAIN | no | PD-030B | CLOSED | OPEN | WATER | 0.75" | 2953.0 | 9592.0 | NOT CHECKED | 2946.0 | NO DATA | 8907 | no data
UNIT 2 | NO | 02-VCND364 | CRH VENTILATOR SPRAY DRAIN (OUTSIDE DECK) | ST UPPER EAST (OUTSIDE DECK) | no data | NO DATA | ATTEMPERATOR | NO DATA | DRAIN | no | NO DATA | CLOSED | NO DATA | NO DATA | NO DATA | NO DATA | 9593.0 | NOT CHECKED | 2947.0 | NO DATA | 8908 | no data
UNIT 2 | NO | 02-VCND110 | CRH VENTILATOR SPRAY VENT (OUTSIDE DECK) | ST UPPER EAST (OUTSIDE DECK) | no data | NO DATA | ATTEMPERATOR | VENT VALVE | VENT | no | PD-030B | CLOSED | OPEN | WATER | 0.75" | 2779.0 | 9413.0 | NOT CHECKED | 2955.0 | NO DATA | 8909 | no data
UNIT 2 | NO | 02-VHRH125 | HRH BYPASS LINE PITS (OUTSIDE DECK) | ST UPPER EAST (OUTSIDE DECK) | no data | NO DATA | ST | VENT/DRAIN/INSTRUMENTATION ROOT VALVE | NO DATA | no | PD-034B | OPEN | CLOSED | STEAM | 0.75" | 3178.0 | 10415.0 | NOT CHECKED | 6179.0 | NO DATA | 8910 | no data
UNIT 1 | NO | 01-VSTP156 | DT PUMP A SUCTION STRAINER PDT | ST DRAINS TANK AREA | no data | NO DATA | PT | INSTRUMENT | NO DATA | no | PD-306A | OPEN | CLOSED | WATER | 0.75" | 1887.0 | 6482.0 | NOT CHECKED | 3697.0 | NO DATA | 8911 | no data
UNIT 1 | NO | 01-VSTP160 | INSTRUMENT | NO DATA | no data | NO DATA | NO DATA | INSTRUMENT | NO DATA | no | PD-306A | OPEN | CLOSED | WATER | 0.75" | 1891.0 | 6486.0 | NOT CHECKED | 7397.0 | NO DATA | 8912 | no data
UNIT 2 | NO | 02-VHRH126 | HRH BYPASS LINE PITS (OUTSIDE DECK) | ST UPPER EAST (OUTSIDE DECK) | no data | NO DATA | ST | VENT/DRAIN/INSTRUMENTATION ROOT VALVE | NO DATA | no | PD-034B | OPEN | CLOSED | STEAM | 0.75" | 3179.0 | 10416.0 | NOT CHECKED | 6180.0 | NO DATA | 8913 | no data
UNIT 2 | NO | 02-VCND260 | HRH SPRAY DRAY (OUTSIDE DECK) | ST UPPER EAST (OUTSIDE DECK) | no data | NO DATA | ATTEMPERATOR | DRAIN VALVE | NO DATA | no | PD-034B | CLOSED | OPEN | WATER | 0.75" | 2903.0 | 9539.0 | NOT CHECKED | 6271.0 | NO DATA | 8914 | no data
UNIT 1 | NO | 01-VSTP161 | DT PMUP A VENT | ST DRAINS TANK AREA | no data | NO DATA | ST DT PUMP | LP STEAM DRAINS PUMP A VENT ISOLATION | VENT | no | PD-306A | CLOSED | OPEN | WATER | 0.75" | 1892.0 | 6487.0 | NOT CHECKED | 3680.0 | NO DATA | 8915 | no data
UNIT 2 | NO | 02-VSTP148 | GS SUPPLY CV ISOLATIONS | ST UPPER WEST | no data | NO DATA | ST SEALS | INSTRUMENT | ISO | no | PD-305B | OPEN | CLOSED | STEAM | 2" | 3413.0 | 10992.0 | NOT CHECKED | 5260.0 | NO DATA | 8916 | no data
UNIT 1 | NO | 01-VSTP162 | INSTRUMENT | NO DATA | no data | NO DATA | NO DATA | INSTRUMENT | NO DATA | no | PD-306A | OPEN | CLOSED | WATER | 0.75" | 1893.0 | 6488.0 | NOT CHECKED | 7398.0 | NO DATA | 8917 | no data
UNIT 2 | NO | 02-VSTP149 | GS SUPPLY CV ISOLATIONS | ST UPPER WEST | no data | NO DATA | ST SEALS | INSTRUMENT | ISO | no | PD-305B | OPEN | CLOSED | STEAM | 2" | 3414.0 | 10993.0 | NOT CHECKED | 5261.0 | NO DATA | 8918 | no data
UNIT 2 | NO | 02-VBFW293 | 02-PDI BFW471 FROM PERFORMANCE HEATER TO ACC STRAINER | U2 NORTH OF CONDENSATE PUMPS | no data | NO DATA | NO DATA | INSTRUMENT ISOLATION | NO DATA | no | PD-064B | OPEN | CLOSED | WATER | 0.75" | 2314.0 | 8871.0 | NOT CHECKED | 572.0 | NO DATA | 8919 | no data
UNIT 1 | NO | 01-VSTP167 | GS MIST SEPARATOR ORPHIS BYPASS | ST LOWER | no data | NO DATA | ST SEALS | GLAND STEAM MIST SEPARATOR DRAIN ORIFICE BYPASS | NO DATA | no | PD-300A | CLOSED | CLOSED | STEAM | 1" | 1898.0 | 6493.0 | NOT CHECKED | 5238.0 | NO DATA | 8920 | no data
UNIT 2 | NO | 02MBH04AA812 | 2C COLER LT1 LOWER ISO | TB LOWER NE | no data | NO DATA | GT COOLING | 2C COLER LT1 LOWER ISO | ISO | no | LP-01217 | NO DATA | NO DATA | CW | 2" | NO DATA | 7457.0 | NOT CHECKED | 742.0 | NO DATA | 8921 | no data
UNIT 1 | NO | 01-VSTP168 | DT PUMP B SUCTION STRAINER PDT | ST DRAINS TANK AREA | no data | NO DATA | ST DT PUMP | INSTRUMENT | NO DATA | no | PD-306A | OPEN | CLOSED | WATER | 0.75" | 1899.0 | 6494.0 | NOT CHECKED | 3708.0 | NO DATA | 8922 | no data
UNIT 1 | NO | 01-VSTP169 | DT PUMP B SUCTION STRAINER PDT | ST DRAINS TANK AREA | no data | NO DATA | ST DT PUMP | INSTRUMENT | NO DATA | no | PD-306A | OPEN | CLOSED | WATER | 0.75" | 1900.0 | 6495.0 | NOT CHECKED | 3709.0 | NO DATA | 8923 | no data
UNIT 2 | NO | 02MBH04AA811 | 2C COLER LT1 UPPER ISO | TB LOWER NE | no data | NO DATA | GT COOLING | 2C COLER LT1 UPPER ISO | ISO | no | LP-01217 | NO DATA | NO DATA | CW | 2" | NO DATA | 7456.0 | NOT CHECKED | 744.0 | NO DATA | 8924 | no data
UNIT 2 | NO | 02MBH04AA814 | 2C COLER LT2 LOWER ISO | TB LOWER NE | no data | NO DATA | GT COOLING | 2C COLER LT2 LOWER ISO | ISO | no | LP-01217 | NO DATA | NO DATA | CW | 2" | NO DATA | 7459.0 | NOT CHECKED | 746.0 | NO DATA | 8925 | no data
UNIT 1 | NO | 01-VSTP172 | PRIMING CONNECTION ISOLATION | NO DATA | no data | NO DATA | NO DATA | PRIMING CONNECTION ISOLATION | ISO | no | PD-302A | CLOSED | CLOSED | STEAM/WATER | 0.75" | 1903.0 | 6498.0 | NOT CHECKED | 10372.0 | NO DATA | 8926 | no data
UNIT 2 | NO | 02MBH04AA813 | 2C COLER LT2 UPPER ISO | TB LOWER NE | no data | NO DATA | GT COOLING | 2C COLER LT2 UPPER ISO | ISO | no | LP-01217 | NO DATA | NO DATA | CW | 2" | NO DATA | 7458.0 | NOT CHECKED | 748.0 | NO DATA | 8927 | no data
UNIT 1 | NO | 01-VSTP173 | INSTRUMENT | NO DATA | no data | NO DATA | NO DATA | INSTRUMENT | NO DATA | no | PD-306A | OPEN | CLOSED | WATER | 0.75" | 1904.0 | 6499.0 | NOT CHECKED | 7399.0 | NO DATA | 8928 | no data
UNIT 2 | NO | 02MBH04AA816 | 2C COLER LT3 LOWER ISO | TB LOWER NE | no data | NO DATA | GT COOLING | 2C COLER LT3 LOWER ISO | ISO | no | LP-01217 | NO DATA | NO DATA | CW | 2" | NO DATA | 7461.0 | NOT CHECKED | 750.0 | NO DATA | 8929 | no data
UNIT 1 | NO | 01-VSTP174 | DT PMUP B VENT | ST DRAINS TANK AREA | no data | NO DATA | ST DT PUMP | LP STEAM DRAINS PUMP B VENT ISOLATION | VENT | no | PD-306A | CLOSED | OPEN | WATER | 0.75" | 1905.0 | 6500.0 | NOT CHECKED | 3690.0 | NO DATA | 8930 | no data
UNIT 2 | NO | 02MBH04AA815 | 2C COLER LT3 UPPER ISO | TB LOWER NE | no data | NO DATA | GT COOLING | 2C COLER LT3 UPPER ISO | ISO | no | LP-01217 | NO DATA | NO DATA | CW | 2" | NO DATA | 7460.0 | NOT CHECKED | 752.0 | NO DATA | 8931 | no data
UNIT 1 | NO | 01-VSTP175 | INSTRUMENT | NO DATA | no data | NO DATA | NO DATA | INSTRUMENT | NO DATA | no | PD-306A | OPEN | CLOSED | WATER | 0.75" | 1906.0 | 6501.0 | NOT CHECKED | 7400.0 | NO DATA | 8932 | no data
UNIT 1 | NO | 01-VSTP176 | ST DT PUMP PUMP B DISCHARGE CHECK VALVE | NO DATA | no data | NO DATA | NO DATA | LP STEAM DRAINS PUMP B DISCHARGE CHECK VALVE | NO DATA | no | PD-306A | OPEN | CLOSED | WATER | 6" | 1907.0 | 6502.0 | NOT CHECKED | 11004.0 | NO DATA | 8933 | no data
UNIT 1 | NO | 01-VSTP180 | GSC FAN EXHAUST ISOLATION | NO DATA | no data | NO DATA | NO DATA | GSC FAN EXHAUST ISOLATION | ISO | no | PD-302A | OPEN | CLOSED | AIR | 6" | 1911.0 | 6506.0 | NOT CHECKED | 5286.0 | NO DATA | 8934 | no data
UNIT 1 | NO | 01-VSTP182 | GS MIST SEPARATOR COMMON DRAIN | ST LOWER | no data | NO DATA | ST SEALS | GLAND STEAM MIST SEPARATOR DRAIN ISOLATION | DRAIN | no | PD-300A | CLOSED | OPEN | STEAM | 1" | 1913.0 | 6508.0 | NOT CHECKED | 5236.0 | NO DATA | 8935 | no data
UNIT 2 | NO | 02MAW01AA911 | GS CONDESER ISTRUMENT PIPING DRAIN | TB UPPER SW | no data | NO DATA | GS CONDENSER | GS CONDESER ISTRUMENT PIPING DRAIN | DRAIN | no | NO DATA | NO DATA | NO DATA | NO DATA | NO DATA | NO DATA | 7379.0 | NOT CHECKED | 5196.0 | NO DATA | 8936 | no data
UNIT 2 | NO | 02MAW01AA803 | GS CONDESER LI ISO | TB UPPER SW | no data | NO DATA | GS CONDENSER | GS CONDESER LI ISO | ISO | no | NO DATA | NO DATA | NO DATA | NO DATA | NO DATA | NO DATA | 7377.0 | NOT CHECKED | 5199.0 | NO DATA | 8937 | no data
UNIT 2 | NO | 02MAW01AA804 | GS CONDESER LI ISO | TB UPPER SW | no data | NO DATA | GS CONDENSER | GS CONDESER LI ISO | ISO | no | NO DATA | NO DATA | NO DATA | NO DATA | NO DATA | NO DATA | 7378.0 | NOT CHECKED | 5200.0 | NO DATA | 8938 | no data
UNIT 2 | NO | 02MAW01AA802 | GS CONDESER PIT ISO | TB UPPER SW | no data | NO DATA | GS CONDENSER | GS CONDESER PIT ISO | ISO | no | NO DATA | NO DATA | NO DATA | NO DATA | NO DATA | NO DATA | 7376.0 | NOT CHECKED | 5202.0 | NO DATA | 8939 | no data
UNIT 1 | NO | 01-VSTP195 | HP DT LEVEL TRANSMITTERS | ST DRAINS TANK AREA | no data | NO DATA | LT | INSTRUMENT | NO DATA | no | PD-304A | OPEN | CLOSED | STEAM | 2" | 1917.0 | 6512.0 | NOT CHECKED | 5630.0 | NO DATA | 8940 | no data
UNIT 2 | NO | 02UCA51AH301 | CONTROL PACKAGE BATTERY ROOM AC-1 | TCP | no data | TCP | NO DATA | NO DATA | 480 V MOLDED CASE BREAKER | no | NO DATA | CLOSED | OPEN | NO DATA | NO DATA | 4989.0 | 8496.0 | NOT CHECKED | 2690.0 | NO DATA | 8941 | no data
UNIT 1 | NO | 01-VSTP196 | HP DT LEVEL TRANSMITTERS | ST DRAINS TANK AREA | no data | NO DATA | LT | INSTRUMENT | NO DATA | no | PD-304A | OPEN | CLOSED | STEAM | 2" | 1918.0 | 6513.0 | NOT CHECKED | 5631.0 | NO DATA | 8942 | no data
UNIT 2 | NO | 02BTL01BRQ51 | U2 220V DC FEED TO LOAD | TCP | no data | TCP | NO DATA | NO DATA | DC BREAKER | no | NO DATA | CLOSED | OPEN | NO DATA | NO DATA | 6768.0 | 6921.0 | NOT CHECKED | 11648.0 | NO DATA | 8943 | no data
UNIT 1 | NO | 01-VSTP204 | GS SUPPLY CV BYPASS | ST UPPER EAST | no data | NO DATA | GS CONDENSER | NO DATA | NO DATA | no | NO DATA | NO DATA | NO DATA | NO DATA | NO DATA | NO DATA | 6514.0 | NOT CHECKED | 5258.0 | NO DATA | 8944 | no data
UNIT 2 | NO | 02BTL01BRQ52 | U2 220V DC FEED TO LOAD | TCP | no data | TCP | NO DATA | NO DATA | DC BREAKER | no | NO DATA | CLOSED | OPEN | NO DATA | NO DATA | 6769.0 | 6922.0 | NOT CHECKED | 11649.0 | NO DATA | 8945 | no data
UNIT 1 | NO | 01-VSTP258 | DT PUMP DISCHARGE VENT | ST DRAINS TANK AREA | no data | NO DATA | ST DT PUMP | NO DATA | VENT | no | NO DATA | CLOSED | NO DATA | NO DATA | NO DATA | NO DATA | 6515.0 | NOT CHECKED | 3720.0 | NO DATA | 8946 | no data
UNIT 2 | NO | 02BTL01BRQ53 | U2 220V DC FEED TO LOAD | TCP | no data | NO DATA | NO DATA | NO DATA | DC BREAKER | no | NO DATA | CLOSED | OPEN | NO DATA | NO DATA | 6770.0 | 6923.0 | NOT CHECKED | 11650.0 | NO DATA | 8947 | no data
UNIT 1 | NO | 01-VSTP259 | DT PUMP DISCHARGE DRAIN | ST DRAINS TANK AREA | no data | NO DATA | ST DT PUMP | NO DATA | DRAIN | no | NO DATA | CLOSED | NO DATA | NO DATA | NO DATA | NO DATA | 6516.0 | NOT CHECKED | 3718.0 | NO DATA | 8948 | no data
UNIT 1 | NO | 01-VSWS101 | SW TO BDT FLOW METER | HRSG NE | no data | NO DATA | BDT | INSTRUMENTATION | NO DATA | no | PD-090A | OPEN | CLOSED | WATER | 0.5" | 1923.0 | 6521.0 | NOT CHECKED | 11172.0 | NO DATA | 8949 | no data
UNIT 1 | NO | 01-VSWS102 | SW TO BDT FLOW METER | HRSG NE | no data | NO DATA | BDT | INSTRUMENTATION | NO DATA | no | PD-090A | OPEN | CLOSED | WATER | 0.5" | 1924.0 | 6522.0 | NOT CHECKED | 11173.0 | NO DATA | 8950 | no data
UNIT 2 | NO | 02UCA51AH302 | CONTROL PACKAGE BATTERY ROOM AC-2 | TCP | no data | TCP | NO DATA | NO DATA | 480 V MOLDED CASE BREAKER | no | NO DATA | CLOSED | OPEN | NO DATA | NO DATA | 5096.0 | 8497.0 | NOT CHECKED | 2692.0 | NO DATA | 8951 | no data
UNIT 2 | NO | 02BTL01BRQ4 | U2 220V DC FEED TO RECTIFIER | TCP | no data | TCP | NO DATA | NO DATA | DC BREAKER | no | NO DATA | CLOSED | OPEN | NO DATA | NO DATA | 6767.0 | 6920.0 | NOT CHECKED | 11652.0 | NO DATA | 8952 | no data
UNIT 2 | NO | 02UCA51AH401 | CONTROL PACKAGE PRESSURIZATION UNIT | TCP | no data | TCP | NO DATA | NO DATA | 480 V MOLDED CASE BREAKER | no | NO DATA | CLOSED | OPEN | NO DATA | NO DATA | 4988.0 | 8498.0 | NOT CHECKED | 2714.0 | NO DATA | 8953 | no data
UNIT 1 | NO | 01-VSWS106 | FIN TUBE CLEANING SKID ISOLATION | NO DATA | no data | NO DATA | NO DATA | FIN TUBE CLEANING SKID ISOLATION | ISO | no | PD-395 | CLOSED | CLOSED | WATER | 2" | 1928.0 | 6526.0 | NOT CHECKED | 4573.0 | NO DATA | 8954 | no data
UNIT 2 | NO | 02-MOV-HHS907B | HRSG 2 HP STEAM STOP SMALL MOV EQ | TOP OF HRSG | no data | NO DATA | NO DATA | NO DATA | MOV | no | NO DATA | CLOSED | CLOSED | NO DATA | NO DATA | 6020.0 | 7831.0 | NOT CHECKED | 6436.0 | NO DATA | 8955 | no data
UNIT 1 | NO | 01-VWDR100 | OIL IN WATER ANALYZER ISO | NO DATA | no data | NO DATA | NO DATA | OIL IN WATER ANALYZER ISO | ISO | no | PD-960A | OPEN | CLOSED | WATER | 0.75" | 1935.0 | 6536.0 | NOT CHECKED | 10065.0 | NO DATA | 8956 | no data
UNIT 2 | NO | 02-MOV-HHS907 | HRSG 2 HP STEAM STOP SMALL MOV HANDWHEEL | TOP OF HRSG | no data | NO DATA | NO DATA | NO DATA | MOV | no | NO DATA | AUTO | CLOSED | NO DATA | NO DATA | 6019.0 | 7832.0 | NOT CHECKED | 6437.0 | NO DATA | 8957 | no data
UNIT 1 | NO | 01VWDR101F01VWDR102F | PUMP GATE VALVE FOR 01‐WDR‐SEP‐01 | NO DATA | no data | NO DATA | NO DATA | PUMP GATE VALVE FOR 01‐WDR‐SEP‐01 | GATE | no | NO DATA | NO DATA | NO DATA | WATER | 3" | NO DATA | 6537.0 | NOT CHECKED | 10410.0 | NO DATA | 8958 | no data
UNIT 2 | NO | 02-VHHS951 | (2) HP DRUM PIT (4) VALVES | TOP OF THE HP DRUM | no data | NO DATA | HRSG/ HP DRUM | HP DRUM PRESSURE TRANSMITTER ISOLATION | NA | no | 2080_00005‐2 | OPEN | NO DATA | WATER/STEAM | 3/4" | NO DATA | 10051.0 | NOT CHECKED | 17.0 | NO DATA | 8959 | no data
UNIT 1 | NO | 01VWDR103F01VWDR104F | PUMP CHECK VALVES FOR 01‐WDR‐SEP‐01 | NO DATA | no data | NO DATA | NO DATA | PUMP CHECK VALVES FOR 01‐WDR‐SEP‐01 | CHECK | no | NO DATA | NO DATA | NO DATA | WATER | 3" | NO DATA | 6538.0 | NOT CHECKED | 10392.0 | NO DATA | 8960 | no data
UNIT 1 | NO | 01-YCV-HLS910 | LP STEAM HEADER DRAIN (HRSG) | UNDER HRSG MID | no data |  | NO DATA | LP SUPERHEATER OUTLET DRAIN | DRAIN | no | 2080_00007‐1 | NO DATA | NO DATA | WATER | 2" | NO DATA | 6550.0 | NOT CHECKED | 8431.0 | NO DATA | 8961 | no data
UNIT 2 | NO | 02-VHHS952 | (2) HP DRUM PIT (4) VALVES | TOP OF THE HP DRUM | no data | NO DATA | HRSG/ HP DRUM | HP DRUM PRESSURE TRANSMITTER ISOLATION | NA | no | 2080_00005‐2 | OPEN | NO DATA | WATER/STEAM | 3/4" | NO DATA | 10052.0 | NOT CHECKED | 18.0 | NO DATA | 8962 | no data
UNIT 2 | NO | 02-VHHS953 | (2) HP DRUM PIT (4) VALVES | TOP OF THE HP DRUM | no data | NO DATA | HRSG/ HP DRUM | HP DRUM PRESSURE TRANSMITTER ISOLATION | NA | no | 2080_00005‐2 | OPEN | NO DATA | WATER/STEAM | 3/4" | NO DATA | 10053.0 | NOT CHECKED | 19.0 | NO DATA | 8963 | no data
UNIT 1 | NO | 01-YTS-HHS995 | HP SPARGING STEAM STRAINER | HRSG LOWER WEST | no data |  | NO DATA | HP SPARGING STEAM STRAINER | NA | no | 2080_00005‐2 | NO DATA | NO DATA | STEAM | 4" | NO DATA | 6553.0 | NOT CHECKED | 5862.0 | NO DATA | 8964 | no data
UNIT 1 | NO | 01-YTS-HIS995 | IP SPARGING STEAM STRAINER | NO DATA | no data | NO DATA | NO DATA | IP SPARGING STEAM STRAINER | NA | no | 2080_00004‐2 | NO DATA | NO DATA | STEAM | 3" | NO DATA | 6554.0 | NOT CHECKED | 7762.0 | NO DATA | 8965 | no data
UNIT 2 | NO | 02-VHHS956 | NITROGEN PIT (2) VALVES | TOP OF THE HP DRUM | no data | NO DATA | HRSG/ HP DRUM | HP DRUM PRESSURE TRANSMITTER ISOLATION | NA | no | 2080_00005‐2 | OPEN | NO DATA | WATER/STEAM | 3/4" | NO DATA | 10056.0 | NOT CHECKED | 9054.0 | NO DATA | 8966 | no data
UNIT 2 | NO | 02-VHHS957 | NITROGEN PIT (2) VALVES | TOP OF THE HP DRUM | no data | NO DATA | HRSG/ HP DRUM | HP DRUM PRESSURE TRANSMITTER ISOLATION | NA | no | 2080_00005‐2 | OPEN | NO DATA | WATER/STEAM | 3/4" | NO DATA | 10057.0 | NOT CHECKED | 9055.0 | NO DATA | 8967 | no data
UNIT 1 | NO | 01-YTS-HLS995 | LP SPARGING STEAM STRAINER | UNDER HRSG MID | no data | NO DATA | NO DATA | LP SPARGING STEAM STRAINER | NA | no | 2080_00003‐1 | NO DATA | NO DATA | STEAM | 3" | NO DATA | 6555.0 | NOT CHECKED | 8389.0 | NO DATA | 8968 | no data
UNIT 1 | NO | 01-YTS-HRS901 | RHT ATTEMPERATOR SPRAY WATER STRAINER | NO DATA | no data | NO DATA | NO DATA | RHT ATTEMPERATOR SPRAY WATER STRAINER | NA | no | 2080_00004‐4 | NO DATA | NO DATA | WATER | 2 1/2" | NO DATA | 6556.0 | NOT CHECKED | 10603.0 | NO DATA | 8969 | no data
UNIT 2 | NO | 02-MOV-HHS906A | HRSG 2 HP STEAM OUTLET STOP MOV EQ | TOP OF THE HRSG | no data | NO DATA | NO DATA | NO DATA | MOV | no | NO DATA | CLOSED | CLOSED | NO DATA | NO DATA | 6735.0 | 7822.0 | NOT CHECKED | 6429.0 | NO DATA | 8970 | no data
UNIT 2 | NO | 02-MOV-HHS906B | HRSG 2 HP STEAM STOP MOV EQ | TOP OF THE HRSG | no data | NO DATA | NO DATA | NO DATA | MOV | no | NO DATA | CLOSED | CLOSED | NO DATA | NO DATA | 6022.0 | 7823.0 | NOT CHECKED | 6434.0 | NO DATA | 8971 | no data
UNIT 1 | NO | 01-YV-883 | U1 LRVP A NON CONDENSABLE INLET ISO | U1 VACUUM PUMP AREA | no data | NO DATA | NO DATA | NO DATA | AOV | no | NO DATA | AUTO | CLOSED | NO DATA | NO DATA | 6376.0 | 6557.0 | NOT CHECKED | 11609.0 | NO DATA | 8972 | no data
UNIT 2 | NO | 02-MOV-HHS906 | HRSG 2 HP STEAM STOP MOV HANDWHEEL | TOP OF THE HRSG | no data | NO DATA | NO DATA | NO DATA | MOV | no | NO DATA | AUTO | CLOSED | NO DATA | NO DATA | 6021.0 | 7824.0 | NOT CHECKED | 6435.0 | NO DATA | 8973 | no data
UNIT 1 | NO | 01-YV-890 | U1 LRVP "B" NON CONDENSABLE INLET ISO | U1 VACUUM PUMP AREA | no data | NO DATA | NO DATA | NO DATA | AOV | no | NO DATA | AUTO | CLOSED | NO DATA | NO DATA | 6390.0 | 6558.0 | NOT CHECKED | 11562.0 | NO DATA | 8974 | no data
UNIT 2 | NO | 02-VHIS963 | IP DRUM (2) PIT (4) ISO VALVES | TOP OF THE IP DRUM | no data | NO DATA | HRSG/ IP DRUM | IP DRUM PRESSURE TRANSMITTER ISOLATION | ISO | no | 2080_00004‐2 | OPEN | NO DATA | WATER/STEAM | 3/4" | NO DATA | 10193.0 | NOT CHECKED | 7484.0 | NO DATA | 8975 | no data
UNIT 1 | NO | 01-YV-898 | U1 LRVP "C" NON CONDENSABLE INLET ISO | U1 VACUUM PUMP AREA | no data | NO DATA | NO DATA | NO DATA | AOV | no | NO DATA | AUTO | CLOSED | NO DATA | NO DATA | 6402.0 | 6560.0 | NOT CHECKED | 11576.0 | NO DATA | 8976 | no data
UNIT 2 | NO | 02-VHIS964 | IP DRUM (2) PIT (4) ISO VALVES | TOP OF THE IP DRUM | no data | NO DATA | HRSG/ IP DRUM | IP DRUM PRESSURE TRANSMITTER ISOLATION | ISO | no | 2080_00004‐2 | OPEN | NO DATA | WATER/STEAM | 3/4" | NO DATA | 10194.0 | NOT CHECKED | 7485.0 | NO DATA | 8977 | no data
UNIT 1 | NO | 01-YV-906 | U1 LRVP "D" NON CONDENSABLE INLET ISO | U1 VACUUM PUMP AREA | no data | NO DATA | NO DATA | NO DATA | AOV | no | NO DATA | AUTO | CLOSED | NO DATA | NO DATA | 6414.0 | 6561.0 | NOT CHECKED | 11587.0 | NO DATA | 8978 | no data
UNIT 1 | NO | 01-YV-AQA-804 | AMMONIA SUPPLY AOV ROOT | HRSG EAST(AFCU SKID) | no data | HRSG LOWER EAST | NO DATA | AMMONIA LINE BLOCK VALVE | AOV | no | D0010101 SH2 | NO DATA | NO DATA | AMMONIA | 1/2 | NO DATA | 6562.0 | NOT CHECKED | 1218.0 | 2080_59E45 | 8979 | no data
UNIT 2 | NO | 02-VHIS965 | IP DRUM (2) PIT (4) ISO VALVES | TOP OF THE IP DRUM | no data | NO DATA | HRSG/ IP DRUM | IP DRUM PRESSURE TRANSMITTER ISOLATION | ISO | no | 2080_00004‐2 | OPEN | NO DATA | WATER/STEAM | 3/4" | NO DATA | 10195.0 | NOT CHECKED | 7486.0 | NO DATA | 8980 | no data
UNIT 2 | NO | 02-VHIS966 | IP DRUM (2) PIT (4) ISO VALVES | TOP OF THE IP DRUM | no data | NO DATA | HRSG/ IP DRUM | IP DRUM PRESSURE TRANSMITTER ISOLATION | ISO | no | 2080_00004‐2 | OPEN | NO DATA | WATER/STEAM | 3/4" | NO DATA | 10196.0 | NOT CHECKED | 7487.0 | NO DATA | 8981 | no data
UNIT 1 | NO | 01-YV-AQA-805 | AMMONIA SUPPLY AOV BLOCK | HRSG EAST(AFCU SKID) | no data | HRSG LOWER EAST | NO DATA | AMMONIA LINE BLOCK VALVE | AOV | no | D0010101 SH2 | NO DATA | NO DATA | AMMONIA | 1/2 | NO DATA | 6563.0 | NOT CHECKED | 1217.0 | 2080_59E45 | 8982 | no data
UNIT 2 | NO | 02-VHIS967 | NITROGEN (2) PIT (4) ISO VALVES | TOP OF THE IP DRUM | no data | NO DATA | HRSG/ IP DRUM | IP DRUM PRESSURE TRANSMITTER ISOLATION | ISO | no | 2080_00004‐2 | OPEN | NO DATA | WATER/STEAM | 3/4" | NO DATA | 10197.0 | NOT CHECKED | 9038.0 | NO DATA | 8983 | no data
UNIT 1 | NO | 01-YV-BFW309 | TCA COOLER INLET EMERGENCY SHUTOFF | NO DATA | no data | NO DATA | NO DATA | TCA COOLER INLET EMERGENCY SHUTOFF | AOV | no | PD-063A | OPEN | CLOSED | WATER | 6" | 1937.0 | 6565.0 | NOT CHECKED | 11272.0 | NO DATA | 8984 | no data
UNIT 1 | NO | 01-YV-BFW319 | CTA COOLER BFW SUPPLY STARTUP VALVE | NO DATA | no data | NO DATA | NO DATA | CTA COOLER BFW SUPPLY STARTUP VALVE | AOV | no | PD-063A | OPEN | CLOSED | WATER | 1" | 1938.0 | 6566.0 | NOT CHECKED | 3013.0 | NO DATA | 8985 | no data
UNIT 2 | NO | 02-VHIS968 | NITROGEN (2) PIT (4) ISO VALVES | TOP OF THE IP DRUM | no data | NO DATA | HRSG/ IP DRUM | IP DRUM PRESSURE TRANSMITTER ISOLATION | ISO | no | 2080_00004‐2 | OPEN | NO DATA | WATER/STEAM | 3/4" | NO DATA | 10198.0 | NOT CHECKED | 9039.0 | NO DATA | 8986 | no data
UNIT 2 | NO | 02-VHIS969 | NITROGEN (2) PIT (4) ISO VALVES | TOP OF THE IP DRUM | no data | NO DATA | HRSG/ IP DRUM | IP DRUM PRESSURE INDICATOR ISOLATION | ISO | no | 2080_00004‐2 | OPEN | NO DATA | WATER/STEAM | 3/4" | NO DATA | 10199.0 | NOT CHECKED | 9040.0 | NO DATA | 8987 | no data
UNIT 1 | NO | 01-YV-BFW409 | FGH UPSTREAM BFW EMERGENCY SHUTOFF | NO DATA | no data | NO DATA | NO DATA | FGH UPSTREAM BFW EMERGENCY SHUTOFF | AOV | no | PD-064A | OPEN | CLOSED | WATER | 4" | 1939.0 | 6567.0 | NOT CHECKED | 4317.0 | NO DATA | 8988 | no data
UNIT 2 | NO | 02-VHIS970 | NITROGEN (2) PIT (4) ISO VALVES | TOP OF THE IP DRUM | no data | NO DATA | HRSG/ IP DRUM | IP DRUM PRESSURE INDICATOR ISOLATION | ISO | no | 2080_00004‐2 | OPEN | NO DATA | WATER/STEAM | 3/4" | NO DATA | 10200.0 | NOT CHECKED | 9041.0 | NO DATA | 8989 | no data
UNIT 1 | PRINTED | 01-VCCW379 | CCW GEN COOLER 1 SUPLY DRAIN | ST UPPER NW | CCW/GEN | ST UPPER NW | NO DATA | DRAIN | DRAIN | CCW | PD-274A | CLOSED | OPEN | WATER/GLYCOL | 0.75" | 1218.0 | 4875.0 | NOT CHECKED | 2109.0 | NO DATA | 8990 | no data
UNIT 2 | PRINTED | 02-VCCW379 | CCW GEN COOLER 1 SUPLY DRAIN | ST UPPER NW | CCW/GEN | ST UPPER NW | NO DATA | DRAIN | DRAIN | CCW | PD-274B | CLOSED | OPEN | WATER/GLYCOL | 0.75" | 2729.0 | 9362.0 | NOT CHECKED | 2110.0 | NO DATA | 8991 | no data
UNIT 1 | PRINTED | 01-VCCW378 | CCW GEN COOLER 2 SUPLY DRAIN | ST UPPER NW | CCW/GEN | ST UPPER NW | NO DATA | DRAIN | DRAIN | CCW | PD-274A | CLOSED | OPEN | WATER/GLYCOL | 0.75" | 1217.0 | 4874.0 | NOT CHECKED | 2111.0 | NO DATA | 8992 | no data
UNIT 2 | PRINTED | 02-VCCW378 | CCW GEN COOLER 2 SUPLY DRAIN | ST UPPER NW | CCW/GEN | ST UPPER NW | NO DATA | DRAIN | DRAIN | CCW | PD-274B | CLOSED | OPEN | WATER/GLYCOL | 0.75" | 2728.0 | 9361.0 | NOT CHECKED | 2112.0 | NO DATA | 8993 | no data
UNIT 1 | PRINTED | 01-VCCW377 | CCW GEN COOLER 3 SUPLY DRAIN | ST UPPER NW | CCW/GEN | ST UPPER NW | NO DATA | DRAIN | DRAIN | CCW | PD-274A | CLOSED | OPEN | WATER/GLYCOL | 0.75" | 1216.0 | 4873.0 | NOT CHECKED | 2113.0 | NO DATA | 8994 | no data
UNIT 2 | PRINTED | 02-VCCW377 | CCW GEN COOLER 3 SUPLY DRAIN | ST UPPER NW | CCW/GEN | ST UPPER NW | NO DATA | DRAIN | DRAIN | CCW | PD-274B | CLOSED | OPEN | WATER/GLYCOL | 0.75" | 2727.0 | 9360.0 | NOT CHECKED | 2114.0 | NO DATA | 8995 | no data
UNIT 1 | PRINTED | 01-VCCW376 | CCW GEN COOLER 4 SUPLY DRAIN | ST UPPER NW | CCW/GEN | ST UPPER NW | NO DATA | DRAIN | DRAIN | CCW | PD-274A | CLOSED | OPEN | WATER/GLYCOL | 0.75" | 1215.0 | 4872.0 | NOT CHECKED | 2115.0 | NO DATA | 8996 | no data
UNIT 2 | PRINTED | 02-VCCW376 | CCW GEN COOLER 4 SUPLY DRAIN | ST UPPER NW | CCW/GEN | ST UPPER NW | NO DATA | DRAIN | DRAIN | CCW | PD-274B | CLOSED | OPEN | WATER/GLYCOL | 0.75" | 2726.0 | 9359.0 | NOT CHECKED | 2116.0 | NO DATA | 8997 | no data
UNIT 1 | PRINTED | 01-VCCW375 | CCW GEN COOLER 5 SUPLY DRAIN | ST UPPER NW | CCW/GEN | ST UPPER NW | NO DATA | DRAIN | DRAIN | CCW | PD-274A | CLOSED | OPEN | WATER/GLYCOL | 0.75" | 1214.0 | 4871.0 | NOT CHECKED | 2117.0 | NO DATA | 8998 | no data
UNIT 2 | PRINTED | 02-VCCW375 | CCW GEN COOLER 5 SUPLY DRAIN | ST UPPER NW | CCW/GEN | ST UPPER NW | NO DATA | DRAIN | DRAIN | CCW | PD-274B | CLOSED | OPEN | WATER/GLYCOL | 0.75" | 2725.0 | 9358.0 | NOT CHECKED | 2118.0 | NO DATA | 8999 | no data
UNIT 1 | PRINTED | 01-VCCW374 | CCW GEN COOLER 6 SUPLY DRAIN | ST UPPER NW | CCW/GEN | ST UPPER NW | NO DATA | DRAIN | DRAIN | CCW | PD-274A | CLOSED | OPEN | WATER/GLYCOL | 0.75" | 1213.0 | 4870.0 | NOT CHECKED | 2119.0 | NO DATA | 9000 | no data
UNIT 2 | PRINTED | 02-VCCW374 | CCW GEN COOLER 6 SUPLY DRAIN | ST UPPER NW | CCW/GEN | ST UPPER NW | NO DATA | DRAIN | DRAIN | CCW | PD-274B | CLOSED | OPEN | WATER/GLYCOL | 0.75" | 2724.0 | 9357.0 | NOT CHECKED | 2120.0 | NO DATA | 9001 | no data
UNIT 1 | PRINTED | 01-VCCW373 | CCW GEN COOLER 7 SUPLY DRAIN | ST UPPER NW | CCW/GEN | ST UPPER NW | NO DATA | DRAIN | DRAIN | CCW | PD-274A | CLOSED | OPEN | WATER/GLYCOL | 0.75" | 1212.0 | 4869.0 | NOT CHECKED | 2121.0 | NO DATA | 9002 | no data
UNIT 2 | PRINTED | 02-VCCW373 | CCW GEN COOLER 7 SUPLY DRAIN | ST UPPER NW | CCW/GEN | ST UPPER NW | NO DATA | DRAIN | DRAIN | CCW | PD-274B | CLOSED | OPEN | WATER/GLYCOL | 0.75" | 2723.0 | 9356.0 | NOT CHECKED | 2122.0 | NO DATA | 9003 | no data
UNIT 1 | PRINTED | 01-VCCW372 | CCW GEN COOLER 8 SUPLY DRAIN | ST UPPER NW | CCW/GEN | ST UPPER NW | NO DATA | DRAIN | DRAIN | CCW | PD-274A | CLOSED | OPEN | WATER/GLYCOL | 0.75" | 1211.0 | 4868.0 | NOT CHECKED | 2123.0 | NO DATA | 9004 | no data
UNIT 2 | PRINTED | 02-VCCW372 | CCW GEN COOLER 8 SUPLY DRAIN | ST UPPER NW | CCW/GEN | ST UPPER NW | NO DATA | DRAIN | DRAIN | CCW | PD-274B | CLOSED | OPEN | WATER/GLYCOL | 0.75" | 2722.0 | 9355.0 | NOT CHECKED | 2124.0 | NO DATA | 9005 | no data
UNIT 1 | PRINTED | 01-VCCW364 | GENERATOR COMMON CCW SUPPLY HEADER ISOLATION | ST UPPER NW | CCW/GEN | ST UPPER NW | NO DATA | GENERATOR COOLER SUPPLY HEADER ISOLATION | ISO | CCW | PD-274A | OPEN | CLOSED | WATER/GLYCOL | 14" | 1203.0 | 4860.0 | NOT CHECKED | 4996.0 | NO DATA | 9006 | no data
UNIT 2 | PRINTED | 02-VCCW364 | GENERATOR COMMON CCW SUPPLY HEADER ISOLATION | ST UPPER NW | CCW/GEN | ST UPPER NW | NO DATA | GENERATOR COOLER SUPPLY HEADER ISOLATION | ISO | CCW | PD-274B | OPEN | CLOSED | WATER/GLYCOL | 14" | 2714.0 | 9347.0 | NOT CHECKED | 4997.0 | NO DATA | 9007 | no data
UNIT 1 | PRINTED | 01-VCCW349 | GENERATOR COMMON RETURN HEADER ISOLATION/THROTTLING | ST UPPER NW | CCW/GEN | ST UPPER NW | NO DATA | GENERATOR COOLER RETURN HEADER ISOLATION/THROTTLING | ISO | CCW | PD-274A | OPEN | CLOSED | WATER/GLYCOL | 14" | 1188.0 | 4845.0 | NOT CHECKED | 4998.0 | NO DATA | 9008 | no data
UNIT 2 | PRINTED | 02-VCCW349 | GENERATOR COMMON RETURN HEADER ISOLATION/THROTTLING | ST UPPER NW | CCW/GEN | ST UPPER NW | NO DATA | GENERATOR COOLER RETURN HEADER ISOLATION/THROTTLING | ISO | CCW | PD-274B | OPEN | CLOSED | WATER/GLYCOL | 14" | 2699.0 | 9332.0 | NOT CHECKED | 4999.0 | NO DATA | 9009 | no data
UNIT 1 | PRINTED | 01-VCCW410 | GENERATOR COOLER INLET HEADER VENT | ST UPPER NW | CCW/GEN | ST UPPER NW | NO DATA | VENT | VENT | CCW | PD-274A | CLOSED | OPEN | WATER/GLYCOL | 0.75" | 1245.0 | 4902.0 | NOT CHECKED | 5066.0 | NO DATA | 9010 | no data
UNIT 2 | PRINTED | 02-VCCW410 | GENERATOR COOLER INLET HEADER VENT | ST UPPER NW | CCW/GEN | ST UPPER NW | NO DATA | VENT | VENT | CCW | PD-274B | CLOSED | OPEN | WATER/GLYCOL | 0.75" | 2756.0 | 9389.0 | NOT CHECKED | 5067.0 | NO DATA | 9011 | no data
UNIT 1 | PRINTED | 01-VCCW411 | GENERATOR COOLER OUTLET HEADER VENT | ST UPPER NW | CCW/GEN | ST UPPER NW | NO DATA | VENT | VENT | CCW | PD-274A | CLOSED | OPEN | WATER/GLYCOL | 0.75" | 1246.0 | 4903.0 | NOT CHECKED | 5083.0 | NO DATA | 9012 | no data
UNIT 2 | PRINTED | 02-VCCW411 | GENERATOR COOLER OUTLET HEADER VENT | ST UPPER NW | CCW/GEN | ST UPPER NW | NO DATA | VENT | VENT | CCW | PD-274B | CLOSED | OPEN | WATER/GLYCOL | 0.75" | 2757.0 | 9390.0 | NOT CHECKED | 5084.0 | NO DATA | 9013 | no data
UNIT 1 | PRINTED | 01-VCCW382 | GEN COOLER 1 VENT | ST UPPER NW | CCW/GEN 1 | ST UPPER NW | NO DATA | VENT | VENT | CCW | PD-274A | CLOSED | OPEN | WATER/GLYCOL | 0.75" | 1221.0 | 4878.0 | NOT CHECKED | 4976.0 | NO DATA | 9014 | no data
UNIT 2 | PRINTED | 02-VCCW382 | GEN COOLER 1 VENT | ST UPPER NW | CCW/GEN 1 | ST UPPER NW | NO DATA | VENT | VENT | CCW | PD-274B | CLOSED | OPEN | WATER/GLYCOL | 0.75" | 2732.0 | 9365.0 | NOT CHECKED | 4977.0 | NO DATA | 9015 | no data
UNIT 1 | PRINTED | 01-VCCW398 | GENERATOR COOLER 1 INLET DRAIN | ST UPPER NW | CCW/GEN 1 | ST UPPER NW | NO DATA | DRAIN | DRAIN | CCW | PD-274A | CLOSED | OPEN | WATER/GLYCOL | 0.75" | 1233.0 | 4890.0 | NOT CHECKED | 5002.0 | NO DATA | 9016 | no data
UNIT 2 | PRINTED | 02-VCCW398 | GENERATOR COOLER 1 INLET DRAIN | ST UPPER NW | CCW/GEN 1 | ST UPPER NW | NO DATA | DRAIN | DRAIN | CCW | PD-274B | CLOSED | OPEN | WATER/GLYCOL | 0.75" | 2744.0 | 9377.0 | NOT CHECKED | 5003.0 | NO DATA | 9017 | no data
UNIT 1 | PRINTED | 01-VCCW402 | GENERATOR COOLER 1 OUTLET DRAIN | ST UPPER NW | CCW/GEN 1 | ST UPPER NW | NO DATA | DRAIN | DRAIN | CCW | PD-274A | CLOSED | OPEN | WATER/GLYCOL | 0.75" | 1237.0 | 4894.0 | NOT CHECKED | 5004.0 | NO DATA | 9018 | no data
UNIT 2 | PRINTED | 02-VCCW402 | GENERATOR COOLER 1 OUTLET DRAIN | ST UPPER NW | CCW/GEN 1 | ST UPPER NW | NO DATA | DRAIN | DRAIN | CCW | PD-274B | CLOSED | OPEN | WATER/GLYCOL | 0.75" | 2748.0 | 9381.0 | NOT CHECKED | 5005.0 | NO DATA | 9019 | no data
UNIT 1 | PRINTED | 01-VCCW363 | GENERATOR COOLER 1 RETURN ISOLATION/THROTTLING | ST UPPER NW | CCW/GEN 1 | ST UPPER NW | NO DATA | GENERATOR COOLER RETURN ISOLATION/THROTTLING | ISO | CCW | PD-274A | OPEN | CLOSED | WATER/GLYCOL | 6" | 1202.0 | 4859.0 | NOT CHECKED | 5006.0 | NO DATA | 9020 | no data
UNIT 2 | PRINTED | 02-VCCW363 | GENERATOR COOLER 1 RETURN ISOLATION/THROTTLING | ST UPPER NW | CCW/GEN 1 | ST UPPER NW | NO DATA | GENERATOR COOLER RETURN ISOLATION/THROTTLING | ISO | CCW | PD-274B | OPEN | CLOSED | WATER/GLYCOL | 6" | 2713.0 | 9346.0 | NOT CHECKED | 5007.0 | NO DATA | 9021 | no data
UNIT 1 | PRINTED | 01-VCCW344 | GENERATOR COOLER 1 SUPPLY ISOLATION | ST UPPER NW | CCW/GEN 1 | ST UPPER NW | NO DATA | GENERATOR COOLER SUPPLY ISOLATION | ISO | CCW | PD-274A | OPEN | CLOSED | WATER/GLYCOL | 6" | 1183.0 | 4840.0 | NOT CHECKED | 5008.0 | NO DATA | 9022 | no data
UNIT 2 | PRINTED | 02-VCCW344 | GENERATOR COOLER 1 SUPPLY ISOLATION | ST UPPER NW | CCW/GEN 1 | ST UPPER NW | NO DATA | GENERATOR COOLER SUPPLY ISOLATION | ISO | CCW | PD-274B | OPEN | CLOSED | WATER/GLYCOL | 6" | 2694.0 | 9327.0 | NOT CHECKED | 5009.0 | NO DATA | 9023 | no data
UNIT 1 | PRINTED | 01-VCCW383 | GEN COOLER 2 VENT | ST UPPER NW | CCW/GEN 2 | ST UPPER NW | NO DATA | VENT | VENT | CCW | PD-274A | CLOSED | OPEN | WATER/GLYCOL | 0.75" | 1222.0 | 4879.0 | NOT CHECKED | 4978.0 | NO DATA | 9024 | no data
UNIT 2 | PRINTED | 02-VCCW383 | GEN COOLER 2 VENT | ST UPPER NW | CCW/GEN 2 | ST UPPER NW | NO DATA | VENT | VENT | CCW | PD-274B | CLOSED | OPEN | WATER/GLYCOL | 0.75" | 2733.0 | 9366.0 | NOT CHECKED | 4979.0 | NO DATA | 9025 | no data
UNIT 1 | PRINTED | 01-VCCW318 | GENERATOR COOLER 2 INLET DRAIN | ST UPPER NW | CCW/GEN 2 | ST UPPER NW | NO DATA | DRAIN | DRAIN | CCW | PD-274A | CLOSED | OPEN | WATER/GLYCOL | 0.75" | 1157.0 | 4814.0 | NOT CHECKED | 5010.0 | NO DATA | 9026 | no data
UNIT 2 | PRINTED | 02-VCCW318 | GENERATOR COOLER 2 INLET DRAIN | ST UPPER NW | CCW/GEN 2 | ST UPPER NW | NO DATA | DRAIN | DRAIN | CCW | PD-274B | CLOSED | OPEN | WATER/GLYCOL | 0.75" | 2668.0 | 9301.0 | NOT CHECKED | 5011.0 | NO DATA | 9027 | no data
UNIT 1 | PRINTED | 01-VCCW403 | GENERATOR COOLER 2 OUTLET DRAIN | ST UPPER NW | CCW/GEN 2 | ST UPPER NW | NO DATA | DRAIN | DRAIN | CCW | PD-274A | CLOSED | OPEN | WATER/GLYCOL | 0.75" | 1238.0 | 4895.0 | NOT CHECKED | 5012.0 | NO DATA | 9028 | no data
UNIT 2 | PRINTED | 02-VCCW403 | GENERATOR COOLER 2 OUTLET DRAIN | ST UPPER NW | CCW/GEN 2 | ST UPPER NW | NO DATA | DRAIN | DRAIN | CCW | PD-274B | CLOSED | OPEN | WATER/GLYCOL | 0.75" | 2749.0 | 9382.0 | NOT CHECKED | 5013.0 | NO DATA | 9029 | no data
UNIT 1 | PRINTED | 01-VCCW361 | GENERATOR COOLER 2 RETURN ISOLATION/THROTTLING | ST UPPER NW | CCW/GEN 2 | ST UPPER NW | NO DATA | GENERATOR COOLER RETURN ISOLATION/THROTTLING | ISO | CCW | PD-274A | OPEN | CLOSED | WATER/GLYCOL | 6" | 1200.0 | 4857.0 | NOT CHECKED | 5014.0 | NO DATA | 9030 | no data
UNIT 2 | PRINTED | 02-VCCW361 | GENERATOR COOLER 2 RETURN ISOLATION/THROTTLING | ST UPPER NW | CCW/GEN 2 | ST UPPER NW | NO DATA | GENERATOR COOLER RETURN ISOLATION/THROTTLING | ISO | CCW | PD-274B | OPEN | CLOSED | WATER/GLYCOL | 6" | 2711.0 | 9344.0 | NOT CHECKED | 5015.0 | NO DATA | 9031 | no data
UNIT 1 | PRINTED | 01-VCCW342 | GENERATOR COOLER 2 SUPPLY ISOLATION | ST UPPER NW | CCW/GEN 2 | ST UPPER NW | NO DATA | GENERATOR COOLER SUPPLY ISOLATION | ISO | CCW | PD-274A | OPEN | CLOSED | WATER/GLYCOL | 6" | 1181.0 | 4838.0 | NOT CHECKED | 5016.0 | NO DATA | 9032 | no data
UNIT 2 | PRINTED | 02-VCCW342 | GENERATOR COOLER 2 SUPPLY ISOLATION | ST UPPER NW | CCW/GEN 2 | ST UPPER NW | NO DATA | GENERATOR COOLER SUPPLY ISOLATION | ISO | CCW | PD-274B | OPEN | CLOSED | WATER/GLYCOL | 6" | 2692.0 | 9325.0 | NOT CHECKED | 5017.0 | NO DATA | 9033 | no data
UNIT 1 | PRINTED | 01-VCCW384 | GEN COOLER 3 VENT | ST UPPER NW | CCW/GEN 3 | ST UPPER NW | NO DATA | VENT | VENT | CCW | PD-274A | CLOSED | OPEN | WATER/GLYCOL | 0.75" | 1223.0 | 4880.0 | NOT CHECKED | 4980.0 | NO DATA | 9034 | no data
UNIT 2 | PRINTED | 02-VCCW384 | GEN COOLER 3 VENT | ST UPPER NW | CCW/GEN 3 | ST UPPER NW | NO DATA | VENT | VENT | CCW | PD-274B | CLOSED | OPEN | WATER/GLYCOL | 0.75" | 2734.0 | 9367.0 | NOT CHECKED | 4981.0 | NO DATA | 9035 | no data
UNIT 1 | PRINTED | 01-VCCW319 | GENERATOR COOLER 3 INLET DRAIN | ST UPPER NW | CCW/GEN 3 | ST UPPER NW | NO DATA | DRAIN | DRAIN | CCW | PD-274A | CLOSED | OPEN | WATER/GLYCOL | 0.75" | 1158.0 | 4815.0 | NOT CHECKED | 5018.0 | NO DATA | 9036 | no data
UNIT 2 | PRINTED | 02-VCCW319 | GENERATOR COOLER 3 INLET DRAIN | ST UPPER NW | CCW/GEN 3 | ST UPPER NW | NO DATA | DRAIN | DRAIN | CCW | PD-274B | CLOSED | OPEN | WATER/GLYCOL | 0.75" | 2669.0 | 9302.0 | NOT CHECKED | 5019.0 | NO DATA | 9037 | no data
UNIT 1 | PRINTED | 01-VCCW404 | GENERATOR COOLER 3 OUTLET DRAIN | ST UPPER NW | CCW/GEN 3 | ST UPPER NW | NO DATA | DRAIN | DRAIN | CCW | PD-274A | CLOSED | OPEN | WATER/GLYCOL | 0.75" | 1239.0 | 4896.0 | NOT CHECKED | 5020.0 | NO DATA | 9038 | no data
UNIT 2 | PRINTED | 02-VCCW404 | GENERATOR COOLER 3 OUTLET DRAIN | ST UPPER NW | CCW/GEN 3 | ST UPPER NW | NO DATA | DRAIN | DRAIN | CCW | PD-274B | CLOSED | OPEN | WATER/GLYCOL | 0.75" | 2750.0 | 9383.0 | NOT CHECKED | 5021.0 | NO DATA | 9039 | no data
UNIT 1 | PRINTED | 01-VCCW359 | GENERATOR COOLER 3 RETURN ISOLATION/THROTTLING | ST UPPER NW | CCW/GEN 3 | ST UPPER NW | NO DATA | GENERATOR COOLER RETURN ISOLATION/THROTTLING | ISO | CCW | PD-274A | OPEN | CLOSED | WATER/GLYCOL | 6" | 1198.0 | 4855.0 | NOT CHECKED | 5022.0 | NO DATA | 9040 | no data
UNIT 2 | PRINTED | 02-VCCW359 | GENERATOR COOLER 3 RETURN ISOLATION/THROTTLING | ST UPPER NW | CCW/GEN 3 | ST UPPER NW | NO DATA | GENERATOR COOLER RETURN ISOLATION/THROTTLING | ISO | CCW | PD-274B | OPEN | CLOSED | WATER/GLYCOL | 6" | 2709.0 | 9342.0 | NOT CHECKED | 5023.0 | NO DATA | 9041 | no data
UNIT 1 | PRINTED | 01-VCCW338 | GENERATOR COOLER 3 SUPPLY ISOLATION | ST UPPER NW | CCW/GEN 3 | ST UPPER NW | NO DATA | GENERATOR COOLER SUPPLY ISOLATION | ISO | CCW | PD-274A | OPEN | CLOSED | WATER/GLYCOL | 6" | 1177.0 | 4834.0 | NOT CHECKED | 5024.0 | NO DATA | 9042 | no data
UNIT 2 | PRINTED | 02-VCCW338 | GENERATOR COOLER 3 SUPPLY ISOLATION | ST UPPER NW | CCW/GEN 3 | ST UPPER NW | NO DATA | GENERATOR COOLER SUPPLY ISOLATION | ISO | CCW | PD-274B | OPEN | CLOSED | WATER/GLYCOL | 6" | 2688.0 | 9321.0 | NOT CHECKED | 5025.0 | NO DATA | 9043 | no data
UNIT 1 | PRINTED | 01-VCCW385 | GEN COOLER 4 VENT | ST UPPER NW | CCW/GEN 4 | ST UPPER NW | NO DATA | VENT | VENT | CCW | PD-274A | CLOSED | OPEN | WATER/GLYCOL | 0.75" | 1224.0 | 4881.0 | NOT CHECKED | 4982.0 | NO DATA | 9044 | no data
UNIT 2 | PRINTED | 02-VCCW385 | GEN COOLER 4 VENT | ST UPPER NW | CCW/GEN 4 | ST UPPER NW | NO DATA | VENT | VENT | CCW | PD-274B | CLOSED | OPEN | WATER/GLYCOL | 0.75" | 2735.0 | 9368.0 | NOT CHECKED | 4983.0 | NO DATA | 9045 | no data
UNIT 1 | PRINTED | 01-VCCW348 | GENERATOR COOLER 4 INLET DRAIN | ST UPPER NW | CCW/GEN 4 | ST UPPER NW | NO DATA | DRAIN | DRAIN | CCW | PD-274A | CLOSED | OPEN | WATER/GLYCOL | 0.75" | 1187.0 | 4844.0 | NOT CHECKED | 5026.0 | NO DATA | 9046 | no data
UNIT 2 | PRINTED | 02-VCCW348 | GENERATOR COOLER 4 INLET DRAIN | ST UPPER NW | CCW/GEN 4 | ST UPPER NW | NO DATA | DRAIN | DRAIN | CCW | PD-274B | CLOSED | OPEN | WATER/GLYCOL | 0.75" | 2698.0 | 9331.0 | NOT CHECKED | 5027.0 | NO DATA | 9047 | no data
UNIT 1 | PRINTED | 01-VCCW405 | GENERATOR COOLER 4 OUTLET DRAIN | ST UPPER NW | CCW/GEN 4 | ST UPPER NW | NO DATA | DRAIN | DRAIN | CCW | PD-274A | CLOSED | OPEN | WATER/GLYCOL | 0.75" | 1240.0 | 4897.0 | NOT CHECKED | 5028.0 | NO DATA | 9048 | no data
UNIT 2 | PRINTED | 02-VCCW405 | GENERATOR COOLER 4 OUTLET DRAIN | ST UPPER NW | CCW/GEN 4 | ST UPPER NW | NO DATA | DRAIN | DRAIN | CCW | PD-274B | CLOSED | OPEN | WATER/GLYCOL | 0.75" | 2751.0 | 9384.0 | NOT CHECKED | 5029.0 | NO DATA | 9049 | no data
UNIT 1 | PRINTED | 01-VCCW357 | GENERATOR COOLER 4 RETURN ISOLATION/THROTTLING | ST UPPER NW | CCW/GEN 4 | ST UPPER NW | NO DATA | GENERATOR COOLER RETURN ISOLATION/THROTTLING | ISO | CCW | PD-274A | OPEN | CLOSED | WATER/GLYCOL | 6" | 1196.0 | 4853.0 | NOT CHECKED | 5030.0 | NO DATA | 9050 | no data
UNIT 2 | PRINTED | 02-VCCW357 | GENERATOR COOLER 4 RETURN ISOLATION/THROTTLING | ST UPPER NW | CCW/GEN 4 | ST UPPER NW | NO DATA | GENERATOR COOLER RETURN ISOLATION/THROTTLING | ISO | CCW | PD-274B | OPEN | CLOSED | WATER/GLYCOL | 6" | 2707.0 | 9340.0 | NOT CHECKED | 5031.0 | NO DATA | 9051 | no data
UNIT 1 | PRINTED | 01-VCCW336 | GENERATOR COOLER 4 SUPPLY ISOLATION | ST UPPER NW | CCW/GEN 4 | ST UPPER NW | NO DATA | GENERATOR COOLER SUPPLY ISOLATION | ISO | CCW | PD-274A | OPEN | CLOSED | WATER/GLYCOL | 6" | 1175.0 | 4832.0 | NOT CHECKED | 5032.0 | NO DATA | 9052 | no data
UNIT 2 | PRINTED | 02-VCCW336 | GENERATOR COOLER 4 SUPPLY ISOLATION | ST UPPER NW | CCW/GEN 4 | ST UPPER NW | NO DATA | GENERATOR COOLER SUPPLY ISOLATION | ISO | CCW | PD-274B | OPEN | CLOSED | WATER/GLYCOL | 6" | 2686.0 | 9319.0 | NOT CHECKED | 5033.0 | NO DATA | 9053 | no data
UNIT 1 | PRINTED | 01-VCCW386 | GEN COOLER 5 VENT | ST UPPER NW | CCW/GEN 5 | ST UPPER NW | NO DATA | VENT | VENT | CCW | PD-274A | CLOSED | OPEN | WATER/GLYCOL | 0.75" | 1225.0 | 4882.0 | NOT CHECKED | 4984.0 | NO DATA | 9054 | no data
UNIT 2 | PRINTED | 02-VCCW386 | GEN COOLER 5 VENT | ST UPPER NW | CCW/GEN 5 | ST UPPER NW | NO DATA | VENT | VENT | CCW | PD-274B | CLOSED | OPEN | WATER/GLYCOL | 0.75" | 2736.0 | 9369.0 | NOT CHECKED | 4985.0 | NO DATA | 9055 | no data
UNIT 1 | PRINTED | 01-VCCW371 | GENERATOR COOLER 5 INLET DRAIN | ST UPPER NW | CCW/GEN 5 | ST UPPER NW | NO DATA | DRAIN | DRAIN | CCW | PD-274A | CLOSED | OPEN | WATER/GLYCOL | 0.75" | 1210.0 | 4867.0 | NOT CHECKED | 5034.0 | NO DATA | 9056 | no data
UNIT 2 | PRINTED | 02-VCCW371 | GENERATOR COOLER 5 INLET DRAIN | ST UPPER NW | CCW/GEN 5 | ST UPPER NW | NO DATA | DRAIN | DRAIN | CCW | PD-274B | CLOSED | OPEN | WATER/GLYCOL | 0.75" | 2721.0 | 9354.0 | NOT CHECKED | 5035.0 | NO DATA | 9057 | no data
UNIT 1 | PRINTED | 01-VCCW406 | GENERATOR COOLER 5 OUTLET DRAIN | ST UPPER NW | CCW/GEN 5 | ST UPPER NW | NO DATA | DRAIN | DRAIN | CCW | PD-274A | CLOSED | OPEN | WATER/GLYCOL | 0.75" | 1241.0 | 4898.0 | NOT CHECKED | 5036.0 | NO DATA | 9058 | no data
UNIT 2 | PRINTED | 02-VCCW406 | GENERATOR COOLER 5 OUTLET DRAIN | ST UPPER NW | CCW/GEN 5 | ST UPPER NW | NO DATA | DRAIN | DRAIN | CCW | PD-274B | CLOSED | OPEN | WATER/GLYCOL | 0.75" | 2752.0 | 9385.0 | NOT CHECKED | 5037.0 | NO DATA | 9059 | no data
UNIT 1 | PRINTED | 01-VCCW355 | GENERATOR COOLER 5 RETURN ISOLATION/THROTTLING | ST UPPER NW | CCW/GEN 5 | ST UPPER NW | NO DATA | GENERATOR COOLER RETURN ISOLATION/THROTTLING | ISO | CCW | PD-274A | OPEN | CLOSED | WATER/GLYCOL | 6" | 1194.0 | 4851.0 | NOT CHECKED | 5038.0 | NO DATA | 9060 | no data
UNIT 2 | PRINTED | 02-VCCW355 | GENERATOR COOLER 5 RETURN ISOLATION/THROTTLING | ST UPPER NW | CCW/GEN 5 | ST UPPER NW | NO DATA | GENERATOR COOLER RETURN ISOLATION/THROTTLING | ISO | CCW | PD-274B | OPEN | CLOSED | WATER/GLYCOL | 6" | 2705.0 | 9338.0 | NOT CHECKED | 5039.0 | NO DATA | 9061 | no data
UNIT 1 | PRINTED | 01-VCCW334 | GENERATOR COOLER 5 SUPPLY ISOLATION | ST UPPER NW | CCW/GEN 5 | ST UPPER NW | NO DATA | GENERATOR COOLER SUPPLY ISOLATION | ISO | CCW | PD-274A | OPEN | CLOSED | WATER/GLYCOL | 6" | 1173.0 | 4830.0 | NOT CHECKED | 5040.0 | NO DATA | 9062 | no data
UNIT 2 | PRINTED | 02-VCCW334 | GENERATOR COOLER 5 SUPPLY ISOLATION | ST UPPER NW | CCW/GEN 5 | ST UPPER NW | NO DATA | GENERATOR COOLER SUPPLY ISOLATION | ISO | CCW | PD-274B | OPEN | CLOSED | WATER/GLYCOL | 6" | 2684.0 | 9317.0 | NOT CHECKED | 5041.0 | NO DATA | 9063 | no data
UNIT 1 | PRINTED | 01-VCCW387 | GEN COOLER 6 VENT | ST UPPER NW | CCW/GEN 6 | ST UPPER NW | NO DATA | VENT | VENT | CCW | PD-274A | CLOSED | OPEN | WATER/GLYCOL | 0.75" | 1226.0 | 4883.0 | NOT CHECKED | 4986.0 | NO DATA | 9064 | no data
UNIT 2 | PRINTED | 02-VCCW387 | GEN COOLER 6 VENT | ST UPPER NW | CCW/GEN 6 | ST UPPER NW | NO DATA | VENT | VENT | CCW | PD-274B | CLOSED | OPEN | WATER/GLYCOL | 0.75" | 2737.0 | 9370.0 | NOT CHECKED | 4987.0 | NO DATA | 9065 | no data
UNIT 1 | PRINTED | 01-VCCW399 | GENERATOR COOLER 6 INLET DRAIN | ST UPPER NW | CCW/GEN 6 | ST UPPER NW | NO DATA | DRAIN | DRAIN | CCW | PD-274A | CLOSED | OPEN | WATER/GLYCOL | 0.75" | 1234.0 | 4891.0 | NOT CHECKED | 5042.0 | NO DATA | 9066 | no data
UNIT 2 | PRINTED | 02-VCCW399 | GENERATOR COOLER 6 INLET DRAIN | ST UPPER NW | CCW/GEN 6 | ST UPPER NW | NO DATA | DRAIN | DRAIN | CCW | PD-274B | CLOSED | OPEN | WATER/GLYCOL | 0.75" | 2745.0 | 9378.0 | NOT CHECKED | 5043.0 | NO DATA | 9067 | no data
UNIT 1 | PRINTED | 01-VCCW407 | GENERATOR COOLER 6 OUTLET DRAIN | ST UPPER NW | CCW/GEN 6 | ST UPPER NW | NO DATA | DRAIN | DRAIN | CCW | PD-274A | CLOSED | OPEN | WATER/GLYCOL | 0.75" | 1242.0 | 4899.0 | NOT CHECKED | 5044.0 | NO DATA | 9068 | no data
UNIT 2 | PRINTED | 02-VCCW407 | GENERATOR COOLER 6 OUTLET DRAIN | ST UPPER NW | CCW/GEN 6 | ST UPPER NW | NO DATA | DRAIN | DRAIN | CCW | PD-274B | CLOSED | OPEN | WATER/GLYCOL | 0.75" | 2753.0 | 9386.0 | NOT CHECKED | 5045.0 | NO DATA | 9069 | no data
UNIT 1 | PRINTED | 01-VCCW353 | GENERATOR COOLER 6 RETURN ISOLATION/THROTTLING | ST UPPER NW | CCW/GEN 6 | ST UPPER NW | NO DATA | GENERATOR COOLER RETURN ISOLATION/THROTTLING | ISO | CCW | PD-274A | OPEN | CLOSED | WATER/GLYCOL | 6" | 1192.0 | 4849.0 | NOT CHECKED | 5046.0 | NO DATA | 9070 | no data
UNIT 2 | PRINTED | 02-VCCW353 | GENERATOR COOLER 6 RETURN ISOLATION/THROTTLING | ST UPPER NW | CCW/GEN 6 | ST UPPER NW | NO DATA | GENERATOR COOLER RETURN ISOLATION/THROTTLING | ISO | CCW | PD-274B | OPEN | CLOSED | WATER/GLYCOL | 6" | 2703.0 | 9336.0 | NOT CHECKED | 5047.0 | NO DATA | 9071 | no data
UNIT 1 | PRINTED | 01-VCCW332 | GENERATOR COOLER 6 SUPPLY ISOLATION | ST UPPER NW | CCW/GEN 6 | ST UPPER NW | NO DATA | GENERATOR COOLER SUPPLY ISOLATION | ISO | CCW | PD-274A | OPEN | CLOSED | WATER/GLYCOL | 6" | 1171.0 | 4828.0 | NOT CHECKED | 5048.0 | NO DATA | 9072 | no data
UNIT 2 | PRINTED | 02-VCCW332 | GENERATOR COOLER 6 SUPPLY ISOLATION | ST UPPER NW | CCW/GEN 6 | ST UPPER NW | NO DATA | GENERATOR COOLER SUPPLY ISOLATION | ISO | CCW | PD-274B | OPEN | CLOSED | WATER/GLYCOL | 6" | 2682.0 | 9315.0 | NOT CHECKED | 5049.0 | NO DATA | 9073 | no data
UNIT 1 | PRINTED | 01-VCCW388 | GEN COOLER 7 VENT | ST UPPER NW | CCW/GEN 7 | ST UPPER NW | NO DATA | VENT | VENT | CCW | PD-274A | CLOSED | OPEN | WATER/GLYCOL | 0.75" | 1227.0 | 4884.0 | NOT CHECKED | 4988.0 | NO DATA | 9074 | no data
UNIT 2 | PRINTED | 02-VCCW388 | GEN COOLER 7 VENT | ST UPPER NW | CCW/GEN 7 | ST UPPER NW | NO DATA | VENT | VENT | CCW | PD-274B | CLOSED | OPEN | WATER/GLYCOL | 0.75" | 2738.0 | 9371.0 | NOT CHECKED | 4989.0 | NO DATA | 9075 | no data
UNIT 1 | PRINTED | 01-VCCW400 | GENERATOR COOLER 7 INLET DRAIN | ST UPPER NW | CCW/GEN 7 | ST UPPER NW | NO DATA | DRAIN | DRAIN | CCW | PD-274A | CLOSED | OPEN | WATER/GLYCOL | 0.75" | 1235.0 | 4892.0 | NOT CHECKED | 5050.0 | NO DATA | 9076 | no data
UNIT 2 | PRINTED | 02-VCCW400 | GENERATOR COOLER 7 INLET DRAIN | ST UPPER NW | CCW/GEN 7 | ST UPPER NW | NO DATA | DRAIN | DRAIN | CCW | PD-274B | CLOSED | OPEN | WATER/GLYCOL | 0.75" | 2746.0 | 9379.0 | NOT CHECKED | 5051.0 | NO DATA | 9077 | no data
UNIT 1 | PRINTED | 01-VCCW408 | GENERATOR COOLER 7 OUTLET DRAIN | ST UPPER NW | CCW/GEN 7 | ST UPPER NW | NO DATA | DRAIN | DRAIN | CCW | PD-274A | CLOSED | OPEN | WATER/GLYCOL | 0.75" | 1243.0 | 4900.0 | NOT CHECKED | 5052.0 | NO DATA | 9078 | no data
UNIT 2 | PRINTED | 02-VCCW408 | GENERATOR COOLER 7 OUTLET DRAIN | ST UPPER NW | CCW/GEN 7 | ST UPPER NW | NO DATA | DRAIN | DRAIN | CCW | PD-274B | CLOSED | OPEN | WATER/GLYCOL | 0.75" | 2754.0 | 9387.0 | NOT CHECKED | 5053.0 | NO DATA | 9079 | no data
UNIT 1 | PRINTED | 01-VCCW351 | GENERATOR COOLER 7 RETURN ISOLATION/THROTTLING | ST UPPER NW | CCW/GEN 7 | ST UPPER NW | NO DATA | GENERATOR COOLER RETURN ISOLATION/THROTTLING | ISO | CCW | PD-274A | OPEN | CLOSED | WATER/GLYCOL | 6" | 1190.0 | 4847.0 | NOT CHECKED | 5054.0 | NO DATA | 9080 | no data
UNIT 2 | PRINTED | 02-VCCW351 | GENERATOR COOLER 7 RETURN ISOLATION/THROTTLING | ST UPPER NW | CCW/GEN 7 | ST UPPER NW | NO DATA | GENERATOR COOLER RETURN ISOLATION/THROTTLING | ISO | CCW | PD-274B | OPEN | CLOSED | WATER/GLYCOL | 6" | 2701.0 | 9334.0 | NOT CHECKED | 5055.0 | NO DATA | 9081 | no data
UNIT 1 | PRINTED | 01-VCCW330 | GENERATOR COOLER 7 SUPPLY ISOLATION | ST UPPER NW | CCW/GEN 7 | ST UPPER NW | NO DATA | GENERATOR COOLER SUPPLY ISOLATION | ISO | CCW | PD-274A | OPEN | CLOSED | WATER/GLYCOL | 6" | 1169.0 | 4826.0 | NOT CHECKED | 5056.0 | NO DATA | 9082 | no data
UNIT 2 | PRINTED | 02-VCCW330 | GENERATOR COOLER 7 SUPPLY ISOLATION | ST UPPER NW | CCW/GEN 7 | ST UPPER NW | NO DATA | GENERATOR COOLER SUPPLY ISOLATION | ISO | CCW | PD-274B | OPEN | CLOSED | WATER/GLYCOL | 6" | 2680.0 | 9313.0 | NOT CHECKED | 5057.0 | NO DATA | 9083 | no data
UNIT 1 | PRINTED | 01-VCCW389 | GEN COOLER 8 VENT | ST UPPER NW | CCW/GEN 8 | ST UPPER NW | NO DATA | VENT | VENT | CCW | PD-274A | CLOSED | OPEN | WATER/GLYCOL | 0.75" | 1228.0 | 4885.0 | NOT CHECKED | 4990.0 | NO DATA | 9084 | no data
UNIT 2 | PRINTED | 02-VCCW389 | GEN COOLER 8 VENT | ST UPPER NW | CCW/GEN 8 | ST UPPER NW | NO DATA | VENT | VENT | CCW | PD-274B | CLOSED | OPEN | WATER/GLYCOL | 0.75" | 2739.0 | 9372.0 | NOT CHECKED | 4991.0 | NO DATA | 9085 | no data
UNIT 1 | PRINTED | 01-VCCW401 | GENERATOR COOLER 8 INLET DRAIN | ST UPPER NW | CCW/GEN 8 | ST UPPER NW | NO DATA | DRAIN | DRAIN | CCW | PD-274A | CLOSED | OPEN | WATER/GLYCOL | 0.75" | 1236.0 | 4893.0 | NOT CHECKED | 5058.0 | NO DATA | 9086 | no data
UNIT 2 | PRINTED | 02-VCCW401 | GENERATOR COOLER 8 INLET DRAIN | ST UPPER NW | CCW/GEN 8 | ST UPPER NW | NO DATA | DRAIN | DRAIN | CCW | PD-274B | CLOSED | OPEN | WATER/GLYCOL | 0.75" | 2747.0 | 9380.0 | NOT CHECKED | 5059.0 | NO DATA | 9087 | no data
UNIT 1 | PRINTED | 01-VCCW409 | GENERATOR COOLER 8 OUTLET DRAIN | ST UPPER NW | CCW/GEN 8 | ST UPPER NW | NO DATA | DRAIN | DRAIN | CCW | PD-274A | CLOSED | OPEN | WATER/GLYCOL | 0.75" | 1244.0 | 4901.0 | NOT CHECKED | 5060.0 | NO DATA | 9088 | no data
UNIT 2 | PRINTED | 02-VCCW409 | GENERATOR COOLER 8 OUTLET DRAIN | ST UPPER NW | CCW/GEN 8 | ST UPPER NW | NO DATA | DRAIN | DRAIN | CCW | PD-274B | CLOSED | OPEN | WATER/GLYCOL | 0.75" | 2755.0 | 9388.0 | NOT CHECKED | 5061.0 | NO DATA | 9089 | no data
UNIT 1 | PRINTED | 01-VCCW347 | GENERATOR COOLER 8 RETURN ISOLATION/THROTTLING | ST UPPER NW | CCW/GEN 8 | ST UPPER NW | NO DATA | GENERATOR COOLER RETURN ISOLATION/THROTTLING | ISO | CCW | PD-274A | OPEN | CLOSED | WATER/GLYCOL | 6" | 1186.0 | 4843.0 | NOT CHECKED | 5062.0 | NO DATA | 9090 | no data
UNIT 2 | PRINTED | 02-VCCW347 | GENERATOR COOLER 8 RETURN ISOLATION/THROTTLING | ST UPPER NW | CCW/GEN 8 | ST UPPER NW | NO DATA | GENERATOR COOLER RETURN ISOLATION/THROTTLING | ISO | CCW | PD-274B | OPEN | CLOSED | WATER/GLYCOL | 6" | 2697.0 | 9330.0 | NOT CHECKED | 5063.0 | NO DATA | 9091 | no data
UNIT 1 | PRINTED | 01-VCCW320 | GENERATOR COOLER 8 SUPPLY ISOLATION | ST UPPER NW | CCW/GEN 8 | ST UPPER NW | NO DATA | GENERATOR COOLER SUPPLY ISOLATION | ISO | CCW | PD-274A | OPEN | CLOSED | WATER/GLYCOL | 6" | 1159.0 | 4816.0 | NOT CHECKED | 5064.0 | NO DATA | 9092 | no data
UNIT 2 | PRINTED | 02-VCCW320 | GENERATOR COOLER 8 SUPPLY ISOLATION | ST UPPER NW | CCW/GEN 8 | ST UPPER NW | NO DATA | GENERATOR COOLER SUPPLY ISOLATION | ISO | CCW | PD-274B | OPEN | CLOSED | WATER/GLYCOL | 6" | 2670.0 | 9303.0 | NOT CHECKED | 5065.0 | NO DATA | 9093 | no data
UNIT 1 | NO | 01-YV-BFW419 | FG HX BFW SUPPLY STARTUP VALVE | NO DATA | no data | NO DATA | NO DATA | FG HX BFW SUPPLY STARTUP VALVE | AOV | no | PD-064A | OPEN | CLOSED | WATER | 1" | 1940.0 | 6568.0 | NOT CHECKED | 4229.0 | NO DATA | 9094 | no data
UNIT 2 | NO | 02QEB01AA101 | HIP TURBINE COOLING CELL SUPPLY AIR VALVE INLET VALVE | TURBINE BUILDING | no data | NO DATA | NO DATA | HIP TURBINE COOLING CELL SUPPLY AIR VALVE INLET VALVE | NO DATA | no | T3463AAAA230-2 | OPEN | CLOSED | NO DATA | NO DATA | 3829.0 | 8293.0 | NOT CHECKED | 5407.0 | NO DATA | 9095 | no data
UNIT 1 | NO | 01-YV-BFW445 | FGH BFW OUTLET EMERGENCY SHUTOFF | NO DATA | no data | NO DATA | NO DATA | FGH BFW OUTLET EMERGENCY SHUTOFF | AOV | no | PD-064A | OPEN | CLOSED | WATER | 4" | 1941.0 | 6569.0 | NOT CHECKED | 4315.0 | NO DATA | 9096 | no data
UNIT 2 | NO | 02QEB01AA103 | HIP TURBINE COOLING CELL SUPPLY AIR VALVE OUTLET VALVE | TURBINE BUILDING | no data | NO DATA | NO DATA | HIP TURBINE COOLING CELL SUPPLY ATR VALVE OUTLET VALVE | NO DATA | no | T3463AAAA230-2 | OPEN | CLOSED | NO DATA | NO DATA | 3830.0 | 8294.0 | NOT CHECKED | 5409.0 | NO DATA | 9097 | no data
UNIT 1 | NO | 01-YV-BFW705 | HPS ATTEMP SPRAY IP FEEDWATER BLOCK VALVE | NO DATA | no data | NO DATA | NO DATA | HPS TA SPRAY SUPPLY AUTOMATIC BLOCK | AOV | no | PD-020A | OPEN | CLOSED | WATER | 3" | 1942.0 | 6570.0 | NOT CHECKED | 6101.0 | NO DATA | 9098 | no data
UNIT 2 | NO | 02QEB01AA104 | HIP TURBINE COOLING CELL SUPPLY AIR VALVEBYPASS VALVE | TURBINE BUILDING | no data | NO DATA | NO DATA | HIP TURBINE COOLING CELL SUPPLY AIR VALUE BY-PASS VALVE | NO DATA | no | T3463AAAA230-2 | CLOSED | CLOSED | NO DATA | NO DATA | 3831.0 | 8295.0 | NOT CHECKED | 5411.0 | NO DATA | 9099 | no data
UNIT 1 | NO | 01-YV-BFW745 | CRH LETDOWN PCV SPRAY BLOCK VALVE | U1 PIPE RACK 3RD LEVEL | no data | NO DATA | NO DATA | CRH LETDOWN PCV SPRAY AUTOMATIC BLOCK | AOV | no | PD-124A | OPEN | CLOSED | WATER | 1" | 1945.0 | 6573.0 | NOT CHECKED | 2858.0 | NO DATA | 9100 | no data
UNIT 2 | NO | 02MAL08AA904 | LP STEAM INLET PIPE DRAIN VALVLE AIR SET | TURBINE BUILDING | no data | NO DATA | NO DATA | NO DATA | DRAIN | no | NO DATA | OPEN | CLOSED | NO DATA | NO DATA | 3819.0 | 7356.0 | NOT CHECKED | 8450.0 | NO DATA | 9101 | no data
UNIT 1 | NO | 01-YV-BFW757 | CRH LETDOWN PCV SPRAY BLOCK VALVE | U1 PIPE RACK 3RD LEVEL | no data | NO DATA | NO DATA | CRH LETDOWN ATTEMPERATOR SPRAY AUTOMATIC BLOCK | AOV | no | PD-124A | OPEN | CLOSED | WATER | 1" | 1946.0 | 6574.0 | NOT CHECKED | 2859.0 | NO DATA | 9102 | no data
UNIT 1 | NO | 01-YV-BUR850 | DB MAIN PURGE CREDIT AOV BLOCK #1 | HRSG SW | no data | DB | UNIT 1 DUCT BURNER | NO DATA | AOV | no | 2080_80405 (S1) | OPEN | CLOSED | NO DATA | NO DATA | 6727.0 | 6575.0 | NOT CHECKED | 3099.0 | B10287-005-01(S1) | 9103 | no data
UNIT 2 | NO | 02MAL08AA901 | LP STEAM STRAINER DRAIN VALVE | TURBINE BUILDING | no data | NO DATA | NO DATA | NO DATA | DRAIN | no | NO DATA | CLOSED | OPEN | NO DATA | NO DATA | 3815.0 | 7353.0 | NOT CHECKED | 8485.0 | NO DATA | 9104 | no data
UNIT 1 | NO | 01-YV-BUR851 | DB MAIN PURGE CREDIT AOV VENT #1 | HRSG SW | no data | DB | UNIT 1 DUCT BURNER | NO DATA | AOV | no | 2080_80405 (S1) | CLOSED | OPEN | FUEL GAS | NO DATA | NO DATA | 6576.0 | NOT CHECKED | 3102.0 | B10287-005-01(S1) | 9105 | no data
UNIT 2 | NO | 02MAL08AA902 | LP STEAM STRAINER DRAIN VALVE AIR SET | TURBINE BUILDING | no data | NO DATA | NO DATA | NO DATA | DRAIN | no | NO DATA | OPEN | CLOSED | NO DATA | NO DATA | 3817.0 | 7354.0 | NOT CHECKED | 8488.0 | NO DATA | 9106 | no data
UNIT 1 | NO | 01-YV-BUR852 | DB MAIN PURGE CREDIT AOV BLOCK #2 | HRSG SW | no data | DB | UNIT 1 DUCT BURNER | NO DATA | AOV | no | 2080_80405 (S1) | OPEN | CLOSED | FUEL GAS | NO DATA | NO DATA | 6577.0 | NOT CHECKED | 3100.0 | B10287-005-01(S1) | 9107 | no data
UNIT 2 | NO | 02LCE01AA101 | LP TURBINE EXHAUST HOOD SPRAY STRAINER INLET VALVE | TURBINE BUILDING | no data | NO DATA | NO DATA | LP TURBINE EXHAUST HOOD SPRAY STRAINER INLET VALVE | ISO | no | T3463AAAA230-2 | OPEN | CLOSED | NO DATA | NO DATA | 3807.0 | 7157.0 | NOT CHECKED | 8507.0 | NO DATA | 9108 | no data
UNIT 1 | NO | 01-YV-BUR853 | DB MAIN PURGE CREDIT AOV VENT #2 | HRSG SW | no data | DB | UNIT 1 DUCT BURNER | NO DATA | AOV | no | 2080_80405 (S1) | CLOSED | OPEN | FUEL GAS | NO DATA | NO DATA | 6578.0 | NOT CHECKED | 3103.0 | B10287-005-01(S1) | 9109 | no data
UNIT 2 | NO | 02LCE01AA105 | LP TURBINE EXHAUST HOOD SPRAY VALVE BYPASS VALVE | TURBINE BUILDING | no data | NO DATA | NO DATA | LP TURBINE EXHAUST HOOD SPRAY BYPASS | ISO | no | T3463AAAA230-2 | CLOSED | CLOSED | NO DATA | NO DATA | 3810.0 | 7160.0 | NOT CHECKED | 8509.0 | NO DATA | 9110 | no data
UNIT 1 | NO | 01-YV-BUR854 | DB MAIN PURGE CREDIT AOV BLOCK #3 | HRSG SW | no data | DB | UNIT 1 DUCT BURNER | NO DATA | AOV | no | 2080_80405 (S1) | OPEN | CLOSED | FUEL GAS | NO DATA | NO DATA | 6579.0 | NOT CHECKED | 3101.0 | B10287-005-01(S1) | 9111 | no data
UNIT 2 | NO | 02LCE01AA102 | LP TURBINE EXHAUST HOOD SPRAY VALVE INLET VALVE | TURBINE BUILDING | no data | NO DATA | NO DATA | LP TURBINE EXHAUST HOOD SPRAY INLET | ISO | no | T3463AAAA230-2 | OPEN | CLOSED | NO DATA | NO DATA | 3808.0 | 7158.0 | NOT CHECKED | 8511.0 | NO DATA | 9112 | no data
UNIT 2 | NO | 02LCE01AA104 | LP TURBINE EXHAUST HOOD SPRAY VALVE OUTLET VALVE | TURBINE BUILDING | no data | NO DATA | NO DATA | LP TURBINE EXHAUST HOOD SPRAY OUTLET | ISO | no | T3463AAAA230-2 | OPEN | CLOSED | NO DATA | NO DATA | 3809.0 | 7159.0 | NOT CHECKED | 8513.0 | NO DATA | 9113 | no data
UNIT 2 | NO | 02LBC01AA101 | LTR CHECK VALVE | TURBINE BUILDING | no data | NO DATA | NO DATA | LTR CHECK VALVE | NO DATA | no | T3463AAAA230-2 | OPEN | CLOSED | NO DATA | NO DATA | 3805.0 | 7147.0 | NOT CHECKED | 8741.0 | NO DATA | 9114 | no data
UNIT 2 | NO | 02MAV10AA106 | SSS CLUTCH (DISENGAGED) OIL SUPPLY SOLENOID VALVE ISO. VALVE | TURBINE BUILDING | no data | NO DATA | NO DATA | SSS CLUTCH (DISENGAGED) OIL SUPPLY SOLENOID VALVE ISOLATION VALVE | ISO | no | T3463AAAA210-1 | OPEN | CLOSED | NO DATA | NO DATA | 3825.0 | 7364.0 | NOT CHECKED | 10981.0 | NO DATA | 9115 | no data
UNIT 1 | NO | 01-YV-BUR855 | DB MAIN GAS FCV | HRSG SW | no data | DB | UNIT 1 DUCT BURNER | NO DATA | AOV | no | 2080_80405 (S1) | OPEN | CLOSED | NO DATA | NO DATA | 6727.0 | 6580.0 | NOT CHECKED | 3071.0 | B10287-005-01(S1) | 9116 | no data
UNIT 2 | NO | 02MAV10AA109 | SSS CLUTCH (ENGAGED) OIL DRAIN SOLENOID VALVE ISO. VALVE | TURBINE BUILDING | no data | NO DATA | NO DATA | SSS CLUTCH (ENGAGED) OIL DRAIN SOLENOID VALVE ISOLATION VALVE | ISO | no | T3463AAAA210-1 | OPEN | CLOSED | NO DATA | NO DATA | 3827.0 | 7366.0 | NOT CHECKED | 10983.0 | NO DATA | 9117 | no data
UNIT 2 | NO | 02MAV10AA108 | SSS CLUTCH (ENGAGED) OIL SUPPLY SOLENOID VALVE BYPASS VALVE | TURBINE BUILDING | no data | NO DATA | NO DATA | SSS CŁUTCH (ENGAGED) OIL SUPPLY SOLENOID VALVE BY—PASS VALVE | ISO | no | T3463AAAA210-1 | CLOSED | CLOSED | NO DATA | NO DATA | 3826.0 | 7365.0 | NOT CHECKED | 10985.0 | NO DATA | 9118 | no data
UNIT 1 | NO | 01-YV-BUR880 | DB PILOT PURGE CREDIT AOV BLOCK #1 | HRSG SW | no data | DB | UNIT 1 DUCT BURNER | NO DATA | AOV | no | 2080_80405 (S1) | OPEN | CLOSED | NO DATA | NO DATA | 6727.0 | 6581.0 | NOT CHECKED | 3122.0 | B10287-005-01(S1) | 9119 | no data
UNIT 2 | NO | 02MAV10AA112 | SSS CLUTCH OIL DRAIN SOLENOID VALVE BYPASS VALVE | TURBINE BUILDING | no data | NO DATA | NO DATA | SSS CLUTCH (DISENGAGED) OIL DRAIN VALVE BY-PASS VALVE | DRAIN | no | T3463AAAA210-1 | CLOSED | CLOSED | NO DATA | NO DATA | 3828.0 | 7367.0 | NOT CHECKED | 10987.0 | NO DATA | 9120 | no data
UNIT 1 | NO | 01-YV-BUR881 | DB PILOT PURGE CREDIT AOV VENT #1 | HRSG SW | no data | DB | UNIT 1 DUCT BURNER | NO DATA | AOV | no | 2080_80405 (S1) | CLOSED | OPEN | FUEL GAS | NO DATA | NO DATA | 6582.0 | NOT CHECKED | 3125.0 | B10287-005-01(S1) | 9121 | no data
UNIT 2 | NO | 02-VBFW439 | 02-PDI BFW471 FROM PERFORMANCE HEATER TO ACC STRAINER | U2 NORTH OF CONDENSATE PUMPS | no data | NO DATA | NO DATA | INSTRUMENT ISOLATION | NO DATA | no | PD-064B | OPEN | CLOSED | WATER | 0.75" | 2443.0 | 9003.0 | NOT CHECKED | 573.0 | NO DATA | 9122 | no data
UNIT 1 | NO | 01-YV-BUR882 | DB PILOT PURGE CREDIT AOV BLOCK #2 | HRSG SW | no data | DB | UNIT 1 DUCT BURNER | NO DATA | AOV | no | 2080_80405 (S1) | OPEN | CLOSED | FUEL GAS | NO DATA | NO DATA | 6583.0 | NOT CHECKED | 3123.0 | B10287-005-01(S1) | 9123 | no data
UNIT 2 | NO | 02-VBFW442 | 02-PDI BFW471 FROM PERFORMANCE HEATER TO ACC STRAINER | U2 NORTH OF CONDENSATE PUMPS | no data | NO DATA | NO DATA | INSTRUMENT ISOLATION | NO DATA | no | PD-064B | OPEN | CLOSED | WATER | 0.75" | 2446.0 | 9006.0 | NOT CHECKED | 574.0 | NO DATA | 9124 | no data
UNIT 1 | NO | 01-YV-BUR883 | DB PILOT PURGE CREDIT AOV VENT #2 | HRSG SW | no data | DB | UNIT 1 DUCT BURNER | NO DATA | AOV | no | 2080_80405 (S1) | CLOSED | OPEN | FUEL GAS | NO DATA | NO DATA | 6584.0 | NOT CHECKED | 3126.0 | B10287-005-01(S1) | 9125 | no data
UNIT 2 | NO | 02-VBFW443 | 02-PDI BFW471 FROM PERFORMANCE HEATER TO ACC STRAINER | U2 NORTH OF CONDENSATE PUMPS | no data | NO DATA | NO DATA | INSTRUMENT ISOLATION | NO DATA | no | PD-064B | OPEN | CLOSED | WATER | 0.75" | 2447.0 | 9007.0 | NOT CHECKED | 575.0 | NO DATA | 9126 | no data
UNIT 1 | NO | 01-YV-BUR884 | DB PILOT PURGE CREDIT AOV BLOCK #3 | HRSG SW | no data | DB | UNIT 1 DUCT BURNER | NO DATA | AOV | no | 2080_80405 (S1) | OPEN | CLOSED | FUEL GAS | NO DATA | NO DATA | 6585.0 | NOT CHECKED | 3124.0 | B10287-005-01(S1) | 9127 | no data
UNIT 2 | NO | lotonodata180 | MCC-161 SECTION HEATER SUPPLY #2 | 02-LVD-PPL-2611, BR 9, ACC MCC ENCLOSURE | no data | ACC MCC | PPL | NO DATA | 208/120VAC CIRCUIT BREAKER | no | NO DATA | CLOSED | OPEN | NO DATA | NO DATA | 4890.0 | 11577.0 | checked | 8943.0 | NO DATA | 9128 | no data
UNIT 2 | NO | lotonodata181 | MCC-261 MOTOR SPACE HEATER SUPPLY #1 | 02-LVD-PPL-2611, BR 11, ACC MCC ENCLOSURE | no data | ACC MCC | PPL | NO DATA | 208/120VAC CIRCUIT BREAKER | no | NO DATA | CLOSED | OPEN | NO DATA | NO DATA | 4891.0 | 11578.0 | checked | 8959.0 | NO DATA | 9129 | no data
UNIT 2 | NO | lotonodata188 | MCC-161 MOTOR SPACE HEATER SUPPLY #1 | 02-LVD-PPL-2611, BR 8, ACC MCC ENCLOSURE | no data | ACC MCC | PPL | NO DATA | 208/120VAC CIRCUIT BREAKER | no | NO DATA | CLOSED | OPEN | NO DATA | NO DATA | 4904.0 | 11582.0 | checked | 8939.0 | NO DATA | 9130 | no data
UNIT 2 | NO | lotonodata189 | MCC-261 SECTION HEATER SUPPLY #1 | 02-LVD-PPL-2611, BR 10, ACC MCC ENCLOSURE | no data | ACC MCC | PPL | NO DATA | 208/120VAC CIRCUIT BREAKER | no | NO DATA | CLOSED | OPEN | NO DATA | NO DATA | 4905.0 | 11583.0 | checked | 8960.0 | NO DATA | 9131 | no data
UNIT 2 | NO | 02-VBFW254 | 02-PDI BFW146 BFP A HP DISCHARGE MIN FLOW TO ACC STRAINER | U2 NORTH OF CONDENSATE PUMPS | no data | NO DATA | NO DATA | INSTRUMENT ISOLATION | NO DATA | no | PD-061B | OPEN | CLOSED | WATER | 0.75" | 2276.0 | 8830.0 | NOT CHECKED | 548.0 | NO DATA | 9132 | no data
UNIT 1 | NO | 01-YV-BUR940 | CONTROL AIR TO DB MAIN PURGE ROOT | HRSG SW | no data | DB | UNIT 1 DUCT BURNER | NO DATA | AOV | no | 2080_80405 (S1) | OPEN | CLOSED | AIR | NO DATA | NO DATA | 6586.0 | NOT CHECKED | 2653.0 | B10287-005-01(S1) | 9133 | no data
UNIT 2 | NO | 02-VAXS199 | AUX STEAM HEADER DRIP LEG DRAIN POT | U2 NORTH OF HP SPARGER CONTROL VLV | no data | NO DATA | NO DATA | DRIP LEG DRAIN | DRAIN | no | PD-122B | CLOSED | OPEN | STEAM | 2" | 2132.0 | 8656.0 | NOT CHECKED | 1506.0 | NO DATA | 9134 | no data
UNIT 1 | NO | 01-YV-BUR941 | CONTROL AIR TO DB MAIN PURGE VENT | HRSG SW | no data | DB | UNIT 1 DUCT BURNER | NO DATA | AOV | no | 2080_80405 (S1) | OPEN | CLOSED | AIR | NO DATA | NO DATA | 6587.0 | NOT CHECKED | 2654.0 | B10287-005-01(S1) | 9135 | no data
UNIT 2 | NO | 02-VINA157 | INA SUPPLY VALVE TO 01-TCV-HHS801 | U2 1ST LANDING ABOVE DUCT BURNER SKID | no data | NO DATA | NO DATA | END USER ISOLATION | NO DATA | no | PD-558 | OPEN | CLOSED | AIR | 0.75" | 3242.0 | 10529.0 | NOT CHECKED | 7233.0 | NO DATA | 9136 | no data
UNIT 1 | NO | 01-YV-BUR942 | CONTROL AIR TO DB MAIN PURGE BLOCK | HRSG SW | no data | DB | UNIT 1 DUCT BURNER | NO DATA | AOV | no | 2080_80405 (S1) | OPEN | CLOSED | AIR | NO DATA | NO DATA | 6588.0 | NOT CHECKED | 2652.0 | B10287-005-01(S1) | 9137 | no data
UNIT 2 | NO | 02-VCND309 | LP ECONOMIZER BYPASS CV ISOLATION | U2 1ST LEVEL PIPE RACK | no data | NO DATA | NO DATA | LP ECONOMIZER BYPASS CV ISOLATION | ISO | no | PD-053B | OPEN | CLOSED | WATER | 8" | 2919.0 | 9555.0 | NOT CHECKED | 8338.0 | NO DATA | 9138 | no data
UNIT 1 | NO | 01-YV-BUR945 | CONTROL AIR TO DB PILOT PURGE ROOT | HRSG SW | no data | DB | UNIT 1 DUCT BURNER | NO DATA | AOV | no | 2080_80405 (S1) | OPEN | CLOSED | AIR | NO DATA | NO DATA | 6589.0 | NOT CHECKED | 2665.0 | B10287-005-01(S1) | 9139 | no data
UNIT 2 | NO | 02-VCTP114 | DRAIN ISOLATION | U2 2C COOLER AREA | no data | NO DATA | NO DATA | DRAIN ISOLATION | ISO | no | PD-334B | CLOSED | OPEN | AIR/OIL | 0.75" | 3059.0 | 9766.0 | NOT CHECKED | 3582.0 | NO DATA | 9140 | no data
UNIT 1 | NO | 01-YV-BUR946 | CONTROL AIR TO DB PILOT PURGE VENT | HRSG SW | no data | DB | UNIT 1 DUCT BURNER | NO DATA | AOV | no | 2080_80405 (S1) | OPEN | CLOSED | AIR | NO DATA | NO DATA | 6590.0 | NOT CHECKED | 2666.0 | B10287-005-01(S1) | 9141 | no data
UNIT 2 | NO | 02-VINA165 | INA SUPPLY VALVE TO 02MBH04AA712 | U2 2C COOLER AREA | no data | NO DATA | NO DATA | END USER ISOLATION | NO DATA | no | PD-561 | OPEN | CLOSED | AIR | 0.75" | 3250.0 | 10537.0 | NOT CHECKED | 7264.0 | NO DATA | 9142 | no data
UNIT 1 | NO | 01-YV-BUR947 | CONTROL AIR TO DB PILOT PURGE BLOCK | HRSG SW | no data | DB | UNIT 1 DUCT BURNER | NO DATA | AOV | no | 2080_80405 (S1) | OPEN | CLOSED | AIR | NO DATA | NO DATA | 6591.0 | NOT CHECKED | 2664.0 | B10287-005-01(S1) | 9143 | no data
UNIT 2 | NO | 02-VINA191 | INA DRAIN VALVE FOR PIPE RACK | U2 ABOVE HRSG ELEC ENCLOSURE | no data | NO DATA | NO DATA | DRAIN | DRAIN | no | PD-558 | CLOSED | OPEN | AIR | 0.75" | 3276.0 | 10563.0 | NOT CHECKED | 7088.0 | NO DATA | 9144 | no data
UNIT 1 | NO | 01-YV-BUR970A | DB MAIN GAS TO ELEMENT 1 AOV | HRSG EAST LEVEL 1 | no data | DB ELEMENT 1 | UNIT 1 DUCT BURNER | NO DATA | AOV | no | 2080_80405(S2) | OPEN | NO DATA | FUEL GAS | NO DATA | NO DATA | 6592.0 | NOT CHECKED | 3074.0 | B10287-005-01(S2) | 9145 | no data
UNIT 2 | NO | 02-VBFW255 | 02-PDI BFW146 BFP A HP DISCHARGE MIN FLOW TO ACC STRAINER | U2 NORTH OF CONDENSATE PUMPS | no data | NO DATA | NO DATA | INSTRUMENT ISOLATION | NO DATA | no | PD-061B | OPEN | CLOSED | WATER | 0.75" | 2277.0 | 8831.0 | NOT CHECKED | 549.0 | NO DATA | 9146 | no data
UNIT 1 | NO | 01-YV-BUR970B | DB MAIN GAS TO ELEMENT 2 AOV | HRSG EAST LEVEL 2 | no data | DB ELEMENT 2 | UNIT 1 DUCT BURNER | NO DATA | AOV | no | 2080_80405(S2) | OPEN | NO DATA | FUEL GAS | NO DATA | NO DATA | 6593.0 | NOT CHECKED | 3078.0 | B10287-005-01(S2) | 9147 | no data
UNIT 2 | NO | 02-VBFW256 | 02-PDI BFW146 BFP A HP DISCHARGE MIN FLOW TO ACC STRAINER | U2 NORTH OF CONDENSATE PUMPS | no data | NO DATA | NO DATA | INSTRUMENT ISOLATION | NO DATA | no | PD-061B | OPEN | CLOSED | WATER | 0.75" | 2278.0 | 8832.0 | NOT CHECKED | 550.0 | NO DATA | 9148 | no data
UNIT 1 | NO | 01-YV-BUR970C | DB MAIN GAS TO ELEMENT 3 AOV | HRSG EAST LEVEL 3 | no data | DB ELEMENT 3 | UNIT 1 DUCT BURNER | NO DATA | AOV | no | 2080_80405(S2) | OPEN | NO DATA | FUEL GAS | NO DATA | NO DATA | 6594.0 | NOT CHECKED | 3081.0 | B10287-005-01(S2) | 9149 | no data
UNIT 1 | NO | 01-YV-BUR970D | DB MAIN GAS TO ELEMENT 4 AOV | HRSG EAST LEVEL 4 | no data | DB ELEMENT 4 | UNIT 1 DUCT BURNER | NO DATA | AOV | no | 2080_80405(S2) | OPEN | NO DATA | FUEL GAS | NO DATA | NO DATA | 6595.0 | NOT CHECKED | 3084.0 | B10287-005-01(S2) | 9150 | no data
UNIT 2 | NO | 02-VINA189 | INA DRAIN VALVE FOR 02MBP02GH002 | U2 AREA UNDER INLET INSIDE (LADDER) | no data | NO DATA | NO DATA | DRAIN | DRAIN | no | PD-554 | CLOSED | OPEN | AIR | 0.75" | 3274.0 | 10561.0 | NOT CHECKED | 7082.0 | NO DATA | 9151 | no data
UNIT 2 | NO | 02-VAXS190 | AUX STEAM DRIP LEG DRAIN | U2 AUX STEAM ELECTRIC SPH AREA | no data | NO DATA | NO DATA | TRAP ISOLATION | DRAIN | no | PD-123B | CLOSED | OPEN | STEAM | 2" | 2125.0 | 8649.0 | NOT CHECKED | 1504.0 | NO DATA | 9152 | no data
UNIT 1 | NO | 01-YV-BUR970E | DB MAIN GAS TO ELEMENT 5 AOV | HRSG EAST LEVEL 5 | no data | DB ELEMENT 5 | UNIT 1 DUCT BURNER | NO DATA | AOV | no | 2080_80405(S2) | OPEN | NO DATA | FUEL GAS | NO DATA | NO DATA | 6596.0 | NOT CHECKED | 3087.0 | B10287-005-01(S2) | 9153 | no data
UNIT 2 | NO | 02-VDWS109 | U2 CALCITE INSTRUMENT ISOLATION | U2 CALCITE SKID AREA | no data | NO DATA | NO DATA | INSTRUMENT | ISO | no | PD-333B | OPEN | CLOSED | WATER | 0.75" | 3087.0 | 9794.0 | NOT CHECKED | 11666.0 | NO DATA | 9154 | no data
UNIT 2 | NO | 02-VDWS110 | U2 CALCITE INSTRUMENT ISOLATION | U2 CALCITE SKID AREA | no data | NO DATA | NO DATA | INSTRUMENT | ISO | no | PD-333B | OPEN | CLOSED | WATER | 0.75" | 3088.0 | 9795.0 | NOT CHECKED | 11667.0 | NO DATA | 9155 | no data
UNIT 2 | NO | 02-VINA207 | INA SUPPLY VALVE TO UNIT 1 CT CASING COOLING AIR FAN | U2 CASING COOLING AIR FAN | no data | NO DATA | NO DATA | AIR SUPPLY OVERPRESSURE PROTECTION | NO DATA | no | PD-558 | OPEN | CLOSED | AIR | 0.75" | 3292.0 | 10579.0 | NOT CHECKED | 7299.0 | NO DATA | 9156 | no data
UNIT 2 | NO | 02-VDWS614 | U2 CCW INSTRUMENT ISOLATION | U2 CCW HEAD TANK AREA | no data | NO DATA | NO DATA | INSTRUMENT | ISO | no | PD-270B | OPEN | CLOSED | WATER | 0.5" | 3093.0 | 9802.0 | NOT CHECKED | 11669.0 | NO DATA | 9157 | no data
UNIT 2 | NO | 02-VDWS615 | U2 CCW INSTRUMENT ISOLATION | U2 CCW HEAD TANK AREA | no data | NO DATA | NO DATA | INSTRUMENT | ISO | no | PD-270B | OPEN | CLOSED | WATER | 0.5" | 3094.0 | 9803.0 | NOT CHECKED | 11670.0 | NO DATA | 9158 | no data
UNIT 2 | NO | 02-VINA122 | INA SUPPLY VALVE TO 01-PCV-CCW191 | U2 CCW PUMP AREA | no data | NO DATA | NO DATA | STUB-UP ISOLATION | NO DATA | no | PD-556 | OPEN | CLOSED | AIR | 0.75" | 3207.0 | 10494.0 | NOT CHECKED | 7207.0 | NO DATA | 9159 | no data
UNIT 2 | NO | 02-VINA110 | INA SUPPLY VALVE TO 01-TCV-CCW181 | U2 CCW PUMP AREA | no data | NO DATA | NO DATA | STUB-UP ISOLATION | NO DATA | no | PD-556 | OPEN | CLOSED | AIR | 0.75" | 3195.0 | 10482.0 | NOT CHECKED | 7229.0 | NO DATA | 9160 | no data
UNIT 2 | NO | 02-PCV-CCW191 | SYSTEM BALANCING CONTROL VALVE | U2 CCW PUMP AREA | no data | NO DATA | NO DATA | SYSTEM BALANCING CONTROL VALVE | NO DATA | no | PD-270B | OPEN | CLOSED | WATER/GLYCOL | 10" | 1980.0 | 8171.0 | NOT CHECKED | 11208.0 | NO DATA | 9161 | no data
NO DATA | NO | LOTONODATA193 | MCC FEEDER BREAKER | TCP | no data | TCP | NO DATA | NO DATA | 480 V MOLDED CASE BREAKER | no | NO DATA | CLOSED | OPEN | NO DATA | NO DATA | 4927.0 | 11588.0 | NOT CHECKED | 8924.0 | NO DATA | 9162 | no data
UNIT 2 | NO | 02-VCCF104 | UNIT 2 ENCLOSURE CONTAINMENT DRAIN ISO | U2 CHEM SHACK AREA EAST SIDE | no data | NO DATA | NO DATA | UNIT 2 ENCLOSURE CONTAINMENT DRAIN ISO | ISO | no | PD-520B | CLOSED | CLOSED | 19% AQUEOUS AMMONIA AND | 2" | 2540.0 | 9173.0 | NOT CHECKED | 12373.0 | NO DATA | 9163 | no data
UNIT 2 | NO | 02-BST-CND-102NORTHOUTLET | 02-BST-CND-102 "NORTH OUTLET" | U2 CND PMP "B" | no data | NO DATA | NO DATA | NO DATA | VALVE | no | NO DATA | OPEN | CLOSED | NO DATA | NO DATA | 6205.0 | 6916.0 | NOT CHECKED | 445.0 | NO DATA | 9164 | no data
UNIT 2 | HUNG | 02-MOV-HHS907B | HRSG 2 HP STEAM OUTLET STOP VLV BYP MOV EQ | TOP OF HRSG HP DRUM | no data | NO DATA | NO DATA | NO DATA | MOV | no | NO DATA | CLOSED | CLOSED | NO DATA | NO DATA | 6738.0 | 7830.0 | NOT CHECKED | 6432.0 | NO DATA | 9165 | no data
UNIT 2 | NO | 02-BST-CND-102SOUTHOUTLET | 02-BST-CND-102 "SOUTH OUTLET" | U2 CND PMP "B" | no data | NO DATA | NO DATA | NO DATA | VALVE | no | NO DATA | OPEN | CLOSED | NO DATA | NO DATA | 6204.0 | 6917.0 | NOT CHECKED | 446.0 | NO DATA | 9166 | no data
UNIT 2 | NO | 02-VCMG202 | INSTRUMENTATION | U2 CO2 EVAPORATOR AREA | no data | NO DATA | NO DATA | INSTRUMENTATION | NO DATA | no | PD-571 | OPEN | CLOSED | CARBON DIOXIDE | 0.75" | 2763.0 | 9396.0 | NOT CHECKED | 7451.0 | NO DATA | 9167 | no data
UNIT 2 | NO | 02-VBFW257 | 02-PDI BFW146 BFP A HP DISCHARGE MIN FLOW TO ACC STRAINER | U2 NORTH OF CONDENSATE PUMPS | no data | NO DATA | NO DATA | INSTRUMENT ISOLATION | NO DATA | no | PD-061B | OPEN | CLOSED | WATER | 0.75" | 2279.0 | 8833.0 | NOT CHECKED | 551.0 | NO DATA | 9168 | no data
UNIT 2 | NO | 02-TCV-CND717 | HP DRAINS TANK QUENCH SPRAY TCV | U2 CONDENSATE CORNER | no data | NO DATA | NO DATA | HP DRAINS TANK QUENCH SPRAY TCV | DRAIN | no | PD-304B | OPEN | CLOSED | WATER | 1.5" | 2057.0 | 8460.0 | NOT CHECKED | 5506.0 | NO DATA | 9169 | no data
UNIT 2 | NO | 02-VCND381 | VENT VALVE | U2 CONDENSATE CORNER AREA OUTSIDE DECK | no data | NO DATA | NO DATA | VENT VALVE | VENT | no | PD-034B | CLOSED | OPEN | WATER | 0.75" | 2962.0 | 9602.0 | NOT CHECKED | 12799.0 | NO DATA | 9170 | no data
UNIT 2 | NO | 02-VCND117 | CND PUMP DISCHARGE CHECK VALVE | U2 CONDENSATE PUMP AREA | no data | NO DATA | NO DATA | CND PUMP DISCHARGE CHECK VALVE | NO DATA | no | PD-051B | OPEN | CLOSED | WATER | 10" | 2786.0 | 9420.0 | NOT CHECKED | 2418.0 | NO DATA | 9171 | no data
UNIT 2 | HUNG | 02-MOV-HHS906 | HRSG 2 HP STEAM OUTLET STOP MOV HANDWHEEL | TOP OF THE HRSG | no data | NO DATA | NO DATA | NO DATA | MOV | no | NO DATA | OPEN | CLOSED | NO DATA | NO DATA | 6734.0 | 7821.0 | NOT CHECKED | 6430.0 | NO DATA | 9172 | no data
UNIT 2 | NO | 02-VCND148 | CND PUMP DISCHARGE CHECK VALVE | U2 CONDENSATE PUMP AREA | no data | NO DATA | NO DATA | CND PUMP DISCHARGE CHECK VALVE | NO DATA | no | PD-051B | OPEN | CLOSED | WATER | 10" | 2815.0 | 9449.0 | NOT CHECKED | 2419.0 | NO DATA | 9173 | no data
UNIT 2 | NO | 02-VCND185 | CND PUMP DISCHARGE CHECK VALVE | U2 CONDENSATE PUMP AREA | no data | NO DATA | NO DATA | CND PUMP DISCHARGE CHECK VALVE | NO DATA | no | PD-051B | OPEN | CLOSED | WATER | 10" | 2851.0 | 9485.0 | NOT CHECKED | 2420.0 | NO DATA | 9174 | no data
UNIT 2 | NO | lotonodata190 | MCC-261 SECTION HEATER SUPPLY #2 | 02-LVD-PPL-2611, BR 12, ACC MCC ENCLOSURE | no data | ACC MCC | PPL | NO DATA | 208/120VAC CIRCUIT BREAKER | no | NO DATA | CLOSED | OPEN | NO DATA | NO DATA | 4906.0 | 11585.0 | checked | 8961.0 | NO DATA | 9175 | no data
UNIT 2 | NO | 02-VAXS175B | DA EJECTOR SUPPLY CONTROL VALVE BLOCK VALVE BYPASS | U2 CONDENSATE RECIEVER TANK 2ND LEVEL | no data | NO DATA | NO DATA | NO DATA | NO DATA | no | NO DATA | CLOSED | CLOSED | NO DATA | NO DATA | 5912.0 | 8642.0 | NOT CHECKED | 3033.0 | NO DATA | 9176 | no data
UNIT 2 | NO | 02-PCV-AXS713 | DA EJECTOR STEAM SUPPLY CONTROL VALVE | U2 CONDENSATE RECIEVER TANK UPPER DECK | no data | NO DATA | NO DATA | DA EJECTOR STEAM SUPPLY CONTROL VALVE | NO DATA | no | PD-050B | OPEN | CLOSED | STEAM | 1" | 1979.0 | 8170.0 | NOT CHECKED | 3032.0 | NO DATA | 9177 | no data
UNIT 2 | NO | 02-LCV-DWS715 | U2 CONDENSATE RECIEVER MAKEUP LEVEL CONTROL | U2 CONDENSATE RECIEVER TANK UPPER DECK | no data | NO DATA | NO DATA | CONDENSER MAKEUP LEVEL CONTROL | NO DATA | no | PD-050B | OPEN | CLOSED | WATER | 2" | 1965.0 | 7162.0 | NOT CHECKED | 11683.0 | NO DATA | 9178 | no data
UNIT 2 | NO | 02-VBFW258 | 02-PDI BFW186 BFP B HP DISCHARGE MIN FLOW TO ACC STRAINER | U2 NORTH OF CONDENSATE PUMPS | no data | NO DATA | NO DATA | INSTRUMENT ISOLATION | NO DATA | no | PD-061B | OPEN | CLOSED | WATER | 0.75" | 2280.0 | 8834.0 | NOT CHECKED | 552.0 | NO DATA | 9179 | no data
UNIT 2 | NO | 02-VINA205 | INA SUPPLY VALVE FOR 02-LCV-DWS715 | U2 CONDENSATE TANK AREA UPPER PLATFORM | no data | NO DATA | NO DATA | END USER ISOLATION | NO DATA | no | PD-561 | OPEN | CLOSED | AIR | 0.75" | 3290.0 | 10577.0 | NOT CHECKED | 7166.0 | NO DATA | 9180 | no data
UNIT 2 | NO | 02-VINA210 | INA SUPPLY VALVE TO 02-FCV-BFW147 | U2 CONDENSATE TANK AREA UPPER PLATFORM | no data | NO DATA | NO DATA | END USER ISOLATION | NO DATA | no | PD-561 | OPEN | CLOSED | AIR | 0.75" | 3295.0 | 10582.0 | NOT CHECKED | 7256.0 | NO DATA | 9181 | no data
UNIT 2 | NO | 02-VINA215 | INA SUPPLY VALVE TO 02-FCV-BFW187 | U2 CONDENSATE TANK AREA UPPER PLATFORM | no data | NO DATA | NO DATA | END USER ISOLATION | NO DATA | no | PD-561 | OPEN | CLOSED | AIR | 0.75" | 3300.0 | 10587.0 | NOT CHECKED | 7257.0 | NO DATA | 9182 | no data
UNIT 1 | PRINTED | 01-VCCW162 | CONTROL OIL COOLER CCW INLET PI 541 ISO | TURBINE BASEMENT | no data | NO DATA | NO DATA | INSTRUMENTATION | ISO | no | PD-275A | OPEN | CLOSED | WATER/GLYCOL | 0.75" | 1093.0 | 4750.0 | NOT CHECKED | 2673.0 | NO DATA | 9183 | no data
UNIT 1 | PRINTED | 01-VCCW169 | CONTROL OIL COOLER CCW OUTLET PI 557 ISO | TURBINE BASEMENT | no data | NO DATA | NO DATA | INSTRUMENTATION | ISO | no | PD-275A | OPEN | CLOSED | WATER/GLYCOL | 0.75" | 1100.0 | 4757.0 | NOT CHECKED | 2675.0 | NO DATA | 9184 | no data
UNIT 1 | NO | 01-YV-BUR970F | DB MAIN GAS TO ELEMENT 6 AOV | HRSG EAST LEVEL 6 | no data | DB ELEMENT 6 | UNIT 1 DUCT BURNER | NO DATA | AOV | no | 2080_80405(S2) | OPEN | NO DATA | FUEL GAS | NO DATA | NO DATA | 6597.0 | NOT CHECKED | 3090.0 | B10287-005-01(S2) | 9185 | no data
UNIT 2 | NO | 02-VINA227 | INA SUPPLY VALVE TO 02-FCV-BFW359 | U2 CONDENSATE TANK AREA UPPER PLATFORM | no data | NO DATA | NO DATA | END USER ISOLATION | NO DATA | no | PD-561 | OPEN | CLOSED | AIR | 0.75" | 3312.0 | 10599.0 | NOT CHECKED | 7258.0 | NO DATA | 9186 | no data
UNIT 1 | NO | 01-YV-BUR971F | DB PILOT GAS HEADER HIGH POIT VENT | HRSG EAST LEVEL 6 | no data | DB ELEMENT 6 | UNIT 1 DUCT BURNER | NO DATA | AOV | no | 2080_80405(S2) | OPEN | NO DATA | FUEL GAS | NO DATA | NO DATA | 6598.0 | NOT CHECKED | 3107.0 | B10287-005-01(S2) | 9187 | no data
UNIT 2 | NO | 02-VINA211 | INA SUPPLY VALVE TO 02-FCV-BFW475 | U2 CONDENSATE TANK AREA UPPER PLATFORM | no data | NO DATA | NO DATA | END USER ISOLATION | NO DATA | no | PD-561 | OPEN | CLOSED | AIR | 0.75" | 3296.0 | 10583.0 | NOT CHECKED | 7259.0 | NO DATA | 9188 | no data
UNIT 1 | NO | 01-YV-BUR980A | DB MAIN GAS TO ELEMENT 1 AOV | HRSG EAST LEVEL 1 | no data | DB ELEMENT 1 | UNIT 1 DUCT BURNER | NO DATA | AOV | no | 2080_80405(S2) | OPEN | NO DATA | FUEL GAS | NO DATA | NO DATA | 6599.0 | NOT CHECKED | 3075.0 | B10287-005-01(S2) | 9189 | no data
UNIT 2 | NO | 02-VINA228 | INA SUPPLY VALVE TO 02-FCV-CND331 | U2 CONDENSATE TANK AREA UPPER PLATFORM | no data | NO DATA | NO DATA | END USER ISOLATION | NO DATA | no | PD-561 | OPEN | CLOSED | AIR | 0.75" | 3313.0 | 10600.0 | NOT CHECKED | 7260.0 | NO DATA | 9190 | no data
UNIT 1 | NO | 01-YV-BUR980B | DB PILOT GAS TO ELEMENT 2 AOV | HRSG EAST LEVEL 2 | no data | DB ELEMENT 2 | UNIT 1 DUCT BURNER | NO DATA | AOV | no | 2080_80405(S2) | OPEN | NO DATA | FUEL GAS | NO DATA | NO DATA | 6600.0 | NOT CHECKED | 3109.0 | B10287-005-01(S2) | 9191 | no data
UNIT 2 | NO | 02-VINA209 | INA SUPPLY VALVE TO 02-PCV-AXS713 | U2 CONDENSATE TANK AREA UPPER PLATFORM | no data | NO DATA | NO DATA | END USER ISOLATION | NO DATA | no | PD-561 | OPEN | CLOSED | AIR | 0.75" | 3294.0 | 10581.0 | NOT CHECKED | 7271.0 | NO DATA | 9192 | no data
UNIT 1 | NO | 01-YV-BUR980C | DB PILOT GAS TO ELEMENT 3 AOV | HRSG EAST LEVEL 3 | no data | DB ELEMENT 3 | UNIT 1 DUCT BURNER | NO DATA | AOV | no | 2080_80405(S2) | OPEN | NO DATA | FUEL GAS | NO DATA | NO DATA | 6601.0 | NOT CHECKED | 3111.0 | B10287-005-01(S2) | 9193 | no data
UNIT 2 | NO | 02-VINA208 | INA SUPPLY VALVE TO 02-TCV-AXS711 | U2 CONDENSATE TANK AREA UPPER PLATFORM | no data | NO DATA | NO DATA | END USER ISOLATION | NO DATA | no | PD-561 | OPEN | CLOSED | AIR | 0.75" | 3293.0 | 10580.0 | NOT CHECKED | 7278.0 | NO DATA | 9194 | no data
UNIT 1 | NO | 01-YV-BUR980D | DB PILOT GAS TO ELEMENT 4 AOV | HRSG EAST LEVEL 4 | no data | DB ELEMENT 4 | UNIT 1 DUCT BURNER | NO DATA | AOV | no | 2080_80405(S2) | OPEN | NO DATA | FUEL GAS | NO DATA | NO DATA | 6602.0 | NOT CHECKED | 3113.0 | B10287-005-01(S2) | 9195 | no data
UNIT 2 | NO | 02-VINA229 | INA SUPPLY VALVE TO 02-YV-DWS719 | U2 CONDENSATE TANK AREA UPPER PLATFORM | no data | NO DATA | NO DATA | END USER ISOLATION | NO DATA | no | PD-561 | OPEN | CLOSED | AIR | 0.75" | 3314.0 | 10601.0 | NOT CHECKED | 7287.0 | NO DATA | 9196 | no data
UNIT 1 | NO | 01-YV-BUR980E | DB PILOT GAS TO ELEMENT 5 AOV | HRSG EAST LEVEL 5 | no data | DB ELEMENT 5 | UNIT 1 DUCT BURNER | NO DATA | AOV | no | 2080_80405(S2) | OPEN | NO DATA | FUEL GAS | NO DATA | NO DATA | 6603.0 | NOT CHECKED | 3115.0 | B10287-005-01(S2) | 9197 | no data
UNIT 2 | NO | 02-HTT-HPL-1612 | HEAT TRACE CKT 22/24 | U2 CRT LANDING | no data | NO DATA | NO DATA | NO DATA | BREAKER | no | NO DATA | CLOSED | OPEN | NO DATA | NO DATA | 6036.0 | 7029.0 | NOT CHECKED | 5401.0 | NO DATA | 9198 | no data
UNIT 1 | NO | 01-YV-BUR980F | DB MAIN GAS HEADER HIGH POIT VENT | HRSG EAST LEVEL 6 | no data | DB ELEMENT 6 | UNIT 1 DUCT BURNER | NO DATA | AOV | no | 2080_80405(S2) | OPEN | NO DATA | FUEL GAS | NO DATA | NO DATA | 6604.0 | NOT CHECKED | 3073.0 | B10287-005-01(S2) | 9199 | no data
UNIT 2 | NO | 02-VINA173 | INA DRAIN FOR 02MBA11CQ002 | U2 CT EXHAUST AREA (NEED SCAFFOLD) | no data | NO DATA | NO DATA | DRAIN | DRAIN | no | PD-561 | CLOSED | OPEN | AIR | 0.75" | 3258.0 | 10545.0 | NOT CHECKED | 7057.0 | NO DATA | 9200 | no data
UNIT 1 | NO | 01-YV-BUR980F | DB PILOT GAS TO ELEMENT 6 AOV | HRSG EAST LEVEL 6 | no data | DB ELEMENT 6 | UNIT 1 DUCT BURNER | NO DATA | AOV | no | 2080_80405(S2) | OPEN | NO DATA | FUEL GAS | NO DATA | NO DATA | 6605.0 | NOT CHECKED | 3117.0 | B10287-005-01(S2) | 9201 | no data
UNIT 2 | NO | 02-VINA115 | INA SUPPLY VALVE TO CT BUILDING | U2 CT EXHAUST AREA WEST SIDE | no data | NO DATA | NO DATA | STUB-UP ISOLATION | NO DATA | no | PD-554 | OPEN | CLOSED | AIR | 1.5" | 3200.0 | 10487.0 | NOT CHECKED | 7295.0 | NO DATA | 9202 | no data
UNIT 1 | NO | 01-YV-CND441 | CND SYSTEM EMERGENCY DUMP VALVE | NO DATA | no data | NO DATA | NO DATA | CND SYSTEM EMERGENCY DUMP VALVE | AOV | no | PD-053A | OPEN | CLOSED | WATER | 3" | 1947.0 | 6606.0 | NOT CHECKED | 2431.0 | NO DATA | 9203 | no data
UNIT 2 | NO | 02-VINA136 | INA SUPPLY TO 01-TCV-CND718 | U2 DRAINS HP DRAINS PIT | no data | NO DATA | NO DATA | END USER ISOLATION | NO DATA | no | PD-559 | OPEN | CLOSED | AIR | 0.75" | 3221.0 | 10508.0 | NOT CHECKED | 7145.0 | NO DATA | 9204 | no data
UNIT 2 | NO | 02-VINA139 | INA SUPPLY TO 01-PDR-PMP-01 | U2 DRAINS PIT SUMP PUMP AREA | no data | NO DATA | NO DATA | END USER ISOLATION | NO DATA | no | PD-561 | OPEN | CLOSED | AIR | 2" | 3224.0 | 10511.0 | NOT CHECKED | 7139.0 | NO DATA | 9205 | no data
UNIT 1 | NO | 01-YV-CND509 | ECA/2C CONDENSATE SUPPLY CV | NO DATA | no data | NO DATA | NO DATA | ECA COOLER LOOP SUPPLY AUTOMATIC ISOLATION | AOV | no | PD-054A | OPEN | CLOSED | WATER | 6" | 1948.0 | 6607.0 | NOT CHECKED | 3890.0 | NO DATA | 9206 | no data
UNIT 1 | NO | 01-YV-CND571 | ECA COOLER LOOP RETURN AUTOMATIC ISOLATION | NO DATA | no data | NO DATA | NO DATA | ECA COOLER LOOP RETURN AUTOMATIC ISOLATION | AOV | no | PD-054A | OPEN | CLOSED | WATER | 6" | 1949.0 | 6608.0 | NOT CHECKED | 3833.0 | NO DATA | 9207 | no data
UNIT 2 | NO | 02-VCND111 | CRH VENTILATOR SPRAY SUPPLY CHECK VALVE | U2 DRAINS TANK PIPE RACK | no data | NO DATA | NO DATA | CRH VENTILATOR SPRAY SUPPLY CHECK VALVE | VENT | no | PD-030B | OPEN | CLOSED | WATER | 3" | 2780.0 | 9414.0 | NOT CHECKED | 2953.0 | NO DATA | 9208 | no data
UNIT 1 | NO | 01-YV-CND705 | CRH VENTILATOR SPRAY AUTOMATIC BLOCK | NO DATA | no data | NO DATA | NO DATA | CRH VENTILATOR SPRAY AUTOMATIC BLOCK | AOV | no | PD-030A | OPEN | CLOSED | WATER | 3" | 1951.0 | 6610.0 | NOT CHECKED | 2942.0 | NO DATA | 9209 | no data
UNIT 2 | NO | 02-VCND121 | HRH BYPASS SPRAY SUPPLY CHECK VALVE | U2 DRAINS TANK PIPE RACK | no data | NO DATA | NO DATA | HRH BYPASS SPRAY SUPPLY CHECK VALVE | NO DATA | no | PD-034B | OPEN | CLOSED | WATER | 6" | 2789.0 | 9423.0 | NOT CHECKED | 6186.0 | NO DATA | 9210 | no data
UNIT 1 | NO | 01-YV-CND721 | GLAND STEAM DSH SPRAY SUPPLY AUTOMATIC BLOCK | NO DATA | no data | NO DATA | NO DATA | GLAND STEAM DSH SPRAY SUPPLY AUTOMATIC BLOCK | AOV | no | PD-300A | OPEN | CLOSED | WATER | 1" | 1952.0 | 6611.0 | NOT CHECKED | 5130.0 | NO DATA | 9211 | no data
UNIT 2 | NO | 02-VCND115 | LPS BYPASS SPRAY SUPPLY CHECK VALVE | U2 DRAINS TANK PIPE RACK | no data | NO DATA | NO DATA | LPS BYPASS SPRAY SUPPLY CHECK VALVE | NO DATA | no | PD-040B | OPEN | CLOSED | WATER | 1.5" | 2784.0 | 9418.0 | NOT CHECKED | 8519.0 | NO DATA | 9212 | no data
UNIT 1 | NO | 01-YV-CND-871COP | NCG VALVE, ROW 1 | NO DATA | no data | NO DATA | NO DATA | NCG VALVE, ROW 1 | AOV | no | 11737.0 | NO DATA | NO DATA | NCG | 8" | NO DATA | 6613.0 | NOT CHECKED | 9029.0 | NO DATA | 9213 | no data
UNIT 2 | NO | 02-VLPS147 | LP STEAM BYPASS PIT LPS110B MANUAL ISO | U2 DRAINS TANK PIPERACK | no data | NO DATA | NO DATA | VENT/DRAIN/INSTRUMENTATION ROOT VALVE | ISO | no | PD-041B | OPEN | CLOSED | STEAM | 0.75" | 3342.0 | 10855.0 | NOT CHECKED | 8401.0 | NO DATA | 9214 | no data
UNIT 1 | NO | 01-YV-CND-872COP | NCG VALVE, ROW 2 | NO DATA | no data | NO DATA | NO DATA | NCG VALVE, ROW 2 | AOV | no | 11737.0 | NO DATA | NO DATA | NCG | 8" | NO DATA | 6614.0 | NOT CHECKED | 9031.0 | NO DATA | 9215 | no data
UNIT 1 | NO | 01-YV-DWS719 | CONDENSER EMERGENCY MAKEUP ON/OFF | NO DATA | no data | NO DATA | NO DATA | CONDENSER EMERGENCY MAKEUP ON/OFF | AOV | no | PD-050A | OPEN | CLOSED | WATER | 6" | 1954.0 | 6615.0 | NOT CHECKED | 2568.0 | NO DATA | 9216 | no data
UNIT 2 | NO | 02-VCND247 | DRAINS TANK PMP "B" SEAL WATER PI 334 ISO | U2 DRAINS TANK PIT AREA | no data | NO DATA | NO DATA | INSTRUMENT ISOLATION | ISO | no | PD-306B | OPEN | CLOSED | WATER | 0.5" | 2899.0 | 9535.0 | NOT CHECKED | 3628.0 | NO DATA | 9217 | no data
UNIT 2 | NO | 02-VCND278 | SEAL WATER TO DRAINS PUMP "A" PI 335 ISO | U2 DRAINS TANK PIT AREA | no data | NO DATA | NO DATA | INSTRUMENT ISOLATION | ISO | no | PD-306B | OPEN | CLOSED | WATER | 0.5" | 2912.0 | 9548.0 | NOT CHECKED | 10782.0 | NO DATA | 9218 | no data
UNIT 2 | NO | 02-VCND248 | STEAM DRAINS PUMP SEAL WATER SUPPLY CHECK | U2 DRAINS TANK PIT AREA | no data | NO DATA | NO DATA | STEAM DRAINS PUMP SEAL WATER SUPPLY CHECK | DRAIN | no | PD-306B | OPEN | CLOSED | WATER | 0.5" | 2900.0 | 9536.0 | NOT CHECKED | 11055.0 | NO DATA | 9219 | no data
UNIT 1 | NO | 01-YV-SCR-801A | EXHAUST GAS SCR-HTR-01A INLET | HRSG EAST (AFCU SKID) | no data | HRSG LOWER EAST | NO DATA | EXHAUST GAS SCR-HTR-01A INLET | AOV | no | D0010101 SH1 | NO DATA | NO DATA | FLUE GAS | 16.0 | NO DATA | 6617.0 | NOT CHECKED | 4170.0 | 2080_59E44 | 9220 | no data
UNIT 1 | NO | 01-YV-SCR-801B | EXHAUST GAS SCR-HTR-01B INLET | HRSG EAST (AFCU SKID) | no data | HRSG LOWER EAST | NO DATA | EXHAUST GAS SCR-HTR-01B INLET | AOV | no | D0010101 SH1 | NO DATA | NO DATA | FLUE GAS | 16.0 | NO DATA | 6618.0 | NOT CHECKED | 4174.0 | 2080_59E44 | 9221 | no data
UNIT 1 | NO | 01-YV-SCR-803A | EXHAUST GAS SCR-HTR-01A OUTLET | HRSG EAST (AFCU SKID) | no data | HRSG LOWER EAST | NO DATA | EXHAUST GAS SCR-HTR-01A OUTLET | AOV | no | D0010101 SH1 | NO DATA | NO DATA | FLUE GAS | 16.0 | NO DATA | 6619.0 | NOT CHECKED | 4172.0 | 2080_59E44 | 9222 | no data
UNIT 1 | NO | 01-YV-SCR-803B | EXHAUST GAS SCR-HTR-01B OUTLET | HRSG EAST (AFCU SKID) | no data | HRSG LOWER EAST | NO DATA | EXHAUST GAS SCR-HTR-01B OUTLET | AOV | no | D0010101 SH1 | NO DATA | NO DATA | FLUE GAS | 16.0 | NO DATA | 6620.0 | NOT CHECKED | 4176.0 | 2080_59E44 | 9223 | no data
UNIT 1 | NO | 01-YV-SCR-805A | EXHAUST GAS SCR-BLW-01A INLET | HRSG EAST (AFCU SKID) | no data | HRSG LOWER EAST | NO DATA | EXHAUST GAS SCR-BLW-01A INLET | AOV | no | D0010101 SH1 | NO DATA | NO DATA | FLUE GAS | 16.0 | NO DATA | 6621.0 | NOT CHECKED | 4160.0 | 2080_59E44 | 9224 | no data
UNIT 1 | NO | 01-YV-SCR-805B | EXHAUST GAS SCR-BLW-01B INLET | HRSG EAST (AFCU SKID) | no data | HRSG LOWER EAST | NO DATA | EXHAUST GAS SCR-BLW-01B INLET | AOV | no | D0010101 SH1 | NO DATA | NO DATA | FLUE GAS | 16.0 | NO DATA | 6622.0 | NOT CHECKED | 4166.0 | 2080_59E44 | 9225 | no data
UNIT 1 | NO | 01-YV-SCR-806A | EXHAUST GAS SCR-BLW-01A OUTLET | HRSG EAST (AFCU SKID) | no data | HRSG LOWER EAST | NO DATA | EXHAUST GAS SCR-BLW-01A OUTLET | AOV | no | D0010101 SH1 | NO DATA | NO DATA | FLUE GAS | 16.0 | NO DATA | 6623.0 | NOT CHECKED | 4162.0 | 2080_59E44 | 9226 | no data
UNIT 1 | NO | 01-YV-SCR-806B | EXHAUST GAS SCR-BLW-01B OUTLET | HRSG EAST (AFCU SKID) | no data | HRSG LOWER EAST | NO DATA | EXHAUST GAS SCR-BLW-01B OUTLET | AOV | no | D0010101 SH1 | NO DATA | NO DATA | FLUE GAS | 16.0 | NO DATA | 6624.0 | NOT CHECKED | 4168.0 | 2080_59E44 | 9227 | no data
UNIT 1 | NO | 01-YV-SVA-803 | PLANT AIR LINE BLOCK VALVE | NO DATA | no data | NO DATA | NO DATA | PLANT AIR LINE BLOCK VALVE | AOV | no | D0010101 SH2 | NO DATA | NO DATA | AMMONIA | 1" | NO DATA | 6627.0 | NOT CHECKED | 10192.0 | NO DATA | 9228 | no data
UNIT 1 | NO | BR ENC HTR #1 | 5 TON HVAC - BATTERY ROOM UNIT #1 | 01-LVB-SWB-171, BR 51, MVB | no data | MVB | PPL | NO DATA | 480 V CIRCUIT BREACKER | no | NO DATA | CLOSED | OPEN | NO DATA | NO DATA | 5234.0 | 11598.0 | checked | 766.0 | NO DATA | 9229 | no data
UNIT 1 | NO | BR ENC HTR #3 | 5 TON HVAC - BATTERY ROOM UNIT #3 | 01-LVB-SWB-171, BR 52, MVB | no data | MVB | PPL | NO DATA | 480 V CIRCUIT BREACKER | no | NO DATA | CLOSED | OPEN | NO DATA | NO DATA | 5243.0 | 11601.0 | checked | 768.0 | NO DATA | 9230 | no data
UNIT 1 | NO | lotonodata10 | 5 TON HVAC #3 | 01-LVB-PPL-1115, BR 7/9/11, INSIDE HRSG SWG ENCLOSURE | no data | HRSG MCC (INSIDE) | PPL | NO DATA | 480 V CIRCUIT BREACKER | no | NO DATA | CLOSED | OPEN | NO DATA | NO DATA | 4051.0 | 11489.0 | checked | 776.0 | NO DATA | 9231 | no data
UNIT 1 | NO | LOTONODATA103 | MAIN BREAKER 1 CONTROL POWER TRANSFORMER | 01-ACC-MCC-131, CUBICLE | no data | NO DATA | NO DATA | NO DATA | 480 V MOLDED CASE BREAKER | no | NO DATA | CLOSED | OPEN | NO DATA | NO DATA | 4592.0 | 11493.0 | NOT CHECKED | 8838.0 | NO DATA | 9232 | no data
UNIT 2 | NO | 02-VCND277 | STEAM DRAINS PUMP SEAL WATER SUPPLY CHECK | U2 DRAINS TANK PIT AREA | no data | NO DATA | NO DATA | STEAM DRAINS PUMP SEAL WATER SUPPLY CHECK | DRAIN | no | PD-306B | OPEN | CLOSED | WATER | 0.5" | 2911.0 | 9547.0 | NOT CHECKED | 11056.0 | NO DATA | 9233 | no data
UNIT 1 | NO | LOTONODATA104 | MAIN SUPPLY FEED FROM 01-MVA-XFR-13 | 01-ACC-MCC-131, CUBICLE 3FM | no data | NO DATA | NO DATA | NO DATA | 480 V MOLDED CASE BREAKER | no | NO DATA | CLOSED | OPEN | NO DATA | NO DATA | 4593.0 | 11494.0 | NOT CHECKED | 8875.0 | NO DATA | 9234 | no data
UNIT 1 | NO | LOTONODATA105 | MAIN BREAKER 2 CONTROL POWER TRANSFORMER | 01-ACC-MCC-131, CUBICLE | no data | NO DATA | NO DATA | NO DATA | 480 V MOLDED CASE BREAKER | no | NO DATA | CLOSED | OPEN | NO DATA | NO DATA | 4609.0 | 11495.0 | NOT CHECKED | 8846.0 | NO DATA | 9235 | no data
UNIT 1 | NO | LOTONODATA106 | SECONDARY SUPPLY FEED FROM 01-MVA-XFR-23 | 01-ACC-MCC-131, CUBICLE 15FM | no data | NO DATA | NO DATA | NO DATA | 480 V MOLDED CASE BREAKER | no | NO DATA | CLOSED | OPEN | NO DATA | NO DATA | 4610.0 | 11496.0 | NOT CHECKED | 10798.0 | NO DATA | 9236 | no data
UNIT 1 | NO | LOTONODATA107 | MAIN BREAKER 1 CONTROL POWER TRANSFORMER | 01-ACC-MCC-231, CUBICLE | no data | NO DATA | NO DATA | NO DATA | 480 V MOLDED CASE BREAKER | no | NO DATA | CLOSED | OPEN | NO DATA | NO DATA | 4623.0 | 11497.0 | NOT CHECKED | 8839.0 | NO DATA | 9237 | no data
UNIT 2 | NO | 02-VINA144 | INA SUPPLY TO 01-FGS-SKD-01 | U2 DUCT BURNER CONTROL VALVES | no data | NO DATA | NO DATA | STUB-UP ISOLATION | NO DATA | no | PD-554 | OPEN | CLOSED | AIR | 1" | 3229.0 | 10516.0 | NOT CHECKED | 7119.0 | NO DATA | 9238 | no data
UNIT 2 | NO | 02-VINA187 | INA DRAIN VALVE TO 02-FGS-SKD-02 | U2 DUCT BURNER CONTROL VALVES AREA | no data | NO DATA | NO DATA | DRAIN | DRAIN | no | PD-554 | CLOSED | OPEN | AIR | 0.75" | 3272.0 | 10559.0 | NOT CHECKED | 7095.0 | NO DATA | 9239 | no data
UNIT 2 | NO | 02-VDWS616 | CCW HEAD TANK SUPPLY CHECK | U2 DUCT BURNER SKID AREA | no data | NO DATA | NO DATA | CCW HEAD TANK SUPPLY CHECK | NO DATA | no | PD-270B | OPEN | CLOSED | WATER | 2" | 3095.0 | 9804.0 | NOT CHECKED | 2138.0 | NO DATA | 9240 | no data
UNIT 1 | NO | LOTONODATA108 | MAIN SUPPLY FEED FROM 01-MVA-XFR-23 | 01-ACC-MCC-231, CUBICLE5FM | no data | NO DATA | NO DATA | NO DATA | 480 V MOLDED CASE BREAKER | no | NO DATA | CLOSED | OPEN | NO DATA | NO DATA | 4624.0 | 11498.0 | NOT CHECKED | 8877.0 | NO DATA | 9241 | no data
UNIT 1 | NO | LOTONODATA109 | MAIN BREAKER 2 CONTROL POWER TRANSFORMER | 01-ACC-MCC-231, CUBICLE | no data | NO DATA | NO DATA | NO DATA | 480 V MOLDED CASE BREAKER | no | NO DATA | CLOSED | OPEN | NO DATA | NO DATA | 4637.0 | 11499.0 | NOT CHECKED | 8847.0 | NO DATA | 9242 | no data
UNIT 1 | NO | lotonodata11 | WELDING RECEPTACLE | 01-LVB-PPL-1115, BR 25/27/29, INSIDE HRSG SWG ENCLOSURE | no data | HRSG MCC (INSIDE) | PPL | NO DATA | 480 V CIRCUIT BREACKER | no | NO DATA | CLOSED | OPEN | NO DATA | NO DATA | 4054.0 | 11500.0 | checked | 12882.0 | NO DATA | 9243 | no data
UNIT 1 | NO | LOTONODATA110 | SECONDARY SUPPLY FEED FROM 01-MVA-XFR-13 | 01-ACC-MCC-231, CUBICLE17FM | no data | NO DATA | NO DATA | NO DATA | 480 V MOLDED CASE BREAKER | no | NO DATA | CLOSED | OPEN | NO DATA | NO DATA | 4638.0 | 11501.0 | NOT CHECKED | 10796.0 | NO DATA | 9244 | no data
UNIT 1 | NO | lotonodata111 | INTERIOR LIGHTING | 01-LVD-PPL-1311, BR 1, ACC MCC ENCLOSURE | no data | ACC MCC | PPL | NO DATA | 208/120VAC CIRCUIT BREAKER | no | NO DATA | CLOSED | OPEN | NO DATA | NO DATA | 4639.0 | 11502.0 | checked | 7462.0 | NO DATA | 9245 | no data
UNIT 1 | NO | lotonodata112 | INTERIOR GFCI RECEPTACLES | 01-LVD-PPL-1311, BR 3, ACC MCC ENCLOSURE | no data | ACC MCC | PPL | NO DATA | 208/120VAC CIRCUIT BREAKER | no | NO DATA | CLOSED | OPEN | NO DATA | NO DATA | 4640.0 | 11503.0 | checked | 7457.0 | NO DATA | 9246 | no data
UNIT 1 | NO | lotonodata113 | EXTERIOR GFCI RECEPTACLES | 01-LVD-PPL-1311, BR 5, ACC MCC ENCLOSURE | no data | ACC MCC | PPL | NO DATA | 208/120VAC CIRCUIT BREAKER | no | NO DATA | CLOSED | OPEN | NO DATA | NO DATA | 4641.0 | 11504.0 | checked | 4197.0 | NO DATA | 9247 | no data
UNIT 2 | NO | 02-VINA107 | INA DRAIN VALVE | U2 DUCT BURNER SKID AREA | no data | NO DATA | NO DATA | DRAIN | DRAIN | no | PD-554 | CLOSED | OPEN | AIR | 0.75" | 3192.0 | 10479.0 | NOT CHECKED | 7070.0 | NO DATA | 9248 | no data
UNIT 1 | NO | lotonodata114 | HVAC 3 PRESSURIZATION MODULE | 01-LVD-PPL-1311, BR 21, ACC MCC ENCLOSURE | no data | ACC MCC | PPL | NO DATA | 208/120VAC CIRCUIT BREAKER | no | NO DATA | CLOSED | OPEN | NO DATA | NO DATA | 4648.0 | 11505.0 | checked | 7000.0 | NO DATA | 9249 | no data
UNIT 1 | NO | lotonodata115 | HVAC 5 PRESSURIZATION MODULE | 01-LVD-PPL-1311, BR 23, ACC MCC ENCLOSURE | no data | ACC MCC | PPL | NO DATA | 208/120VAC CIRCUIT BREAKER | no | NO DATA | CLOSED | OPEN | NO DATA | NO DATA | 4649.0 | 11506.0 | checked | 7006.0 | NO DATA | 9250 | no data
UNIT 1 | NO | lotonodata116 | HVAC 2 PRESSURIZATION MODULE | 01-LVD-PPL-1311, BR 18, ACC MCC ENCLOSURE | no data | ACC MCC | PPL | NO DATA | 208/120VAC CIRCUIT BREAKER | no | NO DATA | CLOSED | OPEN | NO DATA | NO DATA | 4661.0 | 11507.0 | checked | 6997.0 | NO DATA | 9251 | no data
UNIT 1 | NO | lotonodata12 | INTERIOR LIGHTING | 01-LVD-PPL-1111, BR 1, INSIDE HRSG SWG ENCLOSURE | no data | HRSG MCC | PPL | NO DATA | 208/120VAC CIRCUIT BREAKER | no | NO DATA | CLOSED | OPEN | NO DATA | NO DATA | 4057.0 | 11511.0 | checked | 7463.0 | NO DATA | 9252 | no data
UNIT 1 | NO | LOTONODATA121 | MAIN BREAKER 1 CONTROL POWER TRANSFORMER | 01-ACC-MCC-151, CUBICLE4FM | no data | NO DATA | NO DATA | NO DATA | 480 V MOLDED CASE BREAKER | no | NO DATA | CLOSED | OPEN | NO DATA | NO DATA | 4683.0 | 11513.0 | NOT CHECKED | 8840.0 | NO DATA | 9253 | no data
UNIT 1 | NO | LOTONODATA122 | MAIN SUPPLY FEED FROM 01-MVA-XFR-15 | 01-ACC-MCC-151, CUBICLE4FM | no data | NO DATA | NO DATA | NO DATA | 480 V MOLDED CASE BREAKER | no | NO DATA | CLOSED | OPEN | NO DATA | NO DATA | 4684.0 | 11514.0 | NOT CHECKED | 8876.0 | NO DATA | 9254 | no data
UNIT 1 | NO | LOTONODATA123 | MAIN BREAKER 2 CONTROL POWER TRANSFORMER | 01-ACC-MCC-151 | no data | NO DATA | NO DATA | NO DATA | 480 V MOLDED CASE BREAKER | no | NO DATA | CLOSED | OPEN | NO DATA | NO DATA | 4694.0 | 11515.0 | NOT CHECKED | 8848.0 | NO DATA | 9255 | no data
UNIT 1 | NO | LOTONODATA124 | SECONDARY SUPPLY FEED FROM 01-MVA-XFR-25 | 01-ACC-MCC-151 | no data | NO DATA | NO DATA | NO DATA | 480 V MOLDED CASE BREAKER | no | NO DATA | CLOSED | OPEN | NO DATA | NO DATA | 4695.0 | 11516.0 | NOT CHECKED | 10799.0 | NO DATA | 9256 | no data
UNIT 1 | NO | LOTONODATA125 | MAIN BREAKER 1 CONTROL POWER TRANSFORMER | 01-ACC-MCC-251, CUBICLE4FM | no data | NO DATA | NO DATA | NO DATA | 480 V MOLDED CASE BREAKER | no | NO DATA | CLOSED | OPEN | NO DATA | NO DATA | 4702.0 | 11517.0 | NOT CHECKED | 8841.0 | NO DATA | 9257 | no data
UNIT 1 | NO | LOTONODATA126 | MAIN SUPPLY FEED FROM 01-MVA-XFR-25 | 01-ACC-MCC-251, CUBICLE4FM | no data | NO DATA | NO DATA | NO DATA | 480 V MOLDED CASE BREAKER | no | NO DATA | CLOSED | OPEN | NO DATA | NO DATA | 4703.0 | 11518.0 | NOT CHECKED | 8878.0 | NO DATA | 9258 | no data
UNIT 1 | NO | LOTONODATA127 | MAIN BREAKER 2 CONTROL POWER TRANSFORMER | 01-ACC-MCC-251, CUBICLE16FM | no data | NO DATA | NO DATA | NO DATA | 480 V MOLDED CASE BREAKER | no | NO DATA | CLOSED | OPEN | NO DATA | NO DATA | 4715.0 | 11519.0 | NOT CHECKED | 8849.0 | NO DATA | 9259 | no data
UNIT 1 | NO | LOTONODATA128 | SECONDARY SUPPLY FEED FROM 01-MVA-XFR-15 | 01-ACC-MCC-251, CUBICLE16FM | no data | NO DATA | NO DATA | NO DATA | 480 V MOLDED CASE BREAKER | no | NO DATA | CLOSED | OPEN | NO DATA | NO DATA | 4716.0 | 11520.0 | NOT CHECKED | 10797.0 | NO DATA | 9260 | no data
UNIT 1 | NO | lotonodata129 | ACC PDC HVAC#1 | 01-LVB-PPL-1511, BR 1/3/5, ACC MCC ENCLOSURE | no data | ACC MCC | PPL | NO DATA | 480 V CIRCUIT BREACKER | no | NO DATA | CLOSED | OPEN | NO DATA | NO DATA | 4718.0 | 11521.0 | checked | 936.0 | NO DATA | 9261 | no data
UNIT 1 | NO | lotonodata13 | EXTERIOR GFCI RECEPTACLES | 01-LVD-PPL-1111, BR 2, INSIDE HRSG SWG ENCLOSURE | no data | HRSG MCC | PPL | NO DATA | 208/120VAC CIRCUIT BREAKER | no | NO DATA | CLOSED | OPEN | NO DATA | NO DATA | 4058.0 | 11522.0 | checked | 4198.0 | NO DATA | 9262 | no data
UNIT 1 | NO | lotonodata130 | ACC PDC HVAC#4 | 01-LVB-PPL-1511, BR 2/4/6, ACC MCC ENCLOSURE | no data | ACC MCC | PPL | NO DATA | 480 V CIRCUIT BREACKER | no | NO DATA | CLOSED | OPEN | NO DATA | NO DATA | 4724.0 | 11523.0 | checked | 937.0 | NO DATA | 9263 | no data
UNIT 1 | NO | lotonodata131 | MCC-151 SECTION HEATER SUPPLY #1 | 01-LVD-PPL-2511, BR 7, ACC MCC ENCLOSURE | no data | ACC MCC | PPL | NO DATA | 208/120VAC CIRCUIT BREAKER | no | NO DATA | CLOSED | OPEN | NO DATA | NO DATA | 4726.0 | 11524.0 | checked | 8937.0 | NO DATA | 9264 | no data
UNIT 1 | NO | lotonodata132 | MCC-151 SECTION HEATER SUPPLY #2 | 01-LVD-PPL-2511, BR 9, ACC MCC ENCLOSURE | no data | ACC MCC | PPL | NO DATA | 208/120VAC CIRCUIT BREAKER | no | NO DATA | CLOSED | OPEN | NO DATA | NO DATA | 4727.0 | 11525.0 | checked | 8938.0 | NO DATA | 9265 | no data
UNIT 1 | NO | lotonodata133 | MCC-251 MOTOR SPACE HEATER SUPPLY #1 | 01-LVD-PPL-2511, BR 11, ACC MCC ENCLOSURE | no data | ACC MCC | PPL | NO DATA | 208/120VAC CIRCUIT BREAKER | no | NO DATA | CLOSED | OPEN | NO DATA | NO DATA | 4728.0 | 11526.0 | checked | 8956.0 | NO DATA | 9266 | no data
UNIT 1 | NO | lotonodata134 | NTW DCS CAB 12 UTILITY | 01-LVD-PPL-2511, BR 17, ACC MCC ENCLOSURE | no data | ACC MCC | PPL | NO DATA | 208/120VAC CIRCUIT BREAKER | no | NO DATA | CLOSED | OPEN | NO DATA | NO DATA | 4731.0 | 11527.0 | checked | 10056.0 | NO DATA | 9267 | no data
UNIT 1 | NO | lotonodata135 | HVAC 4 PRESSURIZATION MODULE | 01-LVD-PPL-2511, BR 19, ACC MCC ENCLOSURE | no data | ACC MCC | PPL | NO DATA | 208/120VAC CIRCUIT BREAKER | no | NO DATA | CLOSED | OPEN | NO DATA | NO DATA | 4732.0 | 11528.0 | checked | 7003.0 | NO DATA | 9268 | no data
UNIT 1 | NO | lotonodata136 | SECURITY PANEL | 01-LVD-PPL-2511, BR 2, ACC MCC ENCLOSURE | no data | ACC MCC | PPL | NO DATA | 208/120VAC CIRCUIT BREAKER | no | NO DATA | CLOSED | OPEN | NO DATA | NO DATA | 4739.0 | 11529.0 | checked | 10804.0 | NO DATA | 9269 | no data
UNIT 1 | NO | lotonodata138 | MCC-151 MOTOR SPACE HEATER SUPPLY #1 | 01-LVD-PPL-2511, BR 8, ACC MCC ENCLOSURE | no data | ACC MCC | PPL | NO DATA | 208/120VAC CIRCUIT BREAKER | no | NO DATA | CLOSED | OPEN | NO DATA | NO DATA | 4741.0 | 11530.0 | checked | 8936.0 | NO DATA | 9270 | no data
UNIT 1 | NO | lotonodata139 | MCC-251 SECTION HEATER SUPPLY #1 | 01-LVD-PPL-2511, BR 10, ACC MCC ENCLOSURE | no data | ACC MCC | PPL | NO DATA | 208/120VAC CIRCUIT BREAKER | no | NO DATA | CLOSED | OPEN | NO DATA | NO DATA | 4742.0 | 11531.0 | checked | 8957.0 | NO DATA | 9271 | no data
UNIT 1 | NO | lotonodata14 | INTERIOR GFCI RECEPTACLES | 01-LVD-PPL-1111, BR 3, INSIDE HRSG SWG ENCLOSURE | no data | HRSG MCC | PPL | NO DATA | 208/120VAC CIRCUIT BREAKER | no | NO DATA | CLOSED | OPEN | NO DATA | NO DATA | 4059.0 | 11532.0 | checked | 7458.0 | NO DATA | 9272 | no data
UNIT 1 | NO | lotonodata140 | MCC-251 SECTION HEATER SUPPLY #2 | 01-LVD-PPL-2511, BR 12, ACC MCC ENCLOSURE | no data | ACC MCC | PPL | NO DATA | 208/120VAC CIRCUIT BREAKER | no | NO DATA | CLOSED | OPEN | NO DATA | NO DATA | 4743.0 | 11533.0 | checked | 8958.0 | NO DATA | 9273 | no data
UNIT 1 | NO | lotonodata141 | HVAC 1 PRESSURIZATION MODULE | 01-LVD-PPL-2511, BR 18, ACC MCC ENCLOSURE | no data | ACC MCC | PPL | NO DATA | 208/120VAC CIRCUIT BREAKER | no | NO DATA | CLOSED | OPEN | NO DATA | NO DATA | 4745.0 | 11534.0 | checked | 6994.0 | NO DATA | 9274 | no data
UNIT 1 | NO | lotonodata142 | ENCLOSURE PRESSURIZATION MODULE | 01-LVD-PPL-2511, BR 42, ACC MCC ENCLOSURE | no data | ACC MCC | PPL | NO DATA | 208/120VAC CIRCUIT BREAKER | no | NO DATA | CLOSED | OPEN | NO DATA | NO DATA | 4752.0 | 11535.0 | checked | 3964.0 | NO DATA | 9275 | no data
UNIT 1 | NO | lotonodata15 | MCC-111 SECTION SPACE HEATER SUPPLY #1 | 01-LVD-PPL-1111, BR 5, INSIDE HRSG SWG ENCLOSURE | no data | HRSG MCC | PPL | NO DATA | 208/120VAC CIRCUIT BREAKER | no | NO DATA | CLOSED | OPEN | NO DATA | NO DATA | 4061.0 | 11543.0 | checked | 8926.0 | NO DATA | 9276 | no data
UNIT 1 | NO | lotonodata16 | HVAC 1 PRESSURIZATION MODULE | 01-LVD-PPL-1111, BR 7, INSIDE HRSG SWG ENCLOSURE | no data | HRSG MCC | PPL | NO DATA | 208/120VAC CIRCUIT BREAKER | no | NO DATA | CLOSED | OPEN | NO DATA | NO DATA | 4063.0 | 11554.0 | checked | 6995.0 | NO DATA | 9277 | no data
UNIT 1 | NO | lotonodata17 | HVAC 2 PRESSURIZATION MODULE | 01-LVD-PPL-1111, BR 8, INSIDE HRSG SWG ENCLOSURE | no data | HRSG MCC | PPL | NO DATA | 208/120VAC CIRCUIT BREAKER | no | NO DATA | CLOSED | OPEN | NO DATA | NO DATA | 4064.0 | 11565.0 | checked | 6999.0 | NO DATA | 9278 | no data
UNIT 1 | NO | lotonodata18 | LV SWGR 11/21 SPACE HEATER SUPPLY #1 | 01-LVD-PPL-1111, BR 9, INSIDE HRSG SWG ENCLOSURE | no data | HRSG MCC | PPL | NO DATA | 208/120VAC CIRCUIT BREAKER | no | NO DATA | CLOSED | OPEN | NO DATA | NO DATA | 4065.0 | 11576.0 | checked | 8818.0 | NO DATA | 9279 | no data
UNIT 1 | NO | lotonodata19 | NSBD - 11 SPACE HEATER SUPPLY | 01-LVD-PPL-1111, BR 10, INSIDE HRSG SWG ENCLOSURE | no data | HRSG MCC | PPL | NO DATA | 208/120VAC CIRCUIT BREAKER | no | NO DATA | CLOSED | OPEN | NO DATA | NO DATA | 4066.0 | 11584.0 | checked | 10052.0 | NO DATA | 9280 | no data
UNIT 1 | NO | lotonodata196 | WELDING RECEPTACLE #2 | 01-LVB-SWB-171, BR 12, MVB | no data | MVB | PPL | NO DATA | 480 V CIRCUIT BREACKER | no | NO DATA | CLOSED | OPEN | NO DATA | NO DATA | 5217.0 | 11591.0 | checked | 12889.0 | NO DATA | 9281 | no data
UNIT 1 | NO | lotonodata20 | MCC-111 MOTOR SPACE HEATER SUPPLY #1 | 01-LVD-PPL-1111, BR 11, INSIDE HRSG SWG ENCLOSURE | no data | HRSG MCC | PPL | NO DATA | 208/120VAC CIRCUIT BREAKER | no | NO DATA | CLOSED | OPEN | NO DATA | NO DATA | 4067.0 | 11596.0 | checked | 8925.0 | NO DATA | 9282 | no data
UNIT 1 | NO | lotonodata21 | HVAC 4 PRESSURIZATION MODULE | 01-LVD-PPL-1111, BR 12, INSIDE HRSG SWG ENCLOSURE | no data | HRSG MCC | PPL | NO DATA | 208/120VAC CIRCUIT BREAKER | no | NO DATA | CLOSED | OPEN | NO DATA | NO DATA | 4068.0 | 11607.0 | checked | 7005.0 | NO DATA | 9283 | no data
UNIT 1 | NO | lotonodata22 | HVAC 3 PRESSURIZATION MODULE | 01-LVD-PPL-1111, BR 13, INSIDE HRSG SWG ENCLOSURE | no data | HRSG MCC | PPL | NO DATA | 208/120VAC CIRCUIT BREAKER | no | NO DATA | CLOSED | OPEN | NO DATA | NO DATA | 4069.0 | 11617.0 | checked | 7002.0 | NO DATA | 9284 | no data
UNIT 1 | NO | lotonodata23 | HVAC 6 PRESSURIZATION MODULE | 01-LVD-PPL-1111, BR 14, INSIDE HRSG SWG ENCLOSURE | no data | HRSG MCC | PPL | NO DATA | 208/120VAC CIRCUIT BREAKER | no | NO DATA | CLOSED | OPEN | NO DATA | NO DATA | 4070.0 | 11627.0 | checked | 7009.0 | NO DATA | 9285 | no data
UNIT 1 | NO | lotonodata24 | HVAC 5 PRESSURIZATION MODULE | 01-LVD-PPL-1111, BR 15, INSIDE HRSG SWG ENCLOSURE | no data | HRSG MCC | PPL | NO DATA | 208/120VAC CIRCUIT BREAKER | no | NO DATA | CLOSED | OPEN | NO DATA | NO DATA | 4071.0 | 11638.0 | checked | 7008.0 | NO DATA | 9286 | no data
UNIT 1 | NO | lotonodata25 | DCS CAB 00-DCS-CAB-60 UTILITY POWER | 01-LVD-PPL-1111, BR 17, INSIDE HRSG SWG ENCLOSURE | no data | HRSG MCC | PPL | NO DATA | 208/120VAC CIRCUIT BREAKER | no | NO DATA | CLOSED | OPEN | NO DATA | NO DATA | 4073.0 | 11649.0 | checked | 3136.0 | NO DATA | 9287 | no data
UNIT 1 | NO | lotonodata26 | PRESSURE MONITORING PANEL | 01-LVD-PPL-1111, BR 19, INSIDE HRSG SWG ENCLOSURE | no data | HRSG MCC | PPL | NO DATA | 208/120VAC CIRCUIT BREAKER | no | NO DATA | CLOSED | OPEN | NO DATA | NO DATA | 4074.0 | 11660.0 | checked | 10337.0 | NO DATA | 9288 | no data
UNIT 1 | NO | lotonodata27 | MCC 111 SPACE HEATER 2 | 01-LVD-PPL-1111, BR 25, INSIDE HRSG SWG ENCLOSURE | no data | HRSG MCC | PPL | NO DATA | 208/120VAC CIRCUIT BREAKER | no | NO DATA | CLOSED | OPEN | NO DATA | NO DATA | 4075.0 | 11671.0 | checked | 8905.0 | NO DATA | 9289 | no data
UNIT 1 | NO | lotonodata28 | 5 TON HVAC #4 | 01-LVB-PPL-2112, BR 1/3/5, INSIDE HRSG SWG ENCLOSURE | no data | HRSG MCC | PPL | NO DATA | 480 V CIRCUIT BREACKER | no | NO DATA | CLOSED | OPEN | NO DATA | NO DATA | 4095.0 | 11682.0 | checked | 781.0 | NO DATA | 9290 | no data
UNIT 1 | NO | lotonodata29 | 5 TON HVAC #5 | 01-LVB-PPL-2112, BR 2/4/6, INSIDE HRSG SWG ENCLOSURE | no data | HRSG MCC | PPL | NO DATA | 480 V CIRCUIT BREACKER | no | NO DATA | CLOSED | OPEN | NO DATA | NO DATA | 4096.0 | 11693.0 | checked | 784.0 | NO DATA | 9291 | no data
UNIT 2 | NO | 02-VCMG603 | N2 PURGE CONNECTION | U2 EAST BUILDING WALL OUTSIDE | no data | NO DATA | NO DATA | N2 PURGE CONNECTION | NO DATA | no | PD-571 | CLOSED | CLOSED | HYDROGEN | 0.75" | 2770.0 | 9404.0 | NOT CHECKED | 9022.0 | NO DATA | 9292 | no data
UNIT 2 | NO | 02-TV-HPS123 | DRIP LEG DRAIN - AUTOMATED | U2 EAST SIDE OF STEAM TURBINE GRD FLOOR | no data | U2 SEAL OIL/ VAC PUMP B | NO DATA | DRIP LEG DRAIN - AUTOMATED | DRAIN | no | PD-021B | OPEN | CLOSED | STEAM | 2" | 2060.0 | 8475.0 | NOT CHECKED | 3641.0 | NO DATA | 9293 | no data
UNIT 2 | NO | 02-VCND239 | ECA COOLER PUMP DISCHARGE CHECK | U2 ECA AREA | no data | NO DATA | NO DATA | ECA COOLER PUMP DISCHARGE CHECK | NO DATA | no | PD-054B | OPEN | CLOSED | WATER | 6" | 2892.0 | 9528.0 | NOT CHECKED | 3846.0 | NO DATA | 9294 | no data
UNIT 2 | NO | 02-VCND241 | ECA COOLER PUMP DISCHARGE CHECK | U2 ECA AREA | no data | NO DATA | NO DATA | ECA COOLER PUMP DISCHARGE CHECK | NO DATA | no | PD-054B | OPEN | CLOSED | WATER | 6" | 2894.0 | 9530.0 | NOT CHECKED | 3847.0 | NO DATA | 9295 | no data
UNIT 2 | NO | 02-VCND242 | ECA COOLING LOOP SUPPLY CHECK | U2 ECA AREA | no data | NO DATA | NO DATA | ECA COOLING LOOP SUPPLY CHECK | NO DATA | no | PD-054B | OPEN | CLOSED | WATER | 6" | 2895.0 | 9531.0 | NOT CHECKED | 3855.0 | NO DATA | 9296 | no data
UNIT 2 | NO | 02-VINA167 | AIR SUPPLY OVERPRESSURE PROTECTION | U2 ECA COMPRESSOR AREA | no data | NO DATA | NO DATA | AIR SUPPLY OVERPRESSURE PROTECTION | NO DATA | no | PD-562 | OPEN | CLOSED | AIR | 0.75" | 3252.0 | 10539.0 | NOT CHECKED | 1126.0 | NO DATA | 9297 | no data
UNIT 2 | NO | 02-VINA181 | AIR SUPPLY OVERPRESSURE PROTECTION TO 02QFF11-806 | U2 ECA COMPRESSOR AREA | no data | NO DATA | NO DATA | AIR SUPPLY OVERPRESSURE PROTECTION | NO DATA | no | PD-562 | OPEN | CLOSED | AIR | 0.75" | 3266.0 | 10553.0 | NOT CHECKED | 1129.0 | NO DATA | 9298 | no data
UNIT 2 | NO | 02-VINA185 | AIR SUPPLY OVERPRESSURE PROTECTION TO 02QFF11-806 | U2 ECA COMPRESSOR AREA | no data | NO DATA | NO DATA | AIR SUPPLY OVERPRESSURE PROTECTION | NO DATA | no | PD-562 | OPEN | CLOSED | AIR | 0.75" | 3270.0 | 10557.0 | NOT CHECKED | 1130.0 | NO DATA | 9299 | no data
UNIT 2 | PRINTED | 02-VCCW331 | ACHE INLET PI ISOLATION | U2 ACHE AREA EAST SIDE | no data | NO DATA | NO DATA | INSTRUMENTATION | ISO | no | PD-271B | OPEN | CLOSED | WATER/GLYCOL | 0.75" | 2681.0 | 9314.0 | NOT CHECKED | 1042.0 | NO DATA | 9300 | no data
UNIT 2 | PRINTED | 02-VCCW333 | ACHE INLET PI ISOLATION | U2 ACHE AREA EAST SIDE | no data | NO DATA | NO DATA | INSTRUMENTATION | ISO | no | PD-271B | OPEN | CLOSED | WATER/GLYCOL | 0.75" | 2683.0 | 9316.0 | NOT CHECKED | 1043.0 | NO DATA | 9301 | no data
UNIT 2 | PRINTED | 02-VCCW335 | ACHE INLET PI ISOLATION | U2 ACHE AREA EAST SIDE | no data | NO DATA | NO DATA | INSTRUMENTATION | ISO | no | PD-271B | OPEN | CLOSED | WATER/GLYCOL | 0.75" | 2685.0 | 9318.0 | NOT CHECKED | 1044.0 | NO DATA | 9302 | no data
UNIT 2 | PRINTED | 02-VCCW337 | ACHE INLET PI ISOLATION | U2 ACHE AREA EAST SIDE | no data | NO DATA | NO DATA | INSTRUMENTATION | ISO | no | PD-271B | OPEN | CLOSED | WATER/GLYCOL | 0.75" | 2687.0 | 9320.0 | NOT CHECKED | 1045.0 | NO DATA | 9303 | no data
UNIT 2 | PRINTED | 02-VCCW339 | ACHE INLET PI ISOLATION | U2 ACHE AREA EAST SIDE | no data | NO DATA | NO DATA | INSTRUMENTATION | ISO | no | PD-271B | OPEN | CLOSED | WATER/GLYCOL | 0.75" | 2689.0 | 9322.0 | NOT CHECKED | 1046.0 | NO DATA | 9304 | no data
UNIT 2 | PRINTED | 02-VCCW100 | ACHE OUTLET PI 219 ISOLATION | U2 ACHE AREA EAST SIDE | no data | NO DATA | NO DATA | INSTRUMENTATION | ISO | no | PD-271B | OPEN | CLOSED | WATER/GLYCOL | 0.75" | 2542.0 | 9175.0 | NOT CHECKED | 1050.0 | NO DATA | 9305 | no data
UNIT 2 | PRINTED | 02-VCCW101 | ACHE OUTLET PI 229 ISOLATION | U2 ACHE AREA EAST SIDE | no data | NO DATA | NO DATA | INSTRUMENTATION | ISO | no | PD-271B | OPEN | CLOSED | WATER/GLYCOL | 0.75" | 2543.0 | 9176.0 | NOT CHECKED | 1052.0 | NO DATA | 9306 | no data
UNIT 2 | PRINTED | 02-VCCW157 | ACHE OUTLET PI 239 ISOLATION | U2 ACHE AREA EAST SIDE | no data | NO DATA | NO DATA | INSTRUMENTATION | ISO | no | PD-271B | OPEN | CLOSED | WATER/GLYCOL | 0.75" | 2599.0 | 9232.0 | NOT CHECKED | 1054.0 | NO DATA | 9307 | no data
UNIT 2 | PRINTED | 02-VCCW174 | ACHE OUTLET PI 249 ISOLATION | U2 ACHE AREA EAST SIDE | no data | NO DATA | NO DATA | INSTRUMENTATION | ISO | no | PD-271B | OPEN | CLOSED | WATER/GLYCOL | 0.75" | 2616.0 | 9249.0 | NOT CHECKED | 1056.0 | NO DATA | 9308 | no data
UNIT 2 | PRINTED | 02-VCCW300 | ACHE OUTLET PI 259 ISOLATION | U2 ACHE AREA EAST SIDE | no data | NO DATA | NO DATA | INSTRUMENTATION | ISO | no | PD-271B | OPEN | CLOSED | WATER/GLYCOL | 0.75" | 2660.0 | 9293.0 | NOT CHECKED | 1058.0 | NO DATA | 9309 | no data
UNIT 2 | PRINTED | 02-VCCW171 | ACHE OUTLET PIT 271 ISOLATION | U2 ACHE AREA EAST SIDE | no data | NO DATA | NO DATA | INSTRUMENTATION | ISO | no | PD-271B | OPEN | CLOSED | WATER/GLYCOL | 0.75" | 2613.0 | 9246.0 | NOT CHECKED | 1060.0 | NO DATA | 9310 | no data
UNIT 2 | NO | 02-VINA179 | INA DRAIN FOR 02MBH06AA761 | U2 ECA COMPRESSOR AREA | no data | NO DATA | NO DATA | DRAIN | DRAIN | no | PD-562 | CLOSED | OPEN | AIR | 0.75" | 3264.0 | 10551.0 | NOT CHECKED | 7058.0 | NO DATA | 9311 | no data
UNIT 2 | NO | 02-VINA180 | INA DRAIN FOR 02MBH06AA762 | U2 ECA COMPRESSOR AREA | no data | NO DATA | NO DATA | DRAIN | DRAIN | no | PD-562 | CLOSED | OPEN | AIR | 0.75" | 3265.0 | 10552.0 | NOT CHECKED | 7059.0 | NO DATA | 9312 | no data
UNIT 1 | NO | lotonodata30 | 5 TON HVAC #6 | 01-LVB-PPL-2112, BR 7/9/11, INSIDE HRSG SWG ENCLOSURE | no data | HRSG MCC | PPL | NO DATA | 480 V CIRCUIT BREACKER | no | NO DATA | CLOSED | OPEN | NO DATA | NO DATA | 4097.0 | 11701.0 | checked | 786.0 | NO DATA | 9313 | no data
UNIT 1 | NO | lotonodata31 | MCC-211 SECTION SPACE HEATER SUPPLY #1 | 01-LVD-PPL-2111, BR 5, INSIDE HRSG SWG ENCLOSURE | no data | HRSG MCC | PPL | NO DATA | 208/120VAC CIRCUIT BREAKER | no | NO DATA | CLOSED | OPEN | NO DATA | NO DATA | 4115.0 | 11702.0 | checked | 8945.0 | NO DATA | 9314 | no data
UNIT 2 | NO | 02-VINA204 | INA DRAIN VALVE FOR 02MBH06AA750 | U2 ECA COMPRESSOR AREA | no data | NO DATA | NO DATA | DRAIN | DRAIN | no | PD-562 | CLOSED | OPEN | AIR | 0.75" | 3289.0 | 10576.0 | NOT CHECKED | 7081.0 | NO DATA | 9315 | no data
UNIT 2 | NO | 02-VINA141 | INA SUPPLY HEADER VALVE | U2 ECA COMPRESSOR AREA | no data | NO DATA | NO DATA | STUB-UP ISOLATION | NO DATA | no | PD-562 | OPEN | CLOSED | AIR | 1" | 3226.0 | 10513.0 | NOT CHECKED | 7112.0 | NO DATA | 9316 | no data
UNIT 2 | NO | 02-VINA140 | INA SUPPLY TO 01MBH06AA716 | U2 ECA COMPRESSOR AREA | no data | NO DATA | NO DATA | END USER ISOLATION | NO DATA | no | PD-562 | OPEN | CLOSED | AIR | 0.75" | 3225.0 | 10512.0 | NOT CHECKED | 7125.0 | NO DATA | 9317 | no data
UNIT 1 | NO | lotonodata32 | VIB MONITOR 01-VMS-CPL-01 UTILITY POWER | 01-LVD-PPL-2111, BR 9, INSIDE HRSG SWG ENCLOSURE | no data | HRSG MCC | PPL | NO DATA | 208/120VAC CIRCUIT BREAKER | no | NO DATA | CLOSED | OPEN | NO DATA | NO DATA | 4117.0 | 11703.0 | checked | 12820.0 | NO DATA | 9318 | no data
UNIT 2 | PRINTED | 02-VCCW190 | CCW HEAD TANK LG ISOLATION | U2 CCW HEAD TANK AREA | no data | NO DATA | NO DATA | INSTRUMENTATION | ISO | no | PD-270B | OPEN | CLOSED | WATER/GLYCOL | 2" | 2632.0 | 9265.0 | NOT CHECKED | 2133.0 | NO DATA | 9319 | no data
UNIT 2 | PRINTED | 02-VCCW191 | CCW HEAD TANK LG ISOLATION | U2 CCW HEAD TANK AREA | no data | NO DATA | NO DATA | INSTRUMENTATION | ISO | no | PD-270B | OPEN | CLOSED | WATER/GLYCOL | 2" | 2633.0 | 9266.0 | NOT CHECKED | 2134.0 | NO DATA | 9320 | no data
UNIT 2 | PRINTED | 02-VCCW130 | CCW HEAD TANK LIT 101 ISOLATION | U2 CCW HEAD TANK AREA | no data | NO DATA | NO DATA | INSTRUMENTATION | ISO | no | PD-270B | OPEN | CLOSED | WATER/GLYCOL | 2" | 2572.0 | 9205.0 | NOT CHECKED | 2136.0 | NO DATA | 9321 | no data
UNIT 2 | NO | 02-VINA128 | INA SUPPLY VALVE FOR HEADER | U2 ECA COMPRESSOR AREA | no data | NO DATA | NO DATA | STUB-UP ISOLATION | NO DATA | no | PD-562 | OPEN | CLOSED | AIR | 1" | 3213.0 | 10500.0 | NOT CHECKED | 7168.0 | NO DATA | 9322 | no data
UNIT 2 | NO | 02-VINA166 | INA SUPPLY VALVE TO 02MBH06AA761 | U2 ECA COMPRESSOR AREA | no data | NO DATA | NO DATA | END USER ISOLATION | NO DATA | no | PD-562 | OPEN | CLOSED | AIR | 0.75" | 3251.0 | 10538.0 | NOT CHECKED | 7266.0 | NO DATA | 9323 | no data
UNIT 2 | PRINTED | 02-VCCW135 | CCW PMP "A" DISCHARGE PIT 171 ISOLATION | U2 CCW PUMP AREA | no data | NO DATA | NO DATA | INSTRUMENTATION | ISO | no | PD-270B | OPEN | CLOSED | WATER/GLYCOL | 0.75" | 2577.0 | 9210.0 | NOT CHECKED | 2148.0 | NO DATA | 9324 | no data
UNIT 2 | PRINTED | 02-VCCW137 | CCW PMP "A" SUCTION STRAINER PDIT 151 ISOLATION | U2 CCW PUMP AREA | no data | NO DATA | NO DATA | INSTRUMENTATION | ISO | no | PD-270B | OPEN | CLOSED | WATER/GLYCOL | 0.75" | 2579.0 | 9212.0 | NOT CHECKED | 2159.0 | NO DATA | 9325 | no data
UNIT 2 | PRINTED | 02-VCCW138 | CCW PMP "A" SUCTION STRAINER PDIT 151 ISOLATION | U2 CCW PUMP AREA | no data | NO DATA | NO DATA | INSTRUMENTATION | ISO | no | PD-270B | OPEN | CLOSED | WATER/GLYCOL | 0.75" | 2580.0 | 9213.0 | NOT CHECKED | 2160.0 | NO DATA | 9326 | no data
UNIT 2 | PRINTED | 02-VCCW131 | CCW PMP "B" DISCHARGE PIT 131 ISOLATION | U2 CCW PUMP AREA | no data | NO DATA | NO DATA | INSTRUMENTATION | ISO | no | PD-270B | OPEN | CLOSED | WATER/GLYCOL | 0.75" | 2573.0 | 9206.0 | NOT CHECKED | 2168.0 | NO DATA | 9327 | no data
UNIT 2 | PRINTED | 02-VCCW104 | CCW PMP B SUCTION STRAINER PDIT ISOLATION | U2 CCW PUMP AREA | no data | NO DATA | NO DATA | INSTRUMENTATION | ISO | no | PD-270B | OPEN | CLOSED | WATER/GLYCOL | 0.75" | 2546.0 | 9179.0 | NOT CHECKED | 2187.0 | NO DATA | 9328 | no data
UNIT 2 | PRINTED | 02-VCCW115 | CCW PMP B SUCTION STRAINER PDIT ISOLATION | U2 CCW PUMP AREA | no data | NO DATA | NO DATA | INSTRUMENTATION | ISO | no | PD-270B | OPEN | CLOSED | WATER/GLYCOL | 0.75" | 2557.0 | 9190.0 | NOT CHECKED | 2188.0 | NO DATA | 9329 | no data
UNIT 2 | NO | 02-VINA169 | INA SUPPLY VALVE TO 02-PSV-INA100 | U2 ECA COMPRESSOR AREA | no data | NO DATA | NO DATA | END USER ISOLATION | NO DATA | no | PD-562 | OPEN | CLOSED | AIR | 0.75" | 3254.0 | 10541.0 | NOT CHECKED | 7277.0 | NO DATA | 9330 | no data
UNIT 2 | NO | 02-VINA171 | INA SUPPLY TO 02-PSV-INA102 | U2 ECA COMPRESSOR AREA NORTHSIDE | no data | NO DATA | NO DATA | END USER ISOLATION | NO DATA | no | PD-562 | OPEN | CLOSED | AIR | 0.75" | 3256.0 | 10543.0 | NOT CHECKED | 7147.0 | NO DATA | 9331 | no data
UNIT 2 | PRINTED | 02-VCCW119 | INSTRUMENTATION | U2 CCW PUMP AREA | no data | NO DATA | NO DATA | INSTRUMENTATION | NO DATA | no | PD-270B | OPEN | CLOSED | WATER/GLYCOL | 0.75" | 2561.0 | 9194.0 | NOT CHECKED | 7446.0 | NO DATA | 9332 | no data
UNIT 2 | PRINTED | 02-VCCW122 | INSTRUMENTATION | U2 CCW PUMP AREA | no data | NO DATA | NO DATA | INSTRUMENTATION | NO DATA | no | PD-270B | OPEN | CLOSED | WATER/GLYCOL | 0.75" | 2564.0 | 9197.0 | NOT CHECKED | 7447.0 | NO DATA | 9333 | no data
UNIT 2 | PRINTED | 02-VCCW367 | INSTRUMENTATION | U2 CCW PUMP AREA | no data | NO DATA | NO DATA | INSTRUMENTATION | NO DATA | no | PD-270B | OPEN | CLOSED | WATER/GLYCOL | 0.75" | 2717.0 | 9350.0 | NOT CHECKED | 7449.0 | NO DATA | 9334 | no data
UNIT 2 | PRINTED | 02-VCCW368 | INSTRUMENTATION | U2 CCW PUMP AREA | no data | NO DATA | NO DATA | INSTRUMENTATION | NO DATA | no | PD-270B | OPEN | CLOSED | WATER/GLYCOL | 0.75" | 2718.0 | 9351.0 | NOT CHECKED | 7450.0 | NO DATA | 9335 | no data
UNIT 2 | PRINTED | 02-VCCW118 | PUMP DISCHARGE CHECK | U2 CCW PUMP AREA | no data | NO DATA | NO DATA | PUMP DISCHARGE CHECK | NO DATA | no | PD-270B | OPEN | CLOSED | WATER/GLYCOL | 24" | 2560.0 | 9193.0 | NOT CHECKED | 10397.0 | NO DATA | 9336 | no data
UNIT 2 | PRINTED | 02-VCCW127 | PUMP DISCHARGE CHECK | U2 CCW PUMP AREA | no data | NO DATA | NO DATA | PUMP DISCHARGE CHECK | NO DATA | no | PD-270B | OPEN | CLOSED | WATER/GLYCOL | 24" | 2569.0 | 9202.0 | NOT CHECKED | 10398.0 | NO DATA | 9337 | no data
UNIT 2 | NO | 02-VINA102 | INA SUPPLY VALVE TO 01MBH06AA761 | U2 ECA COMPRESSOR AREA UPPER PLATFORM | no data | NO DATA | NO DATA | END USER ISOLATION | NO DATA | no | PD-562 | OPEN | CLOSED | AIR | 0.75" | 3187.0 | 10474.0 | NOT CHECKED | 7200.0 | NO DATA | 9338 | no data
UNIT 1 | NO | lotonodata33 | MCC-211 MOTOR SPACE HEATER SUPPLY #1 | 01-LVD-PPL-2111, BR 11, INSIDE HRSG SWG ENCLOSURE | no data | HRSG MCC | PPL | NO DATA | 208/120VAC CIRCUIT BREAKER | no | NO DATA | CLOSED | OPEN | NO DATA | NO DATA | 4118.0 | 11704.0 | checked | 8944.0 | NO DATA | 9339 | no data
UNIT 2 | NO | 02-VINA119 | INA SUPPLY VALVE TO 01MBH06AA715 | U2 ECA COMPRESSOR AREA WEST SIDE | no data | NO DATA | NO DATA | END USER ISOLATION | NO DATA | no | PD-562 | OPEN | CLOSED | AIR | 0.75" | 3204.0 | 10491.0 | NOT CHECKED | 7193.0 | NO DATA | 9340 | no data
UNIT 2 | NO | 02-VINA100 | INA SUPPLY VALVE TO 01MBH06AA732 | U2 ECA COMPRESSOR SOUTH SIDE | no data | NO DATA | NO DATA | END USER ISOLATION | NO DATA | no | PD-562 | OPEN | CLOSED | AIR | 1" | 3185.0 | 10472.0 | NOT CHECKED | 7196.0 | NO DATA | 9341 | no data
UNIT 2 | NO | 02-VINA126 | INA SUPPLY VALVE TO 01MBH06AA732 | U2 ECA COMPRESSOR SOUTH SIDE | no data | NO DATA | NO DATA | STUB-UP ISOLATION | NO DATA | no | PD-562 | OPEN | CLOSED | AIR | 1" | 3211.0 | 10498.0 | NOT CHECKED | 7197.0 | NO DATA | 9342 | no data
UNIT 2 | NO | 02-VINA192 | INA SUPPLY VALVE TO 02-MBH-06AA714 | U2 ECA COMPRESSORS SOUTH SIDE | no data | NO DATA | NO DATA | DRAIN | NO DATA | no | PD-562 | OPEN | CLOSED | AIR | 0.75" | 3277.0 | 10564.0 | NOT CHECKED | 7265.0 | NO DATA | 9343 | no data
UNIT 2 | NO | 02-VCTP107 | UNIT 2 ECA COOLER DRAIN VALVE (A) ISOLATION | U2 ECA COOLER AREA | no data | NO DATA | NO DATA | UNIT 2 ECA COOLER DRAIN VALVE (A) ISOLATION | ISO | no | PD-335B | CLOSED | OPEN | AIR/WATER | 2" | 3053.0 | 9760.0 | NOT CHECKED | 12369.0 | NO DATA | 9344 | no data
UNIT 2 | NO | 02-VCTP101 | UNIT 2 ECA COOLER DRAIN VALVE (B) ISOLATION | U2 ECA COOLER AREA | no data | NO DATA | NO DATA | UNIT 2 ECA COOLER DRAIN VALVE (B) ISOLATION | ISO | no | PD-335B | OPEN | CLOSED | AIR/WATER | 1" | 3047.0 | 9754.0 | NOT CHECKED | 12370.0 | NO DATA | 9345 | no data
UNIT 2 | NO | 02-VCTP106 | UNIT 2 ECA DRAIN MIST DEPARATOR DRAIN VALVE (A) ISOLATION | U2 ECA COOLER AREA | no data | NO DATA | NO DATA | UNIT 2 ECA DRAIN MIST DEPARATOR DRAIN VALVE (A) ISOLATION | ISO | no | PD-335B | CLOSED | OPEN | AIR/WATER | 2" | 3052.0 | 9759.0 | NOT CHECKED | 12371.0 | NO DATA | 9346 | no data
UNIT 2 | NO | 02-VCTP104 | UNIT 2 ECA DRAIN MIST DEPARATOR DRAIN VALVE (B) ISOLATION | U2 ECA COOLER AREA | no data | NO DATA | NO DATA | UNIT 2 ECA DRAIN MIST DEPARATOR DRAIN VALVE (B) ISOLATION | ISO | no | PD-335B | CLOSED | OPEN | AIR/WATER | 1" | 3050.0 | 9757.0 | NOT CHECKED | 12372.0 | NO DATA | 9347 | no data
UNIT 2 | NO | 02MKC01GU101 | EXCITATION CUBICLE (FCB) RACKED OUT | U2 EXCITOR BLDG | no data | NO DATA | NO DATA | NO DATA | BREAKER | no | NO DATA | CLOSED | OPEN | NO DATA | NO DATA | 6659.0 | 7743.0 | NOT CHECKED | 4140.0 | NO DATA | 9348 | no data
UNIT 2 | NO | 02-VCND339 | CONDENSATE TO LP ECONOMIZER PIT 451A ISOLATION | U2 EXHAUST STACK AREA | no data | NO DATA | NO DATA | INSTRUMENT ISOLATION | ISO | no | PD-053B | OPEN | CLOSED | WATER | 0.75" | 2939.0 | 9578.0 | NOT CHECKED | 2566.0 | NO DATA | 9349 | no data
UNIT 2 | NO | 02-VAXS191 | 02-TRP-AXS193 AUX STEAM DRIP LEG STEAM TRAP ISO | U2 FAR NORTH WALL CONDENSATE CORNER | no data | NO DATA | NO DATA | TRAP BYPASS | ISO | no | PD-123B | OPEN | CLOSED | STEAM | 0.75" | 2126.0 | 8650.0 | NOT CHECKED | 583.0 | NO DATA | 9350 | no data
UNIT 1 | NO | lotonodata34 | DCS CAB 00-DCS-CAB-70 UTILITY POWER | 01-LVD-PPL-2111, BR 17, INSIDE HRSG SWG ENCLOSURE | no data | HRSG MCC | PPL | NO DATA | 208/120VAC CIRCUIT BREAKER | no | NO DATA | CLOSED | OPEN | NO DATA | NO DATA | 4121.0 | 11705.0 | checked | 3137.0 | NO DATA | 9351 | no data
UNIT 1 | NO | lotonodata38 | MCC-211 SECTION SPACE HEATER SUPPLY #2 | 01-LVD-PPL-2111, BR 25, INSIDE HRSG SWG ENCLOSURE | no data | HRSG MCC | PPL | NO DATA | 208/120VAC CIRCUIT BREAKER | no | NO DATA | CLOSED | OPEN | NO DATA | NO DATA | 4125.0 | 11709.0 | checked | 8946.0 | NO DATA | 9352 | no data
UNIT 1 | NO | lotonodata40 | NSBD - 21 SPACE HEATER SUPPLY | 01-LVD-PPL-2111, BR 10, INSIDE HRSG SWG ENCLOSURE | no data | HRSG MCC | PPL | NO DATA | 208/120VAC CIRCUIT BREAKER | no | NO DATA | CLOSED | OPEN | NO DATA | NO DATA | 4136.0 | 11712.0 | checked | 10054.0 | NO DATA | 9353 | no data
UNIT 2 | NO | 02-VAXS195 | 02-TRP-AXS193 AUX STEAM DRIP LEG STEAM TRAP Y-STRAINER DRAIN | U2 FAR NORTH WALL CONDENSATE CORNER | no data | NO DATA | NO DATA | DRAIN | DRAIN | no | PD-123B | CLOSED | OPEN | STEAM | 0.75" | 2128.0 | 8652.0 | NOT CHECKED | 584.0 | NO DATA | 9354 | no data
UNIT 2 | NO | 02-VINA190 | UNIT 1 HEADER SUPPLY VALVETO SW STC BUILDING | U2 GSU STEP UP AREA | no data | NO DATA | NO DATA | STUB-UP ISOLATION | NO DATA | no | PD-555 | OPEN | CLOSED | AIR | 2" | 3275.0 | 10562.0 | NOT CHECKED | 12018.0 | NO DATA | 9355 | no data
UNIT 2 | NO | 02-VINA105 | INA DRAIN VALVE | U2 HP DRAINS PIT AREA | no data | NO DATA | NO DATA | DRAIN | DRAIN | no | PD-559 | CLOSED | OPEN | AIR | 0.75" | 3190.0 | 10477.0 | NOT CHECKED | 7068.0 | NO DATA | 9356 | no data
UNIT 2 | NO | 02-VINA124 | INA SUPPLY VALVE TO UNIT 1 BLOW DOWN AREA | U2 HP DRAINS PIT AREA | no data | NO DATA | NO DATA | STUB-UP ISOLATION | NO DATA | no | PD-562 | OPEN | CLOSED | AIR | 1" | 3209.0 | 10496.0 | NOT CHECKED | 7297.0 | NO DATA | 9357 | no data
UNIT 2 | NO | 02-VINA203 | INA DRAIN VALVE FOR UNIT 1 HRSG PIPE RACK | U2 HRSG WEST OF ACC ELEC. ENCLOSURE | no data | NO DATA | NO DATA | AIR SUPPLY OVERPRESSURE PROTECTION | DRAIN | no | PD-554 | CLOSED | OPEN | AIR | 0.75" | 3288.0 | 10575.0 | NOT CHECKED | 7091.0 | NO DATA | 9358 | no data
UNIT 2 | NO | 02-VINA186 | INA HEADER SUPPLY STUB UP | U2 HRSG WEST OF ACC ELEC. ENCLOSURE | no data | NO DATA | NO DATA | STUB-UP ISOLATION | NO DATA | no | PD-554 | CLOSED | CLOSED | AIR | 1" | 3271.0 | 10558.0 | NOT CHECKED | 7101.0 | NO DATA | 9359 | no data
UNIT 2 | NO | 02-VINA218 | INA SUPPLY VALVE FOR UNIT 1 HRSG PIPE RACK | U2 HRSG WEST OF ACC ELEC. ENCLOSURE | no data | NO DATA | NO DATA | STUB-UP ISOLATION | NO DATA | no | PD-554 | OPEN | CLOSED | AIR | 1" | 3303.0 | 10590.0 | NOT CHECKED | 7172.0 | NO DATA | 9360 | no data
UNIT 2 | NO | 02-VINA146 | INA SUPPY TO 01-TCV-HBD901 | U2 HRSG BLOW DOWN AREA | no data | NO DATA | NO DATA | END USER ISOLATION | NO DATA | no | PD-559 | OPEN | CLOSED | AIR | 0.75" | 3231.0 | 10518.0 | NOT CHECKED | 7312.0 | NO DATA | 9361 | no data
UNIT 2 | NO | 02-VAXS166 | AUX STEAM TRAP FOR AUX STEAM HEADER | U2 HRSG IP EVAP COOLER WESTSIDE AREA | no data | NO DATA | NO DATA | TRAP ISOLATION | NO DATA | no | PD-122B | OPEN | CLOSED | STEAM | 0.75" | 2113.0 | 8635.0 | NOT CHECKED | 1534.0 | NO DATA | 9362 | no data
UNIT 2 | NO | 02-VAXS167 | AUX STEAM TRAP FOR AUX STEAM HEADER | U2 HRSG IP EVAP COOLER WESTSIDE AREA | no data | NO DATA | NO DATA | TRAP BYPASS | NO DATA | no | PD-122B | OPEN | CLOSED | STEAM | 0.75" | 2114.0 | 8636.0 | NOT CHECKED | 1535.0 | NO DATA | 9363 | no data
UNIT 2 | NO | 02-VINA153 | INA SUPPLY TO 01-LCV-HHS901 | U2 HRSG STAIRS AREA | no data | NO DATA | NO DATA | END USER ISOLATION | NO DATA | no | PD-561 | OPEN | CLOSED | AIR | 0.75" | 3238.0 | 10525.0 | NOT CHECKED | 7121.0 | NO DATA | 9364 | no data
UNIT 2 | NO | 02-VBDN201 | INSTRUMENT ROOT VALVE | NO DATA | no data | NO DATA | NO DATA | INSTRUMENT ROOT VALVE | NO DATA | no | PD-090B | OPEN | CLOSED | WATER | 0.5" | 2142.0 | 8671.0 | NOT CHECKED | 7437.0 | NO DATA | 9365 | no data
UNIT 2 | NO | 02-VBDN204 | VENT ROOT VALVE | NO DATA | no data | NO DATA | NO DATA | VENT ROOT VALVE | VENT | no | PD-090B | OPEN | CLOSED | WATER | 0.75" | 2143.0 | 8672.0 | NOT CHECKED | 12792.0 | NO DATA | 9366 | no data
UNIT 2 | PRINTED | 02-VCCW162 | CONTROL OIL COOLER CCW INLET PI 541 ISO | U2 CONTROL OIL AREA | no data | NO DATA | NO DATA | INSTRUMENTATION | ISO | no | PD-275B | OPEN | CLOSED | WATER/GLYCOL | 0.75" | 2604.0 | 9237.0 | NOT CHECKED | 2674.0 | NO DATA | 9367 | no data
UNIT 2 | PRINTED | 02-VCCW169 | CONTROL OIL COOLER CCW OUTLET PI 557 ISO | U2 CONTROL OIL AREA | no data | NO DATA | NO DATA | INSTRUMENTATION | ISO | no | PD-275B | OPEN | CLOSED | WATER/GLYCOL | 0.75" | 2611.0 | 9244.0 | NOT CHECKED | 2676.0 | NO DATA | 9368 | no data
UNIT 2 | NO | 02-VBDN219 | UNIT 2 BDN PUMP B DISCHARGE CHECK | U2 HRSG SUMP AREA | no data | NO DATA | NO DATA | UNIT 2 BDN PUMP B DISCHARGE CHECK | NO DATA | no | PD-090B | OPEN | CLOSED | WATER | 8" | 2144.0 | 8673.0 | NOT CHECKED | 12304.0 | NO DATA | 9369 | no data
UNIT 2 | NO | 02-VBDN220 | UNIT 2 BDN PUMP A DISCHARGE CHECK | U2 HRSG SUMP AREA | no data | NO DATA | NO DATA | UNIT 2 BDN PUMP A DISCHARGE CHECK | NO DATA | no | PD-090B | OPEN | CLOSED | WATER | 8" | 2145.0 | 8674.0 | NOT CHECKED | 12302.0 | NO DATA | 9370 | no data
UNIT 2 | NO | 02-VINA154 | INA HEADER SUPPLY VALVE UNIT 1 STG BUILD | U2 INSIDE BUILDING UNDER STEAM EXHAUST | no data | NO DATA | NO DATA | STUB-UP ISOLATION | NO DATA | no | PD-556 | OPEN | CLOSED | AIR | 2" | 3239.0 | 10526.0 | NOT CHECKED | 7105.0 | NO DATA | 9371 | no data
UNIT 2 | NO | 02-VINA168 | INA SUPPLY VAVLE TO 02-PCV-HIS902 | U2 IP SPARGING LANDING | no data | NO DATA | NO DATA | END USER ISOLATION | NO DATA | no | PD-558 | OPEN | CLOSED | AIR | 0.75" | 3253.0 | 10540.0 | NOT CHECKED | 7310.0 | NO DATA | 9372 | no data
UNIT 2 | NO | 02-VINA159 | INA SUPPLY VALVE TO 01-PCV-HHS902 | U2 LP DRUM AREA | no data | NO DATA | NO DATA | END USER ISOLATION | NO DATA | no | PD-561 | OPEN | CLOSED | AIR | 0.75" | 3244.0 | 10531.0 | NOT CHECKED | 7211.0 | NO DATA | 9373 | no data
UNIT 1 | NO | lotonodata8 | 5 TON HVAC #1 | 01-LVB-PPL-1115, BR 1/3/5, INSIDE HRSG SWG ENCLOSURE | no data | HRSG MCC (INSIDE) | PPL | NO DATA | 480 V CIRCUIT BREACKER | no | NO DATA | CLOSED | OPEN | NO DATA | NO DATA | 4049.0 | 11755.0 | checked | 772.0 | NO DATA | 9374 | no data
UNIT 2 | NO | 02-VINA160 | INA SUPPLY VALVE TO VOLUME TANK 01-TCV-HLS903 | U2 LP FEEDWATER HEATER AREA | no data | NO DATA | NO DATA | END USER ISOLATION | NO DATA | no | PD-561 | OPEN | CLOSED | AIR | 0.75" | 3245.0 | 10532.0 | NOT CHECKED | 7305.0 | NO DATA | 9375 | no data
UNIT 2 | NO | 02-VINA162 | INA SUPPLY VALVE TO VOLUME TANK 02-TCV-HLS902 | U2 LP FEEDWATER HEATER AREA | no data | NO DATA | NO DATA | END USER ISOLATION | NO DATA | no | PD-561 | OPEN | CLOSED | AIR | 0.75" | 3247.0 | 10534.0 | NOT CHECKED | 7307.0 | NO DATA | 9376 | no data
UNIT 2 | NO | 02-VINA161 | INA SUPPLY VALVE TO VOLUME TANK 02-TCV-HLS904 | U2 LP FEEDWATER HEATER AREA | no data | NO DATA | NO DATA | END USER ISOLATION | NO DATA | no | PD-561 | OPEN | CLOSED | AIR | 0.75" | 3246.0 | 10533.0 | NOT CHECKED | 7309.0 | NO DATA | 9377 | no data
UNIT 2 | NO | 02-VINA163 | INA SUPPLY VALVE TO VOLUME TANK 02-TCV-HLS902 | U2 LP FEEDWATER HEATER AREA HRSG PLATFORM | no data | NO DATA | NO DATA | END USER ISOLATION | NO DATA | no | PD-561 | OPEN | CLOSED | AIR | 0.75" | 3248.0 | 10535.0 | NOT CHECKED | 7308.0 | NO DATA | 9378 | no data
UNIT 2 | NO | 02-VCMG219 | INSTRUMENTATION | U2 N.E. BY HRSG GROUND LEVEL | no data | NO DATA | NO DATA | INSTRUMENTATION | NO DATA | no | PD-570 | OPEN | CLOSED | NITROGEN | 0.75" | 2767.0 | 9400.0 | NOT CHECKED | 7453.0 | NO DATA | 9379 | no data
UNIT 2 | NO | 02-VCMG206 | INSTRUMENTATION | U2 N.W. BUILING INSIDE | no data | NO DATA | NO DATA | INSTRUMENTATION | NO DATA | no | PD-570 | OPEN | CLOSED | NITROGEN | 0.75" | 2765.0 | 9398.0 | NOT CHECKED | 7452.0 | NO DATA | 9380 | no data
UNIT 2 | NO | 02-VBFW259 | 02-PDI BFW186 BFP B HP DISCHARGE MIN FLOW TO ACC STRAINER | U2 NORTH OF CONDENSATE PUMPS | no data | NO DATA | NO DATA | INSTRUMENT ISOLATION | NO DATA | no | PD-061B | OPEN | CLOSED | WATER | 0.75" | 2281.0 | 8835.0 | NOT CHECKED | 553.0 | NO DATA | 9381 | no data
UNIT 2 | NO | 02-VBFW260 | 02-PDI BFW186 BFP B HP DISCHARGE MIN FLOW TO ACC STRAINER | U2 NORTH OF CONDENSATE PUMPS | no data | NO DATA | NO DATA | INSTRUMENT ISOLATION | NO DATA | no | PD-061B | OPEN | CLOSED | WATER | 0.75" | 2282.0 | 8836.0 | NOT CHECKED | 554.0 | NO DATA | 9382 | no data
UNIT 2 | PRINTED | 02-VCCW306 | GLYCOL FILL CHECK | U2 DUCT BURNER AREA | no data | NO DATA | NO DATA | GLYCOL FILL CHECK | NO DATA | no | PD-270B | OPEN | CLOSED | WATER/GLYCOL | 2" | 2665.0 | 9298.0 | NOT CHECKED | 5141.0 | NO DATA | 9383 | no data
UNIT 2 | NO | 02-VBFW261 | 02-PDI BFW186 BFP B HP DISCHARGE MIN FLOW TO ACC STRAINER | U2 NORTH OF CONDENSATE PUMPS | no data | NO DATA | NO DATA | INSTRUMENT ISOLATION | NO DATA | no | PD-061B | OPEN | CLOSED | WATER | 0.75" | 2283.0 | 8837.0 | NOT CHECKED | 555.0 | NO DATA | 9384 | no data
UNIT 2 | NO | 02-VBFW924 | 02-PDI BFW351 HP BFW FROM CT COOLING AIR TO ACC STRAINER | U2 NORTH OF CONDENSATE PUMPS | no data | NO DATA | NO DATA | INSTRUMENT ISOLATION | NO DATA | no | PD-063B | OPEN | CLOSED | WATER | 0.75" | 2530.0 | 9104.0 | NOT CHECKED | 560.0 | NO DATA | 9385 | no data
UNIT 2 | NO | 02-VBFW925 | 02-PDI BFW351 HP BFW FROM CT COOLING AIR TO ACC STRAINER | U2 NORTH OF CONDENSATE PUMPS | no data | NO DATA | NO DATA | INSTRUMENT ISOLATION | NO DATA | no | PD-063B | OPEN | CLOSED | WATER | 0.75" | 2531.0 | 9105.0 | NOT CHECKED | 561.0 | NO DATA | 9386 | no data
UNIT 2 | NO | 02-VBFW926 | 02-PDI BFW351 HP BFW FROM CT COOLING AIR TO ACC STRAINER | U2 NORTH OF CONDENSATE PUMPS | no data | NO DATA | NO DATA | INSTRUMENT ISOLATION | NO DATA | no | PD-063B | OPEN | CLOSED | WATER | 0.75" | 2532.0 | 9106.0 | NOT CHECKED | 562.0 | NO DATA | 9387 | no data
UNIT 2 | NO | 02-VBFW927 | 02-PDI BFW351 HP BFW FROM CT COOLING AIR TO ACC STRAINER | U2 NORTH OF CONDENSATE PUMPS | no data | NO DATA | NO DATA | INSTRUMENT ISOLATION | NO DATA | no | PD-063B | OPEN | CLOSED | WATER | 0.75" | 2533.0 | 9107.0 | NOT CHECKED | 563.0 | NO DATA | 9388 | no data
UNIT 2 | NO | 02-VBFW335 | HP FEEDWATER FROM CT COOLING AIR TO ACC AFTER STRAINER DRAIN | U2 NW OF CONDENSATE RECEIVER TANK (LADDER) | no data | NO DATA | NO DATA | DRAIN VALVE | DRAIN | no | PD-063B | CLOSED | OPEN | WATER | 0.75" | 2356.0 | 8914.0 | NOT CHECKED | 5709.0 | NO DATA | 9389 | no data
UNIT 2 | NO | 02-FCV-BFW475 | 02 PERFORMACE HEATER TO ACC IP FEEDWATER | U2 PERFORMANCE HEATERS | no data | NO DATA | NO DATA | FG HX BFW FCV RECIRC TO ACC | NO DATA | no | PD-064B | OPEN | CLOSED | WATER | 2" | 1963.0 | 6994.0 | NOT CHECKED | 440.0 | NO DATA | 9390 | no data
UNIT 2 | NO | 02-VAXS203 | 02-TRP-AXS164 AUX STEAM DRIP LEG STEAM TRAP Y-STRAINER DRAIN | U2 NORTH SIDE CONDENSATE RECIEVER TANK | no data | NO DATA | NO DATA | DRAIN | DRAIN | no | PD-122B | CLOSED | OPEN | STEAM | 0.75" | 2136.0 | 8660.0 | NOT CHECKED | 581.0 | NO DATA | 9391 | no data
UNIT 2 | NO | 02-VAXS202 | 02-TRP-AXS193 AUX STEAM DRIP LEG STEAM TRAP BYPASS ISO | U2 NORTH SIDE CONDENSATE RECIEVER TANK | no data | NO DATA | NO DATA | TRAP BYPASS | ISO | no | PD-123B | CLOSED | CLOSED | STEAM | 0.75" | 2135.0 | 8659.0 | NOT CHECKED | 582.0 | NO DATA | 9392 | no data
UNIT 1 | NO | lotonodata9 | 5 TON HVAC #2 | 01-LVB-PPL-1115, BR 2/4/6, INSIDE HRSG SWG ENCLOSURE | no data | HRSG MCC (INSIDE) | PPL | NO DATA | 480 V CIRCUIT BREACKER | no | NO DATA | CLOSED | OPEN | NO DATA | NO DATA | 4050.0 | 11765.0 | checked | 775.0 | NO DATA | 9393 | no data
UNIT 2 | NO | 02-VCND380 | DRAIN VALVE | U2 OUTSIDE TURBINE BUILDING SOUTH SIDE (LADDER) | no data | NO DATA | NO DATA | DRAIN VALVE | DRAIN | no | PD-034B | CLOSED | OPEN | WATER | 0.75" | 2961.0 | 9601.0 | NOT CHECKED | 3613.0 | NO DATA | 9394 | no data
UNIT 2 | NO | lotonodata81 | MCC-121 SECTION HEATER SUPPLY #1 | 02-LVD-PPL-1211, BR 5, INSIDE HRSG SWG ENCLOSURE | no data | HRSG MCC (INSIDE) | PPL | NO DATA | 208/120VAC CIRCUIT BREAKER | no | NO DATA | CLOSED | OPEN | NO DATA | NO DATA | 4380.0 | 11757.0 | checked | 8928.0 | NO DATA | 9395 | no data
UNIT 2 | NO | lotonodata82 | MCC-221 SECTION HEATER SUPPLY #1 | 02-LVD-PPL-1211, BR 7, INSIDE HRSG SWG ENCLOSURE | no data | HRSG MCC (INSIDE) | PPL | NO DATA | 208/120VAC CIRCUIT BREAKER | no | NO DATA | CLOSED | OPEN | NO DATA | NO DATA | 4382.0 | 11758.0 | checked | 8948.0 | NO DATA | 9396 | no data
UNIT 2 | NO | lotonodata83 | NSBD - 12 SPACE HEATER SUPPLY | 02-LVD-PPL-1211, BR 8, INSIDE HRSG SWG ENCLOSURE | no data | HRSG MCC (INSIDE) | PPL | NO DATA | 208/120VAC CIRCUIT BREAKER | no | NO DATA | CLOSED | OPEN | NO DATA | NO DATA | 4383.0 | 11759.0 | checked | 10053.0 | NO DATA | 9397 | no data
UNIT 2 | NO | 02-VBFW630 | INSTRUMENT ISOLATION | U2 PERFORMACE HEATER AREA | no data | NO DATA | NO DATA | INSTRUMENT ISOLATION | ISO | no | PD-064B | OPEN | CLOSED | WATER | 0.75" | 2524.0 | 9084.0 | NOT CHECKED | 7431.0 | NO DATA | 9398 | no data
UNIT 2 | NO | 02-VBFW631 | INSTRUMENT ISOLATION | U2 PERFORMACE HEATER AREA | no data | NO DATA | NO DATA | INSTRUMENT ISOLATION | ISO | no | PD-064B | OPEN | CLOSED | WATER | 0.75" | 2525.0 | 9085.0 | NOT CHECKED | 7432.0 | NO DATA | 9399 | no data
UNIT 2 | NO | lotonodata84 | LV SWGR - 12/22 SECTION HEATER SUPPLY | 02-LVD-PPL-1211, BR 9, INSIDE HRSG SWG ENCLOSURE | no data | HRSG MCC (INSIDE) | PPL | NO DATA | 208/120VAC CIRCUIT BREAKER | no | NO DATA | CLOSED | OPEN | NO DATA | NO DATA | 4384.0 | 11760.0 | checked | 8814.0 | NO DATA | 9400 | no data
UNIT 2 | NO | lotonodata85 | NSBD - 22 SPACE HEATER SUPPLY | 02-LVD-PPL-1211, BR 10, INSIDE HRSG SWG ENCLOSURE | no data | HRSG MCC (INSIDE) | PPL | NO DATA | 208/120VAC CIRCUIT BREAKER | no | NO DATA | CLOSED | OPEN | NO DATA | NO DATA | 4385.0 | 11761.0 | checked | 10055.0 | NO DATA | 9401 | no data
UNIT 2 | NO | 02-VINA193 | INA SUPPLY HEADER VALVE TO UNIT 1 BOILER FEEDWATER CONTROL | U2 PERFORMANCE HEATER AREA | no data | NO DATA | NO DATA | STUB-UP ISOLATION | NO DATA | no | PD-554 | OPEN | CLOSED | AIR | 1" | 3278.0 | 10565.0 | NOT CHECKED | 7115.0 | NO DATA | 9402 | no data
UNIT 2 | NO | 02-VINA201 | INA SUPPLY TO 02-YV-BFW409 | U2 PERFORMANCE HEATER AREA | no data | NO DATA | NO DATA | END USER ISOLATION | NO DATA | no | PD-558 | OPEN | CLOSED | AIR | 0.75" | 3286.0 | 10573.0 | NOT CHECKED | 7149.0 | NO DATA | 9403 | no data
UNIT 2 | NO | 02-VINA196 | INA SUPPLY VALVE TO 02MBP02AA702 | U2 PERFORMANCE HEATER AREA | no data | NO DATA | NO DATA | STUB-UP ISOLATION | NO DATA | no | PD-554 | OPEN | CLOSED | AIR | 0.75" | 3281.0 | 10568.0 | NOT CHECKED | 7268.0 | NO DATA | 9404 | no data
UNIT 1 | NO | LV-BKR-TEST-CAB | LV SWGR BREAKER TEST CABINET | 01-LVE-PPL-01, F10.10, MVB, DC DISTRIBUTION PANEL | no data | MVB | PPL | NO DATA | NO DATA | no | NO DATA | CLOSED | OPEN | NO DATA | NO DATA | 5301.0 | 11777.0 | checked | 8824.0 | NO DATA | 9405 | no data
UNIT 2 | NO | 02-VINA232 | INA SUPPLY VALVE TO 02-YV-BFW419 | U2 PERFORMANCE HEATER AREA | no data | NO DATA | NO DATA | END USER ISOLATION | NO DATA | no | PD-558 | OPEN | CLOSED | AIR | 0.75" | 3317.0 | 10604.0 | NOT CHECKED | 7282.0 | NO DATA | 9406 | no data
UNIT 2 | NO | 02-VINA230 | INA SUPPLY VALVE TO 02-YV-BFW445 | U2 PERFORMANCE HEATER AREA | no data | NO DATA | NO DATA | END USER ISOLATION | NO DATA | no | PD-558 | OPEN | CLOSED | AIR | 0.75" | 3315.0 | 10602.0 | NOT CHECKED | 7283.0 | NO DATA | 9407 | no data
UNIT 2 | NO | lotonodata89 | MCC-221 SECTION HEATER SUPPLY #2 | 02-LVD-PPL-1211, BR 14, INSIDE HRSG SWG ENCLOSURE | no data | HRSG MCC (INSIDE) | PPL | NO DATA | 208/120VAC CIRCUIT BREAKER | no | NO DATA | CLOSED | OPEN | NO DATA | NO DATA | 4389.0 | 11764.0 | checked | 8949.0 | NO DATA | 9408 | no data
UNIT 2 | PRINTED | 02-VCCW128 | ECA COMPRESSOR CCW INLET PI 501 ISO | U2 ECA COMPRESSOR EAST SIDE AREA | no data | NO DATA | NO DATA | INSTRUMENTATION | ISO | no | PD-275B | OPEN | CLOSED | WATER/GLYCOL | 0.75" | 2570.0 | 9203.0 | NOT CHECKED | 3824.0 | NO DATA | 9409 | no data
UNIT 2 | NO | lotonodata94 | MCC-121 SECTION HEATER SUPPLY #2 | 02-LVD-PPL-1211, BR 19, INSIDE HRSG SWG ENCLOSURE | no data | HRSG MCC (INSIDE) | PPL | NO DATA | 208/120VAC CIRCUIT BREAKER | no | NO DATA | CLOSED | OPEN | NO DATA | NO DATA | 4394.0 | 11770.0 | checked | 8929.0 | NO DATA | 9410 | no data
UNIT 2 | NO | MV ENC HTR #6 | 10 TON HVAC UNIT - MAIN ROOM HVAC #6 | 02-LVB-SWB-271, BR 8, MVB | no data | MVB | PPL | NO DATA | 480 V CIRCUIT BREACKER | no | NO DATA | CLOSED | OPEN | NO DATA | NO DATA | 5249.0 | 11602.0 | checked | 631.0 | NO DATA | 9411 | no data
UNIT 2 | NO | 02-VINA135 | INA SUPPLY TO 01-PCV-CND423 | U2 PIPE 1ST LEVEL NORTH SIDE | no data | NO DATA | NO DATA | END USER ISOLATION | NO DATA | no | PD-561 | OPEN | CLOSED | AIR | 0.75" | 3220.0 | 10507.0 | NOT CHECKED | 7137.0 | NO DATA | 9412 | no data
UNIT 2 | NO | 02-VCND376 | CND RECIRC VENT VALVE (PIPE RACK) | U2 PIPE RACK 1ST LEVEL | no data | NO DATA | NO DATA | VENT VALVE | VENT | no | PD-053B | CLOSED | OPEN | WATER | 0.75" | 2957.0 | 9597.0 | NOT CHECKED | 2429.0 | NO DATA | 9413 | no data
UNIT 2 | NO | MV ENC HTR #8 | 10 TON HVAC UNIT - MAIN ROOM HVAC #8 | 02-LVB-SWB-271, BR 9, MVB | no data | MVB | PPL | NO DATA | 480 V CIRCUIT BREACKER | no | NO DATA | CLOSED | OPEN | NO DATA | NO DATA | 5256.0 | 11606.0 | checked | 633.0 | NO DATA | 9414 | no data
UNIT 2 | NO | 02-VCCF105 | UNIT 2 CONDENSATE AMMONIA FEED ISO | U2 PIPE RACK 1ST LEVEL MIDDLE | no data | NO DATA | NO DATA | UNIT 2 CONDENSATE AMMONIA FEED ISO | ISO | no | PD-053B | OPEN | CLOSED | 19% AQUEOUS AMMONIA | 0.375" | 2541.0 | 9174.0 | NOT CHECKED | 12348.0 | NO DATA | 9415 | no data
UNIT 2 | NO | 02-VINA129 | INA SUPPLY VALVE FOR 01-FCV-BFW343 VOLUME TANK | U2 PIPE RACK 1ST LEVEL MIDDLE AREA | no data | NO DATA | NO DATA | END USER ISOLATION | NO DATA | no | PD-558 | OPEN | CLOSED | AIR | 0.75" | 3214.0 | 10501.0 | NOT CHECKED | 7162.0 | NO DATA | 9416 | no data
UNIT 2 | NO | 02-VINA120 | INA SUPPLY VALVE TO 01-YV-BFW309 | U2 PIPE RACK 1ST LEVEL MIDDLE AREA | no data | NO DATA | NO DATA | END USER ISOLATION | NO DATA | no | PD-558 | OPEN | CLOSED | AIR | 0.75" | 3205.0 | 10492.0 | NOT CHECKED | 7242.0 | NO DATA | 9417 | no data
UNIT 2 | NO | 02-VINA121 | INA SUPPLY VALVE TO 01-YV-BFW319 | U2 PIPE RACK 1ST LEVEL MIDDLE AREA | no data | NO DATA | NO DATA | END USER ISOLATION | NO DATA | no | PD-558 | OPEN | CLOSED | AIR | 0.75" | 3206.0 | 10493.0 | NOT CHECKED | 7244.0 | NO DATA | 9418 | no data
UNIT 2 | NO | 02-VINA239 | INA SUPPLY VALVE TO 02MBL03AA704 | U2 PIPE RACK 1ST LEVEL MIDDLE AREA | no data | NO DATA | NO DATA | END USER ISOLATION | NO DATA | no | PD-558 | OPEN | CLOSED | AIR | 0.75" | 3324.0 | 10611.0 | NOT CHECKED | 7267.0 | NO DATA | 9419 | no data
UNIT 2 | NO | 02-VFGS140 | U2 INSTRUMENT GAS BLOCK VALVE | U2 PIPE RACK 1ST LEVEL MIDDLE AREA | no data | NO DATA | NO DATA | INSTRUMENTATION ROOT VALVE | NO DATA | no | PD-656B | OPEN | CLOSED | NATURAL GAS | 0.75" | 3115.0 | 9847.0 | NOT CHECKED | 11709.0 | NO DATA | 9420 | no data
UNIT 1 | no data | LVD1712-H1 | INTERIOR LIGHTING | 01-LVD-PPL-1712, BR 1, MVB | no data | MVB | PPL | no data | no data | no data | no data | no data | no data | no data | no data | no data | New | checked | 7466.0 | no data | 9421 | no data
UNIT 2 | PRINTED | 02-VCCW321 | GENERATOR COOLER INLET PI 411 ISO | U2 GENERATOR AREA | no data | NO DATA | NO DATA | INSTRUMENTATION | ISO | no | PD-274B | OPEN | CLOSED | WATER/GLYCOL | 0.75" | 2671.0 | 9304.0 | NOT CHECKED | 5069.0 | NO DATA | 9422 | no data
UNIT 2 | PRINTED | 02-VCCW350 | GENERATOR COOLER INLET PI 421 ISO | U2 GENERATOR AREA | no data | NO DATA | NO DATA | INSTRUMENTATION | ISO | no | PD-274B | OPEN | CLOSED | WATER/GLYCOL | 0.75" | 2700.0 | 9333.0 | NOT CHECKED | 5071.0 | NO DATA | 9423 | no data
UNIT 2 | PRINTED | 02-VCCW352 | GENERATOR COOLER INLET PI 431 ISO | U2 GENERATOR AREA | no data | NO DATA | NO DATA | INSTRUMENTATION | ISO | no | PD-274B | OPEN | CLOSED | WATER/GLYCOL | 0.75" | 2702.0 | 9335.0 | NOT CHECKED | 5073.0 | NO DATA | 9424 | no data
UNIT 2 | PRINTED | 02-VCCW356 | GENERATOR COOLER INLET PI 451 ISO | U2 GENERATOR AREA | no data | NO DATA | NO DATA | INSTRUMENTATION | ISO | no | PD-274B | OPEN | CLOSED | WATER/GLYCOL | 0.75" | 2706.0 | 9339.0 | NOT CHECKED | 5076.0 | NO DATA | 9425 | no data
UNIT 2 | PRINTED | 02-VCCW358 | GENERATOR COOLER INLET PI 461 ISO | U2 GENERATOR AREA | no data | NO DATA | NO DATA | INSTRUMENTATION | ISO | no | PD-274B | OPEN | CLOSED | WATER/GLYCOL | 0.75" | 2708.0 | 9341.0 | NOT CHECKED | 5078.0 | NO DATA | 9426 | no data
UNIT 2 | PRINTED | 02-VCCW343 | GENERATOR COOLER INLET PI 471 ISO | U2 GENERATOR AREA | no data | NO DATA | NO DATA | INSTRUMENTATION | ISO | no | PD-274B | OPEN | CLOSED | WATER/GLYCOL | 0.75" | 2693.0 | 9326.0 | NOT CHECKED | 5080.0 | NO DATA | 9427 | no data
UNIT 2 | PRINTED | 02-VCCW212 | GENERATOR COOLER INLET PI 481 ISO | U2 GENERATOR AREA | no data | NO DATA | NO DATA | INSTRUMENTATION | ISO | no | PD-274B | OPEN | CLOSED | WATER/GLYCOL | 0.75" | 2642.0 | 9275.0 | NOT CHECKED | 5082.0 | NO DATA | 9428 | no data
UNIT 2 | PRINTED | 02-VCCW215 | GENERATOR COOLER OUTLET PI 415 ISO | U2 GENERATOR AREA | no data | NO DATA | NO DATA | INSTRUMENTATION | ISO | no | PD-274B | OPEN | CLOSED | WATER/GLYCOL | 0.75" | 2645.0 | 9278.0 | NOT CHECKED | 5086.0 | NO DATA | 9429 | no data
UNIT 2 | PRINTED | 02-VCCW214 | GENERATOR COOLER OUTLET PI 425 ISO | U2 GENERATOR AREA | no data | NO DATA | NO DATA | INSTRUMENTATION | ISO | no | PD-274B | OPEN | CLOSED | WATER/GLYCOL | 0.75" | 2644.0 | 9277.0 | NOT CHECKED | 5088.0 | NO DATA | 9430 | no data
UNIT 2 | PRINTED | 02-VCCW213 | GENERATOR COOLER OUTLET PI 435 ISO | U2 GENERATOR AREA | no data | NO DATA | NO DATA | INSTRUMENTATION | ISO | no | PD-274B | OPEN | CLOSED | WATER/GLYCOL | 0.75" | 2643.0 | 9276.0 | NOT CHECKED | 5090.0 | NO DATA | 9431 | no data
UNIT 2 | PRINTED | 02-VCCW211 | GENERATOR COOLER OUTLET PI 445 ISO | U2 GENERATOR AREA | no data | NO DATA | NO DATA | INSTRUMENTATION | ISO | no | PD-274B | OPEN | CLOSED | WATER/GLYCOL | 0.75" | 2641.0 | 9274.0 | NOT CHECKED | 5092.0 | NO DATA | 9432 | no data
UNIT 2 | PRINTED | 02-VCCW221 | GENERATOR COOLER OUTLET PI 455 ISO | U2 GENERATOR AREA | no data | NO DATA | NO DATA | INSTRUMENTATION | ISO | no | PD-274B | OPEN | CLOSED | WATER/GLYCOL | 0.75" | 2651.0 | 9284.0 | NOT CHECKED | 5094.0 | NO DATA | 9433 | no data
UNIT 2 | PRINTED | 02-VCCW222 | GENERATOR COOLER OUTLET PI 465 ISO | U2 GENERATOR AREA | no data | NO DATA | NO DATA | INSTRUMENTATION | ISO | no | PD-274B | OPEN | CLOSED | WATER/GLYCOL | 0.75" | 2652.0 | 9285.0 | NOT CHECKED | 5096.0 | NO DATA | 9434 | no data
UNIT 2 | PRINTED | 02-VCCW224 | GENERATOR COOLER OUTLET PI 475 ISO | U2 GENERATOR AREA | no data | NO DATA | NO DATA | INSTRUMENTATION | ISO | no | PD-274B | OPEN | CLOSED | WATER/GLYCOL | 0.75" | 2653.0 | 9286.0 | NOT CHECKED | 5098.0 | NO DATA | 9435 | no data
UNIT 2 | PRINTED | 02-VCCW225 | GENERATOR COOLER OUTLET PI 485 ISO | U2 GENERATOR AREA | no data | NO DATA | NO DATA | INSTRUMENTATION | ISO | no | PD-274B | OPEN | CLOSED | WATER/GLYCOL | 0.75" | 2654.0 | 9287.0 | NOT CHECKED | 5100.0 | NO DATA | 9436 | no data
UNIT 1 | no data | LVD1712-H2 | EXTERIOR GFCI RECEPTACLES | 01-LVD-PPL-1712, BR 2, MVB | no data | MVB | PPL | no data | no data | no data | no data | no data | no data | no data | no data | no data | New | checked | 4201.0 | no data | 9437 | no data
UNIT 1 | no data | LVD1712-H22 | MAIN ROOM HVAC 2 PRESSURE PANEL | 01-LVD-PPL-1712, BR 22, MVB | no data | MVB | PPL | no data | no data | no data | no data | no data | no data | no data | no data | no data | New | checked | 8866.0 | no data | 9438 | no data
UNIT 2 | NO | 02-VFGS141 | U2 INSTRUMENT GAS BLOCK VALVE | U2 PIPE RACK 1ST LEVEL MIDDLE AREA | no data | NO DATA | NO DATA | INSTRUMENTATION ROOT VALVE | NO DATA | no | PD-656B | OPEN | CLOSED | NATURAL GAS | 0.75" | 3116.0 | 9848.0 | NOT CHECKED | 11710.0 | NO DATA | 9439 | no data
UNIT 2 | NO | 02-PCV-CND423 | CND LP ECON AND DRUM BYPASS CONTROL VALVE | U2 PIPE RACK 1ST LEVEL NORTH SIDE | no data | NO DATA | NO DATA | CND LP ECON AND DRUM BYPASS CONTROL VALVE | NO DATA | no | PD-053B | OPEN | CLOSED | WATER | 6" | 1983.0 | 8174.0 | NOT CHECKED | 2405.0 | NO DATA | 9440 | no data
UNIT 2 | NO | 02-VINA164 | INA SUPPLY TO 02-TCV-BFW735 | U2 PIPE RACK 2ND LEVEL LOWER PLATFORM | no data | NO DATA | NO DATA | DRAIN | NO DATA | no | PD-558 | OPEN | CLOSED | AIR | 0.75" | 3249.0 | 10536.0 | NOT CHECKED | 7148.0 | NO DATA | 9441 | no data
UNIT 2 | NO | 02-VINA133 | INA SUPPLY VALVE TO 01-TCV-BFW735 VOLUME TANK | U2 PIPE RACK 2ND LEVEL MIDDLE | no data | NO DATA | NO DATA | END USER ISOLATION | NO DATA | no | PD-558 | OPEN | CLOSED | AIR | 0.75" | 3218.0 | 10505.0 | NOT CHECKED | 7219.0 | NO DATA | 9442 | no data
UNIT 2 | NO | 02-VINA125 | INA SUPPLY VALVE TO 01-TCV-BFW736 | U2 PIPE RACK 2ND LEVEL MIDDLE | no data | NO DATA | NO DATA | END USER ISOLATION | NO DATA | no | PD-558 | OPEN | CLOSED | AIR | 0.75" | 3210.0 | 10497.0 | NOT CHECKED | 7221.0 | NO DATA | 9443 | no data
UNIT 2 | NO | 02-VINA113 | INA SUPPLY VALVE TO 01-TCV-BFW757 | U2 PIPE RACK 2ND LEVEL MIDDLE | no data | NO DATA | NO DATA | END USER ISOLATION | NO DATA | no | PD-558 | OPEN | CLOSED | AIR | 0.75" | 3198.0 | 10485.0 | NOT CHECKED | 7225.0 | NO DATA | 9444 | no data
UNIT 2 | NO | 02-PCV-CRH715 | CRH TO AXS PRESSURE LETDOWN (HIGH FLOW) | U2 PIPE RACK 3RD LEVEL | no data | NO DATA | NO DATA | CRH TO AXS PRESSURE LETDOWN (HIGH FLOW) | NO DATA | no | PD-124B | OPEN | CLOSED | STEAM | 6" | 1986.0 | 8177.0 | NOT CHECKED | 2937.0 | NO DATA | 9445 | no data
UNIT 2 | NO | 02-PCV-CRH700 | CRH TO AXS PRESSURE LETDOWN (LOW FLOW) | U2 PIPE RACK 3RD LEVEL | no data | NO DATA | NO DATA | CRH TO AXS PRESSURE LETDOWN (LOW FLOW) | NO DATA | no | PD-124B | OPEN | CLOSED | STEAM | 2" | 1985.0 | 8176.0 | NOT CHECKED | 2939.0 | NO DATA | 9446 | no data
UNIT 2 | NO | 02-VINA108 | INA SUPPLY VALVE TO 01-TCV-BFW749 | U2 PIPE RACK 3RD LEVEL | no data | NO DATA | NO DATA | END USER ISOLATION | NO DATA | no | PD-558 | OPEN | CLOSED | AIR | 0.75" | 3193.0 | 10480.0 | NOT CHECKED | 7223.0 | NO DATA | 9447 | no data
UNIT 1 | no data | LVD1712-H23 | MAIN ROOM HVAC 1 PRESSURE PANEL | 01-LVD-PPL-1712, BR 23, MVB | no data | MVB | PPL | no data | no data | no data | no data | no data | no data | no data | no data | no data | New | checked | 8865.0 | no data | 9448 | no data
UNIT 2 | NO | 02-VBFW539 | IP FEEDWATER TO CRH FINAL ATTEMP SPRAY CHECK VALVE | U2 PIPE RACK 3RD LEVEL | no data | NO DATA | NO DATA | HPS BYPASS SPRAY SUPPLY CHECK | NO DATA | no | PD-020B | OPEN | CLOSED | WATER | 3" | 2474.0 | 9034.0 | NOT CHECKED | 7612.0 | NO DATA | 9449 | no data
UNIT 2 | NO | 02-VBFW612 | VENT VALVE | U2 PIPE RACK 3RD LEVEL NORTH END | no data | NO DATA | NO DATA | VENT VALVE | VENT | no | PD-020B | CLOSED | OPEN | WATER | 0.75" | 2508.0 | 9068.0 | NOT CHECKED | 12796.0 | NO DATA | 9450 | no data
UNIT 2 | NO | 02-VBFW613 | VENT VALVE | U2 PIPE RACK 3RD LEVEL NORTH END | no data | NO DATA | NO DATA | VENT VALVE | VENT | no | PD-020B | CLOSED | OPEN | WATER | 0.75" | 2509.0 | 9069.0 | NOT CHECKED | 12797.0 | NO DATA | 9451 | no data
UNIT 2 | NO | 02-VINA117 | AIR SUPPLY TO 01-YV-BFW757 | U2 PIPE RACK 3RD LEVEL NORTH SIDE | no data | NO DATA | NO DATA | END USER ISOLATION | NO DATA | no | PD-558 | OPEN | CLOSED | AIR | 0.75" | 3202.0 | 10489.0 | NOT CHECKED | 1132.0 | NO DATA | 9452 | no data
UNIT 2 | NO | 02-VINA109 | INA SUPPLY VALVE TO 01-TCV-BFW761 | U2 PIPE RACK 3RD LEVEL NORTH SIDE | no data | NO DATA | NO DATA | END USER ISOLATION | NO DATA | no | PD-558 | OPEN | CLOSED | AIR | 0.75" | 3194.0 | 10481.0 | NOT CHECKED | 7227.0 | NO DATA | 9453 | no data
UNIT 1 | no data | LVD1712-H24 | MAIN ROOM HVAC 4 PRESSURE PANEL | 01-LVD-PPL-1712, BR 24, MVB | no data | MVB | PPL | no data | no data | no data | no data | no data | no data | no data | no data | no data | New | checked | 8868.0 | no data | 9454 | no data
UNIT 2 | NO | 02-VINA111 | INA SUPPLY VALVE TO 01-YV-BFW745 | U2 PIPE RACK 3RD LEVEL NORTH SIDE | no data | NO DATA | NO DATA | END USER ISOLATION | NO DATA | no | PD-558 | OPEN | CLOSED | AIR | 0.75" | 3196.0 | 10483.0 | NOT CHECKED | 7250.0 | NO DATA | 9455 | no data
UNIT 2 | NO | 02-VINA235 | INA SUPPLY VALVE TO 02-PCV-HPS100 | U2 PIPE RACK 3RD LEVEL SOUTH END | no data | NO DATA | NO DATA | END USER ISOLATION | NO DATA | no | PD-558 | OPEN | CLOSED | AIR | 0.75" | 3320.0 | 10607.0 | NOT CHECKED | 7275.0 | NO DATA | 9456 | no data
UNIT 2 | NO | 02-VINA233 | INA SUPPLY VALVE TO 02-YV-BFW715 | U2 PIPE RACK 3RD LEVEL SOUTH END | no data | NO DATA | NO DATA | END USER ISOLATION | NO DATA | no | PD-558 | OPEN | CLOSED | AIR | 0.75" | 3318.0 | 10605.0 | NOT CHECKED | 7285.0 | NO DATA | 9457 | no data
UNIT 2 | NO | 02-VINA127 | INA SUPPLY VALVE TO 01-TCV-BFW716 | U2 PIPE RACK 3RD LEVEL SOUTH SIDE | no data | NO DATA | NO DATA | END USER ISOLATION | NO DATA | no | PD-558 | OPEN | CLOSED | AIR | 0.75" | 3212.0 | 10499.0 | NOT CHECKED | 7217.0 | NO DATA | 9458 | no data
UNIT 2 | NO | 02-VAXS158 | 02-PI-AXS441 AUX STEAM BEFORE FUEL GAS STARTUP HX | U2 PIPE RACK IP FW STARTUP HTR | no data | NO DATA | NO DATA | INSTRUMENT | NO DATA | no | PD-123B | OPEN | CLOSED | STEAM | 0.75" | 2107.0 | 8628.0 | NOT CHECKED | 576.0 | NO DATA | 9459 | no data
UNIT 2 | NO | 02-VAXS157 | 02-PI-AXS445 AUX STEAM AFTER FUEL GAS STARTUP HX | U2 PIPE RACK IP FW STARTUP HTR | no data | NO DATA | NO DATA | INSTRUMENT | NO DATA | no | PD-123B | OPEN | CLOSED | WATER | 0.75" | 2106.0 | 8627.0 | NOT CHECKED | 577.0 | NO DATA | 9460 | no data
UNIT 2 | NO | 02-VAXS123 | FG STARTUP FEEDWATER HX OUTLET CHECK VALVE | U2 PIPE RACK IP FW STARTUP HTR | no data | NO DATA | NO DATA | FG STARTUP FEEDWATER HX OUTLET CHECK VALVE | NO DATA | no | PD-123B | OPEN | CLOSED | WATER | 2" | 2084.0 | 8605.0 | NOT CHECKED | 4238.0 | NO DATA | 9461 | no data
UNIT 2 | NO | 02-VBFW295 | 02-FIT BFW301A/B HP FEEDWATER TO CT COOLING AIR COOLER | U2 PIPERACK DECK 1ST LEVEL | no data | NO DATA | NO DATA | INSTRUMENT ISOLATION | NO DATA | no | PD-063B | OPEN | CLOSED | WATER | 0.75" | 2316.0 | 8873.0 | NOT CHECKED | 494.0 | NO DATA | 9462 | no data
UNIT 2 | NO | 02-VBFW384 | 02-FIT BFW301A/B HP FEEDWATER TO CT COOLING AIR COOLER | U2 PIPERACK DECK 1ST LEVEL | no data | NO DATA | NO DATA | INSTRUMENT ISOLATION | NO DATA | no | PD-063B | OPEN | CLOSED | WATER | 0.75" | 2404.0 | 8962.0 | NOT CHECKED | 495.0 | NO DATA | 9463 | no data
UNIT 2 | NO | 02-VBFW386 | 02-FIT BFW301A/B HP FEEDWATER TO CT COOLING AIR COOLER | U2 PIPERACK DECK 1ST LEVEL | no data | NO DATA | NO DATA | INSTRUMENT ISOLATION | NO DATA | no | PD-063B | OPEN | CLOSED | WATER | 0.75" | 2405.0 | 8964.0 | NOT CHECKED | 496.0 | NO DATA | 9464 | no data
UNIT 2 | NO | 02-VBFW435 | 02-FIT BFW301A/B HP FEEDWATER TO CT COOLING AIR COOLER | U2 PIPERACK DECK 1ST LEVEL | no data | NO DATA | NO DATA | INSTRUMENT ISOLATION | NO DATA | no | PD-063B | OPEN | CLOSED | WATER | 0.75" | 2439.0 | 8999.0 | NOT CHECKED | 497.0 | NO DATA | 9465 | no data
UNIT 2 | NO | 02-VBFW250 | 02-PDI BFW243 IP FEEDWATER HEADER STRAINER | U2 PIPERACK DECK 1ST LEVEL | no data | NO DATA | NO DATA | INSTRUMENT ISOLATION | NO DATA | no | PD-062B | OPEN | CLOSED | WATER | 0.75" | 2272.0 | 8826.0 | NOT CHECKED | 556.0 | NO DATA | 9466 | no data
UNIT 2 | NO | 02-VBFW251 | 02-PDI BFW243 IP FEEDWATER HEADER STRAINER | U2 PIPERACK DECK 1ST LEVEL | no data | NO DATA | NO DATA | INSTRUMENT ISOLATION | NO DATA | no | PD-062B | OPEN | CLOSED | WATER | 0.75" | 2273.0 | 8827.0 | NOT CHECKED | 557.0 | NO DATA | 9467 | no data
UNIT 2 | NO | 02-VBFW252 | 02-PDI BFW243 IP FEEDWATER HEADER STRAINER | U2 PIPERACK DECK 1ST LEVEL | no data | NO DATA | NO DATA | INSTRUMENT ISOLATION | NO DATA | no | PD-062B | OPEN | CLOSED | WATER | 0.75" | 2274.0 | 8828.0 | NOT CHECKED | 558.0 | NO DATA | 9468 | no data
UNIT 2 | NO | 02-VBFW253 | 02-PDI BFW243 IP FEEDWATER HEADER STRAINER | U2 PIPERACK DECK 1ST LEVEL | no data | NO DATA | NO DATA | INSTRUMENT ISOLATION | NO DATA | no | PD-062B | OPEN | CLOSED | WATER | 0.75" | 2275.0 | 8829.0 | NOT CHECKED | 559.0 | NO DATA | 9469 | no data
UNIT 2 | NO | 02-VBFW191 | BFP A HP DISCHARGE CHECK VALVE | U2 PIPERACK DECK 1ST LEVEL | no data | NO DATA | NO DATA | BFP A HP DISCHARGE CHECK | NO DATA | no | PD-061B | OPEN | CLOSED | WATER | 10" | 2221.0 | 8774.0 | NOT CHECKED | 1844.0 | NO DATA | 9470 | no data
UNIT 2 | NO | 02-VBFW167 | BFP A IP DISCHARGE HEADER CHECK VALVE | U2 PIPERACK DECK 1ST LEVEL | no data | NO DATA | NO DATA | BFP A IP DISCHARGE CHECK | NO DATA | no | PD-060B | OPEN | CLOSED | WATER | 6" | 2199.0 | 8751.0 | NOT CHECKED | 1869.0 | NO DATA | 9471 | no data
UNIT 2 | NO | 02-VBFW229 | BFP B DISCHARGE HEADER CHECK VALVE | U2 PIPERACK DECK 1ST LEVEL | no data | NO DATA | NO DATA | BFP B HP DISCHARGE CHECK | NO DATA | no | PD-061B | OPEN | CLOSED | WATER | 10" | 2251.0 | 8805.0 | NOT CHECKED | 1895.0 | NO DATA | 9472 | no data
UNIT 1 | no data | LVD1712-H25 | MAIN ROOM HVAC 3 PRESSURE PANEL | 01-LVD-PPL-1712, BR 25, MVB | no data | MVB | PPL | no data | no data | no data | no data | no data | no data | no data | no data | no data | New | checked | 8867.0 | no data | 9473 | no data
UNIT 1 | no data | LVD1712-H26 | MAIN ROOM HVAC 6 PRESSURE PANEL | 01-LVD-PPL-1712, BR 26, MVB | no data | MVB | PPL | no data | no data | no data | no data | no data | no data | no data | no data | no data | New | checked | 8870.0 | no data | 9474 | no data
UNIT 1 | no data | LVD1712-H27 | MAIN ROOM HVAC 5 PRESSURE PANEL | 01-LVD-PPL-1712, BR 27, MVB | no data | MVB | PPL | no data | no data | no data | no data | no data | no data | no data | no data | no data | New | checked | 8869.0 | no data | 9475 | no data
UNIT 1 | no data | LVD1712-H28 | LC600 HVAC CONTROLLER | 01-LVD-PPL-1712, BR 28, MVB | no data | MVB | PPL | no data | no data | no data | no data | no data | no data | no data | no data | no data | New | checked | 7932.0 | no data | 9476 | no data
UNIT 1 | no data | LVD1712-H3 | BATTERRY ROOM LIGHTING | 01-LVD-PPL-1712, BR 3, MVB | no data | MVB | PPL | no data | no data | no data | no data | no data | no data | no data | no data | no data | New | checked | 1570.0 | no data | 9477 | no data
UNIT 1 | no data | LVD-1712-H4 | EXTERIOR LIGHTS MV ENCLOSURE 120 VAC | 01-LVD-PPL-1712, BR 4, MVB | no data | MVB | PPL | no data | no data | no data | no data | no data | no data | no data | no data | no data | New | checked | 4207.0 | no data | 9478 | no data
UNIT 1 | no data | LVD1712-H5 | INTERIOR GFCI RECEPTACLES | 01-LVD-PPL-1712, BR 5, MVB | no data | MVB | PPL | no data | no data | no data | no data | no data | no data | no data | no data | no data | New | checked | 7461.0 | no data | 9479 | no data
UNIT 2 | NO | 02-VBFW174 | BFP B IP DISCHARGE HEADER CHECK VALVE | U2 PIPERACK DECK 1ST LEVEL | no data | NO DATA | NO DATA | BFP B IP DISCHARGE CHECK | NO DATA | no | PD-060B | OPEN | CLOSED | WATER | 6" | 2206.0 | 8758.0 | NOT CHECKED | 1914.0 | NO DATA | 9480 | no data
UNIT 2 | NO | 02-VBFW263 | BFP SUCTION FROM CONDENSATE CHECK VALVE | U2 PIPERACK DECK 1ST LEVEL | no data | NO DATA | NO DATA | BFP SUCTION FROM LPEC BYPASS CHECK | NO DATA | no | PD-060B | OPEN | CLOSED | WATER | 8" | 2285.0 | 8839.0 | NOT CHECKED | 1948.0 | NO DATA | 9481 | no data
UNIT 1 | no data | LVD1712-H8 | LIGHTING CONTACTOR 2 120 VAC | 01-LVD-PPL-1712, BR 40, MVB | no data | MVB | PPL | no data | no data | no data | no data | no data | no data | no data | no data | no data | New | checked | 8014.0 | no data | 9482 | no data
UNIT 2 | NO | 02-VBFW429 | BFW SUCTION LP DRUM SUPPLY CHECK | U2 PIPERACK DECK 1ST LEVEL | no data | NO DATA | NO DATA | BFW SUCTION LP DRUM SUPPLY CHECK | NO DATA | no | PD-060B | OPEN | CLOSED | WATER | 12" | 2433.0 | 8993.0 | NOT CHECKED | 1967.0 | NO DATA | 9483 | no data
UNIT 2 | NO | 02-VBFW196 | HP BFW COLD FILL FROM CONDENSATE CHECK VALVE | U2 PIPERACK DECK 1ST LEVEL | no data | NO DATA | NO DATA | HP BFW FILL FROM CONDENSATE CHECK | NO DATA | no | PD-061B | OPEN | CLOSED | WATER | 2" | 2226.0 | 8779.0 | NOT CHECKED | 5452.0 | NO DATA | 9484 | no data
UNIT 2 | NO | 02-VBFW123 | IP FEEDWATER HEADER COLD FILL FROM CONDENSATE DRAIN | U2 PIPERACK DECK 1ST LEVEL | no data | NO DATA | NO DATA | DRAIN VALVE | DRAIN | no | PD-062B | CLOSED | OPEN | WATER | 1" | 2167.0 | 8713.0 | NOT CHECKED | 7604.0 | NO DATA | 9485 | no data
UNIT 2 | NO | 02-VBFW148 | IP FEEDWATER TO CRH ATTEMP SPRAY CHECK VALVE | U2 PIPERACK DECK 1ST LEVEL | no data | NO DATA | NO DATA | CRH LETDOWN SPRAY SUPPLY CHECK | NO DATA | no | PD-124B | OPEN | CLOSED | WATER | 1" | 2183.0 | 8734.0 | NOT CHECKED | 7610.0 | NO DATA | 9486 | no data
UNIT 2 | NO | 02-VBFW164 | IP FEEDWATER TO CRH ATTEMP SPRAY CHECK VALVE | U2 PIPERACK DECK 3RD LEVEL | no data | NO DATA | NO DATA | CRH AUX STEAM DSH SPRAY CHECK | NO DATA | no | PD-124B | OPEN | CLOSED | WATER | 1" | 2196.0 | 8748.0 | NOT CHECKED | 7611.0 | NO DATA | 9487 | no data
UNIT 2 | NO | 02-VINA195 | INA HEADER SUPPLY VALVE UNIT 1 HRSG WEST | U2 PURGE CREDIT VALVE AREA | no data | NO DATA | NO DATA | STUB-UP ISOLATION | NO DATA | no | PD-554 | OPEN | CLOSED | AIR | 2" | 3280.0 | 10567.0 | NOT CHECKED | 7103.0 | NO DATA | 9488 | no data
UNIT 2 | NO | 02-VCND213 | GLAND STEAM DSH SPRAY SUPPLY CHECK | U2 S TURBINE BUILDING LOWER | no data | NO DATA | NO DATA | GLAND STEAM DSH SPRAY CHECK | NO DATA | no | PD-300B | OPEN | CLOSED | WATER | 1" | 2872.0 | 9506.0 | NOT CHECKED | 5132.0 | NO DATA | 9489 | no data
UNIT 2 | NO | 02-VINA149 | INA SUPPLY TO 01MBH06AA750 | U2 SCR SKID AREA | no data | NO DATA | NO DATA | END USER ISOLATION | NO DATA | no | PD-562 | OPEN | CLOSED | AIR | 0.75" | 3234.0 | 10521.0 | NOT CHECKED | 7127.0 | NO DATA | 9490 | no data
UNIT 2 | NO | 02-VINA106 | INA DRAIN VALVE | U2 SCR SKID AREA NORTH SIDE | no data | NO DATA | NO DATA | DRAIN | DRAIN | no | PD-562 | CLOSED | OPEN | AIR | 0.75" | 3191.0 | 10478.0 | NOT CHECKED | 7069.0 | NO DATA | 9491 | no data
UNIT 2 | NO | 02-VINA142 | INA SUPPLY VALVE TO 01-YCV-HIS907 | U2 SCR SKID AREA NORTH SIDE | no data | NO DATA | NO DATA | END USER ISOLATION | NO DATA | no | PD-562 | OPEN | CLOSED | AIR | 1" | 3227.0 | 10514.0 | NOT CHECKED | 7238.0 | NO DATA | 9492 | no data
UNIT 2 | NO | 02-VDWS205 | WATER WASH SKID ISOLATION | U2 SOITH TURBINE BLDG | no data | NO DATA | NO DATA | WATER WASH SKID ISOLATION | ISO | no | PD-332 | OPEN | CLOSED | WATER | 2" | 3092.0 | 9799.0 | NOT CHECKED | 12878.0 | NO DATA | 9493 | no data
UNIT 2 | NO | 02-VCND274 | SEAL WATER TO DRAINS PUMPS PI 327 ISO (BEFORE REG) | U2 SOUTH OF DRAINS TANK (HANDRAIL) | no data | NO DATA | NO DATA | INSTRUMENT ISOLATION | ISO | no | PD-306B | OPEN | CLOSED | WATER | 0.5" | 2909.0 | 9545.0 | NOT CHECKED | 10784.0 | NO DATA | 9494 | no data
UNIT 2 | NO | 02-VCND275 | SEAL WATER TO DRAINS PUMPS PI 328 ISO (AFTER REG) | U2 SOUTH OF DRAINS TANK (HANDRAIL) | no data | NO DATA | NO DATA | INSTRUMENT ISOLATION | ISO | no | PD-306B | OPEN | CLOSED | WATER | 0.5" | 2910.0 | 9546.0 | NOT CHECKED | 10786.0 | NO DATA | 9495 | no data
UNIT 2 | NO | 02-VDWS100 | CALCITE FILTER SUPPLY CHECK | U2 SOUTH TURBINE BLDG | no data | NO DATA | NO DATA | CALCITE FILTER SUPPLY CHECK | NO DATA | no | PD-333B | OPEN | CLOSED | WATER | 3" | 3080.0 | 9787.0 | NOT CHECKED | 2066.0 | NO DATA | 9496 | no data
UNIT 2 | NO | 02-VCTP219 | INSTRUMENT ISOLATION | U2 SOUTH TURBINE BLDG | no data | NO DATA | NO DATA | INSTRUMENT ISOLATION | ISO | no | PD-332 | OPEN | CLOSED | WATER | 0.75" | 3072.0 | 9779.0 | NOT CHECKED | 7434.0 | NO DATA | 9497 | no data
UNIT 1 | NO | MV ENC HTR #1 | 10KW ROOM HEATER #1 | 01-LVB-SWB-171, BR 47, MVB | no data | MVB | PPL | NO DATA | 480 V CIRCUIT BREACKER | no | NO DATA | CLOSED | OPEN | NO DATA | NO DATA | 5232.0 | 11594.0 | checked | 635.0 | NO DATA | 9498 | no data
UNIT 2 | NO | 02-VCTP229 | INSTRUMENT ISOLATION | U2 SOUTH TURBINE BLDG | no data | NO DATA | NO DATA | INSTRUMENT ISOLATION | ISO | no | PD-332 | OPEN | CLOSED | WATER | 0.75" | 3076.0 | 9783.0 | NOT CHECKED | 7435.0 | NO DATA | 9499 | no data
UNIT 1 | NO | MV ENC HTR #2 | 10KW ROOM HEATER #2 | 01-LVB-SWB-171, BR 48, MVB | no data | MVB | PPL | NO DATA | 480 V CIRCUIT BREACKER | no | NO DATA | CLOSED | OPEN | NO DATA | NO DATA | 5242.0 | 11600.0 | checked | 636.0 | NO DATA | 9500 | no data
UNIT 2 | NO | 02-VCTP233 | UNIT 2 OFF LINE WASH CLEANING 3 WAY VALVE | U2 SOUTH TURBINE BLDG | no data | NO DATA | NO DATA | UNIT 2 OFF LINE WASH CLEANING 3 WAY VALVE | NO DATA | no | PD-332 | CLOSED | CLOSED | WATER | 2" | 3078.0 | 9785.0 | NOT CHECKED | 12439.0 | NO DATA | 9501 | no data
UNIT 2 | NO | 02-VCTP223 | UNIT 2 ON LINE WASH CLEANING 3 WAY VALVE | U2 SOUTH TURBINE BLDG | no data | NO DATA | NO DATA | UNIT 2 ON LINE WASH CLEANING 3 WAY VALVE | NO DATA | no | PD-332 | CLOSED | CLOSED | WATER | 2" | 3074.0 | 9781.0 | NOT CHECKED | 12445.0 | NO DATA | 9502 | no data
UNIT 2 | NO | 02-VCTP200 | UNIT 2 WATER WASH TANK INLET ISOLATION | U2 SOUTH TURBINE BLDG | no data | NO DATA | NO DATA | UNIT 2 WATER WASH TANK INLET ISOLATION | ISO | no | PD-332 | OPEN | CLOSED | WATER | 10" | 3071.0 | 9778.0 | NOT CHECKED | 12560.0 | NO DATA | 9503 | no data
UNIT 1 | NO | MV ENC HTR #3 | 10KW ROOM HEATER #3 | 01-LVB-SWB-171, BR 49, MVB | no data | MVB | PPL | NO DATA | 480 V CIRCUIT BREACKER | no | NO DATA | CLOSED | OPEN | NO DATA | NO DATA | 5233.0 | 11597.0 | checked | 637.0 | NO DATA | 9504 | no data
UNIT 1 | NO | MV ENC HTR #5 | 10 TON HVAC UNIT - MAIN ROOM HVAC #5 | 01-LVB-SWB-171, BR 8, MVB | no data | MVB | PPL | NO DATA | 480 V CIRCUIT BREACKER | no | NO DATA | CLOSED | OPEN | NO DATA | NO DATA | 5215.0 | 11589.0 | checked | 630.0 | NO DATA | 9505 | no data
UNIT 1 | NO | MV ENC HTR #7 | 10 TON HVAC UNIT - MAIN ROOM HVAC #7 | 01-LVB-SWB-171, BR 9, MVB | no data | MVB | PPL | NO DATA | 480 V CIRCUIT BREACKER | no | NO DATA | CLOSED | OPEN | NO DATA | NO DATA | 5222.0 | 11592.0 | checked | 632.0 | NO DATA | 9506 | no data
UNIT 2 | NO | 02-TCV-CND706 | CRH VENTILATOR DSH SPRAY TCV | U2 SOUTHSIDE ACHE | no data | NO DATA | NO DATA | CRH VENTILATOR DSH SPRAY TCV | VENT | no | PD-030B | OPEN | CLOSED | WATER | 2" | 2055.0 | 8458.0 | NOT CHECKED | 2941.0 | NO DATA | 9507 | no data
UNIT 2 | NO | 02-TV-HRH117 | DRIP LEG DRAIN - AUTOMATED | U2 SOUTHSIDE OF INLET DUCT | no data | NO DATA | NO DATA | DRIP LEG DRAIN | DRAIN | no | PD-034B | OPEN | CLOSED | STEAM | 2" | 2061.0 | 8476.0 | NOT CHECKED | 3642.0 | NO DATA | 9508 | no data
UNIT 2 | NO | 02-LV-CRH109 | U2 DRIP LEG DRAIN - AUTOMATED | U2 STG BLDG | no data | NO DATA | NO DATA | DRIP LEG DRAIN - AUTOMATED | DRAIN | no | PD-030B | OPEN | CLOSED | STEAM | 2" | 1966.0 | 7270.0 | NOT CHECKED | 11684.0 | NO DATA | 9509 | no data
UNIT 2 | NO | 02-LV-CRH110 | U2 DRIP LEG DRAIN - AUTOMATED | U2 STG BLDG | no data | NO DATA | NO DATA | DRIP LEG DRAIN - AUTOMATED | DRAIN | no | PD-030B | OPEN | CLOSED | STEAM | 2" | 1967.0 | 7271.0 | NOT CHECKED | 11685.0 | NO DATA | 9510 | no data
UNIT 2 | NO | 02-LV-CRH125 | U2 DRIP LEG DRAIN - AUTOMATED | U2 STG BLDG | no data | NO DATA | NO DATA | DRIP LEG DRAIN - AUTOMATED | DRAIN | no | PD-031B | OPEN | CLOSED | STEAM | 2" | 1968.0 | 7272.0 | NOT CHECKED | 11686.0 | NO DATA | 9511 | no data
UNIT 2 | NO | 02-LV-LPS115 | U2 DRIP LEG DRAIN - AUTOMATED | U2 STG BLDG | no data | NO DATA | NO DATA | DRIP LEG DRAIN - AUTOMATED | DRAIN | no | PD-040B | OPEN | CLOSED | STEAM | 2" | 1969.0 | 7306.0 | NOT CHECKED | 11687.0 | NO DATA | 9512 | no data
UNIT 2 | NO | 02-LV-LPS123 | U2 DRIP LEG DRAIN - AUTOMATED | U2 STG BLDG | no data | NO DATA | NO DATA | DRIP LEG DRAIN - AUTOMATED | DRAIN | no | PD-041B | OPEN | CLOSED | STEAM | 2" | 1970.0 | 7307.0 | NOT CHECKED | 11688.0 | NO DATA | 9513 | no data
BOP | no data | NO ID | VAV-02 | 00-LVB-PPL-173 TUB 1, BR 10, ELECTRIC ROOM | no data | ADMIN(ELECTRICAL ROOM) | PPL | no data | no data | no data | no data | no data | no data | no data | no data | no data | New | checked | 12759.0 | no data | 9514 | no data
BOP | no data | NO ID | HUMIDIFIER HUM-01 | 00-LVB-PPL-173 TUB 1, BR 15, ELECTRIC ROOM | no data | ADMIN(ELECTRICAL ROOM) | PPL | no data | no data | no data | no data | no data | no data | no data | no data | no data | New | checked | 6991.0 | no data | 9515 | no data
BOP | no data | NO ID | VAV-03 | 00-LVB-PPL-173 TUB 1, BR 16, ELECTRIC ROOM | no data | ADMIN(ELECTRICAL ROOM) | PPL | no data | no data | no data | no data | no data | no data | no data | no data | no data | New | checked | 12760.0 | no data | 9516 | no data
BOP | no data | NO ID | VAV-06 | 00-LVB-PPL-173 TUB 1, BR 21, ELECTRIC ROOM | no data | ADMIN(ELECTRICAL ROOM) | PPL | no data | no data | no data | no data | no data | no data | no data | no data | no data | New | checked | 12763.0 | no data | 9517 | no data
UNIT 2 | NO | 02-SYD-DSW-01 | U2 SWITCH YARD DISCONNECT DC BREAKER | U2 SWITCH YARD BLDG- 00-LVE-PPL-02 125VDC PANELBOARD, BR 21/23 | no data | NO DATA | NO DATA | NO DATA | DC BREAKER | no | NO DATA | CLOSED | OPEN | NO DATA | NO DATA | 5880.0 | 8447.0 | NOT CHECKED | 11785.0 | NO DATA | 9518 | no data
UNIT 1 | NO | MV ENC HTR #9 | 10 TON HVAC UNIT - MAIN ROOM HVAC #9 | 01-LVB-SWB-171, BR 11, MVB | no data | MVB | PPL | NO DATA | 480 V CIRCUIT BREACKER | no | NO DATA | CLOSED | OPEN | NO DATA | NO DATA | 5225.0 | 11593.0 | checked | 634.0 | NO DATA | 9519 | no data
UNIT 2 | NO | 02-SYD-DSW-02 | U2 SWITCH YARD DISCONNECT DC BREAKER | U2 SWITCH YARD BLDG- 00-LVE-PPL-02 125VDC PANELBOARD, BR 22/24 | no data | NO DATA | NO DATA | NO DATA | DC BREAKER | no | NO DATA | CLOSED | OPEN | NO DATA | NO DATA | 5869.0 | 8449.0 | NOT CHECKED | 11786.0 | NO DATA | 9520 | no data
UNIT 2 | NO | 02-VINA158 | INA SUPPLY HEADER VALVE | U2 TCA COOLER AREA | no data | NO DATA | NO DATA | STUB-UP ISOLATION | NO DATA | no | PD-562 | OPEN | CLOSED | AIR | 2" | 3243.0 | 10530.0 | NOT CHECKED | 7113.0 | NO DATA | 9521 | no data
UNIT 2 | NO | 02-VINA114 | INA SUPPLY VALVE | U2 TCA COOLER AREA | no data | NO DATA | NO DATA | END USER ISOLATION | NO DATA | no | PD-562 | OPEN | CLOSED | AIR | 0.75" | 3199.0 | 10486.0 | NOT CHECKED | 7155.0 | NO DATA | 9522 | no data
UNIT 2 | NO | 02-VINA112 | INA SUPPLY VALVE 01MBH05AA752 | U2 TCA COOLER AREA | no data | NO DATA | NO DATA | END USER ISOLATION | NO DATA | no | PD-562 | OPEN | CLOSED | AIR | 0.75" | 3197.0 | 10484.0 | NOT CHECKED | 7157.0 | NO DATA | 9523 | no data
UNIT 2 | NO | 02-VCTP105 | UNIT 2 BLADE COMBUSTOR ISOLATION | U2 TCA COOLER AREA | no data | NO DATA | NO DATA | UNIT 2 BLADE COMBUSTOR ISOLATION | ISO | no | PD-335B | OPEN | CLOSED | AIR/WATER | 1" | 3051.0 | 9758.0 | NOT CHECKED | 12323.0 | NO DATA | 9524 | no data
UNIT 2 | NO | 02-VCTP103 | UNIT 2 BLADE RING DRAIN ISOLATION | U2 TCA COOLER AREA | no data | NO DATA | NO DATA | UNIT 2 BLADE RING DRAIN ISOLATION | ISO | no | PD-335B | CLOSED | OPEN | AIR/WATER | 2" | 3049.0 | 9756.0 | NOT CHECKED | 12324.0 | NO DATA | 9525 | no data
UNIT 2 | NO | 02-VCTP109 | UNIT 2 COOLING AIR COOLER (HIGH TEMP) DRAIN VALVE (A) ISOLATION | U2 TCA COOLER AREA | no data | NO DATA | NO DATA | UNIT 2 COOLING AIR COOLER (HIGH TEMP) DRAIN VALVE (A) ISOLATION | ISO | no | PD-335B | CLOSED | OPEN | AIR/WATER | 2" | 3055.0 | 9762.0 | NOT CHECKED | 12356.0 | NO DATA | 9526 | no data
UNIT 2 | NO | 02-VCTP108 | UNIT 2 COOLING AIR COOLER (HIGH TEMP) DRAIN VALVE (B) ISOLATION | U2 TCA COOLER AREA | no data | NO DATA | NO DATA | UNIT 2 COOLING AIR COOLER (HIGH TEMP) DRAIN VALVE (B) ISOLATION | ISO | no | PD-335B | CLOSED | OPEN | AIR/WATER | 1" | 3054.0 | 9761.0 | NOT CHECKED | 12357.0 | NO DATA | 9527 | no data
UNIT 2 | NO | 02-VCTP110 | UNIT 2 COOLING AIR COOLER (LOW TEMP) DRAIN VALVE (A) ISOLATION | U2 TCA COOLER AREA | no data | NO DATA | NO DATA | UNIT 2 COOLING AIR COOLER (LOW TEMP) DRAIN VALVE (A) ISOLATION | ISO | no | PD-335B | CLOSED | OPEN | AIR/WATER | 2" | 3056.0 | 9763.0 | NOT CHECKED | 12358.0 | NO DATA | 9528 | no data
UNIT 2 | NO | 02-VCTP111 | UNIT 2 COOLING AIR COOLER (LOW TEMP) DRAIN VALVE (B) ISOLATION | U2 TCA COOLER AREA | no data | NO DATA | NO DATA | UNIT 2 COOLING AIR COOLER (LOW TEMP) DRAIN VALVE (B) ISOLATION | ISO | no | PD-335B | CLOSED | OPEN | AIR/WATER | 1" | 3057.0 | 9764.0 | NOT CHECKED | 12359.0 | NO DATA | 9529 | no data
UNIT 2 | NO | 02BTL01220VDCRECTIFIERPANEL | U2 480V AC FEED TO RECTIFIER PANEL | U2 TCP | no data | NO DATA | NO DATA | NO DATA | 480 V CIRCUIT BREAKER | no | NO DATA | CLOSED | OPEN | NO DATA | NO DATA | 6771.0 | 6919.0 | NOT CHECKED | 11656.0 | NO DATA | 9530 | no data
UNIT 2 | NO | 02-VINA194 | INA DRAIN VALVE FOR 02-PCV-HHS902 | U2 TOP HP SUPERHEATER UNDER GRATING | no data | NO DATA | NO DATA | DRAIN | DRAIN | no | PD-561 | CLOSED | OPEN | AIR | 0.75" | 3279.0 | 10566.0 | NOT CHECKED | 7083.0 | NO DATA | 9531 | no data
UNIT 2 | NO | 02-LBC-01AA101 | HP TURBINE EXHAUST NON-RETURN VALVE | U2 TURBINE BLDG | no data | NO DATA | NO DATA | NO DATA | VALVE | no | NO DATA | OPEN | CLOSED | NO DATA | NO DATA | 6031.0 | 7148.0 | NOT CHECKED | 6064.0 | NO DATA | 9532 | no data
UNIT 2 | NO | 02-VINA198 | INA SUPPLY VALVE FIRE SYSTEM U2 ST/GENERATOR COUPLING | U2 TURBINE BLDG | no data | NO DATA | NO DATA | DRAIN | NO DATA | no | PD-554 | OPEN | CLOSED | AIR | 0.75" | 6781.0 | 10570.0 | NOT CHECKED | 7160.0 | NO DATA | 9533 | no data
UNIT 2 | NO | 02-ARM-917A | U2 "E" SEAL WATER SUPPLY TO VACUUM PUMP | U2 VACCUUM PUMP E | no data | NO DATA | NO DATA | NO DATA | VALVE | no | NO DATA | OPEN | CLOSED | NO DATA | NO DATA | 6011.0 | 6729.0 | NOT CHECKED | 11642.0 | NO DATA | 9534 | no data
UNIT 2 | NO | 02-V-893B | U2 LRVP "B" ISO TO SEAL WATER SPRAY VALVE | U2 VACUUM PUMP AREA | no data | NO DATA | NO DATA | NO DATA | ISO | no | NO DATA | OPEN | CLOSED | NO DATA | NO DATA | 6323.0 | 8519.0 | NOT CHECKED | 11711.0 | NO DATA | 9535 | no data
UNIT 2 | NO | 02-V-892A | U2 LRVP "B" DISCHARGE ISO OFF SEAL WATER TANK | U2 VACUUM PUMP AREA | no data | NO DATA | NO DATA | NO DATA | ISO | no | NO DATA | OPEN | CLOSED | NO DATA | NO DATA | 6321.0 | 8517.0 | NOT CHECKED | 11712.0 | NO DATA | 9536 | no data
UNIT 2 | NO | 02-YV-890 | U2 LRVP "B" NON CONDENSABLE INLET ISO | U2 VACUUM PUMP AREA | no data | NO DATA | NO DATA | NO DATA | AOV | no | NO DATA | AUTO | CLOSED | NO DATA | NO DATA | 6325.0 | 11080.0 | NOT CHECKED | 11713.0 | NO DATA | 9537 | no data
UNIT 2 | NO | 02-V890 | U2 LRVP "B" NON CONDENSABLE SUCTION LINE | U2 VACUUM PUMP AREA | no data | NO DATA | NO DATA | NO DATA | VALVE | no | NO DATA | OPEN | CLOSED | NO DATA | NO DATA | 6324.0 | 8515.0 | NOT CHECKED | 11714.0 | NO DATA | 9538 | no data
UNIT 2 | NO | 02-V-893A | U2 LRVP "B" SEAL WATER DISCHARGE ISO AFTER HEAT EXCH | U2 VACUUM PUMP AREA | no data | NO DATA | NO DATA | NO DATA | ISO | no | NO DATA | OPEN | CLOSED | NO DATA | NO DATA | 6322.0 | 8518.0 | NOT CHECKED | 11715.0 | NO DATA | 9539 | no data
UNIT 2 | NO | 02-V-895A | U2 LRVP "B" SEAL WATER ISO TO BYPASS TO TANK | U2 VACUUM PUMP AREA | no data | NO DATA | NO DATA | NO DATA | ISO | no | NO DATA | OPEN | CLOSED | NO DATA | NO DATA | 6320.0 | 8520.0 | NOT CHECKED | 11716.0 | NO DATA | 9540 | no data
UNIT 2 | NO | 02-V-891 | U2 LRVP "B" SEAL WATER TANK EQUALIZATION ISO | U2 VACUUM PUMP AREA | no data | NO DATA | NO DATA | NO DATA | ISO | no | NO DATA | OPEN | CLOSED | NO DATA | NO DATA | 6326.0 | 8516.0 | NOT CHECKED | 11718.0 | NO DATA | 9541 | no data
UNIT 2 | NO | 02-V895B | U2 LRVP "B"SEAL WATER ISO TO MAKE UP CONTROL VALVE | U2 VACUUM PUMP AREA | no data | NO DATA | NO DATA | NO DATA | ISO | no | NO DATA | OPEN | CLOSED | NO DATA | NO DATA | 6319.0 | 8521.0 | NOT CHECKED | 11720.0 | NO DATA | 9542 | no data
UNIT 2 | NO | 02-V-901B | U2 LRVP "C" ISO TO SEAL WATER SPRAY VALVE | U2 VACUUM PUMP AREA | no data | NO DATA | NO DATA | NO DATA | ISO | no | NO DATA | OPEN | CLOSED | NO DATA | NO DATA | 6335.0 | 8526.0 | NOT CHECKED | 11721.0 | NO DATA | 9543 | no data
UNIT 2 | NO | 02-V-900A | U2 LRVP "C" DISCHARGE ISO OFF SEAL WATER TANK | U2 VACUUM PUMP AREA | no data | NO DATA | NO DATA | NO DATA | ISO | no | NO DATA | OPEN | CLOSED | NO DATA | NO DATA | 6333.0 | 8524.0 | NOT CHECKED | 11722.0 | NO DATA | 9544 | no data
UNIT 2 | NO | 02-YV-898 | U2 LRVP "C" NON CONDENSABLE INLET ISO | U2 VACUUM PUMP AREA | no data | NO DATA | NO DATA | NO DATA | AOV | no | NO DATA | AUTO | CLOSED | NO DATA | NO DATA | 6337.0 | 11081.0 | NOT CHECKED | 11724.0 | NO DATA | 9545 | no data
UNIT 2 | NO | 02-V898 | U2 LRVP "C" NON CONDENSABLE SUCTION LINE | U2 VACUUM PUMP AREA | no data | NO DATA | NO DATA | NO DATA | VALVE | no | NO DATA | OPEN | CLOSED | NO DATA | NO DATA | 6336.0 | 8522.0 | NOT CHECKED | 11725.0 | NO DATA | 9546 | no data
UNIT 2 | NO | 02-V-901A | U2 LRVP "C" SEAL WATER DISCHARGE ISO AFTER HEAT EXCH | U2 VACUUM PUMP AREA | no data | NO DATA | NO DATA | NO DATA | ISO | no | NO DATA | OPEN | CLOSED | NO DATA | NO DATA | 6334.0 | 8525.0 | NOT CHECKED | 11726.0 | NO DATA | 9547 | no data
UNIT 2 | NO | 02-V-903A | U2 LRVP "C" SEAL WATER ISO TO BYPASS TO TANK | U2 VACUUM PUMP AREA | no data | NO DATA | NO DATA | NO DATA | ISO | no | NO DATA | OPEN | CLOSED | NO DATA | NO DATA | 6332.0 | 8527.0 | NOT CHECKED | 11727.0 | NO DATA | 9548 | no data
UNIT 2 | NO | 02-V903B | U2 LRVP "C" SEAL WATER ISO TO MAKE UP CONTROL VALVE | U2 VACUUM PUMP AREA | no data | NO DATA | NO DATA | NO DATA | ISO | no | NO DATA | OPEN | CLOSED | NO DATA | NO DATA | 6350.0 | 8528.0 | NOT CHECKED | 11728.0 | NO DATA | 9549 | no data
UNIT 2 | NO | 02-V-899 | U2 LRVP "C" SEAL WATER TANK EQUALIZATION ISO | U2 VACUUM PUMP AREA | no data | NO DATA | NO DATA | NO DATA | ISO | no | NO DATA | OPEN | CLOSED | NO DATA | NO DATA | 6338.0 | 8523.0 | NOT CHECKED | 11731.0 | NO DATA | 9550 | no data
UNIT 2 | NO | 02-V-909B | U2 LRVP "D" ISO TO SEAL WATER SPRAY VALVE | U2 VACUUM PUMP AREA | no data | NO DATA | NO DATA | NO DATA | ISO | no | NO DATA | OPEN | CLOSED | NO DATA | NO DATA | 6360.0 | 8533.0 | NOT CHECKED | 11733.0 | NO DATA | 9551 | no data
UNIT 2 | NO | 02-V-908A | U2 LRVP "D" DISCHARGE ISO OFF SEAL WATER TANK | U2 VACUUM PUMP AREA | no data | NO DATA | NO DATA | NO DATA | ISO | no | NO DATA | OPEN | CLOSED | NO DATA | NO DATA | 6358.0 | 8531.0 | NOT CHECKED | 11734.0 | NO DATA | 9552 | no data
UNIT 2 | NO | 02-YV-906 | U2 LRVP "D" NON CONDENSABLE INLET ISO | U2 VACUUM PUMP AREA | no data | NO DATA | NO DATA | NO DATA | AOV | no | NO DATA | AUTO | CLOSED | NO DATA | NO DATA | 6362.0 | 11082.0 | NOT CHECKED | 11736.0 | NO DATA | 9553 | no data
UNIT 2 | NO | 02-V906 | U2 LRVP "D" NON CONDENSABLE SUCTION LINE | U2 VACUUM PUMP AREA | no data | NO DATA | NO DATA | NO DATA | VALVE | no | NO DATA | OPEN | CLOSED | NO DATA | NO DATA | 6361.0 | 8529.0 | NOT CHECKED | 11737.0 | NO DATA | 9554 | no data
UNIT 2 | PRINTED | 02-VCCW187 | SAMPLE PANEL COOLER INLET PI 341 ISO | U2 SAMPLE PANEL BUILDING OUTSIDE | no data | NO DATA | NO DATA | INSTRUMENTATION | ISO | no | PD-272B | OPEN | CLOSED | WATER/GLYCOL | 0.75" | 2629.0 | 9262.0 | NOT CHECKED | 10711.0 | NO DATA | 9555 | no data
UNIT 2 | PRINTED | 02-VCCW173 | SAMPLE PANEL COOLER OUTLET PI 357 ISO | U2 SAMPLE PANEL BUILDING OUTSIDE | no data | NO DATA | NO DATA | INSTRUMENTATION | ISO | no | PD-272B | OPEN | CLOSED | WATER/GLYCOL | 0.75" | 2615.0 | 9248.0 | NOT CHECKED | 10713.0 | NO DATA | 9556 | no data
UNIT 2 | NO | 02-V-909A | U2 LRVP "D" SEAL WATER DISCHARGE ISO AFTER HEAT EXCH | U2 VACUUM PUMP AREA | no data | NO DATA | NO DATA | NO DATA | ISO | no | NO DATA | OPEN | CLOSED | NO DATA | NO DATA | 6359.0 | 8532.0 | NOT CHECKED | 11738.0 | NO DATA | 9557 | no data
UNIT 2 | NO | 02-V-911A | U2 LRVP "D" SEAL WATER ISO TO BYPASS TO TANK | U2 VACUUM PUMP AREA | no data | NO DATA | NO DATA | NO DATA | ISO | no | NO DATA | OPEN | CLOSED | NO DATA | NO DATA | 6357.0 | 8534.0 | NOT CHECKED | 11739.0 | NO DATA | 9558 | no data
UNIT 2 | NO | 02-V911B | U2 LRVP "D" SEAL WATER ISO TO MAKE UP CONTROL VALVE | U2 VACUUM PUMP AREA | no data | NO DATA | NO DATA | NO DATA | ISO | no | NO DATA | OPEN | CLOSED | NO DATA | NO DATA | 6356.0 | 8535.0 | NOT CHECKED | 11740.0 | NO DATA | 9559 | no data
UNIT 2 | NO | 02-V-907 | U2 LRVP "D" SEAL WATER TANK EQUALIZATION ISO | U2 VACUUM PUMP AREA | no data | NO DATA | NO DATA | NO DATA | ISO | no | NO DATA | OPEN | CLOSED | NO DATA | NO DATA | 6363.0 | 8530.0 | NOT CHECKED | 11742.0 | NO DATA | 9560 | no data
UNIT 2 | NO | 02-V-886B | U2 LRVP A ISO TO SEAL WATER SPRAY VALVE | U2 VACUUM PUMP AREA | no data | NO DATA | NO DATA | NO DATA | ISO | no | NO DATA | OPEN | CLOSED | NO DATA | NO DATA | 6287.0 | 8512.0 | NOT CHECKED | 11756.0 | NO DATA | 9561 | no data
UNIT 2 | NO | 02-V-885A | U2 LRVP A DISCHARGE ISO OFF SEAL WATER TANK | U2 VACUUM PUMP AREA | no data | NO DATA | NO DATA | NO DATA | ISO | no | NO DATA | OPEN | CLOSED | NO DATA | NO DATA | 6285.0 | 8510.0 | NOT CHECKED | 11757.0 | NO DATA | 9562 | no data
UNIT 2 | NO | 02-V883 | U2 LRVP A NON CONDENSABLE SUCTION LINE | U2 VACUUM PUMP AREA | no data | NO DATA | NO DATA | NO DATA | VALVE | no | NO DATA | OPEN | CLOSED | NO DATA | NO DATA | 6288.0 | 8508.0 | NOT CHECKED | 11761.0 | NO DATA | 9563 | no data
UNIT 2 | NO | 02-V-886A | U2 LRVP A SEAL WATER DISCHARGE ISO AFTER HEAT EXCHAN | U2 VACUUM PUMP AREA | no data | NO DATA | NO DATA | NO DATA | ISO | no | NO DATA | OPEN | CLOSED | NO DATA | NO DATA | 6286.0 | 8511.0 | NOT CHECKED | 11762.0 | NO DATA | 9564 | no data
UNIT 2 | NO | 02-V-888A | U2 LRVP A SEAL WATER ISO TO BYPASS TO TANK | U2 VACUUM PUMP AREA | no data | NO DATA | NO DATA | NO DATA | ISO | no | NO DATA | OPEN | CLOSED | NO DATA | NO DATA | 6284.0 | 8513.0 | NOT CHECKED | 11763.0 | NO DATA | 9565 | no data
UNIT 2 | NO | 02-V888B | U2 LRVP A SEAL WATER ISO TO MAKE UP CONTROL VALVE | U2 VACUUM PUMP AREA | no data | NO DATA | NO DATA | NO DATA | ISO | no | NO DATA | OPEN | CLOSED | NO DATA | NO DATA | 6283.0 | 8514.0 | NOT CHECKED | 11764.0 | NO DATA | 9566 | no data
UNIT 2 | NO | 02-V-884 | U2 LRVP A SEAL WATER TANK EQUALIZATION ISO | U2 VACUUM PUMP AREA | no data | NO DATA | NO DATA | NO DATA | ISO | no | NO DATA | OPEN | CLOSED | NO DATA | NO DATA | 6290.0 | 8509.0 | NOT CHECKED | 11767.0 | NO DATA | 9567 | no data
UNIT 2 | NO | 02-VCTP100 | U2 WATER WASH SUMP INLET ISOLATION | U2 WATER WASH TANK PAD | no data | NO DATA | NO DATA | NO DATA | ISO | no | NO DATA | CLOSED | CLOSED | NO DATA | NO DATA | 3046.0 | 9753.0 | NOT CHECKED | 11792.0 | NO DATA | 9568 | no data
UNIT 2 | NO | 02-VCND235 | DEMIN FILL TO CND CHECK | U2 WEST OF CONDENSATE PUMP | no data | NO DATA | NO DATA | DEMIN FILL TO CND CHECK | NO DATA | no | PD-052B | OPEN | CLOSED | WATER | 3" | 2888.0 | 9524.0 | NOT CHECKED | 3167.0 | NO DATA | 9569 | no data
BOP | no data | NO ID | VAV-04 | 00-LVB-PPL-173 TUB 1, BR 22, ELECTRIC ROOM | no data | ADMIN(ELECTRICAL ROOM) | PPL | no data | no data | no data | no data | no data | no data | no data | no data | no data | New | checked | 12761.0 | no data | 9570 | no data
UNIT 1 | NO | MV ENC WLD RCP | WELDING RECEPTACLE #1 | 01-LVB-SWB-171, BR 10, MVB | no data | MVB | PPL | NO DATA | 480 V CIRCUIT BREACKER | no | NO DATA | CLOSED | OPEN | NO DATA | NO DATA | 5216.0 | 11590.0 | checked | 12888.0 | NO DATA | 9571 | no data
UNIT 1 | NO | no data | SPARE | 01-LVD-PPL-2111, BR 6, INSIDE HRSG SWG ENCLOSURE | no data | HRSG MCC | PPL | NO DATA | 208/120VAC CIRCUIT BREAKER | no | NO DATA | CLOSED | OPEN | NO DATA | NO DATA | 4134.0 | 2675.0 | checked | 10945.0 | NO DATA | 9572 | no data
UNIT 1 | NO | no data | SPARE | 01-LVD-PPL-21131, BR 13, NE CORNER TURBINE BLDG | no data | ST LOWER NE | PPL | NO DATA | 208/120VAC CIRCUIT BREAKER | no | NO DATA | CLOSED | OPEN | NO DATA | NO DATA | 4158.0 | 2550.0 | checked | 10946.0 | NO DATA | 9573 | no data
BOP | no data | NO ID | AHU-01A | 00-LVB-PPL-173 TUB 1, BR 27, ELECTRIC ROOM | no data | ADMIN(ELECTRICAL ROOM) | PPL | no data | no data | no data | no data | no data | no data | no data | no data | no data | New | checked | 1089.0 | no data | 9574 | no data
BOP | no data | NO ID | VAV-05 | 00-LVB-PPL-173 TUB 1, BR 28, ELECTRIC ROOM | no data | ADMIN(ELECTRICAL ROOM) | PPL | no data | no data | no data | no data | no data | no data | no data | no data | no data | New | checked | 12762.0 | no data | 9575 | no data
UNIT 2 | no data | NO ID | ELECTRIC UNIT HEATER | 02-LVB-PPL-1217, BR 1, WAREHOUSE BUILDING | no data | ADMIN(SHOP) | PPL | no data | no data | no data | no data | no data | no data | no data | no data | no data | New | checked | 3926.0 | no data | 9576 | no data
UNIT 2 | no data | NO ID | ELECTRIC UNIT HEATER | 02-LVB-PPL-1217, BR 13, WAREHOUSE BUILDING | no data | ADMIN(SHOP) | PPL | no data | no data | no data | no data | no data | no data | no data | no data | no data | New | checked | 3927.0 | no data | 9577 | no data
UNIT 2 | no data | NO ID | ELECTRIC UNIT HEATER | 02-LVB-PPL-1217, BR 19, WAREHOUSE BUILDING | no data | ADMIN(SHOP) | PPL | no data | no data | no data | no data | no data | no data | no data | no data | no data | New | checked | 3928.0 | no data | 9578 | no data
UNIT 1 | NO | no data | CH. A INP. TO PRIM. DC BUS (JUMPER TO FUSE F2) | 01-LVE-PPL-01, F3, MVB, DC DISTRIBUTION PANEL | no data | MVB | PPL | NO DATA | NO DATA | no | NO DATA | CLOSED | OPEN | NO DATA | NO DATA | 5282.0 | 11614.0 | checked | 2203.0 | NO DATA | 9579 | no data
UNIT 1 | NO | no data | CH. B INP. TO PRIM. DC BUS (JUMPER TO FUSE F4) | 01-LVE-PPL-01, F5, MVB, DC DISTRIBUTION PANEL | no data | MVB | PPL | NO DATA | NO DATA | no | NO DATA | CLOSED | OPEN | NO DATA | NO DATA | 5284.0 | 11615.0 | checked | 2205.0 | NO DATA | 9580 | no data
UNIT 2 | no data | NO ID | ELECTRIC UNIT HEATER | 02-LVB-PPL-1217, BR 7, WAREHOUSE BUILDING | no data | ADMIN(SHOP) | PPL | no data | no data | no data | no data | no data | no data | no data | no data | no data | New | checked | 3929.0 | no data | 9581 | no data
UNIT 2 | no data | NO ID | ELECTRIC UNIT HEATER EUH-02 | 02-LVB-PPL-2211 TUB 1, BR 15, WAREHOUSE BUILDING | no data | ADMIN(SHOP) | PPL | no data | no data | no data | no data | no data | no data | no data | no data | no data | New | checked | 3931.0 | no data | 9582 | no data
UNIT 2 | no data | NO ID | ELECTRIC UNIT HEATER EUH-03 | 02-LVB-PPL-2211 TUB 1, BR 21, WAREHOUSE BUILDING | no data | ADMIN(SHOP) | PPL | no data | no data | no data | no data | no data | no data | no data | no data | no data | New | checked | 3932.0 | no data | 9583 | no data
UNIT 2 | no data | NO ID | ELECTRIC UNIT HEATER EUH-04 | 02-LVB-PPL-2211 TUB 1, BR 27, WAREHOUSE BUILDING | no data | ADMIN(SHOP) | PPL | no data | no data | no data | no data | no data | no data | no data | no data | no data | New | checked | 3933.0 | no data | 9584 | no data
UNIT 2 | no data | NO ID | ELECTRIC UNIT HEATER EUH-05 | 02-LVB-PPL-2211 TUB 1, BR 33, WAREHOUSE BUILDING | no data | ADMIN(SHOP) | PPL | no data | no data | no data | no data | no data | no data | no data | no data | no data | New | checked | 3934.0 | no data | 9585 | no data
BOP | no data | NO ID | AHU-01B | 00-LVB-PPL-173 TUB 1, BR 33, ELECTRIC ROOM | no data | ADMIN(ELECTRICAL ROOM) | PPL | no data | no data | no data | no data | no data | no data | no data | no data | no data | New | checked | 1090.0 | no data | 9586 | no data
BOP | no data | NO ID | PNL LVB-PPL-1731 | 00-LVB-PPL-173 TUB 1, BR 34, ELECTRIC ROOM | no data | ADMIN(ELECTRICAL ROOM) | PPL | no data | no data | no data | no data | no data | no data | no data | no data | no data | New | checked | 10201.0 | no data | 9587 | no data
BOP | no data | NO ID | PLUG IN LUGS | 00-LVB-PPL-173 TUB 1, BR 38, ELECTRIC ROOM | no data | ADMIN(ELECTRICAL ROOM) | PPL | no data | no data | no data | no data | no data | no data | no data | no data | no data | New | checked | 10194.0 | no data | 9588 | no data
BOP | no data | NO ID | PLUG IN LUGS | 00-LVB-PPL-173 TUB 1, BR 38, ELECTRIC ROOM | no data | ADMIN(ELECTRICAL ROOM) | PPL | no data | no data | no data | no data | no data | no data | no data | no data | no data | New | checked | 10195.0 | no data | 9589 | no data
BOP | no data | NO ID | VAV-01 | 00-LVB-PPL-173 TUB 1, BR 4, ELECTRIC ROOM | no data | ADMIN(ELECTRICAL ROOM) | PPL | no data | no data | no data | no data | no data | no data | no data | no data | no data | New | checked | 12758.0 | no data | 9590 | no data
BOP | no data | NO ID | PLUG IN LUGS | 00-LVB-PPL-173 TUB 1, BR 40, ELECTRIC ROOM | no data | ADMIN(ELECTRICAL ROOM) | PPL | no data | no data | no data | no data | no data | no data | no data | no data | no data | New | checked | 10196.0 | no data | 9591 | no data
BOP | no data | NO ID | PLUG IN LUGS | 00-LVB-PPL-173 TUB 1, BR 40, ELECTRIC ROOM | no data | ADMIN(ELECTRICAL ROOM) | PPL | no data | no data | no data | no data | no data | no data | no data | no data | no data | New | checked | 10197.0 | no data | 9592 | no data
BOP | no data | NO ID | PLUG IN LUGS | 00-LVB-PPL-173 TUB 1, BR 42, ELECTRIC ROOM | no data | ADMIN(ELECTRICAL ROOM) | PPL | no data | no data | no data | no data | no data | no data | no data | no data | no data | New | checked | 10198.0 | no data | 9593 | no data
BOP | no data | NO ID | PLUG IN LUGS | 00-LVB-PPL-173 TUB 1, BR 42, ELECTRIC ROOM | no data | ADMIN(ELECTRICAL ROOM) | PPL | no data | no data | no data | no data | no data | no data | no data | no data | no data | New | checked | 10199.0 | no data | 9594 | no data
BOP | no data | NO ID | VAV-09 | 00-LVB-PPL-173 TUB 2, BR 51, ELECTRIC ROOM | no data | ADMIN(ELECTRICAL ROOM) | PPL | no data | no data | no data | no data | no data | no data | no data | no data | no data | New | checked | 12766.0 | no data | 9595 | no data
BOP | no data | NO ID | LVB-XFMR-1731 | 00-LVB-PPL-173 TUB 2, BR 52, ELECTRIC ROOM | no data | ADMIN(ELECTRICAL ROOM) | PPL | no data | no data | no data | no data | no data | no data | no data | no data | no data | New | checked | 8826.0 | no data | 9596 | no data
BOP | no data | NO ID | VAV-10 | 00-LVB-PPL-173 TUB 2, BR 58, ELECTRIC ROOM | no data | ADMIN(ELECTRICAL ROOM) | PPL | no data | no data | no data | no data | no data | no data | no data | no data | no data | New | checked | 12767.0 | no data | 9597 | no data
BOP | no data | NO ID | VAV-11 | 00-LVB-PPL-173 TUB 2, BR 64, ELECTRIC ROOM | no data | ADMIN(ELECTRICAL ROOM) | PPL | no data | no data | no data | no data | no data | no data | no data | no data | no data | New | checked | 12768.0 | no data | 9598 | no data
BOP | no data | NO ID | EXHAUST FAN FAN-03 | 00-LVB-PPL-173 TUB 2, BR 69, ELECTRIC ROOM | no data | ADMIN(ELECTRICAL ROOM) | PPL | no data | no data | no data | no data | no data | no data | no data | no data | no data | New | checked | 4153.0 | no data | 9599 | no data
BOP | no data | NO ID | VAV-12 | 00-LVB-PPL-173 TUB 2, BR 70, ELECTRIC ROOM | no data | ADMIN(ELECTRICAL ROOM) | PPL | no data | no data | no data | no data | no data | no data | no data | no data | no data | New | checked | 12769.0 | no data | 9600 | no data
BOP | no data | NO ID | VAV-07 | 00-LVB-PPL-173 TUB 2, BR 76, ELECTRIC ROOM | no data | ADMIN(ELECTRICAL ROOM) | PPL | no data | no data | no data | no data | no data | no data | no data | no data | no data | New | checked | 12764.0 | no data | 9601 | no data
BOP | no data | NO ID | VAV-08 | 00-LVB-PPL-173 TUB 2, BR 82, ELECTRIC ROOM | no data | ADMIN(ELECTRICAL ROOM) | PPL | no data | no data | no data | no data | no data | no data | no data | no data | no data | New | checked | 12765.0 | no data | 9602 | no data
BOP | no data | NO ID | AHU-03A | 00-LVB-PPL-1731, BR 10, ELECTRICAL ROOM 113 | no data | ADMIN(ELECTRICAL ROOM) | PPL | no data | no data | no data | no data | no data | no data | no data | no data | no data | New | checked | 1093.0 | no data | 9603 | no data
BOP | no data | NO ID | AHU-02B | 00-LVB-PPL-1731, BR 15, ELECTRICAL ROOM 113 | no data | ADMIN(ELECTRICAL ROOM) | PPL | no data | no data | no data | no data | no data | no data | no data | no data | no data | New | checked | 1092.0 | no data | 9604 | no data
BOP | no data | NO ID | AHU-03B | 00-LVB-PPL-1731, BR 16, ELECTRICAL ROOM 113 | no data | ADMIN(ELECTRICAL ROOM) | PPL | no data | no data | no data | no data | no data | no data | no data | no data | no data | New | checked | 1094.0 | no data | 9605 | no data
BOP | no data | NO ID | HUMIDIFIER HUM-02 | 00-LVB-PPL-1731, BR 3, ELECTRICAL ROOM 113 | no data | ADMIN(ELECTRICAL ROOM) | PPL | no data | no data | no data | no data | no data | no data | no data | no data | no data | New | checked | 6992.0 | no data | 9606 | no data
BOP | no data | NO ID | HUMIDIFIER HUM-03 | 00-LVB-PPL-1731, BR 4, ELECTRICAL ROOM 113 | no data | ADMIN(ELECTRICAL ROOM) | PPL | no data | no data | no data | no data | no data | no data | no data | no data | no data | New | checked | 6993.0 | no data | 9607 | no data
BOP | no data | NO ID | AHU-02 | 00-LVB-PPL-1731, BR 9, ELECTRICAL ROOM 113 | no data | ADMIN(ELECTRICAL ROOM) | PPL | no data | no data | no data | no data | no data | no data | no data | no data | no data | New | checked | 1091.0 | no data | 9608 | no data
BOP | no data | NO ID | ELECTRIC WATER HEATER | 00-LVB-PPL-173 TUB 1, BR 9, ELECTRIC ROOM | no data | ADMIN(ELECTRICAL ROOM) | PPL | no data | no data | no data | no data | no data | no data | no data | no data | no data | New | checked | 3942.0 | no data | 9609 | no data
UNIT 2 | NO | 02-VBDN223 | UNIT 2 BDN PUMP B DISCHARGE ISOLATION | U2 HRSG SUMP AREA | no data | NO DATA | NO DATA | UNIT 2 BDN PUMP B DISCHARGE ISOLATION | ISO | no | PD-090B | OPEN | CLOSED | WATER | 8" | 2146.0 | 8675.0 | NOT CHECKED | 12305.0 | NO DATA | 9610 | no data
UNIT 2 | NO | 02-VBDN224 | UNIT 2 BDN PUMP A DISCHARGE ISOLATION | U2 HRSG SUMP AREA | no data | NO DATA | NO DATA | UNIT 2 BDN PUMP A DISCHARGE ISOLATION | ISO | no | PD-090B | OPEN | CLOSED | WATER | 8" | 2147.0 | 8676.0 | NOT CHECKED | 12303.0 | NO DATA | 9611 | no data
UNIT 2 | no data | NO ID | ELECTRIC UNIT HEATER EUH-01 | 02-LVB-PPL-2211 TUB 1, BR 9, WAREHOUSE BUILDING | no data | ADMIN(SHOP) | PPL | no data | no data | no data | no data | no data | no data | no data | no data | no data | New | checked | 3930.0 | no data | 9612 | no data
UNIT 2 | no data | NO ID | ELECTRIC UNIT HEATER EUH-06 | 02-LVB-PPL-2211 TUB 2, BR 39, WAREHOUSE BUILDING | no data | ADMIN(SHOP) | PPL | no data | no data | no data | no data | no data | no data | no data | no data | no data | New | checked | 3935.0 | no data | 9613 | no data
UNIT 2 | no data | NO ID | ELECTRIC UNIT HEATER EUH-07 | 02-LVB-PPL-2211 TUB 2, BR 45, WAREHOUSE BUILDING | no data | ADMIN(SHOP) | PPL | no data | no data | no data | no data | no data | no data | no data | no data | no data | New | checked | 3936.0 | no data | 9614 | no data
UNIT 2 | no data | NO ID | ELECTRIC UNIT HEATER EUH-08 | 02-LVB-PPL-2211 TUB 2, BR 51, WAREHOUSE BUILDING | no data | ADMIN(SHOP) | PPL | no data | no data | no data | no data | no data | no data | no data | no data | no data | New | checked | 3937.0 | no data | 9615 | no data
UNIT 2 | no data | NO ID | ELECTRIC UNIT HEATER EUH-09 | 02-LVB-PPL-2211 TUB 2, BR 57, WAREHOUSE BUILDING | no data | ADMIN(SHOP) | PPL | no data | no data | no data | no data | no data | no data | no data | no data | no data | New | checked | 3938.0 | no data | 9616 | no data
UNIT 2 | no data | NO ID | ELECTRIC UNIT HEATER EUH-10 | 02-LVB-PPL-2211 TUB 2, BR 63, WAREHOUSE BUILDING | no data | ADMIN(SHOP) | PPL | no data | no data | no data | no data | no data | no data | no data | no data | no data | New | checked | 3939.0 | no data | 9617 | no data
UNIT 2 | no data | NO ID | ELECTRIC UNIT HEATER EUH-11 | 02-LVB-PPL-2211 TUB 2, BR 69, WAREHOUSE BUILDING | no data | ADMIN(SHOP) | PPL | no data | no data | no data | no data | no data | no data | no data | no data | no data | New | checked | 3940.0 | no data | 9618 | no data
UNIT 2 | NO | 02-VDWS101 | U2 CALCITE INSTRUMENT ISOLATION | UNIT 2 CALCITE SKID AREA | no data | NO DATA | NO DATA | INSTRUMENT | ISO | no | PD-333B | OPEN | CLOSED | WATER | 0.75" | 3081.0 | 9788.0 | NOT CHECKED | 11665.0 | NO DATA | 9619 | no data
UNIT 2 | NO | 02-VSTP900D | DISCHARGE VALVE AFTER STRAINER ( LP 2A PUMP - 02-VSTP900D) | UNIT 2 STP PUMP U2 "A" | no data | NO DATA | NO DATA | NO DATA | VALVE | no | NO DATA | OPEN | CLOSED | NO DATA | NO DATA | 6573.0 | 11040.0 | NOT CHECKED | 3260.0 | NO DATA | 9620 | no data
UNIT 2 | NO | 02-VSTP900C | INLET VALVE SUCTION STRAINER LP 2A PUMP 02-VSTP900C | UNIT 2 STP PUMP U2 "A" | no data | NO DATA | NO DATA | NO DATA | VALVE | no | NO DATA | OPEN | CLOSED | NO DATA | NO DATA | 6571.0 | 11039.0 | NOT CHECKED | 7376.0 | NO DATA | 9621 | no data
UNIT 2 | NO | 02-VSTP900A | INLET VALVE SUCTION STRAINERS LP 2A PUMP 02-VSTP900A | UNIT 2 STP PUMP U2 "A" | no data | NO DATA | NO DATA | NO DATA | NO DATA | no | NO DATA | OPEN | CLOSED | NO DATA | NO DATA | 6570.0 | 11038.0 | NOT CHECKED | 7377.0 | NO DATA | 9622 | no data
UNIT 2 | NO | 02-FCV-VDWS100 | U2 CALCITE CONTACTOR DEMIN INLET ISO VALVE | UNIT 2 TURBINE BUILDING | no data | NO DATA | NO DATA | NO DATA | ISO | no | NO DATA | OPEN | CLOSED | NO DATA | NO DATA | 6704.0 | 7008.0 | NOT CHECKED | 11664.0 | NO DATA | 9623 | no data
UNIT 2 | NO | 02-VDWS822 | UNIT 2 CALCITE CONTACTOR BACKWASH INLET ISO | UNIT 2 TURBINE BUILDING | no data | NO DATA | RO | NO DATA | ISO | no | 2000BD | OPEN | CLOSED | NO DATA | 3" | 3587.0 | 9830.0 | NOT CHECKED | 12326.0 | NO DATA | 9624 | no data
UNIT 2 | NO | 02-VDWS808 | UNIT 2 CALCITE CONTACTOR BACKWASH OUTLET ISO | UNIT 2 TURBINE BUILDING | no data | NO DATA | RO | NO DATA | ISO | no | 2000BD | OPEN | CLOSED | NO DATA | 3" | 3589.0 | 9819.0 | NOT CHECKED | 12327.0 | NO DATA | 9625 | no data
UNIT 2 | NO | 02-VDWS805 | UNIT 2 CALCITE CONTACTOR CO2 INJECTION ISO | UNIT 2 TURBINE BUILDING | no data | NO DATA | RO | NO DATA | ISO | no | 2000BD | OPEN | CLOSED | NO DATA | 1" | 3580.0 | 9816.0 | NOT CHECKED | 12328.0 | NO DATA | 9626 | no data
UNIT 2 | NO | 02-VDWS824 | UNIT 2 CALCITE CONTACTOR VESSEL "A" BACKWASH INLET | UNIT 2 TURBINE BUILDING | no data | NO DATA | RO | NO DATA | MANUAL | no | 2000BD | OPEN | CLOSED | NO DATA | 3" | 3583.0 | 9832.0 | NOT CHECKED | 12329.0 | NO DATA | 9627 | no data
UNIT 2 | NO | 02-VDWS823 | UNIT 2 CALCITE CONTACTOR VESSEL "A" DEMIN WATER INLET | UNIT 2 TURBINE BUILDING | no data | NO DATA | RO | NO DATA | MANUAL | no | 2000BD | OPEN | CLOSED | NO DATA | 3" | 3581.0 | 9831.0 | NOT CHECKED | 12330.0 | NO DATA | 9628 | no data
UNIT 2 | NO | 02-VDWS806 | UNIT 2 CALCITE CONTACTOR VESSEL "A" DRAIN | UNIT 2 TURBINE BUILDING | no data | NO DATA | RO | NO DATA | DRAIN | no | 2000BD | CLOSED | OPEN | NO DATA | 2" | 3585.0 | 9817.0 | NOT CHECKED | 12331.0 | NO DATA | 9629 | no data
UNIT 2 | NO | 02-VDWS807 | UNIT 2 CALCITE CONTACTOR VESSEL "A" VENT | UNIT 2 TURBINE BUILDING | no data | NO DATA | RO | NO DATA | VENT | no | 2000BD | CLOSED | OPEN | NO DATA | 1" | 3586.0 | 9818.0 | NOT CHECKED | 12332.0 | NO DATA | 9630 | no data
UNIT 2 | NO | 02-VDWS826 | UNIT 2 CALCITE CONTACTOR VESSEL "B" DRAIN | UNIT 2 TURBINE BUILDING | no data | NO DATA | RO | NO DATA | DRAIN | no | 2000BD | CLOSED | OPEN | NO DATA | 2" | 3594.0 | 9834.0 | NOT CHECKED | 12333.0 | NO DATA | 9631 | no data
UNIT 2 | NO | 02-VBDN805 | THROTTLING VALVE | NO DATA | no data | NO DATA | NO DATA | THROTTLING VALVE | NEEDLE | no | JJ05792-06-PI | NO DATA | NO DATA | SERVICE WATER | 1/2" | NO DATA | 8687.0 | NOT CHECKED | 11416.0 | NO DATA | 9632 | no data
UNIT 2 | NO | 02-VINA123 | INA SUPPLY VALVE TO 01-WDR-PNL-02 | WASTE WATER TANK AREA | no data | NO DATA | NO DATA | END USER ISOLATION | NO DATA | no | PD-553 | OPEN | CLOSED | AIR | 1" | 3208.0 | 10495.0 | NOT CHECKED | 7236.0 | NO DATA | 9633 | no data
UNIT 2 | NO | 02-VINA104 | INA SUPPLY VALVE TO 01-YV-BDN321 | WASTE WATER TANK AREA | no data | NO DATA | NO DATA | STUB-UP ISOLATION | NO DATA | no | PD-553 | OPEN | CLOSED | AIR | 1" | 3189.0 | 10476.0 | NOT CHECKED | 7240.0 | NO DATA | 9634 | no data
UNIT 2 | no data | 02-HPL-1213-01 | HTT-0210/HTT-0211/ | WATER TREATMENT BUILDING(OUTSIDE) BR:01(1/3) | no data | WATER TREATMENT BUILDING(OUTSIDE) | HEAT TRACE | no data | no data | no data | no data | no data | no data | no data | no data | no data | no data | no data | 6564.0 | no data | 9635 | no data
UNIT 2 | no data | 02-HPL-1213-02 | HTT-0213/ | WATER TREATMENT BUILDING(OUTSIDE) BR:02(2/4) | no data | WATER TREATMENT BUILDING(OUTSIDE) | HEAT TRACE | no data | no data | no data | no data | no data | no data | no data | no data | no data | no data | no data | 6566.0 | no data | 9636 | no data
UNIT 2 | no data | 02-HPL-1213-03 | HTT-0117/HTT-0108/HTT-0121/HTT-0122/HTT-0123/ | WATER TREATMENT BUILDING(OUTSIDE) BR:03(5/7) | no data | WATER TREATMENT BUILDING(OUTSIDE) | HEAT TRACE | no data | no data | no data | no data | no data | no data | no data | no data | no data | no data | no data | 6533.0 | no data | 9637 | no data
UNIT 2 | no data | 02-HPL-1213-04 | HTT-0120/HTT-0216/HTT-0119/HTT-0118/ | WATER TREATMENT BUILDING(OUTSIDE) BR:04(6/8) | no data | WATER TREATMENT BUILDING(OUTSIDE) | HEAT TRACE | no data | no data | no data | no data | no data | no data | no data | no data | no data | no data | no data | 6534.0 | no data | 9638 | no data
UNIT 2 | no data | 02-HPL-1213-05 | HTT-0209/ | WATER TREATMENT BUILDING(OUTSIDE) BR:05(9/11) | no data | WATER TREATMENT BUILDING(OUTSIDE) | HEAT TRACE | no data | no data | no data | no data | no data | no data | no data | no data | no data | no data | no data | 6563.0 | no data | 9639 | no data
UNIT 2 | no data | 02-HPL-1213-06 | HTT-0116/ | WATER TREATMENT BUILDING(OUTSIDE) BR:06(10/12) | no data | WATER TREATMENT BUILDING(OUTSIDE) | HEAT TRACE | no data | no data | no data | no data | no data | no data | no data | no data | no data | no data | no data | 6532.0 | no data | 9640 | no data
UNIT 2 | no data | 02-HPL-1213-07 | HTT-0232/ | WATER TREATMENT BUILDING(OUTSIDE) BR:07(13/15) | no data | WATER TREATMENT BUILDING(OUTSIDE) | HEAT TRACE | no data | no data | no data | no data | no data | no data | no data | no data | no data | no data | no data | 6583.0 | no data | 9641 | no data
UNIT 2 | no data | 02-HPL-1213-08 | HTT-0204/HTT-0202/HTT-0203/HTT-0205/HTT-0207/ | WATER TREATMENT BUILDING(OUTSIDE) BR:08(14/16) | no data | WATER TREATMENT BUILDING(OUTSIDE) | HEAT TRACE | no data | no data | no data | no data | no data | no data | no data | no data | no data | no data | no data | 6561.0 | no data | 9642 | no data
UNIT 2 | no data | 02-HPL-1213-09 | HTT-0124/HTT-0002/ | WATER TREATMENT BUILDING(OUTSIDE) BR:09(17/19) | no data | WATER TREATMENT BUILDING(OUTSIDE) | HEAT TRACE | no data | no data | no data | no data | no data | no data | no data | no data | no data | no data | no data | 6535.0 | no data | 9643 | no data
UNIT 2 | no data | 02-HPL-1213-10 | HTT-0102/HTT-0106/HTT-0103/ | WATER TREATMENT BUILDING(OUTSIDE) BR:10(18/20) | no data | WATER TREATMENT BUILDING(OUTSIDE) | HEAT TRACE | no data | no data | no data | no data | no data | no data | no data | no data | no data | no data | no data | 6528.0 | no data | 9644 | no data
UNIT 2 | no data | 02-HPL-1213-11 | HTT-0001/ | WATER TREATMENT BUILDING(OUTSIDE) BR:11(21/23) | no data | WATER TREATMENT BUILDING(OUTSIDE) | HEAT TRACE | no data | no data | no data | no data | no data | no data | no data | no data | no data | no data | no data | 6527.0 | no data | 9645 | no data
UNIT 2 | no data | 02-HPL-1213-12 | HTT-0125/HTT-0101/ | WATER TREATMENT BUILDING(OUTSIDE) BR:12(22/24) | no data | WATER TREATMENT BUILDING(OUTSIDE) | HEAT TRACE | no data | no data | no data | no data | no data | no data | no data | no data | no data | no data | no data | 6536.0 | no data | 9646 | no data
UNIT 1 | HUNG | 01-PCV-HIS903 | IP STEAM OUTLET BACK PRESSURE CONTROL VALVE | UNDER HRSG | HRSG/IP/IP STEAM | HRSG LOWER | NO DATA | IP STEAM OUTLET BACK PRESSURE CONTROL VALVE | POVCTRL | HRSG | 2080_00004‐3 | AUTO | CLOSED | STEAM | 8" | NO DATA | 3641.0 | NOT CHECKED | 7787.0 | NO DATA | 9647 | no data
UNIT 2 | HUNG | 02-PCV-HIS903 | IP STEAM OUTLET BACK PRESSURE CONTROL VALVE | UNDER HRSG | HRSG/IP/IP STEAM | HRSG LOWER | NO DATA | IP STEAM OUTLET BACK PRESSURE CONTROL VALVE | POVCTRL | HRSG | 2080_00004‐3 | AUTO | CLOSED | STEAM | 8" | NO DATA | 8181.0 | NOT CHECKED | 7788.0 | NO DATA | 9648 | no data
UNIT 2 | no data | 02-HPL-1213-13 | HTT-0208/HTT-0206/ | WATER TREATMENT BUILDING(OUTSIDE) BR:13(25/27) | no data | WATER TREATMENT BUILDING(OUTSIDE) | HEAT TRACE | no data | no data | no data | no data | no data | no data | no data | no data | no data | no data | no data | 6562.0 | no data | 9649 | no data
UNIT 2 | no data | 02-HPL-1213-14 | HTT-0104/ | WATER TREATMENT BUILDING(OUTSIDE) BR:14(26/28) | no data | WATER TREATMENT BUILDING(OUTSIDE) | HEAT TRACE | no data | no data | no data | no data | no data | no data | no data | no data | no data | no data | no data | 6529.0 | no data | 9650 | no data
UNIT 1 | HUNG | 01-VHLS906 | LP ECON VENT ROOT | UNDER HRSG | HRSG/LP/LP ECON | HRSG LOWER | NO DATA | NO DATA | VENT | HRSG | 2080_00006‐1 | CLOSED | OPEN | NO DATA | NO DATA | 5668.0 | 5742.0 | NOT CHECKED | 8322.0 | NO DATA | 9651 | no data
UNIT 2 | HUNG | 02-VHLS906 | LP ECON VENT ROOT | UNDER HRSG | HRSG/LP/LP ECON | HRSG LOWER | NO DATA | PREHEATER VENT | VENT | HRSG | 2080_00006‐1 | CLOSED | OPEN | WATER | 2" | NO DATA | 10271.0 | NOT CHECKED | 8330.0 | NO DATA | 9652 | no data
UNIT 2 | no data | 02-HPL-1213-15 | 00-ENC-SWS107/ | WATER TREATMENT BUILDING(OUTSIDE) BR:15(29/31) | no data | WATER TREATMENT BUILDING(OUTSIDE) | HEAT TRACE | no data | no data | no data | no data | no data | no data | no data | no data | no data | no data | no data | 103.0 | no data | 9653 | no data
UNIT 2 | no data | 02-HPL-1213-16 | HTT-0107/HTT-0105/ | WATER TREATMENT BUILDING(OUTSIDE) BR:16(30/32) | no data | WATER TREATMENT BUILDING(OUTSIDE) | HEAT TRACE | no data | no data | no data | no data | no data | no data | no data | no data | no data | no data | no data | 6530.0 | no data | 9654 | no data
UNIT 2 | no data | 02-HPL-1213-17 | HTT-0238/ | WATER TREATMENT BUILDING(OUTSIDE) BR:17(33/35) | no data | WATER TREATMENT BUILDING(OUTSIDE) | HEAT TRACE | no data | no data | no data | no data | no data | no data | no data | no data | no data | no data | no data | 6587.0 | no data | 9655 | no data
UNIT 2 | no data | 02-HPL-1213-18 | HTT-0239/ | WATER TREATMENT BUILDING(OUTSIDE) BR:18(34/36) | no data | WATER TREATMENT BUILDING(OUTSIDE) | HEAT TRACE | no data | no data | no data | no data | no data | no data | no data | no data | no data | no data | no data | 6588.0 | no data | 9656 | no data
UNIT 2 | no data | 02-HPL-1213-19 | HTT-0215/ | WATER TREATMENT BUILDING(OUTSIDE) BR:19(37/39) | no data | WATER TREATMENT BUILDING(OUTSIDE) | HEAT TRACE | no data | no data | no data | no data | no data | no data | no data | no data | no data | no data | no data | 6567.0 | no data | 9657 | no data
UNIT 2 | no data | 02-HPL-1213-25 | HTT-DWT6020/HTT-DWT6026/HTT-DWT6016/ | WATER TREATMENT BUILDING(OUTSIDE) BR:25(49/51) | no data | WATER TREATMENT BUILDING(OUTSIDE) | HEAT TRACE | no data | no data | no data | no data | no data | no data | no data | no data | no data | no data | no data | 6982.0 | no data | 9658 | no data
UNIT 2 | NO | 02-WDR-PNL-02 | UNIT 2 OIL-IN-WATER ANALYZER PWR 120VAC | 01-LVD-PPL-2111, BR 18, INSIDE HRSG SWG ENCLOSURE | OIL/WATER SEPARATOR | HRSG MCC | PPL | NO DATA | 208/120VAC CIRCUIT BREAKER | OIL | NO DATA | CLOSED | OPEN | NO DATA | NO DATA | 4140.0 | 11062.0 | checked | 12444.0 | NO DATA | 9659 | no data
UNIT 2 | NO | 02-WDR-CPL-01 | UNIT 2 OIL WATER SEP PWR 480VAC | 02-LVB-PPL-1213, BR 8/10/12, OUTSIDE HRSG SWG ENCLOSURE | OIL/WATER SEPARATOR | HRSG MCC (OUTSIDE) | PPL | NO DATA | 480 V CIRCUIT BREACKER | OIL | NO DATA | CLOSED | OPEN | NO DATA | NO DATA | 4342.0 | 11061.0 | checked | 12442.0 | NO DATA | 9660 | no data
UNIT 2 | NO | 02-VPDR105 | OWS INLET ISOLATION | NO DATA | OIL/WATER SEPARATOR | WW SUMP | NO DATA | OWS INLET ISOLATION | ISO | OIL | PD-960A | OPEN | CLOSED | OIL/WATER | 12" | NO DATA | 6360.0 | NOT CHECKED | 10093.0 | NO DATA | 9661 | no data
UNIT 2 | NO | 02-VWDR137 | OIL WATER TO WW SUMP VENT | WASTE WATER SUMP AREA | OIL/WATER SEPARATOR/WW SUMP | WATER TREATMENT BUILDING | NO DATA | VENT | VENT | OIL | PD-960A | CLOSED | OPEN | WATER | 0.75" | 1936.0 | 6539.0 | NOT CHECKED | 10068.0 | NO DATA | 9662 | no data
UNIT 2 | NO | 02-YV-WDR110 | UNIT 2 OWS AUTOMATIC ISO | WASTE WATER SUMP AREA | OIL/WATER SEPARATOR/WW SUMP | WATER TREATMENT BUILDING | NO DATA | UNIT 2 OWS AUTOMATIC ISO | AOV | OIL | PD-960B | OPEN | CLOSED | WATER | 6" | 3491.0 | 11117.0 | NOT CHECKED | 12448.0 | NO DATA | 9663 | no data
BOP | NO | 00-PWS-JBX-02 | AQA TNK AREA WEST SAFETY SHWR 120 VAC MAIN | 02-LVD-PPL-2211, BR 22, OUTSIDE HRSG SWG ENCLOSURE | SAFETY SHOWER | HRSG MCC (OUTSIDE) | PPL | NO DATA | 208/120VAC CIRCUIT BREAKER | SAFETY | NO DATA | CLOSED | OPEN | NO DATA | NO DATA | 4507.0 | 661.0 | checked | 1282.0 | NO DATA | 9664 | no data
BOP | NO | 00-PWS-JBX-03 | AQA TNK AREA EAST SAFETY SHWR 120 VAC MAIN | 02-LVD-PPL-2211, BR 20, OUTSIDE HRSG SWG ENCLOSURE | SAFETY SHOWER | HRSG MCC (OUTSIDE) | PPL | NO DATA | 208/120VAC CIRCUIT BREAKER | SAFETY | NO DATA | CLOSED | OPEN | NO DATA | NO DATA | 4505.0 | 662.0 | checked | 1281.0 | NO DATA | 9665 | no data
BOP | NO | 00-PWS-JBX-04 | UNIT 1 SCR SKID SAFETY SHWR 120 VAC MAIN | 01-LVD-PPL-2111, BR 16, INSIDE HRSG SWG ENCLOSURE | SAFETY SHOWER | HRSG MCC | PPL | NO DATA | 208/120VAC CIRCUIT BREAKER | EYE | NO DATA | CLOSED | OPEN | NO DATA | NO DATA | 4139.0 | 663.0 | checked | 12103.0 | NO DATA | 9666 | no data
BOP | NO | 00-VPWS611 | EMERGENCY EYE WASH STATION DEMIN PLANT | WATER TREATMENT BUILDING | SAFETY SHOWER | WATER TREATMENT BUILDING | NO DATA | ISO FOR EWS 611 | NO DATA | EYE | PD-402 | OPEN | CLOSED | WATER | 1.25" | 343.0 | 1947.0 | NOT CHECKED | 3946.0 | NO DATA | 9667 | no data
UNIT 1 | HUNG | 01-YCV-HHS901 | HP IBD CONTROL VALVE | UNDER HRSG MID | HRSG/HP/HP DRUM | HRSG LOWER | NO DATA | HP IBD CONTROL VALVE | POVCTRL | HRSG | 2080_00007‐1 | AUTO | CLOSED | WATER | 2" | NO DATA | 6542.0 | NOT CHECKED | 5742.0 | NO DATA | 9668 | no data
UNIT 2 | HUNG | 02-YCV-HHS901 | HP IBD CONTROL VALVE | UNDER HRSG MID | HRSG/HP/HP DRUM | HRSG LOWER | NO DATA | HP IBD CONTROL VALVE | POVCTRL | HRSG | 2080_00007‐1 | AUTO | CLOSED | WATER | 2" | NO DATA | 6542.0 | NOT CHECKED | 5743.0 | NO DATA | 9669 | no data
UNIT 1 | HUNG | 01-MOV-HHS912 | HP IBD MOV HANDWHEEL | UNDER HRSG MID | HRSG/HP/HP DRUM | HRSG LOWER | NO DATA | HP IBD STOP | MOV | HRSG | 2080_00007‐1 | AUTO | CLOSED | WATER | 2 1/2" | NO DATA | 3308.0 | NOT CHECKED | 5750.0 | NO DATA | 9670 | no data
UNIT 1 | HUNG | 01-MOV-HHS909 | HP IBD STOP | UNDER HRSG MID | HRSG/HP/HP DRUM | HRSG LOWER | NO DATA | HP IBD STOP | MOV | HRSG | 2080_00007‐1 | CLOSED | OPEN | WATER | 2 1/2" | NO DATA | 3302.0 | NOT CHECKED | 5754.0 | NO DATA | 9671 | no data
UNIT 1 | HUNG | 01-MOV-HIS916 | IP IBD MOV HANDWHEEL | UNDER HRSG MID | HRSG/IP/IP DRUM | HRSG LOWER | NO DATA | IP IBD STOP | MOV | HRSG | 2080_00007‐1 | AUTO | OPEN | WATER | 2 1/2" | NO DATA | 3336.0 | NOT CHECKED | 7722.0 | NO DATA | 9672 | no data
UNIT 1 | HUNG | 01-MOV-HIS917 | IP IBD MOV HANDWHEEL | UNDER HRSG MID | HRSG/IP/IP DRUM | HRSG LOWER | NO DATA | IP IBD STOP | MOV | HRSG | 2080_00007‐1 | AUTO | OPEN | WATER | 2 1/2" | NO DATA | 3338.0 | NOT CHECKED | 7723.0 | NO DATA | 9673 | no data
UNIT 2 | HUNG | 02-MOV-HIS917 | IP IBD MOV HANDWHEEL | UNDER HRSG MID | HRSG/IP/IP DRUM | HRSG LOWER | NO DATA | IP IBD STOP | MOV | HRSG | 2080_00007‐1 | AUTO | OPEN | WATER | 2 1/2" | NO DATA | 3338.0 | NOT CHECKED | 7724.0 | NO DATA | 9674 | no data
BOP | NO | 00-VPWS612 | EMERGENCY EYE WASH STATION U1 ECA COMP "A" | HRSG LOWER EAST (ECA CMP) | SAFETY SHOWER | HRSG LOWER EAST | NO DATA | ISO FOR EWS 612 | NO DATA | EYE | PD-402 | OPEN | CLOSED | WATER | 1.25" | 344.0 | 1948.0 | NOT CHECKED | 3951.0 | NO DATA | 9675 | no data
BOP | NO | 00-VPWS613 | EMERGENCY EYE WASH STATION U1 CHEM SHACK ISO VALVE | CHEM SHACK | SAFETY SHOWER | HRSG LOWER NORTH | NO DATA | ISO FOR EWS 613 | ISO | EYE | PD-402 | OPEN | CLOSED | WATER | 1.25" | 345.0 | 1949.0 | NOT CHECKED | 3950.0 | NO DATA | 9676 | no data
BOP | NO | 00-VPWS614 | EMERGENCY EYE WASH STATION U1 SAMPLE BUILDING ISO VALVE | SAMPLE PANEL | SAFETY SHOWER | HRSG LOWER NORTH | NO DATA | ISO FOR EWS 614 | ISO | EYE | PD-402 | OPEN | CLOSED | WATER | 1.25" | 346.0 | 1950.0 | NOT CHECKED | 3952.0 | NO DATA | 9677 | no data
BOP | NO | 00-VPWS615 | EMERGENCY EYE WASH STATION AMMONIA TANKS ISO VALVE | SCR AMMONIA TANKS AREA | SAFETY SHOWER | SCR AMMONIA TANKS | NO DATA | ISO FOR EWS 615 | ISO | EYE | PD-402 | OPEN | CLOSED | WATER | 1.25" | 347.0 | 1951.0 | NOT CHECKED | 3943.0 | NO DATA | 9678 | no data
BOP | NO | 00-VPWS616 | EMERGENCY EYE WASH STATION AMMONIA TANKS ISO VALVE | SCR AMMONIA TANKS AREA | SAFETY SHOWER | SCR AMMONIA TANKS | NO DATA | ISO FOR EWS 616 | ISO | EYE | PD-402 | OPEN | CLOSED | WATER | 1.25" | 348.0 | 1952.0 | NOT CHECKED | 3944.0 | NO DATA | 9679 | no data
BOP | NO | 00-VPWS617 | EMERGENCY EYE WASH STATION AUX BOILER ISO VALVE | AUX BOILER | SAFETY SHOWER | AUX BOILER | NO DATA | ISO FOR EWS 617 | ISO | EYE | PD-402 | OPEN | CLOSED | WATER | 1.25" | 349.0 | 1953.0 | NOT CHECKED | 3945.0 | NO DATA | 9680 | no data
BOP | NO | 00-VPWS618 | EMERGENCY EYE WASH STATION U2 ECA COMP "A" ISO VALVE | HRSG LOWER EAST (ECA CMP) | SAFETY SHOWER | HRSG LOWER EAST | NO DATA | ISO FOR EWS 618 | ISO | EYE | PD-402 | OPEN | CLOSED | WATER | 1.25" | 350.0 | 1954.0 | NOT CHECKED | 3956.0 | NO DATA | 9681 | no data
BOP | NO | 00-VPWS619 | EMERGENCY EYE WASH STATION U2 CHEM SHACK ISO VALVE | CHEM SHACK | SAFETY SHOWER | HRSG LOWER NORTH | NO DATA | ISO FOR EWS 619 | ISO | EYE | PD-402 | OPEN | CLOSED | WATER | 1.25" | 351.0 | 1955.0 | NOT CHECKED | 3955.0 | NO DATA | 9682 | no data
BOP | NO | 00-VPWS620 | EMERGENCY EYE WASH STATION U2 SAMPLE PANEL BUILDING ISO VALVE | SAMPLE PANEL | SAFETY SHOWER | HRSG LOWER NORTH | NO DATA | ISO FOR EWS 620 | ISO | EYE | PD-402 | OPEN | CLOSED | WATER | 1.25" | 352.0 | 1956.0 | NOT CHECKED | 3957.0 | NO DATA | 9683 | no data
UNIT 1 | no data | NO ID | ACC PDC HVAC #3 | 01-LVB-PPL-1311, BR 1/3/5, ACC MCC | no data | ACC MCC | PPL | no data | 480 V CIRCUIT BREACKER | no data | no data | no data | no data | no data | no data | no data | New | checked | 934.0 | no data | 9684 | no data
BOP | NO | 00-VPWS621 | EMERGENCY EYE WASH STATION SWITCHYARD BUILDING ISO VALVE | SWITCHYARD BUILDING | SAFETY SHOWER | SWITCH YARD | NO DATA | ISO FOR EWS 621 | ISO | EYE | PD-402 | OPEN | CLOSED | WATER | 1.25" | 353.0 | 1957.0 | NOT CHECKED | 3948.0 | NO DATA | 9685 | no data
UNIT 1 | no data | NO ID | ACC PDC HVAC #2 | 01-LVB-PPL-1311, BR 2/4/6, ACC MCC | no data | ACC MCC | PPL | no data | 480 V CIRCUIT BREACKER | no data | no data | no data | no data | no data | no data | no data | New | checked | 933.0 | no data | 9686 | no data
BOP | NO | 00-VPWS622 | EMERGENCY EYE WASH STATION U2 CALCITE FILTERS ISO VALVE | ST LOWER SE | SAFETY SHOWER | ST LOWER SE | NO DATA | ISO FOR EWE 622 | ISO | EYE | PD-402 | OPEN | CLOSED | WATER | 1" | 354.0 | 1958.0 | NOT CHECKED | 3954.0 | NO DATA | 9687 | no data
UNIT 1 | no data | NO ID | ACC PDC HVAC #5 | 01-LVB-PPL-1311, BR 7/9/11, ACC MCC | no data | ACC MCC | PPL | no data | 480 V CIRCUIT BREACKER | no data | no data | no data | no data | no data | no data | no data | New | checked | 935.0 | no data | 9688 | no data
BOP | NO | 00-VPWS623 | EMERGENCY EYE WASH STATION U1 TCP ISO VALVE | TCP | SAFETY SHOWER | TCP | NO DATA | ISO FOR EWS 623 | ISO | EYE | PD-402 | OPEN | CLOSED | WATER | 1.25" | 355.0 | 1959.0 | NOT CHECKED | 3953.0 | NO DATA | 9689 | no data
UNIT 1 | no data | NO ID | WELDING RECEPTACLE | 01-LVB-PPL-1311, BR 8/10/12, ACC MCC | no data | ACC MCC | PPL | no data | 480 V CIRCUIT BREACKER | no data | no data | no data | no data | no data | no data | no data | New | checked | 12885.0 | no data | 9690 | no data
BOP | NO | 00-VPWS624 | EMERGENCY EYE WASH STATION MED VOLT BATT ROOMS ISO VALVE | MED VOLT BUILDING BATT ROOMS SOUTH | SAFETY SHOWER | MVB | NO DATA | ISO FOR EWS 624 & 628 | ISO | EYE | PD-402 | OPEN | CLOSED | WATER | 1.25" | 356.0 | 1960.0 | NOT CHECKED | 3947.0 | NO DATA | 9691 | no data
UNIT 1 | HUNG | 01-MOV-HIS905 | IP CBD MOV HANDWHEEL | UNDER HRSG SOUTH | HRSG/IP/IP DRUM | HRSG LOWER | NO DATA | IP CONTINUOUS BLOWDOWN STOP | MOV | HRSG | 2080_00007‐1 | AUTO | CLOSED | WATER | 2" | NO DATA | 3324.0 | NOT CHECKED | 7476.0 | NO DATA | 9692 | no data
UNIT 1 | no data | NO ID | RECEP-CONF | 01-LVD-PPL-1731 TUB 1, BR 10, ELECTRICAL ROOM 113 | no data | ADMIN(ELECTRICAL ROOM) | PPL | no data | no data | no data | no data | no data | no data | no data | no data | no data | New | checked | 10462.0 | no data | 9693 | no data
UNIT 1 | no data | NO ID | LTG-W RR, M RR, COPY, TECH, JAN | 01-LVD-PPL-1731 TUB 1, BR 11, ELECTRICAL ROOM 113 | no data | ADMIN(ELECTRICAL ROOM) | PPL | no data | no data | no data | no data | no data | no data | no data | no data | no data | New | checked | 8735.0 | no data | 9694 | no data
UNIT 1 | no data | NO ID | RECEP-BREAK | 01-LVD-PPL-1731 TUB 1, BR 12, ELECTRICAL ROOM 113 | no data | ADMIN(ELECTRICAL ROOM) | PPL | no data | no data | no data | no data | no data | no data | no data | no data | no data | New | checked | 10450.0 | no data | 9695 | no data
UNIT 1 | no data | NO ID | RECEP-BREAK FRIDGE | 01-LVD-PPL-1731 TUB 1, BR 14, ELECTRICAL ROOM 113 | no data | ADMIN(ELECTRICAL ROOM) | PPL | no data | no data | no data | no data | no data | no data | no data | no data | no data | New | checked | 10453.0 | no data | 9696 | no data
UNIT 1 | no data | NO ID | RECEP-BREAK FRIDGE | 01-LVD-PPL-1731 TUB 1, BR 16, ELECTRICAL ROOM 113 | no data | ADMIN(ELECTRICAL ROOM) | PPL | no data | no data | no data | no data | no data | no data | no data | no data | no data | New | checked | 10454.0 | no data | 9697 | no data
BOP | NO | 00-VPWS625 | EMERGENCY EYE WASH STATION U1 CALCITE FILTERS ISO VALVE | ST LOWER SE | SAFETY SHOWER | ST LOWER SE | NO DATA | ISO FOR EWE 625 | ISO | EYE | PD-402 | OPEN | CLOSED | WATER | 1" | 357.0 | 1961.0 | NOT CHECKED | 3949.0 | NO DATA | 9698 | no data
UNIT 1 | no data | NO ID | RECEP-COFFEE MAKER | 01-LVD-PPL-1731 TUB 1, BR 18, ELECTRICAL ROOM 113 | no data | ADMIN(ELECTRICAL ROOM) | PPL | no data | no data | no data | no data | no data | no data | no data | no data | no data | New | checked | 10456.0 | no data | 9699 | no data
BOP | NO | 00-VPWS626 | EMERGENCY EYE WASH STATION U2 TCP ISO VALVE | TCP | SAFETY SHOWER | TCP | NO DATA | ISO FOR EWS 626 | ISO | EYE | PD-402 | OPEN | CLOSED | WATER | 1.25" | 358.0 | 1962.0 | NOT CHECKED | 3958.0 | NO DATA | 9700 | no data
UNIT 1 | HUNG | 01-VHHS948 | TCA FW RETURN TO HP ECON EQ | UNDER LP DRUM WEST | HRSG/HP/FW/TCA | UNDER IP DRUM EAST | TCA | HP TCA RETURN TO HP ECONOMIZER CHECK | NA | HRSG | 2080_00005‐1 | CLOSED | CLOSED | WATER | 6" | NO DATA | 5532.0 | NOT CHECKED | 11328.0 | NO DATA | 9701 | no data
UNIT 1 | HUNG | 01-VHHS948 | TCA FW RETURN TO HP ECON ISO | UNDER LP DRUM WEST | HRSG/HP/FW/TCA | UNDER IP DRUM EAST | TCA | HP TCA RETURN TO HP ECONOMIZER ISOLATION | ISO | HRSG | 2080_00005‐1 | OPEN | CLOSED | WATER | 6" | NO DATA | 5531.0 | NOT CHECKED | 11329.0 | NO DATA | 9702 | no data
UNIT 2 | HUNG | 02-VHHS948 | TCA FW RETURN TO HP ECON ISO | UNDER LP DRUM WEST | HRSG/HP/FW/TCA | UNDER IP DRUM EAST | TCA | HP TCA RETURN TO HP ECONOMIZER ISOLATION | ISO | HRSG | 2080_00005‐1 | OPEN | CLOSED | WATER | 6" | NO DATA | 10048.0 | NOT CHECKED | 11330.0 | NO DATA | 9703 | no data
UNIT 1 | HUNG | 01-MOV-HIS904 | IP FW FGH STOP MOV EQ | UNDER LP DRUM WEST | HRSG/IP/FGPH | UNDER IP DRUM EAST | NO DATA | NO DATA | MOV | HRSG | 2080_00004‐1 | CLOSED | CLOSED | NO DATA | NO DATA | 5581.0 | 3321.0 | NOT CHECKED | 7625.0 | NO DATA | 9704 | no data
UNIT 1 | HUNG | 01-MOV-HIS904 | IP FW FGH STOP MOV HANDWHEEL | UNDER LP DRUM WEST | HRSG/IP/FGPH | UNDER IP DRUM EAST | NO DATA | NO DATA | MOV | HRSG | 2080_00004‐1 | OPEN | CLOSED | NO DATA | NO DATA | 5580.0 | 3322.0 | NOT CHECKED | 7626.0 | NO DATA | 9705 | no data
UNIT 1 | no data | NO ID | ELECTRIC WATER COOLER | 01-LVD-PPL-1731 TUB 1, BR 19, ELECTRICAL ROOM 113 | no data | ADMIN(ELECTRICAL ROOM) | PPL | no data | no data | no data | no data | no data | no data | no data | no data | no data | New | checked | 3941.0 | no data | 9706 | no data
BOP | NO | 00-VAXS861 | AUX BOILER PEGGING STEAM LINE SAMPLE VALVE | AUX BOILER | SAMPLE AUX BOILER | AUX BOILER | NO DATA | PEGGING STEAM LINE SAMPLE VALVE | NO DATA | SAMPLE | 627-02455-6 | OPEN | CLOSED | SAT. STEAM | 3/4" | 3689.0 | 814.0 | NOT CHECKED | 1458.0 | NO DATA | 9707 | no data
UNIT 1 | no data | NO ID | RECEP-RECEPTION | 01-LVD-PPL-1731 TUB 1, BR 2, ELECTRICAL ROOM 113 | no data | ADMIN(ELECTRICAL ROOM) | PPL | no data | no data | no data | no data | no data | no data | no data | no data | no data | New | checked | 10493.0 | no data | 9708 | no data
BOP | NO | 00-VAXS898 | AUX BOILER FEEDWATER SAMPLE STOP VALVE | AUX BOILER | SAMPLE AUX BOILER | AUX BOILER | NO DATA | FEEDWATER SAMPLE STOP VALVE | NO DATA | SAMPLE | 627-02455-6 | OPEN | CLOSED | SAT. WATER | 3/4" | 3682.0 | 851.0 | NOT CHECKED | 1388.0 | NO DATA | 9709 | no data
UNIT 1 | no data | NO ID | RECEP-BREAK DISHWASHER | 01-LVD-PPL-1731 TUB 1, BR 20, ELECTRICAL ROOM 113 | no data | ADMIN(ELECTRICAL ROOM) | PPL | no data | no data | no data | no data | no data | no data | no data | no data | no data | New | checked | 10452.0 | no data | 9710 | no data
UNIT 2 | NO | 02-VCND150 | CND DISCHARGE SAMPLE ISOLATION | PIPE RACK 1ST LEVEL | SAMPLE CND | PIPE RACK 1ST LEVEL | NO DATA | CND DISCHARGE SAMPLE ISOLATION | ISO | SAMPLE | PD-053B | OPEN | CLOSED | WATER | 0.5" | 2817.0 | 9451.0 | NOT CHECKED | 2380.0 | NO DATA | 9711 | no data
UNIT 1 | no data | NO ID | RANGE HOOD-BREAK | 01-LVD-PPL-1731 TUB 1, BR 21, ELECTRICAL ROOM 113 | no data | ADMIN(ELECTRICAL ROOM) | PPL | no data | no data | no data | no data | no data | no data | no data | no data | no data | New | checked | 10434.0 | no data | 9712 | no data
UNIT 2 | NO | 02-VCND155 | CND DISCHARGE SAMPLE ISOLATION | PIPE RACK 1ST LEVEL | SAMPLE CND | PIPE RACK 1ST LEVEL | NO DATA | CND DISCHARGE SAMPLE ISOLATION | ISO | SAMPLE | PD-053B | OPEN | CLOSED | WATER | 0.5" | 2822.0 | 9456.0 | NOT CHECKED | 2381.0 | NO DATA | 9713 | no data
UNIT 1 | no data | NO ID | RECEP-CORR, CARD READER DOORS 33B, 131A | 01-LVD-PPL-1731 TUB 1, BR 22, ELECTRICAL ROOM 113 | no data | ADMIN(ELECTRICAL ROOM) | PPL | no data | no data | no data | no data | no data | no data | no data | no data | no data | New | checked | 10469.0 | no data | 9714 | no data
BOP | NO | 00-VDWS631 | DEMIN WATER SAMPLE (RO) | WATER TREATMENT BUILDING | SAMPLE DEMIN | WATER TREATMENT BUILDING | NO DATA | VENT | NO DATA | SAMPLE | PD-376 | OPEN | CLOSED | WATER | 0.75" | NO DATA | 986.0 | NOT CHECKED | 3218.0 | NO DATA | 9715 | no data
UNIT 1 | no data | NO ID | RANGE-BREAK | 01-LVD-PPL-1731 TUB 1, BR 23, ELECTRICAL ROOM 113 | no data | ADMIN(ELECTRICAL ROOM) | PPL | no data | no data | no data | no data | no data | no data | no data | no data | no data | New | checked | 10435.0 | no data | 9716 | no data
BOP | NO DATA | 00-VDWS642 | DEMIN WATER SAMPLE (RO) | DEMIN WATER TANK | SAMPLE DEMIN | DEMIN WATER TANK | NO DATA | NO DATA | NO DATA | SAMPLE | NO DATA | OPEN | CLOSED | NO DATA | NO DATA | NO DATA | NO DATA | NOT CHECKED | 3219.0 | NO DATA | 9717 | no data
UNIT 1 | no data | NO ID | FIRE ALARM PANEL | 01-LVD-PPL-1731 TUB 1, BR 24, ELECTRICAL ROOM 113 | no data | ADMIN(ELECTRICAL ROOM) | PPL | no data | no data | no data | no data | no data | no data | no data | no data | no data | New | checked | 4575.0 | no data | 9718 | no data
UNIT 2 | NO | 02-VHHS991 | HP DRUM WATER SAMPLE ROOT | HRSG UPPER EAST | SAMPLE HP DRUM | HRSG UPPER EAST | HRSG/ HP DRUM | HP DRUM WATER SAMPLE ISOLATION | NA | SAMPLE | 2080_00005‐2 | OPEN | CLOSED | WATER | 3/4" | NO DATA | 10089.0 | NOT CHECKED | 5610.0 | NO DATA | 9719 | no data
UNIT 1 | no data | NO ID | ADMIN HVAC CONTROL PANEL | 01-LVD-PPL-1731 TUB 1, BR 26, ELECTRICAL ROOM 113 | no data | ADMIN(ELECTRICAL ROOM) | PPL | no data | no data | no data | no data | no data | no data | no data | no data | no data | New | checked | 1069.0 | no data | 9720 | no data
UNIT 1 | no data | NO ID | FAN-02A | 01-LVD-PPL-1731 TUB 1, BR 27, ELECTRICAL ROOM 113 | no data | ADMIN(ELECTRICAL ROOM) | PPL | no data | no data | no data | no data | no data | no data | no data | no data | no data | New | checked | 4210.0 | no data | 9721 | no data
UNIT 1 | no data | NO ID | RECEP-COMM RM | 01-LVD-PPL-1731 TUB 1, BR 28, ELECTRICAL ROOM 113 | no data | ADMIN(ELECTRICAL ROOM) | PPL | no data | no data | no data | no data | no data | no data | no data | no data | no data | New | checked | 10457.0 | no data | 9722 | no data
UNIT 1 | no data | NO ID | FAN-02B | 01-LVD-PPL-1731 TUB 1, BR 29, ELECTRICAL ROOM 113 | no data | ADMIN(ELECTRICAL ROOM) | PPL | no data | no data | no data | no data | no data | no data | no data | no data | no data | New | checked | 4211.0 | no data | 9723 | no data
UNIT 1 | no data | NO ID | LTG-MGR OFF, CONF, BREAK | 01-LVD-PPL-1731 TUB 1, BR 3, ELECTRICAL ROOM 113 | no data | ADMIN(ELECTRICAL ROOM) | PPL | no data | no data | no data | no data | no data | no data | no data | no data | no data | New | checked | 8732.0 | no data | 9724 | no data
UNIT 1 | no data | NO ID | RECEP-KIT | 01-LVD-PPL-1731 TUB 1, BR 32, ELECTRICAL ROOM 113 | no data | ADMIN(ELECTRICAL ROOM) | PPL | no data | no data | no data | no data | no data | no data | no data | no data | no data | New | checked | 10476.0 | no data | 9725 | no data
UNIT 1 | no data | NO ID | COND PUMP | 01-LVD-PPL-1731 TUB 1, BR 33, ELECTRICAL ROOM 113 | no data | ADMIN(ELECTRICAL ROOM) | PPL | no data | no data | no data | no data | no data | no data | no data | no data | no data | New | checked | 2494.0 | no data | 9726 | no data
UNIT 1 | no data | NO ID | COND PUMP | 01-LVD-PPL-1731 TUB 1, BR 35, ELECTRICAL ROOM 113 | no data | ADMIN(ELECTRICAL ROOM) | PPL | no data | no data | no data | no data | no data | no data | no data | no data | no data | New | checked | 2495.0 | no data | 9727 | no data
UNIT 1 | no data | NO ID | RECEP-KIT | 01-LVD-PPL-1731 TUB 1, BR 36, ELECTRICAL ROOM 113 | no data | ADMIN(ELECTRICAL ROOM) | PPL | no data | no data | no data | no data | no data | no data | no data | no data | no data | New | checked | 10477.0 | no data | 9728 | no data
UNIT 1 | no data | NO ID | KIT COFFEE MAKER | 01-LVD-PPL-1731 TUB 1, BR 37, ELECTRICAL ROOM 113 | no data | ADMIN(ELECTRICAL ROOM) | PPL | no data | no data | no data | no data | no data | no data | no data | no data | no data | New | checked | 7926.0 | no data | 9729 | no data
UNIT 1 | no data | NO ID | RECEP-LOTO, VEST, DCS | 01-LVD-PPL-1731 TUB 1, BR 38, ELECTRICAL ROOM 113 | no data | ADMIN(ELECTRICAL ROOM) | PPL | no data | no data | no data | no data | no data | no data | no data | no data | no data | New | checked | 10483.0 | no data | 9730 | no data
UNIT 1 | no data | NO ID | EXTERIOR RECEP | 01-LVD-PPL-1731 TUB 1, BR 39, ELECTRICAL ROOM 113 | no data | ADMIN(ELECTRICAL ROOM) | PPL | no data | no data | no data | no data | no data | no data | no data | no data | no data | New | checked | 4209.0 | no data | 9731 | no data
UNIT 2 | NO | 02-VHHS992 | HP DRUM WATER SAMPLE ROOT | HRSG UPPER EAST | SAMPLE HP DRUM | HRSG UPPER EAST | HRSG/ HP DRUM | HP DRUM WATER SAMPLE ISOLATION | NA | SAMPLE | 2080_00005‐2 | OPEN | CLOSED | WATER | 3/4" | NO DATA | 10090.0 | NOT CHECKED | 5611.0 | NO DATA | 9732 | no data
UNIT 1 | no data | NO ID | RECEP-RECEPTION, FILES | 01-LVD-PPL-1731 TUB 1, BR 4, ELECTRICAL ROOM 113 | no data | ADMIN(ELECTRICAL ROOM) | PPL | no data | no data | no data | no data | no data | no data | no data | no data | no data | New | checked | 10494.0 | no data | 9733 | no data
UNIT 2 | NO | 02-VHHS999 | HP SATURATED STEAM SAMPLE BLOCK | UNDR HP DRUM EAST | SAMPLE HP SATURATED STEAM | UNDR HP DRUM EAST | HRSG | HP SATURATED STEAM SAMPLE ISOLATION | NA | SAMPLE | 2080_00005‐2 | OPEN | CLOSED | WATER/STEAM | 3/4" | NO DATA | 10097.0 | NOT CHECKED | 5799.0 | NO DATA | 9734 | no data
UNIT 1 | no data | NO ID | RECEP-DCS ROOM | 01-LVD-PPL-1731 TUB 1, BR 40, ELECTRICAL ROOM 113 | no data | ADMIN(ELECTRICAL ROOM) | PPL | no data | no data | no data | no data | no data | no data | no data | no data | no data | New | checked | 10472.0 | no data | 9735 | no data
UNIT 1 | no data | NO ID | RECEP-CONF | 01-LVD-PPL-1731 TUB 1, BR 42, ELECTRICAL ROOM 113 | no data | ADMIN(ELECTRICAL ROOM) | PPL | no data | no data | no data | no data | no data | no data | no data | no data | no data | New | checked | 10463.0 | no data | 9736 | no data
UNIT 2 | NO | 02-VHHS998 | HP SATURATED STEAM SAMPLE ROOT | UNDR HP DRUM EAST | SAMPLE HP SATURATED STEAM | UNDR HP DRUM EAST | HRSG | HP SATURATED STEAM SAMPLE ISOLATION | NA | SAMPLE | 2080_00005‐2 | OPEN | CLOSED | WATER/STEAM | 3/4" | NO DATA | 10096.0 | NOT CHECKED | 5801.0 | NO DATA | 9737 | no data
UNIT 2 | NO | 02-VHHS829 | HP SUPERHEATED STEAM SAMPLE ISO BLOCK | PIPE RACK 3RD LEVEL | SAMPLE HP SH STEAM | PIPE RACK 3RD LEVEL | NO DATA | HP SUPERHEATED STEAM SAMPLE ISOLATION | ISO | SAMPLE | 2080_00005‐3 | OPEN | CLOSED | STEAM | 3/4" | NO DATA | 9944.0 | NOT CHECKED | 5940.0 | NO DATA | 9738 | no data
UNIT 1 | no data | NO ID | LTG-VEST, RECEP, FILES, CORRIDOR | 01-LVD-PPL-1731 TUB 1, BR 5, ELECTRICAL ROOM 113 | no data | ADMIN(ELECTRICAL ROOM) | PPL | no data | no data | no data | no data | no data | no data | no data | no data | no data | New | checked | 8734.0 | no data | 9739 | no data
UNIT 2 | NO | 02-VHHS828 | HP SUPERHEATED STEAM SAMPLE ISO ROOT | PIPE RACK 3RD LEVEL | SAMPLE HP SH STEAM | PIPE RACK 3RD LEVEL | NO DATA | HP SUPERHEATED STEAM SAMPLE ISOLATION | ISO | SAMPLE | 2080_00005‐3 | OPEN | CLOSED | STEAM | 3/4" | NO DATA | 9943.0 | NOT CHECKED | 5942.0 | NO DATA | 9740 | no data
UNIT 1 | no data | NO ID | RECEP-MGR OFF, FLOOR BOX | 01-LVD-PPL-1731 TUB 1, BR 6, ELECTRICAL ROOM 113 | no data | ADMIN(ELECTRICAL ROOM) | PPL | no data | no data | no data | no data | no data | no data | no data | no data | no data | New | checked | 10486.0 | no data | 9741 | no data
UNIT 2 | NO | 02-VHPS828F | HPS SUPERHEATED STEAM SAMPLE ISOLATION | PIPE RACK 3RD LEVEL | SAMPLE HP SH STEAM | PIPE RACK 3RD LEVEL | HRSG/ST | NO DATA | ISO | SAMPLE | NO DATA | OPEN | CLOSED | NO DATA | NO DATA | NO DATA | 10395.0 | NOT CHECKED | 6166.0 | NO DATA | 9742 | no data
UNIT 1 | no data | NO ID | LTG-OFF, STOR, TOOL,I&C | 01-LVD-PPL-1731 TUB 1, BR 7, ELECTRICAL ROOM 113 | no data | ADMIN(ELECTRICAL ROOM) | PPL | no data | no data | no data | no data | no data | no data | no data | no data | no data | New | checked | 8733.0 | no data | 9743 | no data
UNIT 1 | no data | NO ID | RECEP-CONF | 01-LVD-PPL-1731 TUB 1, BR 8, ELECTRICAL ROOM 113 | no data | ADMIN(ELECTRICAL ROOM) | PPL | no data | no data | no data | no data | no data | no data | no data | no data | no data | New | checked | 10464.0 | no data | 9744 | no data
UNIT 1 | no data | NO ID | LTG-LAB, OFF, VEST, COMM, JAN | 01-LVD-PPL-1731 TUB 1, BR 9, ELECTRICAL ROOM 113 | no data | ADMIN(ELECTRICAL ROOM) | PPL | no data | no data | no data | no data | no data | no data | no data | no data | no data | New | checked | 8731.0 | no data | 9745 | no data
UNIT 1 | no data | NO ID | HUM-01 COND PUMP | 01-LVD-PPL-1731 TUB 2, BR 43, ELECTRICAL ROOM 113 | no data | ADMIN(ELECTRICAL ROOM) | PPL | no data | no data | no data | no data | no data | no data | no data | no data | no data | New | checked | 6990.0 | no data | 9746 | no data
UNIT 1 | no data | NO ID | RECEP-CONF | 01-LVD-PPL-1731 TUB 2, BR 44, ELECTRICAL ROOM 113 | no data | ADMIN(ELECTRICAL ROOM) | PPL | no data | no data | no data | no data | no data | no data | no data | no data | no data | New | checked | 10465.0 | no data | 9747 | no data
UNIT 1 | no data | NO ID | JAN RM RECIRC PUMP | 01-LVD-PPL-1731 TUB 2, BR 45, ELECTRICAL ROOM 113 | no data | ADMIN(ELECTRICAL ROOM) | PPL | no data | no data | no data | no data | no data | no data | no data | no data | no data | New | checked | 7914.0 | no data | 9748 | no data
UNIT 1 | no data | NO ID | RECEP-BREAK | 01-LVD-PPL-1731 TUB 2, BR 46, ELECTRICAL ROOM 113 | no data | ADMIN(ELECTRICAL ROOM) | PPL | no data | no data | no data | no data | no data | no data | no data | no data | no data | New | checked | 10451.0 | no data | 9749 | no data
UNIT 1 | PRINTED | 01-VCCW331 | ACHE INLET PI ISOLATION | UNIT 1 ACHE AREA EAST SIDE | no data | NO DATA | NO DATA | INSTRUMENTATION | ISO | no | PD-271A | OPEN | CLOSED | WATER/GLYCOL | 0.75" | 1170.0 | 4827.0 | NOT CHECKED | 1037.0 | NO DATA | 9750 | no data
UNIT 1 | PRINTED | 01-VCCW333 | ACHE INLET PI ISOLATION | UNIT 1 ACHE AREA EAST SIDE | no data | NO DATA | NO DATA | INSTRUMENTATION | ISO | no | PD-271A | OPEN | CLOSED | WATER/GLYCOL | 0.75" | 1172.0 | 4829.0 | NOT CHECKED | 1038.0 | NO DATA | 9751 | no data
UNIT 1 | PRINTED | 01-VCCW335 | ACHE INLET PI ISOLATION | UNIT 1 ACHE AREA EAST SIDE | no data | NO DATA | NO DATA | INSTRUMENTATION | ISO | no | PD-271A | OPEN | CLOSED | WATER/GLYCOL | 0.75" | 1174.0 | 4831.0 | NOT CHECKED | 1039.0 | NO DATA | 9752 | no data
UNIT 1 | PRINTED | 01-VCCW337 | ACHE INLET PI ISOLATION | UNIT 1 ACHE AREA EAST SIDE | no data | NO DATA | NO DATA | INSTRUMENTATION | ISO | no | PD-271A | OPEN | CLOSED | WATER/GLYCOL | 0.75" | 1176.0 | 4833.0 | NOT CHECKED | 1040.0 | NO DATA | 9753 | no data
UNIT 1 | PRINTED | 01-VCCW339 | ACHE INLET PI ISOLATION | UNIT 1 ACHE AREA EAST SIDE | no data | NO DATA | NO DATA | INSTRUMENTATION | ISO | no | PD-271A | OPEN | CLOSED | WATER/GLYCOL | 0.75" | 1178.0 | 4835.0 | NOT CHECKED | 1041.0 | NO DATA | 9754 | no data
UNIT 1 | PRINTED | 01-VCCW100 | ACHE OUTLET PI 219 ISOLATION | UNIT 1 ACHE AREA EAST SIDE | no data | NO DATA | NO DATA | INSTRUMENTATION | ISO | no | PD-271A | OPEN | CLOSED | WATER/GLYCOL | 0.75" | 1031.0 | 4688.0 | NOT CHECKED | 1049.0 | NO DATA | 9755 | no data
UNIT 1 | PRINTED | 01-VCCW101 | ACHE OUTLET PI 229 ISOLATION | UNIT 1 ACHE AREA EAST SIDE | no data | NO DATA | NO DATA | INSTRUMENTATION | ISO | no | PD-271A | OPEN | CLOSED | WATER/GLYCOL | 0.75" | 1032.0 | 4689.0 | NOT CHECKED | 1051.0 | NO DATA | 9756 | no data
UNIT 1 | PRINTED | 01-VCCW157 | ACHE OUTLET PI 239 ISOLATION | UNIT 1 ACHE AREA EAST SIDE | no data | NO DATA | NO DATA | INSTRUMENTATION | ISO | no | PD-271A | OPEN | CLOSED | WATER/GLYCOL | 0.75" | 1088.0 | 4745.0 | NOT CHECKED | 1053.0 | NO DATA | 9757 | no data
UNIT 1 | PRINTED | 01-VCCW174 | ACHE OUTLET PI 249 ISOLATION | UNIT 1 ACHE AREA EAST SIDE | no data | NO DATA | NO DATA | INSTRUMENTATION | ISO | no | PD-271A | OPEN | CLOSED | WATER/GLYCOL | 0.75" | 1105.0 | 4762.0 | NOT CHECKED | 1055.0 | NO DATA | 9758 | no data
UNIT 1 | PRINTED | 01-VCCW300 | ACHE OUTLET PI 259 ISOLATION | UNIT 1 ACHE AREA EAST SIDE | no data | NO DATA | NO DATA | INSTRUMENTATION | ISO | no | PD-271A | OPEN | CLOSED | WATER/GLYCOL | 0.75" | 1149.0 | 4806.0 | NOT CHECKED | 1057.0 | NO DATA | 9759 | no data
UNIT 1 | PRINTED | 01-VCCW171 | ACHE OUTLET PIT 271 ISOLATION | UNIT 1 ACHE AREA EAST SIDE | no data | NO DATA | NO DATA | INSTRUMENTATION | ISO | no | PD-271A | OPEN | CLOSED | WATER/GLYCOL | 0.75" | 1102.0 | 4759.0 | NOT CHECKED | 1059.0 | NO DATA | 9760 | no data
UNIT 1 | no data | NO ID | LAB HOOD POWER | 01-LVD-PPL-1731 TUB 2, BR 47, ELECTRICAL ROOM 113 | no data | ADMIN(ELECTRICAL ROOM) | PPL | no data | no data | no data | no data | no data | no data | no data | no data | no data | New | checked | 7931.0 | no data | 9761 | no data
UNIT 1 | no data | NO ID | RECEP-EST, ELEC RM | 01-LVD-PPL-1731 TUB 2, BR 48, ELECTRICAL ROOM 113 | no data | ADMIN(ELECTRICAL ROOM) | PPL | no data | no data | no data | no data | no data | no data | no data | no data | no data | New | checked | 10473.0 | no data | 9762 | no data
UNIT 1 | no data | NO ID | GARBAGE DISPOSAL | 01-LVD-PPL-1731 TUB 2, BR 49, ELECTRICAL ROOM 113 | no data | ADMIN(ELECTRICAL ROOM) | PPL | no data | no data | no data | no data | no data | no data | no data | no data | no data | New | checked | 4807.0 | no data | 9763 | no data
UNIT 1 | no data | NO ID | RECEP-COMM RM | 01-LVD-PPL-1731 TUB 2, BR 50, ELECTRICAL ROOM 113 | no data | ADMIN(ELECTRICAL ROOM) | PPL | no data | no data | no data | no data | no data | no data | no data | no data | no data | New | checked | 10458.0 | no data | 9764 | no data
UNIT 1 | no data | NO ID | KITCHEN MICRO UPPER SM BRK RM | 01-LVD-PPL-1731 TUB 2, BR 51, ELECTRICAL ROOM 113 | no data | ADMIN(ELECTRICAL ROOM) | PPL | no data | no data | no data | no data | no data | no data | no data | no data | no data | New | checked | 7930.0 | no data | 9765 | no data
UNIT 1 | no data | NO ID | RECEP-COMM RM | 01-LVD-PPL-1731 TUB 2, BR 52, ELECTRICAL ROOM 113 | no data | ADMIN(ELECTRICAL ROOM) | PPL | no data | no data | no data | no data | no data | no data | no data | no data | no data | New | checked | 10459.0 | no data | 9766 | no data
UNIT 1 | no data | NO ID | KITCHEN MICRO UPPER BIG BRK RM | 01-LVD-PPL-1731 TUB 2, BR 53, ELECTRICAL ROOM 113 | no data | ADMIN(ELECTRICAL ROOM) | PPL | no data | no data | no data | no data | no data | no data | no data | no data | no data | New | checked | 7929.0 | no data | 9767 | no data
UNIT 1 | no data | NO ID | RECEP-LAB | 01-LVD-PPL-1731 TUB 2, BR 54, ELECTRICAL ROOM 113 | no data | ADMIN(ELECTRICAL ROOM) | PPL | no data | no data | no data | no data | no data | no data | no data | no data | no data | New | checked | 10480.0 | no data | 9768 | no data
UNIT 1 | no data | NO ID | RECEP-LAB, STORAGE | 01-LVD-PPL-1731 TUB 2, BR 56, ELECTRICAL ROOM 113 | no data | ADMIN(ELECTRICAL ROOM) | PPL | no data | no data | no data | no data | no data | no data | no data | no data | no data | New | checked | 10482.0 | no data | 9769 | no data
UNIT 1 | PRINTED | 01-VCCW190 | CCW HEAD TANK LG ISOLATION | UNIT 1 CCW HEAD TANK AREA | no data | NO DATA | NO DATA | INSTRUMENTATION | ISO | no | PD-270A | OPEN | CLOSED | WATER/GLYCOL | 2" | 1121.0 | 4778.0 | NOT CHECKED | 2131.0 | NO DATA | 9770 | no data
UNIT 1 | PRINTED | 01-VCCW191 | CCW HEAD TANK LG ISOLATION | UNIT 1 CCW HEAD TANK AREA | no data | NO DATA | NO DATA | INSTRUMENTATION | ISO | no | PD-270A | OPEN | CLOSED | WATER/GLYCOL | 2" | 1122.0 | 4779.0 | NOT CHECKED | 2132.0 | NO DATA | 9771 | no data
UNIT 1 | PRINTED | 01-VCCW130 | CCW HEAD TANK LIT 101 ISOLATION | UNIT 1 CCW HEAD TANK AREA | no data | NO DATA | NO DATA | INSTRUMENTATION | ISO | no | PD-270A | OPEN | CLOSED | WATER/GLYCOL | 2" | 1061.0 | 4718.0 | NOT CHECKED | 2135.0 | NO DATA | 9772 | no data
UNIT 1 | no data | NO ID | FUTURE DCS EQUIPMENT | 01-LVD-PPL-1731 TUB 2, BR 57, ELECTRICAL ROOM 113 | no data | ADMIN(ELECTRICAL ROOM) | PPL | no data | no data | no data | no data | no data | no data | no data | no data | no data | New | checked | 4691.0 | no data | 9773 | no data
UNIT 1 | no data | NO ID | RECEP-LAB, OFFICE | 01-LVD-PPL-1731 TUB 2, BR 58, ELECTRICAL ROOM 113 | no data | ADMIN(ELECTRICAL ROOM) | PPL | no data | no data | no data | no data | no data | no data | no data | no data | no data | New | checked | 10481.0 | no data | 9774 | no data
UNIT 1 | PRINTED | 01-VCCW135 | CCW PMP "A" DISCHARGE PIT 171 ISOLATION | UNIT 1 CCW PUMP AREA | no data | NO DATA | NO DATA | INSTRUMENTATION | ISO | no | PD-270A | OPEN | CLOSED | WATER/GLYCOL | 0.75" | 1066.0 | 4723.0 | NOT CHECKED | 2147.0 | NO DATA | 9775 | no data
UNIT 1 | PRINTED | 01-VCCW137 | CCW PMP "A" SUCTION STRAINER PDIT 151 ISOLATION | UNIT 1 CCW PUMP AREA | no data | NO DATA | NO DATA | INSTRUMENTATION | ISO | no | PD-270A | OPEN | CLOSED | WATER/GLYCOL | 0.75" | 1068.0 | 4725.0 | NOT CHECKED | 2157.0 | NO DATA | 9776 | no data
UNIT 1 | PRINTED | 01-VCCW138 | CCW PMP "A" SUCTION STRAINER PDIT 151 ISOLATION | UNIT 1 CCW PUMP AREA | no data | NO DATA | NO DATA | INSTRUMENTATION | ISO | no | PD-270A | OPEN | CLOSED | WATER/GLYCOL | 0.75" | 1069.0 | 4726.0 | NOT CHECKED | 2158.0 | NO DATA | 9777 | no data
UNIT 1 | PRINTED | 01-VCCW131 | CCW PMP "B" DISCHARGE PIT 131 ISOLATION | UNIT 1 CCW PUMP AREA | no data | NO DATA | NO DATA | INSTRUMENTATION | ISO | no | PD-270A | OPEN | CLOSED | WATER/GLYCOL | 0.75" | 1062.0 | 4719.0 | NOT CHECKED | 2167.0 | NO DATA | 9778 | no data
UNIT 1 | PRINTED | 01-VCCW104 | CCW PMP B SUCTION STRAINER PDIT ISOLATION | UNIT 1 CCW PUMP AREA | no data | NO DATA | NO DATA | INSTRUMENTATION | ISO | no | PD-270A | OPEN | CLOSED | WATER/GLYCOL | 0.75" | 1035.0 | 4692.0 | NOT CHECKED | 2185.0 | NO DATA | 9779 | no data
UNIT 1 | PRINTED | 01-VCCW115 | CCW PMP B SUCTION STRAINER PDIT ISOLATION | UNIT 1 CCW PUMP AREA | no data | NO DATA | NO DATA | INSTRUMENTATION | ISO | no | PD-270A | OPEN | CLOSED | WATER/GLYCOL | 0.75" | 1046.0 | 4703.0 | NOT CHECKED | 2186.0 | NO DATA | 9780 | no data
UNIT 1 | PRINTED | 01-VCCW127 | CND A STRAINER DRAIN ROOT (1) | UNIT 1 CCW PUMP AREA | no data | NO DATA | NO DATA | PUMP DISCHARGE CHECK | DRAIN | no | PD-270A | OPEN | CLOSED | WATER/GLYCOL | 24" | 1058.0 | 4715.0 | NOT CHECKED | 2271.0 | NO DATA | 9781 | no data
UNIT 1 | no data | NO ID | FUTURE DCS EQUIPMENT | 01-LVD-PPL-1731 TUB 2, BR 59, ELECTRICAL ROOM 113 | no data | ADMIN(ELECTRICAL ROOM) | PPL | no data | no data | no data | no data | no data | no data | no data | no data | no data | New | checked | 4692.0 | no data | 9782 | no data
UNIT 1 | no data | NO ID | RECEP-WOMEN'S RR, JAN | 01-LVD-PPL-1731 TUB 2, BR 60, ELECTRICAL ROOM 113 | no data | ADMIN(ELECTRICAL ROOM) | PPL | no data | no data | no data | no data | no data | no data | no data | no data | no data | New | checked | 10501.0 | no data | 9783 | no data
UNIT 1 | PRINTED | 01-VCCW119 | INSTRUMENTATION | UNIT 1 CCW PUMP AREA | no data | NO DATA | NO DATA | INSTRUMENTATION | NO DATA | no | PD-270A | OPEN | CLOSED | WATER/GLYCOL | 0.75" | 1050.0 | 4707.0 | NOT CHECKED | 7440.0 | NO DATA | 9784 | no data
UNIT 1 | PRINTED | 01-VCCW122 | INSTRUMENTATION | UNIT 1 CCW PUMP AREA | no data | NO DATA | NO DATA | INSTRUMENTATION | NO DATA | no | PD-270A | OPEN | CLOSED | WATER/GLYCOL | 0.75" | 1053.0 | 4710.0 | NOT CHECKED | 7441.0 | NO DATA | 9785 | no data
UNIT 1 | PRINTED | 01-VCCW367 | INSTRUMENTATION | UNIT 1 CCW PUMP AREA | no data | NO DATA | NO DATA | INSTRUMENTATION | NO DATA | no | PD-270A | OPEN | CLOSED | WATER/GLYCOL | 0.75" | 1206.0 | 4863.0 | NOT CHECKED | 7443.0 | NO DATA | 9786 | no data
UNIT 1 | PRINTED | 01-VCCW368 | INSTRUMENTATION | UNIT 1 CCW PUMP AREA | no data | NO DATA | NO DATA | INSTRUMENTATION | NO DATA | no | PD-270A | OPEN | CLOSED | WATER/GLYCOL | 0.75" | 1207.0 | 4864.0 | NOT CHECKED | 7444.0 | NO DATA | 9787 | no data
UNIT 1 | PRINTED | 01-VCCW118 | PUMP DISCHARGE CHECK | UNIT 1 CCW PUMP AREA | no data | NO DATA | NO DATA | PUMP DISCHARGE CHECK | NO DATA | no | PD-270A | OPEN | CLOSED | WATER/GLYCOL | 24" | 1049.0 | 4706.0 | NOT CHECKED | 10396.0 | NO DATA | 9788 | no data
UNIT 1 | no data | NO ID | FUTURE DCS EQUIPMENT | 01-LVD-PPL-1731 TUB 2, BR 61, ELECTRICAL ROOM 113 | no data | ADMIN(ELECTRICAL ROOM) | PPL | no data | no data | no data | no data | no data | no data | no data | no data | no data | New | checked | 4693.0 | no data | 9789 | no data
UNIT 1 | no data | NO ID | RECEP-MEN'S RR | 01-LVD-PPL-1731 TUB 2, BR 62, ELECTRICAL ROOM 113 | no data | ADMIN(ELECTRICAL ROOM) | PPL | no data | no data | no data | no data | no data | no data | no data | no data | no data | New | checked | 10484.0 | no data | 9790 | no data
UNIT 1 | no data | NO ID | FUTURE DCS EQUIPMENT | 01-LVD-PPL-1731 TUB 2, BR 63, ELECTRICAL ROOM 113 | no data | ADMIN(ELECTRICAL ROOM) | PPL | no data | no data | no data | no data | no data | no data | no data | no data | no data | New | checked | 4694.0 | no data | 9791 | no data
UNIT 1 | no data | NO ID | RECEP-COPY, STORAGE | 01-LVD-PPL-1731 TUB 2, BR 64, ELECTRICAL ROOM 113 | no data | ADMIN(ELECTRICAL ROOM) | PPL | no data | no data | no data | no data | no data | no data | no data | no data | no data | New | checked | 10467.0 | no data | 9792 | no data
UNIT 1 | no data | NO ID | FUTURE DCS EQUIPMENT | 01-LVD-PPL-1731 TUB 2, BR 65, ELECTRICAL ROOM 113 | no data | ADMIN(ELECTRICAL ROOM) | PPL | no data | no data | no data | no data | no data | no data | no data | no data | no data | New | checked | 4695.0 | no data | 9793 | no data
UNIT 1 | no data | NO ID | RECEP-COPY, STORAGE-PRINTER | 01-LVD-PPL-1731 TUB 2, BR 66, ELECTRICAL ROOM 113 | no data | ADMIN(ELECTRICAL ROOM) | PPL | no data | no data | no data | no data | no data | no data | no data | no data | no data | New | checked | 10468.0 | no data | 9794 | no data
UNIT 1 | no data | NO ID | FUTURE DCS EQUIPMENT | 01-LVD-PPL-1731 TUB 2, BR 67, ELECTRICAL ROOM 113 | no data | ADMIN(ELECTRICAL ROOM) | PPL | no data | no data | no data | no data | no data | no data | no data | no data | no data | New | checked | 4696.0 | no data | 9795 | no data
UNIT 1 | no data | NO ID | RECEP-TECH RM | 01-LVD-PPL-1731 TUB 2, BR 68, ELECTRICAL ROOM 113 | no data | ADMIN(ELECTRICAL ROOM) | PPL | no data | no data | no data | no data | no data | no data | no data | no data | no data | New | checked | 10497.0 | no data | 9796 | no data
UNIT 1 | no data | NO ID | FUTURE DCS EQUIPMENT | 01-LVD-PPL-1731 TUB 2, BR 69, ELECTRICAL ROOM 113 | no data | ADMIN(ELECTRICAL ROOM) | PPL | no data | no data | no data | no data | no data | no data | no data | no data | no data | New | checked | 4697.0 | no data | 9797 | no data
UNIT 1 | no data | NO ID | RECEP-TECH RM | 01-LVD-PPL-1731 TUB 2, BR 70, ELECTRICAL ROOM 113 | no data | ADMIN(ELECTRICAL ROOM) | PPL | no data | no data | no data | no data | no data | no data | no data | no data | no data | New | checked | 10498.0 | no data | 9798 | no data
UNIT 1 | no data | NO ID | FUTURE DCS EQUIPMENT | 01-LVD-PPL-1731 TUB 2, BR 71, ELECTRICAL ROOM 113 | no data | ADMIN(ELECTRICAL ROOM) | PPL | no data | no data | no data | no data | no data | no data | no data | no data | no data | New | checked | 4698.0 | no data | 9799 | no data
UNIT 1 | no data | NO ID | RECEP-OFF 123 | 01-LVD-PPL-1731 TUB 2, BR 72, ELECTRICAL ROOM 113 | no data | ADMIN(ELECTRICAL ROOM) | PPL | no data | no data | no data | no data | no data | no data | no data | no data | no data | New | checked | 10488.0 | no data | 9800 | no data
UNIT 1 | no data | NO ID | FUTURE DCS EQUIPMENT | 01-LVD-PPL-1731 TUB 2, BR 73, ELECTRICAL ROOM 113 | no data | ADMIN(ELECTRICAL ROOM) | PPL | no data | no data | no data | no data | no data | no data | no data | no data | no data | New | checked | 4699.0 | no data | 9801 | no data
UNIT 1 | no data | NO ID | RECEP-OFF 125, 126 | 01-LVD-PPL-1731 TUB 2, BR 74, ELECTRICAL ROOM 113 | no data | ADMIN(ELECTRICAL ROOM) | PPL | no data | no data | no data | no data | no data | no data | no data | no data | no data | New | checked | 10490.0 | no data | 9802 | no data
UNIT 1 | no data | NO ID | FUTURE DCS EQUIPMENT | 01-LVD-PPL-1731 TUB 2, BR 75, ELECTRICAL ROOM 113 | no data | ADMIN(ELECTRICAL ROOM) | PPL | no data | no data | no data | no data | no data | no data | no data | no data | no data | New | checked | 4700.0 | no data | 9803 | no data
UNIT 1 | no data | NO ID | RECEP-OFF 126, 127 | 01-LVD-PPL-1731 TUB 2, BR 76, ELECTRICAL ROOM 113 | no data | ADMIN(ELECTRICAL ROOM) | PPL | no data | no data | no data | no data | no data | no data | no data | no data | no data | New | checked | 10491.0 | no data | 9804 | no data
UNIT 1 | no data | NO ID | KIT MICROWAVE | 01-LVD-PPL-1731 TUB 2, BR 77, ELECTRICAL ROOM 113 | no data | ADMIN(ELECTRICAL ROOM) | PPL | no data | no data | no data | no data | no data | no data | no data | no data | no data | New | checked | 7927.0 | no data | 9805 | no data
UNIT 1 | no data | NO ID | RECEP-OFF 128, STORAGE | 01-LVD-PPL-1731 TUB 2, BR 78, ELECTRICAL ROOM 113 | no data | ADMIN(ELECTRICAL ROOM) | PPL | no data | no data | no data | no data | no data | no data | no data | no data | no data | New | checked | 10492.0 | no data | 9806 | no data
UNIT 1 | no data | NO ID | KIT MICROWAVE | 01-LVD-PPL-1731 TUB 2, BR 79, ELECTRICAL ROOM 113 | no data | ADMIN(ELECTRICAL ROOM) | PPL | no data | no data | no data | no data | no data | no data | no data | no data | no data | New | checked | 7928.0 | no data | 9807 | no data
UNIT 1 | no data | NO ID | RECEP-I&C | 01-LVD-PPL-1731 TUB 2, BR 80, ELECTRICAL ROOM 113 | no data | ADMIN(ELECTRICAL ROOM) | PPL | no data | no data | no data | no data | no data | no data | no data | no data | no data | New | checked | 10475.0 | no data | 9808 | no data
UNIT 1 | no data | NO ID | RECEP-105B | 01-LVD-PPL-1731 TUB 2, BR 81, ELECTRICAL ROOM 113 | no data | ADMIN(ELECTRICAL ROOM) | PPL | no data | no data | no data | no data | no data | no data | no data | no data | no data | New | checked | 10448.0 | no data | 9809 | no data
UNIT 1 | no data | NO ID | RECEP-CORRIDOR CABINETS | 01-LVD-PPL-1731 TUB 2, BR 82, ELECTRICAL ROOM 113 | no data | ADMIN(ELECTRICAL ROOM) | PPL | no data | no data | no data | no data | no data | no data | no data | no data | no data | New | checked | 10470.0 | no data | 9810 | no data
UNIT 1 | no data | NO ID | RECEP-105B | 01-LVD-PPL-1731 TUB 2, BR 83, ELECTRICAL ROOM 113 | no data | ADMIN(ELECTRICAL ROOM) | PPL | no data | no data | no data | no data | no data | no data | no data | no data | no data | New | checked | 10449.0 | no data | 9811 | no data
UNIT 1 | no data | NO ID | RECEP-BREAK RM | 01-LVD-PPL-1731 TUB 2, BR 84, ELECTRICAL ROOM 113 | no data | ADMIN(ELECTRICAL ROOM) | PPL | no data | no data | no data | no data | no data | no data | no data | no data | no data | New | checked | 10455.0 | no data | 9812 | no data
UNIT 1 | no data | NO ID | RECEP-KIT FRIDGE | 01-LVD-PPL-1731 TUB 3, BR 100, ELECTRICAL ROOM 113 | no data | ADMIN(ELECTRICAL ROOM) | PPL | no data | no data | no data | no data | no data | no data | no data | no data | no data | New | checked | 10478.0 | no data | 9813 | no data
UNIT 1 | no data | NO ID | EV CHARGER | 01-LVD-PPL-1731 TUB 3, BR 101, ELECTRICAL ROOM 113 | no data | ADMIN(ELECTRICAL ROOM) | PPL | no data | no data | no data | no data | no data | no data | no data | no data | no data | New | checked | 4127.0 | no data | 9814 | no data
UNIT 1 | no data | NO ID | RECEP-KIT FRIDGE | 01-LVD-PPL-1731 TUB 3, BR 102, ELECTRICAL ROOM 113 | no data | ADMIN(ELECTRICAL ROOM) | PPL | no data | no data | no data | no data | no data | no data | no data | no data | no data | New | checked | 10479.0 | no data | 9815 | no data
UNIT 1 | no data | NO ID | EV CHARGER | 01-LVD-PPL-1731 TUB 3, BR 103, ELECTRICAL ROOM 113 | no data | ADMIN(ELECTRICAL ROOM) | PPL | no data | no data | no data | no data | no data | no data | no data | no data | no data | New | checked | 4128.0 | no data | 9816 | no data
UNIT 1 | PRINTED | 01-VCCW306 | GLYCOL FILL CHECK | UNIT 1 DUCT BURNER AREA | no data | NO DATA | NO DATA | GLYCOL FILL CHECK | NO DATA | no | PD-270A | OPEN | CLOSED | WATER/GLYCOL | 2" | 1154.0 | 4811.0 | NOT CHECKED | 5140.0 | NO DATA | 9817 | no data
UNIT 1 | no data | NO ID | RECEP-TOILET | 01-LVD-PPL-1731 TUB 3, BR 104, ELECTRICAL ROOM 113 | no data | ADMIN(ELECTRICAL ROOM) | PPL | no data | no data | no data | no data | no data | no data | no data | no data | no data | New | checked | 10499.0 | no data | 9818 | no data
UNIT 1 | no data | NO ID | EV CHARGER | 01-LVD-PPL-1731 TUB 3, BR 105, ELECTRICAL ROOM 113 | no data | ADMIN(ELECTRICAL ROOM) | PPL | no data | no data | no data | no data | no data | no data | no data | no data | no data | New | checked | 4129.0 | no data | 9819 | no data
UNIT 1 | no data | NO ID | EV CHARGER | 01-LVD-PPL-1731 TUB 3, BR 107, ELECTRICAL ROOM 113 | no data | ADMIN(ELECTRICAL ROOM) | PPL | no data | no data | no data | no data | no data | no data | no data | no data | no data | New | checked | 4130.0 | no data | 9820 | no data
UNIT 1 | no data | NO ID | DCS RM LTG | 01-LVD-PPL-1731 TUB 3, BR 110, ELECTRICAL ROOM 113 | no data | ADMIN(ELECTRICAL ROOM) | PPL | no data | no data | no data | no data | no data | no data | no data | no data | no data | New | checked | 3146.0 | no data | 9821 | no data
UNIT 1 | no data | NO ID | CONTROL RM LTG | 01-LVD-PPL-1731 TUB 3, BR 112, ELECTRICAL ROOM 113 | no data | ADMIN(ELECTRICAL ROOM) | PPL | no data | no data | no data | no data | no data | no data | no data | no data | no data | New | checked | 2716.0 | no data | 9822 | no data
UNIT 1 | no data | NO ID | RECEP-MGR OFF | 01-LVD-PPL-1731 TUB 3, BR 86, ELECTRICAL ROOM 113 | no data | ADMIN(ELECTRICAL ROOM) | PPL | no data | no data | no data | no data | no data | no data | no data | no data | no data | New | checked | 10485.0 | no data | 9823 | no data
UNIT 1 | no data | NO ID | RECEP-CONF RM FLOOR BOXES | 01-LVD-PPL-1731 TUB 3, BR 88, ELECTRICAL ROOM 113 | no data | ADMIN(ELECTRICAL ROOM) | PPL | no data | no data | no data | no data | no data | no data | no data | no data | no data | New | checked | 10466.0 | no data | 9824 | no data
UNIT 1 | no data | NO ID | RECEP-CORRIDOR, CARD READER 130A | 01-LVD-PPL-1731 TUB 3, BR 92, ELECTRICAL ROOM 113 | no data | ADMIN(ELECTRICAL ROOM) | PPL | no data | no data | no data | no data | no data | no data | no data | no data | no data | New | checked | 10471.0 | no data | 9825 | no data
UNIT 1 | no data | NO ID | RECEP-OFF 124 | 01-LVD-PPL-1731 TUB 3, BR 94, ELECTRICAL ROOM 113 | no data | ADMIN(ELECTRICAL ROOM) | PPL | no data | no data | no data | no data | no data | no data | no data | no data | no data | New | checked | 10489.0 | no data | 9826 | no data
UNIT 1 | no data | NO ID | RECEP-COMM RM | 01-LVD-PPL-1731 TUB 3, BR 96, ELECTRICAL ROOM 113 | no data | ADMIN(ELECTRICAL ROOM) | PPL | no data | no data | no data | no data | no data | no data | no data | no data | no data | New | checked | 10460.0 | no data | 9827 | no data
UNIT 1 | no data | NO ID | SPRINKLER COMPRESSOR | 01-LVD-PPL-1731 TUB 3, BR 97, ELECTRICAL ROOM 113 | no data | ADMIN(ELECTRICAL ROOM) | PPL | no data | no data | no data | no data | no data | no data | no data | no data | no data | New | checked | 10976.0 | no data | 9828 | no data
UNIT 1 | no data | NO ID | RECEP-COMM RM | 01-LVD-PPL-1731 TUB 3, BR 98, ELECTRICAL ROOM 113 | no data | ADMIN(ELECTRICAL ROOM) | PPL | no data | no data | no data | no data | no data | no data | no data | no data | no data | New | checked | 10461.0 | no data | 9829 | no data
UNIT 1 | no data | NO ID | TOOL ROOM-RCPT | 01-LVD-PPL-1731 TUB 3, BR 99, ELECTRICAL ROOM 113 | no data | ADMIN(ELECTRICAL ROOM) | PPL | no data | no data | no data | no data | no data | no data | no data | no data | no data | New | checked | 11427.0 | no data | 9830 | no data
Unit 1 | no data | NO ID | LV SWGR 11 BREAKER CONTROL | 01-LVE-PPL-012, BR 1, U2 HRSG MCC | no data | HRSG MCC | PPL | no data | no data | no data | no data | no data | no data | no data | no data | no data | New | checked | 8817.0 | no data | 9831 | no data
Unit 1 | no data | NO ID | LV SWGR 21 BREAKER CONTROL | 01-LVE-PPL-012, BR 2, U2 HRSG MCC | no data | HRSG MCC | PPL | no data | no data | no data | no data | no data | no data | no data | no data | no data | New | checked | 8821.0 | no data | 9832 | no data
Unit 1 | no data | NO ID | LV SWGR BREAKER TEST CABINET | 01-LVE-PPL-012, BR 3, U2 HRSG MCC | no data | HRSG MCC | PPL | no data | no data | no data | no data | no data | no data | no data | no data | no data | New | checked | 8825.0 | no data | 9833 | no data
UNIT 2 | NO | 02-VHPS829F | HPS SUPERHEATED STEAM SAMPLE ISOLATION | PIPE RACK 3RD LEVEL | SAMPLE HP SH STEAM | PIPE RACK 3RD LEVEL | HRSG/ST | NO DATA | ISO | SAMPLE | PD-020A | OPEN | CLOSED | NO DATA | NO DATA | NO DATA | 5879.0 | NOT CHECKED | 6167.0 | NO DATA | 9834 | no data
UNIT 1 | no data | NO ID | UNIT HEATER UHT-01 | 01-LVD-PPL-1731 TUB 3, BR 85, ELECTRICAL ROOM 113 | no data | ADMIN(ELECTRICAL ROOM) | PPL | no data | no data | no data | no data | no data | no data | no data | no data | no data | New | checked | 12566.0 | no data | 9835 | no data
UNIT 1 | no data | NO ID | UNIT HEATER UHT-02 | 01-LVD-PPL-1731 TUB 3, BR 89, ELECTRICAL ROOM 113 | no data | ADMIN(ELECTRICAL ROOM) | PPL | no data | no data | no data | no data | no data | no data | no data | no data | no data | New | checked | 12567.0 | no data | 9836 | no data
UNIT 1 | no data | NO ID | UNIT HEATER UHT-03 | 01-LVD-PPL-1731 TUB 3, BR 93, ELECTRICAL ROOM 113 | no data | ADMIN(ELECTRICAL ROOM) | PPL | no data | no data | no data | no data | no data | no data | no data | no data | no data | New | checked | 12568.0 | no data | 9837 | no data
UNIT 1 | NO | 01-VPDR105 | OWS INLET ISOLATION | NO DATA | OIL/WATER SEPARATOR | WW SUMP | NO DATA | OWS INLET ISOLATION | ISO | OIL | PD-960A | OPEN | CLOSED | OIL/WATER | 12" | NO DATA | 6360.0 | NOT CHECKED | 10092.0 | NO DATA | 9838 | no data
UNIT 1 | NO | 01-WDR-CPL-01 | UNIT 1 OIL/WATER SEPERATOR PWR 480VAC | 01-LVB-PPL-1114, BR 8/10/12, OUTSIDE HRSG SWG ENCLOSURE | OIL/WATER SEPARATOR | HRSG MCC (OUTSIDE) | PPL | NO DATA | 480 V CIRCUIT BREACKER | OIL | NO DATA | CLOSED | OPEN | NO DATA | NO DATA | 4040.0 | 6540.0 | checked | 12057.0 | NO DATA | 9839 | no data
UNIT 1 | NO | 01-WDR-PNL-02 | UNIT 1 OIL-IN-WATER ANALYZER PWR 120VAC | 01-LVD-PPL-2111, BR 1, INSIDE HRSG SWG ENCLOSURE | OIL/WATER SEPARATOR | HRSG MCC | PPL | NO DATA | 208/120VAC CIRCUIT BREAKER | OIL | NO DATA | CLOSED | OPEN | NO DATA | NO DATA | 4113.0 | 6541.0 | checked | 12058.0 | NO DATA | 9840 | no data
UNIT 1 | PRINTED | 01-VCCW128 | ECA COMPRESSOR CCW INLET PI 501 ISO | UNIT 1 ECA COMPRESSOR EAST SIDE AREA | no data | NO DATA | NO DATA | INSTRUMENTATION | ISO | no | PD-275A | OPEN | CLOSED | WATER/GLYCOL | 0.75" | 1059.0 | 4716.0 | NOT CHECKED | 3823.0 | NO DATA | 9841 | no data
UNIT 1 | NO | 01-VWDR137 | OIL WATER TO WW SUMP VENT | WASTE WATER SUMP AREA | OIL/WATER SEPARATOR/WW SUMP | WATER TREATMENT BUILDING | NO DATA | VENT | VENT | OIL | PD-960A | CLOSED | OPEN | WATER | 0.75" | 1936.0 | 6539.0 | NOT CHECKED | 10067.0 | NO DATA | 9842 | no data
UNIT 1 | NO | 01-YV-WDR110 | UNIT 1 OWS AUTOMATIC ISO | WASTE WATER SUMP AREA | OIL/WATER SEPARATOR/WW SUMP | WATER TREATMENT BUILDING | NO DATA | UNIT 1 OWS AUTOMATIC ISO | AOV | OIL | PD-960A | OPEN | CLOSED | WATER | 6" | 1957.0 | 6628.0 | NOT CHECKED | 12061.0 | NO DATA | 9843 | no data
UNIT 2 | NO | 02-VHRS902 | HRH SAMPLE BLOCK | PIPE RACK 3RD LEVEL | SAMPLE HRH | PIPE RACK 3RD LEVEL | HRSG/ST | HOT REHEAT STEAM SAMPLE ISOLATION | NA | SAMPLE | 2080_00004‐4 | OPEN | CLOSED | STEAM | 3/4" | NO DATA | 10459.0 | NOT CHECKED | 6267.0 | NO DATA | 9844 | no data
UNIT 2 | NO | 02-VHRS901 | HRH SAMPLE ROOT | PIPE RACK 3RD LEVEL | SAMPLE HRH | PIPE RACK 3RD LEVEL | HRSG/ST | HOT REHEAT STEAM SAMPLE ISOLATION | NA | SAMPLE | 2080_00004‐4 | OPEN | CLOSED | STEAM | 3/4" | NO DATA | 10458.0 | NOT CHECKED | 6269.0 | NO DATA | 9845 | no data
UNIT 2 | NO | 02-VHIS974 | IP DRUM WATER SAMPLE BLOCK | UNDER IP DRUM EAST | SAMPLE IP DRUM | UNDER IP DRUM EAST | HRSG/ IP DRUM | IP DRUM WATER SAMPLE ISOLATION | NA | SAMPLE | 2080_00004‐2 | OPEN | CLOSED | WATER | 3/4" | NO DATA | 10204.0 | NOT CHECKED | 7552.0 | NO DATA | 9846 | no data
UNIT 2 | NO | 02-VHIS973 | IP DRUM WATER SAMPLE ROOT | UNDER IP DRUM EAST | SAMPLE IP DRUM | UNDER IP DRUM EAST | HRSG/ IP DRUM | IP DRUM WATER SAMPLE ISOLATION | NA | SAMPLE | 2080_00004‐2 | OPEN | CLOSED | WATER | 3/4" | NO DATA | 10203.0 | NOT CHECKED | 7554.0 | NO DATA | 9847 | no data
UNIT 2 | NO | 02-VHIS983 | IP SUPERHEATED STEAM SAMPLE BLOCK | HRSG LOWER WEST | SAMPLE IP STEAM | HRSG LOWER WEST | NO DATA | IP SUPERHEATED STEAM SAMPLE ISOLATION | NA | SAMPLE | 2080_00004‐3 | OPEN | CLOSED | STEAM | 3/4" | NO DATA | 10211.0 | NOT CHECKED | 7802.0 | NO DATA | 9848 | no data
UNIT 2 | NO | 02-VHIS982 | IP SUPERHEATED STEAM SAMPLE ROOT | HRSG LOWER WEST | SAMPLE IP STEAM | HRSG LOWER WEST | NO DATA | IP SUPERHEATED STEAM SAMPLE ISOLATION | NA | SAMPLE | 2080_00004‐3 | OPEN | CLOSED | STEAM | 3/4" | NO DATA | 10210.0 | NOT CHECKED | 7804.0 | NO DATA | 9849 | no data
UNIT 1 | PRINTED | 01-VCCW321 | GENERATOR COOLER INLET PI 411 ISO | UNIT 1 GENERATOR AREA | no data | NO DATA | NO DATA | INSTRUMENTATION | ISO | no | PD-274A | OPEN | CLOSED | WATER/GLYCOL | 0.75" | 1160.0 | 4817.0 | NOT CHECKED | 5068.0 | NO DATA | 9850 | no data
UNIT 1 | PRINTED | 01-VCCW350 | GENERATOR COOLER INLET PI 421 ISO | UNIT 1 GENERATOR AREA | no data | NO DATA | NO DATA | INSTRUMENTATION | ISO | no | PD-274A | OPEN | CLOSED | WATER/GLYCOL | 0.75" | 1189.0 | 4846.0 | NOT CHECKED | 5070.0 | NO DATA | 9851 | no data
UNIT 1 | PRINTED | 01-VCCW352 | GENERATOR COOLER INLET PI 431 ISO | UNIT 1 GENERATOR AREA | no data | NO DATA | NO DATA | INSTRUMENTATION | ISO | no | PD-274A | OPEN | CLOSED | WATER/GLYCOL | 0.75" | 1191.0 | 4848.0 | NOT CHECKED | 5072.0 | NO DATA | 9852 | no data
UNIT 1 | PRINTED | 01-VCCW354 | GENERATOR COOLER INLET PI 441 ISO | UNIT 1 GENERATOR AREA | no data | NO DATA | NO DATA | INSTRUMENTATION | ISO | no | PD-274A | OPEN | CLOSED | WATER/GLYCOL | 0.75" | 1193.0 | 4850.0 | NOT CHECKED | 5074.0 | NO DATA | 9853 | no data
UNIT 1 | PRINTED | 01-VCCW356 | GENERATOR COOLER INLET PI 451 ISO | UNIT 1 GENERATOR AREA | no data | NO DATA | NO DATA | INSTRUMENTATION | ISO | no | PD-274A | OPEN | CLOSED | WATER/GLYCOL | 0.75" | 1195.0 | 4852.0 | NOT CHECKED | 5075.0 | NO DATA | 9854 | no data
UNIT 1 | PRINTED | 01-VCCW358 | GENERATOR COOLER INLET PI 461 ISO | UNIT 1 GENERATOR AREA | no data | NO DATA | NO DATA | INSTRUMENTATION | ISO | no | PD-274A | OPEN | CLOSED | WATER/GLYCOL | 0.75" | 1197.0 | 4854.0 | NOT CHECKED | 5077.0 | NO DATA | 9855 | no data
UNIT 1 | PRINTED | 01-VCCW343 | GENERATOR COOLER INLET PI 471 ISO | UNIT 1 GENERATOR AREA | no data | NO DATA | NO DATA | INSTRUMENTATION | ISO | no | PD-274A | OPEN | CLOSED | WATER/GLYCOL | 0.75" | 1182.0 | 4839.0 | NOT CHECKED | 5079.0 | NO DATA | 9856 | no data
UNIT 1 | PRINTED | 01-VCCW212 | GENERATOR COOLER INLET PI 481 ISO | UNIT 1 GENERATOR AREA | no data | NO DATA | NO DATA | INSTRUMENTATION | ISO | no | PD-274A | OPEN | CLOSED | WATER/GLYCOL | 0.75" | 1131.0 | 4788.0 | NOT CHECKED | 5081.0 | NO DATA | 9857 | no data
UNIT 1 | PRINTED | 01-VCCW215 | GENERATOR COOLER OUTLET PI 415 ISO | UNIT 1 GENERATOR AREA | no data | NO DATA | NO DATA | INSTRUMENTATION | ISO | no | PD-274A | OPEN | CLOSED | WATER/GLYCOL | 0.75" | 1134.0 | 4791.0 | NOT CHECKED | 5085.0 | NO DATA | 9858 | no data
UNIT 1 | PRINTED | 01-VCCW214 | GENERATOR COOLER OUTLET PI 425 ISO | UNIT 1 GENERATOR AREA | no data | NO DATA | NO DATA | INSTRUMENTATION | ISO | no | PD-274A | OPEN | CLOSED | WATER/GLYCOL | 0.75" | 1133.0 | 4790.0 | NOT CHECKED | 5087.0 | NO DATA | 9859 | no data
UNIT 1 | PRINTED | 01-VCCW213 | GENERATOR COOLER OUTLET PI 435 ISO | UNIT 1 GENERATOR AREA | no data | NO DATA | NO DATA | INSTRUMENTATION | ISO | no | PD-274A | OPEN | CLOSED | WATER/GLYCOL | 0.75" | 1132.0 | 4789.0 | NOT CHECKED | 5089.0 | NO DATA | 9860 | no data
UNIT 1 | PRINTED | 01-VCCW211 | GENERATOR COOLER OUTLET PI 445 ISO | UNIT 1 GENERATOR AREA | no data | NO DATA | NO DATA | INSTRUMENTATION | ISO | no | PD-274A | OPEN | CLOSED | WATER/GLYCOL | 0.75" | 1130.0 | 4787.0 | NOT CHECKED | 5091.0 | NO DATA | 9861 | no data
UNIT 1 | PRINTED | 01-VCCW221 | GENERATOR COOLER OUTLET PI 455 ISO | UNIT 1 GENERATOR AREA | no data | NO DATA | NO DATA | INSTRUMENTATION | ISO | no | PD-274A | OPEN | CLOSED | WATER/GLYCOL | 0.75" | 1140.0 | 4797.0 | NOT CHECKED | 5093.0 | NO DATA | 9862 | no data
UNIT 1 | PRINTED | 01-VCCW222 | GENERATOR COOLER OUTLET PI 465 ISO | UNIT 1 GENERATOR AREA | no data | NO DATA | NO DATA | INSTRUMENTATION | ISO | no | PD-274A | OPEN | CLOSED | WATER/GLYCOL | 0.75" | 1141.0 | 4798.0 | NOT CHECKED | 5095.0 | NO DATA | 9863 | no data
UNIT 1 | PRINTED | 01-VCCW224 | GENERATOR COOLER OUTLET PI 475 ISO | UNIT 1 GENERATOR AREA | no data | NO DATA | NO DATA | INSTRUMENTATION | ISO | no | PD-274A | OPEN | CLOSED | WATER/GLYCOL | 0.75" | 1142.0 | 4799.0 | NOT CHECKED | 5097.0 | NO DATA | 9864 | no data
UNIT 1 | PRINTED | 01-VCCW225 | GENERATOR COOLER OUTLET PI 485 ISO | UNIT 1 GENERATOR AREA | no data | NO DATA | NO DATA | INSTRUMENTATION | ISO | no | PD-274A | OPEN | CLOSED | WATER/GLYCOL | 0.75" | 1143.0 | 4800.0 | NOT CHECKED | 5099.0 | NO DATA | 9865 | no data
UNIT 2 | NO | 02-VHLS808 | LP STEAM SAMPLE | HRSG LOWER WEST | SAMPLE LP STEAM | HRSG LOWER WEST | NO DATA | LP SUPERHEATED STEAM SAMPLE ISOLATION | NA | SAMPLE | 2080_00003‐2 | OPEN | CLOSED | WATER/STEAM | 3/4" | NO DATA | 10237.0 | NOT CHECKED | 8467.0 | NO DATA | 9866 | no data
UNIT 2 | NO | 02-VHLS809 | LP STEAM SAMPLE | HRSG LOWER WEST | SAMPLE LP STEAM | HRSG LOWER WEST | NO DATA | LP SUPERHEATED STEAM SAMPLE ISOLATION | NA | SAMPLE | 2080_00003‐2 | OPEN | CLOSED | WATER/STEAM | 3/4" | NO DATA | 10238.0 | NOT CHECKED | 8468.0 | NO DATA | 9867 | no data
UNIT 2 | NO | 02-VDWS103 | UNIT 2 SAMPLE PANEL SUPPLY | SAMPLE PANEL | SAMPLE PANEL | HRSG LOWER NORTH | NO DATA | UNIT 2 SAMPLE PANEL SUPPLY | NO DATA | SAMPLE | PD-411 | OPEN | CLOSED | WATER | 1" | 1571.0 | 5292.0 | NOT CHECKED | 12487.0 | NO DATA | 9868 | no data
UNIT 2 | NO | 02-VDWS202 | UNIT 2 SAMPLE PANEL SUPPLY ISOLATION | SAMPLE PANEL | SAMPLE PANEL | HRSG LOWER NORTH | NO DATA | UNIT 2 SAMPLE PANEL SUPPLY ISOLATION | ISO | SAMPLE | PD-411 | OPEN | CLOSED | WATER | 1" | 3089.0 | 9796.0 | NOT CHECKED | 12488.0 | NO DATA | 9869 | no data
BOP | NO | 00-VSWS608 | SERVICE WATER TO CHLORINE ANALYZER | SERVICE WATER TANK | SAMPLE SWS | SERVICE WATER TANK | NO DATA | INSTRUMENTATION | NO DATA | SAMPLE | PD-391 | OPEN | CLOSED | WATER | 0.75" | 372.0 | 2008.0 | NOT CHECKED | 10861.0 | NO DATA | 9870 | no data
UNIT 2 | NO | 02-VHLS991 | LP DRUM SAMPLE BLOCK | UNDR LP DRUM WEST | SAMPLE/LP DRUM | UNDR LP DRUM WEST | NO DATA | LP DRUM WATER SAMPLE ISOLATION | NA | SAMPLE | 2080_00003‐1 | OPEN | CLOSED | WATER | 2" | NO DATA | 10356.0 | NOT CHECKED | 8252.0 | NO DATA | 9871 | no data
UNIT 2 | NO | 02-VHLS990 | LP DRUM SAMPLE ROOT | UNDR LP DRUM WEST | SAMPLE/LP DRUM | UNDR LP DRUM WEST | NO DATA | LP DRUM WATER SAMPLE ISOLATION | NA | SAMPLE | 2080_00003‐1 | OPEN | CLOSED | WATER | 2" | NO DATA | 10355.0 | NOT CHECKED | 8254.0 | NO DATA | 9872 | no data
BOP | NO | 00-AQA-CPL-01 | AQA AMMONIA FORWARDING SYS 480VAC | 02-LVB-PPL-1211, BR 19/21/23, HRSG MCC ENCLOSURE | SCR | HRSG MCC | PPL | NO DATA | 480 V CIRCUIT BREACKER | SCR | NO DATA | CLOSED | OPEN | NO DATA | NO DATA | 4326.0 | 8.0 | checked | 1276.0 | NO DATA | 9873 | no data
UNIT 2 | NO | 02-SCR-HTR-01 | UNIT 2 AMMONIA INJ HEATER | HRSG-2 ECLOSURE, SWG 12, CUBICLE 03D | SCR/AFCU | HRSG MCC | NO DATA | NO DATA | 480 V RACK OUT BREAKER | SCR | NO DATA | CLOSED | OPEN | NO DATA | NO DATA | 4253.0 | 8377.0 | NOT CHECKED | 12294.0 | NO DATA | 9874 | no data
UNIT 2 | NO | 02-SCR-HTR-02 | UNIT 2 AMMONIA INJ HEATER | HRSG-2 ECLOSURE, SWG 22, CUBICLE 05D | SCR/AFCU | HRSG MCC | NO DATA | NO DATA | 480 V RACK OUT BREAKER | SCR | NO DATA | CLOSED | OPEN | NO DATA | NO DATA | 4255.0 | 8378.0 | NOT CHECKED | 12295.0 | NO DATA | 9875 | no data
UNIT 2 | NO | 02-VAQA101 | UNIT 2 AFCU ISO | HRSG LOWER EAST (ECA CMP) | SCR/AFCU | HRSG LOWER EAST | NO DATA | UNIT 2 AFCU ISO | ISO | SCR | PD-782 | OPEN | CLOSED | 19% AQUEOUS AMMONIA | 1" | 552.0 | 3970.0 | NOT CHECKED | 12290.0 | NO DATA | 9876 | no data
UNIT 2 | NO | 02-VAQA201 | UNIT 2 AFCU ISO | HRSG LOWER EAST (ECA CMP) | SCR/AFCU | HRSG LOWER EAST | NO DATA | UNIT 2 AFCU ISO | ISO | SCR | PD-782 | OPEN | CLOSED | 19% AQUEOUS AMMONIA | 1" | 2063.0 | 8536.0 | NOT CHECKED | 12291.0 | NO DATA | 9877 | no data
UNIT 2 | NO | 02-VAQA801 | AMMONIA LINE Y STRAINER #1 ISO | HRSG EAST(AFCU SKID) | SCR/AFCU | HRSG LOWER EAST | NO DATA | AMMONIA LINE Y STRAINER ISO | ISO | SCR | D0010101 SH2 | OPEN | CLOSED | AMMONIA | 1/2 | 5777.0 | 8538.0 | NOT CHECKED | 1206.0 | NO DATA | 9878 | no data
UNIT 2 | NO | 02-VAQA802 | AMMONIA LINE Y-STRAINER #1 DRAIN VALVE | HRSG EAST(AFCU SKID) | SCR/AFCU | HRSG LOWER EAST | NO DATA | AMMONIA LINE Y-STRAINER DRAIN VALVE | DRAIN | SCR | D0010101 SH2 | CLOSED | OPEN | AMMONIA | 1/2 | NO DATA | 8539.0 | NOT CHECKED | 1212.0 | NO DATA | 9879 | no data
UNIT 2 | NO | 02-VAQA803 | AMMONIA LINE Y #1 STRAINER ISO | HRSG EAST(AFCU SKID) | SCR/AFCU | HRSG LOWER EAST | NO DATA | AMMONIA LINE Y STRAINER ISO | ISO | SCR | D0010101 SH2 | OPEN | CLOSED | AMMONIA | 1/2 | 5778.0 | 8540.0 | NOT CHECKED | 1204.0 | NO DATA | 9880 | no data
UNIT 2 | NO | 02-VAQA804 | AMMONIA LINE Y STRAINER #2 ISO | HRSG EAST(AFCU SKID) | SCR/AFCU | HRSG LOWER EAST | NO DATA | AMMONIA LINE Y STRAINER ISO | ISO | SCR | D0010101 SH2 | OPEN | CLOSED | AMMONIA | 1/2 | NO DATA | 8541.0 | NOT CHECKED | 1209.0 | NO DATA | 9881 | no data
UNIT 2 | NO | 02-VAQA805 | AMMONIA LINE Y-STRAINER #2 DRAIN VALVE | HRSG EAST(AFCU SKID) | SCR/AFCU | HRSG LOWER EAST | NO DATA | AMMONIA LINE Y-STRAINER DRAIN VALVE | DRAIN | SCR | D0010101 SH2 | CLOSED | OPEN | AMMONIA | 1/2 | NO DATA | 8542.0 | NOT CHECKED | 1214.0 | NO DATA | 9882 | no data
UNIT 2 | NO | 02-VAQA806 | AMMONIA LINE Y STRAINER #2 ISO | HRSG EAST(AFCU SKID) | SCR/AFCU | HRSG LOWER EAST | NO DATA | AMMONIA LINE Y STRAINER ISO | ISO | SCR | D0010101 SH2 | OPEN | CLOSED | AMMONIA | 1/2 | NO DATA | 8543.0 | NOT CHECKED | 1210.0 | NO DATA | 9883 | no data
BOP | NO | 00-VAQA600 | TANK 2 UNLOADING STATION ISO | SCR AMMONIA TANKS AREA | SCR/AMMONIA TANKS | SCR AMMONIA TANKS | NO DATA | TANK 2 UNLOADING STATION ISO | ISO | SCR | PD-781 | CLOSED | CLOSED | 19% AQUEOUS AMMONIA | 2" | 10.0 | 729.0 | NOT CHECKED | 11229.0 | NO DATA | 9884 | no data
BOP | NO | 00-VAQA601 | TANK 2 UNLOADING STATION VAPOR RETURN ISO | SCR AMMONIA TANKS AREA | SCR/AMMONIA TANKS | SCR AMMONIA TANKS | NO DATA | TANK 2 UNLOADING STATION VAPOR RETURN ISO | ISO | SCR | PD-781 | CLOSED | CLOSED | 19% AQUEOUS AMMONIA | 1.5" | 11.0 | 730.0 | NOT CHECKED | 11230.0 | NO DATA | 9885 | no data
BOP | NO | 00-VAQA602 | AQA TANK 1 DRAIN ISO | SCR AMMONIA TANKS AREA | SCR/AMMONIA TANKS | SCR AMMONIA TANKS | NO DATA | AQA TANK 1 DRAIN ISO | ISO | SCR | PD-780 | CLOSED | OPEN | 19% AQUEOUS AMMONIA | 2" | 12.0 | 731.0 | NOT CHECKED | 1278.0 | NO DATA | 9886 | no data
BOP | NO | 00-VAQA603 | TANK 2 DRAIN ISO | SCR AMMONIA TANKS AREA | SCR/AMMONIA TANKS | SCR AMMONIA TANKS | NO DATA | TANK 2 DRAIN ISO | ISO | SCR | PD-781 | CLOSED | OPEN | 19% AQUEOUS AMMONIA | 2" | 13.0 | 732.0 | NOT CHECKED | 11219.0 | NO DATA | 9887 | no data
UNIT 1 | NO | 01-VCND150 | CND DISCHARGE SAMPLE ISOLATION | PIPE RACK 1ST LEVEL | SAMPLE CND | PIPE RACK 1ST LEVEL | NO DATA | CND DISCHARGE SAMPLE ISOLATION | ISO | SAMPLE | PD-053A | OPEN | CLOSED | WATER | 0.5" | 1306.0 | 4964.0 | NOT CHECKED | 2378.0 | NO DATA | 9888 | no data
UNIT 1 | NO | 01-VCND155 | CND DISCHARGE SAMPLE ISOLATION | PIPE RACK 1ST LEVEL | SAMPLE CND | PIPE RACK 1ST LEVEL | NO DATA | CND DISCHARGE SAMPLE ISOLATION | ISO | SAMPLE | PD-053A | OPEN | CLOSED | WATER | 0.5" | 1311.0 | 4969.0 | NOT CHECKED | 2379.0 | NO DATA | 9889 | no data
BOP | NO | 00-VAQA605 | AQA TANK 1 FORWARDING PUMPS ISO UPSTREAM OF DRAIN | SCR AMMONIA TANKS AREA | SCR/AMMONIA TANKS | SCR AMMONIA TANKS | NO DATA | AQA TANK 1 FORWARDING PUMPS ISO UPSTREAM OF DRAIN | ISO | SCR | PD-780 | OPEN | CLOSED | 19% AQUEOUS AMMONIA | 1" | 14.0 | 733.0 | NOT CHECKED | 1280.0 | NO DATA | 9890 | no data
BOP | NO | 00-VAQA606 | TANK 1 FORWARDING PUMPS ISO DOWNSTREAM OF DRAIN | SCR AMMONIA TANKS AREA | SCR/AMMONIA TANKS | SCR AMMONIA TANKS | NO DATA | TANK 1 FORWARDING PUMPS ISO DOWNSTREAM OF DRAIN | ISO | SCR | PD-780 | OPEN | CLOSED | 19% AQUEOUS AMMONIA | 1" | 15.0 | 734.0 | NOT CHECKED | 11212.0 | NO DATA | 9891 | no data
UNIT 1 | NO | 01-VHHS991 | HP DRUM WATER SAMPLE ROOT | HRSG UPPER EAST | SAMPLE HP DRUM | HRSG UPPER EAST | HRSG/ HP DRUM | HP DRUM WATER SAMPLE ISOLATION | NA | SAMPLE | 2080_00005‐2 | OPEN | CLOSED | WATER | 3/4" | NO DATA | 5572.0 | NOT CHECKED | 5608.0 | NO DATA | 9892 | no data
UNIT 1 | NO | 01-VHHS992 | HP DRUM WATER SAMPLE ROOT | HRSG UPPER EAST | SAMPLE HP DRUM | HRSG UPPER EAST | HRSG/ HP DRUM | HP DRUM WATER SAMPLE ISOLATION | NA | SAMPLE | 2080_00005‐2 | OPEN | CLOSED | WATER | 3/4" | NO DATA | 5573.0 | NOT CHECKED | 5609.0 | NO DATA | 9893 | no data
UNIT 1 | NO | 01-VHHS998 | HP SATURATED STEAM SAMPLE ROOT | UNDR HP DRUM EAST | SAMPLE HP SATURATED STEAM | UNDR HP DRUM EAST | HRSG | HP SATURATED STEAM SAMPLE ISOLATION | NA | SAMPLE | 2080_00005‐2 | OPEN | CLOSED | WATER/STEAM | 3/4" | NO DATA | 5579.0 | NOT CHECKED | 5800.0 | NO DATA | 9894 | no data
UNIT 1 | NO | 01-VHHS999 | HP SATURATED STEAM SAMPLE BLOCK | UNDR HP DRUM EAST | SAMPLE HP SATURATED STEAM | UNDR HP DRUM EAST | HRSG | HP SATURATED STEAM SAMPLE ISOLATION | NA | SAMPLE | 2080_00005‐2 | OPEN | CLOSED | WATER/STEAM | 3/4" | NO DATA | 5580.0 | NOT CHECKED | 5798.0 | NO DATA | 9895 | no data
UNIT 1 | NO | 01-VHHS828 | HP SUPERHEATED STEAM SAMPLE ISO ROOT | PIPE RACK 3RD LEVEL | SAMPLE HP SH STEAM | PIPE RACK 3RD LEVEL | NO DATA | HP SUPERHEATED STEAM SAMPLE ISOLATION | ISO | SAMPLE | 2080_00005‐3 | OPEN | CLOSED | STEAM | 3/4" | NO DATA | 5436.0 | NOT CHECKED | 5941.0 | NO DATA | 9896 | no data
UNIT 1 | NO | 01-VHHS829 | HP SUPERHEATED STEAM SAMPLE ISO BLOCK | PIPE RACK 3RD LEVEL | SAMPLE HP SH STEAM | PIPE RACK 3RD LEVEL | NO DATA | HP SUPERHEATED STEAM SAMPLE ISOLATION | ISO | SAMPLE | 2080_00005‐3 | OPEN | CLOSED | STEAM | 3/4" | NO DATA | 5437.0 | NOT CHECKED | 5939.0 | NO DATA | 9897 | no data
UNIT 1 | NO | 01-VHPS828F | HPS SUPERHEATED STEAM SAMPLE ISOLATION | PIPE RACK 3RD LEVEL | SAMPLE HP SH STEAM | PIPE RACK 3RD LEVEL | HRSG/ST | NO DATA | ISO | SAMPLE | PD-020A | OPEN | CLOSED | NO DATA | NO DATA | NO DATA | 5878.0 | NOT CHECKED | 6164.0 | NO DATA | 9898 | no data
UNIT 1 | NO | 01-VHPS829F | HPS SUPERHEATED STEAM SAMPLE ISOLATION | PIPE RACK 3RD LEVEL | SAMPLE HP SH STEAM | PIPE RACK 3RD LEVEL | HRSG/ST | NO DATA | ISO | SAMPLE | PD-020A | OPEN | CLOSED | NO DATA | NO DATA | NO DATA | 5879.0 | NOT CHECKED | 6165.0 | NO DATA | 9899 | no data
UNIT 1 | NO | 01-VHRS901 | HRH SAMPLE ROOT | PIPE RACK 3RD LEVEL | SAMPLE HRH | PIPE RACK 3RD LEVEL | HRSG/ST | HOT REHEAT STEAM SAMPLE ISOLATION | NA | SAMPLE | 2080_00004‐4 | OPEN | CLOSED | STEAM | 3/4" | NO DATA | 5938.0 | NOT CHECKED | 6268.0 | NO DATA | 9900 | no data
UNIT 1 | NO | 01-VHRS902 | HRH SAMPLE BLOCK | PIPE RACK 3RD LEVEL | SAMPLE HRH | PIPE RACK 3RD LEVEL | HRSG/ST | HOT REHEAT STEAM SAMPLE ISOLATION | NA | SAMPLE | 2080_00004‐4 | OPEN | CLOSED | STEAM | 3/4" | NO DATA | 5939.0 | NOT CHECKED | 6266.0 | NO DATA | 9901 | no data
UNIT 1 | NO | 01-VHIS973 | IP DRUM WATER SAMPLE ROOT | UNDER IP DRUM EAST | SAMPLE IP DRUM | UNDER IP DRUM EAST | HRSG/ IP DRUM | IP DRUM WATER SAMPLE ISOLATION | NA | SAMPLE | 2080_00004‐2 | OPEN | CLOSED | WATER | 3/4" | NO DATA | 5676.0 | NOT CHECKED | 7553.0 | NO DATA | 9902 | no data
UNIT 1 | NO | 01-VHIS974 | IP DRUM WATER SAMPLE BLOCK | UNDER IP DRUM EAST | SAMPLE IP DRUM | UNDER IP DRUM EAST | HRSG/ IP DRUM | IP DRUM WATER SAMPLE ISOLATION | NA | SAMPLE | 2080_00004‐2 | OPEN | CLOSED | WATER | 3/4" | NO DATA | 5677.0 | NOT CHECKED | 7551.0 | NO DATA | 9903 | no data
UNIT 1 | NO | 01-VHIS982 | IP SUPERHEATED STEAM SAMPLE ROOT | HRSG LOWER WEST | SAMPLE IP STEAM | HRSG LOWER WEST | NO DATA | IP SUPERHEATED STEAM SAMPLE ISOLATION | NA | SAMPLE | 2080_00004‐3 | OPEN | CLOSED | STEAM | 3/4" | NO DATA | 5684.0 | NOT CHECKED | 7803.0 | NO DATA | 9904 | no data
UNIT 1 | NO | 01-VHIS983 | IP SUPERHEATED STEAM SAMPLE BLOCK | HRSG LOWER WEST | SAMPLE IP STEAM | HRSG LOWER WEST | NO DATA | IP SUPERHEATED STEAM SAMPLE ISOLATION | NA | SAMPLE | 2080_00004‐3 | OPEN | CLOSED | STEAM | 3/4" | NO DATA | 5685.0 | NOT CHECKED | 7801.0 | NO DATA | 9905 | no data
UNIT 1 | NO | 01-VHLS808 | LP STEAM SAMPLE | HRSG LOWER WEST | SAMPLE LP STEAM | HRSG LOWER WEST | NO DATA | NO DATA | NO DATA | SAMPLE | 2080_00003‐2 | OPEN | CLOSED | NO DATA | NO DATA | NO DATA | 5707.0 | NOT CHECKED | 8465.0 | NO DATA | 9906 | no data
UNIT 1 | NO | 01-VHLS809 | LP STEAM SAMPLE | HRSG LOWER WEST | SAMPLE LP STEAM | HRSG LOWER WEST | NO DATA | NO DATA | NO DATA | SAMPLE | 2080_00003‐2 | OPEN | CLOSED | NO DATA | NO DATA | NO DATA | 5708.0 | NOT CHECKED | 8466.0 | NO DATA | 9907 | no data
UNIT 1 | NO | 01-VDWS103 | UNIT 1 SAMPLE PANEL SUPPLY | SAMPLE PANEL | SAMPLE PANEL | HRSG LOWER NORTH | NO DATA | UNIT 1 SAMPLE PANEL SUPPLY | NO DATA | SAMPLE | PD-411 | OPEN | CLOSED | WATER | 1" | 1571.0 | 5292.0 | NOT CHECKED | 12102.0 | NO DATA | 9908 | no data
BOP | NO | 00-VAQA607 | AQA TANK 1 FORWARDING PUMPS DRAIN ISO | SCR AMMONIA TANKS AREA | SCR/AMMONIA TANKS | SCR AMMONIA TANKS | NO DATA | AQA TANK 1 FORWARDING PUMPS DRAIN ISO | ISO | SCR | PD-780 | CLOSED | OPEN | 19% AQUEOUS AMMONIA | 0.75" | 16.0 | 735.0 | NOT CHECKED | 1279.0 | NO DATA | 9909 | no data
BOP | NO | 00-VAQA611 | TANK 1 UNLOADING STATION ISO | SCR AMMONIA TANKS AREA | SCR/AMMONIA TANKS | SCR AMMONIA TANKS | NO DATA | TANK 1 UNLOADING STATION ISO | ISO | SCR | PD-780 | CLOSED | CLOSED | 19% AQUEOUS AMMONIA | 2" | 19.0 | 738.0 | NOT CHECKED | 11217.0 | NO DATA | 9910 | no data
BOP | NO | 00-VAQA612 | TANK 1 PUMP RECIRC ISO DOWNSTREAM OF DRAIN | SCR AMMONIA TANKS AREA | SCR/AMMONIA TANKS | SCR AMMONIA TANKS | NO DATA | TANK 1 PUMP RECIRC ISO DOWNSTREAM OF DRAIN | ISO | SCR | PD-780 | OPEN | CLOSED | 19% AQUEOUS AMMONIA | 0.75" | 20.0 | 739.0 | NOT CHECKED | 11214.0 | NO DATA | 9911 | no data
BOP | NO | 00-VAQA617 | AQA FORWARDING PUMP SKID ISO | SCR AMMONIA TANKS AREA | SCR/AMMONIA TANKS | SCR AMMONIA TANKS | NO DATA | AQA FORWARDING PUMP SKID ISO | ISO | SCR | PD-782 | OPEN | CLOSED | 19% AQUEOUS AMMONIA | 1" | 21.0 | 740.0 | NOT CHECKED | 1277.0 | NO DATA | 9912 | no data
BOP | NO | 00-VAQA621 | TANK 1 PUMP RECIRC ISO UPSTREAM OF DRAIN | SCR AMMONIA TANKS AREA | SCR/AMMONIA TANKS | SCR AMMONIA TANKS | NO DATA | TANK 1 PUMP RECIRC ISO UPSTREAM OF DRAIN | ISO | SCR | PD-780 | OPEN | CLOSED | 19% AQUEOUS AMMONIA | 0.75" | 22.0 | 741.0 | NOT CHECKED | 11215.0 | NO DATA | 9913 | no data
UNIT 1 | NO | 01-VHLS990 | LP DRUM SAMPLE ROOT | UNDR LP DRUM WEST | SAMPLE/LP DRUM | UNDR LP DRUM WEST | NO DATA | LP DRUM WATER SAMPLE ISOLATION | NA | SAMPLE | 2080_00003‐1 | OPEN | CLOSED | WATER | 2" | NO DATA | 5831.0 | NOT CHECKED | 8253.0 | NO DATA | 9914 | no data
UNIT 1 | NO | 01-VHLS991 | LP DRUM SAMPLE BLOCK | UNDR LP DRUM WEST | SAMPLE/LP DRUM | UNDR LP DRUM WEST | NO DATA | LP DRUM WATER SAMPLE ISOLATION | NA | SAMPLE | 2080_00003‐1 | OPEN | CLOSED | WATER | 2" | NO DATA | 5832.0 | NOT CHECKED | 8251.0 | NO DATA | 9915 | no data
BOP | NO | 00-VAQA625 | TANK 1 PUMP RECIRC DRAIN ISO | SCR AMMONIA TANKS AREA | SCR/AMMONIA TANKS | SCR AMMONIA TANKS | NO DATA | TANK 1 PUMP RECIRC DRAIN ISO | ISO | SCR | PD-780 | CLOSED | OPEN | 19% AQUEOUS AMMONIA | 0.75" | 23.0 | 742.0 | NOT CHECKED | 11213.0 | NO DATA | 9916 | no data
UNIT 1 | NO | 01-SCR-HTR-01 | UNIT 1 AMMONIA INJ HEATER | HRSG-1 MCC ENCLOSURE CUBICLE 03C | SCR/AFCU | HRSG MCC | NO DATA | NO DATA | 480 V RACK OUT BREAKER | SCR | NO DATA | CLOSED | OPEN | NO DATA | NO DATA | 3926.0 | 3827.0 | NOT CHECKED | 11924.0 | NO DATA | 9917 | no data
BOP | NO | 00-VAQA631 | TANK 2 PUMP RECIRC DRAIN ISO | SCR AMMONIA TANKS AREA | SCR/AMMONIA TANKS | SCR AMMONIA TANKS | NO DATA | TANK 2 PUMP RECIRC DRAIN ISO | ISO | SCR | PD-781 | CLOSED | OPEN | 19% AQUEOUS AMMONIA | 0.75" | 25.0 | 744.0 | NOT CHECKED | 11225.0 | NO DATA | 9918 | no data
BOP | NO | 00-VAQA636 | TANK 1 UNLOADING STATION VAPOR RETURN ISO | SCR AMMONIA TANKS AREA | SCR/AMMONIA TANKS | SCR AMMONIA TANKS | NO DATA | TANK 1 UNLOADING STATION VAPOR RETURN ISO | ISO | SCR | PD-780 | CLOSED | CLOSED | 19% AQUEOUS AMMONIA | 1.5" | 26.0 | 745.0 | NOT CHECKED | 11218.0 | NO DATA | 9919 | no data
UNIT 1 | NO | 01-SCR-HTR-02 | UNIT 1 AMMONIA INJ HEATER | HRSG-1 MCC ENCLOSURE CUBICLE 06C | SCR/AFCU | HRSG MCC | NO DATA | NO DATA | 480 V RACK OUT BREAKER | SCR | NO DATA | CLOSED | OPEN | NO DATA | NO DATA | 3931.0 | 3828.0 | NOT CHECKED | 11925.0 | NO DATA | 9920 | no data
UNIT 1 | NO | 01-VAQA101 | UNIT 1 AFCU ISO | HRSG LOWER EAST (ECA CMP) | SCR/AFCU | HRSG LOWER EAST | NO DATA | UNIT 1 AFCU ISO | ISO | SCR | PD-782 | OPEN | CLOSED | 19% AQUEOUS AMMONIA | 1" | 552.0 | 3970.0 | NOT CHECKED | 11916.0 | NO DATA | 9921 | no data
UNIT 1 | NO | 01-VAQA801 | AMMONIA LINE Y STRAINER #1 ISO | HRSG EAST(AFCU SKID) | SCR/AFCU | HRSG LOWER EAST | NO DATA | AMMONIA LINE Y STRAINER ISO | ISO | SCR | D0010101 SH2 | OPEN | CLOSED | AMMONIA | 1/2 | NO DATA | 3972.0 | NOT CHECKED | 1205.0 | 2080_59E45 | 9922 | no data
UNIT 1 | NO | 01-VAQA802 | AMMONIA LINE Y-STRAINER #1 DRAIN VALVE | HRSG EAST(AFCU SKID) | SCR/AFCU | HRSG LOWER EAST | NO DATA | AMMONIA LINE Y-STRAINER DRAIN VALVE | DRAIN | SCR | D0010101 SH2 | CLOSED | OPEN | AMMONIA | 1/2 | NO DATA | 3973.0 | NOT CHECKED | 1211.0 | 2080_59E45 | 9923 | no data
UNIT 1 | NO | 01-VAQA803 | AMMONIA LINE Y #1 STRAINER ISO | HRSG EAST(AFCU SKID) | SCR/AFCU | HRSG LOWER EAST | NO DATA | AMMONIA LINE Y STRAINER ISO | ISO | SCR | D0010101 SH2 | OPEN | CLOSED | AMMONIA | 1/2 | NO DATA | 3974.0 | NOT CHECKED | 1203.0 | 2080_59E45 | 9924 | no data
BOP | NO | 00-VAQA640 | TANK 1 PUMP RECIRC VENT ISO | SCR AMMONIA TANKS AREA | SCR/AMMONIA TANKS | SCR AMMONIA TANKS | NO DATA | TANK 1 PUMP RECIRC VENT ISO | ISO | SCR | PD-780 | CLOSED | OPEN | 19% AQUEOUS AMMONIA | 0.75" | 27.0 | 746.0 | NOT CHECKED | 11216.0 | NO DATA | 9925 | no data
UNIT 1 | NO | 01-VAQA804 | AMMONIA LINE Y STRAINER #2 ISO | HRSG EAST(AFCU SKID) | SCR/AFCU | HRSG LOWER EAST | NO DATA | AMMONIA LINE Y STRAINER ISO | ISO | SCR | D0010101 SH2 | OPEN | CLOSED | AMMONIA | 1/2 | NO DATA | 3975.0 | NOT CHECKED | 1207.0 | 2080_59E45 | 9926 | no data
UNIT 1 | NO | 01-VAQA805 | AMMONIA LINE Y-STRAINER #2 DRAIN VALVE | HRSG EAST(AFCU SKID) | SCR/AFCU | HRSG LOWER EAST | NO DATA | AMMONIA LINE Y-STRAINER DRAIN VALVE | DRAIN | SCR | D0010101 SH2 | CLOSED | OPEN | AMMONIA | 1/2 | NO DATA | 3976.0 | NOT CHECKED | 1213.0 | 2080_59E45 | 9927 | no data
UNIT 1 | NO | 01-VAQA806 | AMMONIA LINE Y STRAINER #2 ISO | HRSG EAST(AFCU SKID) | SCR/AFCU | HRSG LOWER EAST | NO DATA | AMMONIA LINE Y STRAINER ISO | ISO | SCR | D0010101 SH2 | OPEN | CLOSED | AMMONIA | 1/2 | NO DATA | 3977.0 | NOT CHECKED | 1208.0 | 2080_59E45 | 9928 | no data
BOP | NO | 00-VAQA643 | TANK 2 FORWARDING PUMPS ISO UPSTREAM OF DRAIN | SCR AMMONIA TANKS AREA | SCR/AMMONIA TANKS | SCR AMMONIA TANKS | NO DATA | TANK 2 FORWARDING PUMPS ISO UPSTREAM OF DRAIN | ISO | SCR | PD-781 | OPEN | CLOSED | 19% AQUEOUS AMMONIA | 1" | 28.0 | 747.0 | NOT CHECKED | 11222.0 | NO DATA | 9929 | no data
BOP | NO | 00-VAQA680 | TANK 2 FORWARDING PUMPS ISO DOWNSTREAM OF DRAIN | SCR AMMONIA TANKS AREA | SCR/AMMONIA TANKS | SCR AMMONIA TANKS | NO DATA | TANK 2 FORWARDING PUMPS ISO DOWNSTREAM OF DRAIN | ISO | SCR | PD-781 | OPEN | CLOSED | 19% AQUEOUS AMMONIA | 1" | 31.0 | 751.0 | NOT CHECKED | 11221.0 | NO DATA | 9930 | no data
BOP | NO | 00-VAQA681 | TANK 2 PUMP RECIRC VENT ISO | SCR AMMONIA TANKS AREA | SCR/AMMONIA TANKS | SCR AMMONIA TANKS | NO DATA | TANK 2 PUMP RECIRC VENT ISO | ISO | SCR | PD-781 | CLOSED | OPEN | 19% AQUEOUS AMMONIA | 0.75" | 32.0 | 752.0 | NOT CHECKED | 11228.0 | NO DATA | 9931 | no data
BOP | NO | 00-VAQA685 | TANK 2 PUMP RECIRC ISO UPSTREAM OF DRAIN | SCR AMMONIA TANKS AREA | SCR/AMMONIA TANKS | SCR AMMONIA TANKS | NO DATA | TANK 2 PUMP RECIRC ISO UPSTREAM OF DRAIN | ISO | SCR | PD-781 | OPEN | CLOSED | 19% AQUEOUS AMMONIA | 0.75" | 33.0 | 753.0 | NOT CHECKED | 11227.0 | NO DATA | 9932 | no data
BOP | NO | 00-VAQA687 | TANK 2 PUMP RECIRC ISO DOWNSTREAM OF DRAIN | SCR AMMONIA TANKS AREA | SCR/AMMONIA TANKS | SCR AMMONIA TANKS | NO DATA | TANK 2 PUMP RECIRC ISO DOWNSTREAM OF DRAIN | ISO | SCR | PD-781 | OPEN | CLOSED | 19% AQUEOUS AMMONIA | 0.75" | 34.0 | 754.0 | NOT CHECKED | 11226.0 | NO DATA | 9933 | no data
BOP | NO | 00-VAQA690 | TANK 2 FORWARDING PUMP LINE DRAIN ISO | SCR AMMONIA TANKS AREA | SCR/AMMONIA TANKS | SCR AMMONIA TANKS | NO DATA | TANK 2 FORWARDING PUMP LINE DRAIN ISO | ISO | SCR | PD-781 | CLOSED | OPEN | 19% AQUEOUS AMMONIA | 0.75" | 35.0 | 755.0 | NOT CHECKED | 11220.0 | NO DATA | 9934 | no data
UNIT 2 | NO | 02MKW04AA103 | AIR DETRAINING TANK TO SEAL OIL STRNR DRAIN | ST BASEMENT | SEAL OIL | ST BASEMENT | NO DATA | NO DATA | DRAIN | SEAL | PD-0003-001 | OPEN | CLOSED | NO DATA | NO DATA | NO DATA | 7769.0 | NOT CHECKED | 1105.0 | 310RK233-28 | 9935 | no data
UNIT 2 | NO | 02MKW04AA902 | AIR DETRAINING TANK TO SEAL OIL STRNR DRAIN | ST BASEMENT | SEAL OIL | ST BASEMENT | NO DATA | NO DATA | DRAIN | SEAL | PD-0003-001 | CLOSED | OPEN | NO DATA | NO DATA | NO DATA | 7772.0 | NOT CHECKED | 1106.0 | 310RK233-28 | 9936 | no data
UNIT 2 | NO | 02MKW05AP202-M01 | SEAL OIL VACUUM PUMP MOTOR(B) | TCP | SEAL OIL | TCP | NO DATA | NO DATA | 480 V MOLDED CASE BREAKER | SEAL | NO DATA | CLOSED | OPEN | NO DATA | NO DATA | 5067.0 | 7778.0 | NOT CHECKED | 10770.0 | NO DATA | 9937 | no data
UNIT 2 | NO | 02MKW01AA902 | LUBE OIL PUMP TO SEAL OIL STRNR DRAIN | ST BASEMENT | SEAL OIL | ST BASEMENT | NO DATA | NO DATA | DRAIN | SEAL | PD-0003-001 | CLOSED | OPEN | OIL | NO DATA | NO DATA | 7761.0 | NOT CHECKED | 8792.0 | 310RK233-28 | 9938 | no data
UNIT 2 | NO | 02MKW01AA101 | LUBE OIL PUMP TO SEAL OIL STRNR INLET | ST BASEMENT | SEAL OIL | ST BASEMENT | NO DATA | NO DATA | ISO | SEAL | PD-0003-001 | OPEN | CLOSED | OIL | NO DATA | NO DATA | 7754.0 | NOT CHECKED | 8794.0 | 310RK233-28 | 9939 | no data
UNIT 2 | NO | 02MKW01AA103 | LUBE OIL PUMP TO SEAL OIL STRNR OUTLET | ST BASEMENT | SEAL OIL | ST BASEMENT | NO DATA | NO DATA | ISO | SEAL | PD-0003-001 | OPEN | CLOSED | OIL | NO DATA | NO DATA | 7755.0 | NOT CHECKED | 8796.0 | 310RK233-28 | 9940 | no data
UNIT 2 | NO | 021 | MINI BULK CO2 OUTLET ISO | ST SOUTH OUTSIDE | SEAL OIL | ST LOWER SOUTH OUTSIDE | NO DATA | NO DATA | ISO | SEAL | NO DATA | OPEN | CLOSED | NO DATA | NO DATA | 6531.0 | 11835.0 | NOT CHECKED | 8970.0 | NO DATA | 9941 | no data
UNIT 2 | NO | 02MKW03AA101 | SEAL OIL FLOAT TRAP INLET | ST BASEMENT | SEAL OIL | ST BASEMENT | NO DATA | NO DATA | NO DATA | SEAL | PD-0003-001 | OPEN | CLOSED | NO DATA | NO DATA | 6537.0 | 7765.0 | NOT CHECKED | 10746.0 | 310RK233-28 | 9942 | no data
UNIT 2 | NO | 02MKW03AA103 | SEAL OIL FLOAT TRAP OUTLET | ST BASEMENT | SEAL OIL | ST BASEMENT | NO DATA | NO DATA | NO DATA | SEAL | PD-0003-001 | OPEN | CLOSED | NO DATA | NO DATA | 6538.0 | 7766.0 | NOT CHECKED | 10748.0 | 310RK233-28 | 9943 | no data
UNIT 2 | NO | 02MKW03AA901 | SEAL OIL FLOAT TRAP VENT | ST BASEMENT | SEAL OIL | ST BASEMENT | NO DATA | NO DATA | VENT | SEAL | PD-0003-001 | OPEN | CLOSED | NO DATA | NO DATA | 6536.0 | 7767.0 | NOT CHECKED | 10750.0 | 310RK233-28 | 9944 | no data
UNIT 2 | NO | 02MKW01AA110 | SEAL OIL PRV INLET ISO | ST BASEMENT | SEAL OIL | ST BASEMENT | NO DATA | NO DATA | ISO | SEAL | PD-0003-001 | OPEN | CLOSED | NO DATA | NO DATA | 6532.0 | 7758.0 | NOT CHECKED | 10752.0 | 310RK233-28 | 9945 | no data
UNIT 2 | NO | 02MKW02AA801 | SEAL OIL REGULATOR H2 SUPPLY | ST BASEMENT | SEAL OIL | ST BASEMENT | NO DATA | NO DATA | NO DATA | SEAL | PD-0003-001 | OPEN | CLOSED | NO DATA | NO DATA | 6535.0 | 7764.0 | NOT CHECKED | 10758.0 | 310RK233-28 | 9946 | no data
UNIT 2 | NO | 02MKW01AA807 | SEAL OIL REGULATOR OIL SUPPLY | ST BASEMENT | SEAL OIL | ST BASEMENT | NO DATA | NO DATA | NO DATA | SEAL | PD-0003-001 | OPEN | CLOSED | NO DATA | NO DATA | 6534.0 | 7760.0 | NOT CHECKED | 10760.0 | 310RK233-28 | 9947 | no data
UNIT 2 | NO | 02MKW01AA112 | SEAL OIL STRAINER OUTLET | ST BASEMENT | SEAL OIL | ST BASEMENT | NO DATA | NO DATA | NO DATA | SEAL | PD-0003-001 | OPEN | CLOSED | NO DATA | NO DATA | 6533.0 | 7759.0 | NOT CHECKED | 10762.0 | 310RK233-28 | 9948 | no data
UNIT 2 | NO | 02MKW04AA101 | TO/FROM AIR DETRAINING TANK STRNR INLET | ST BASEMENT | SEAL OIL | ST BASEMENT | NO DATA | NO DATA | ISO | SEAL | PD-0003-001 | OPEN | CLOSED | NO DATA | NO DATA | NO DATA | 7768.0 | NOT CHECKED | 11426.0 | 310RK233-28 | 9949 | no data
UNIT 1 | NO | 01MKW01AA101 | LUBE OIL PUMP TO SEAL OIL STRNR INLET | ST BASEMENT | SEAL OIL | ST BASEMENT | NO DATA | NO DATA | ISO | SEAL | PD-0003-001 | OPEN | CLOSED | OIL | NO DATA | NO DATA | 3226.0 | NOT CHECKED | 8793.0 | 310RK233-28 | 9950 | no data
UNIT 1 | NO | 01MKW01AA103 | LUBE OIL PUMP TO SEAL OIL STRNR OUTLET | ST BASEMENT | SEAL OIL | ST BASEMENT | NO DATA | NO DATA | ISO | SEAL | PD-0003-001 | OPEN | CLOSED | OIL | NO DATA | NO DATA | 3227.0 | NOT CHECKED | 8795.0 | 310RK233-28 | 9951 | no data
UNIT 1 | NO | 01MKW01AA110 | SEAL OIL PRV INLET ISO | ST BASEMENT | SEAL OIL | ST BASEMENT | NO DATA | NO DATA | ISO | SEAL | PD-0003-001 | OPEN | CLOSED | NO DATA | NO DATA | 6532.0 | 3230.0 | NOT CHECKED | 10751.0 | 310RK233-28 | 9952 | no data
UNIT 1 | NO | 01MKW01AA112 | SEAL OIL STRAINER OUTLET | ST BASEMENT | SEAL OIL | ST BASEMENT | NO DATA | NO DATA | NO DATA | SEAL | PD-0003-001 | OPEN | CLOSED | NO DATA | NO DATA | 6533.0 | 3231.0 | NOT CHECKED | 10761.0 | 310RK233-28 | 9953 | no data
UNIT 1 | NO | 01MKW01AA807 | SEAL OIL REGULATOR OIL SUPPLY | ST BASEMENT | SEAL OIL | ST BASEMENT | NO DATA | NO DATA | NO DATA | SEAL | PD-0003-001 | OPEN | CLOSED | NO DATA | NO DATA | 6534.0 | 3232.0 | NOT CHECKED | 10759.0 | 310RK233-28 | 9954 | no data
UNIT 1 | NO | 01MKW01AA902 | LUBE OIL PUMP TO SEAL OIL STRNR DRAIN | ST BASEMENT | SEAL OIL | ST BASEMENT | NO DATA | NO DATA | DRAIN | SEAL | PD-0003-001 | CLOSED | OPEN | OIL | NO DATA | NO DATA | 3233.0 | NOT CHECKED | 8791.0 | 310RK233-28 | 9955 | no data
UNIT 1 | NO | 01MKW02AA801 | SEAL OIL REGULATOR H2 SUPPLY | ST BASEMENT | SEAL OIL | ST BASEMENT | NO DATA | NO DATA | NO DATA | SEAL | PD-0003-001 | OPEN | CLOSED | NO DATA | NO DATA | 6535.0 | 3236.0 | NOT CHECKED | 10757.0 | 310RK233-28 | 9956 | no data
UNIT 1 | NO | 01MKW03AA101 | SEAL OIL FLOAT TRAP INLET | ST BASEMENT | SEAL OIL | ST BASEMENT | NO DATA | NO DATA | NO DATA | SEAL | PD-0003-001 | OPEN | CLOSED | NO DATA | NO DATA | 6537.0 | 3237.0 | NOT CHECKED | 10745.0 | 310RK233-28 | 9957 | no data
UNIT 1 | NO | 01MKW03AA103 | SEAL OIL FLOAT TRAP OUTLET | ST BASEMENT | SEAL OIL | ST BASEMENT | NO DATA | NO DATA | NO DATA | SEAL | PD-0003-001 | OPEN | CLOSED | NO DATA | NO DATA | 6538.0 | 3238.0 | NOT CHECKED | 10747.0 | 310RK233-28 | 9958 | no data
UNIT 1 | NO | 01MKW03AA901 | SEAL OIL FLOAT TRAP VENT | ST BASEMENT | SEAL OIL | ST BASEMENT | NO DATA | NO DATA | VENT | SEAL | PD-0003-001 | OPEN | CLOSED | NO DATA | NO DATA | 6536.0 | 3239.0 | NOT CHECKED | 10749.0 | 310RK233-28 | 9959 | no data
UNIT 1 | NO | 01MKW04AA101 | TO/FROM AIR DETRAINING TANK STRNR INLET | ST BASEMENT | SEAL OIL | ST BASEMENT | NO DATA | NO DATA | ISO | SEAL | PD-0003-001 | OPEN | CLOSED | NO DATA | NO DATA | NO DATA | 3240.0 | NOT CHECKED | 11425.0 | 310RK233-28 | 9960 | no data
UNIT 1 | NO | 01MKW04AA103 | AIR DETRAINING TANK TO SEAL OIL STRNR DRAIN | ST BASEMENT | SEAL OIL | ST BASEMENT | NO DATA | NO DATA | DRAIN | SEAL | PD-0003-001 | OPEN | CLOSED | NO DATA | NO DATA | NO DATA | 3241.0 | NOT CHECKED | 1103.0 | 310RK233-28 | 9961 | no data
UNIT 1 | NO | 01MKW04AA902 | AIR DETRAINING TANK TO SEAL OIL STRNR DRAIN | ST BASEMENT | SEAL OIL | ST BASEMENT | NO DATA | NO DATA | DRAIN | SEAL | PD-0003-001 | CLOSED | OPEN | NO DATA | NO DATA | NO DATA | 3244.0 | NOT CHECKED | 1104.0 | 310RK233-28 | 9962 | no data
UNIT 1 | NO | 01MKW05AP202-M01 | SEAL OIL VACUUM PUMP MOTOR(B) | TCP, 01BFJ01, 7D | SEAL OIL | TCP | NO DATA | NO DATA | 480 V MOLDED CASE BREAKER | SEAL | NO DATA | CLOSED | OPEN | NO DATA | NO DATA | 5019.0 | 3250.0 | NOT CHECKED | 10769.0 | NO DATA | 9963 | no data
UNIT 1 | NO | V-1 | MINI BULK CO2 OUTLET ISO | ST LOWER SOUTH (OUTSIDE) | SEAL OIL | ST LOWER SE | NO DATA | NO DATA | ISO | SEAL | NO DATA | OPEN | CLOSED | NO DATA | NO DATA | 6531.0 | 11835.0 | NOT CHECKED | 8971.0 | NO DATA | 9964 | no data
UNIT 1 | NO | 01MKW01AP101-M01 | SEAL OIL PUMP (AC) | TCP | SEAL OIL/ AC PUMP | TCP | NO DATA | NO DATA | 480 V MOLDED CASE BREAKER | SEAL OIL | NO DATA | CLOSED | OPEN | NO DATA | NO DATA | 4931.0 | 3235.0 | NOT CHECKED | 10753.0 | NO DATA | 9965 | no data
UNIT 1 | NO | 01MKW04AP101-M01 | SEAL OIL PUMP (DC) | TCP | SEAL OIL/ AC PUMP | TCP | NO DATA | NO DATA | NO DATA | SEAL OIL | NO DATA | CLOSED | OPEN | NO DATA | NO DATA | 5195.0 | 3246.0 | NOT CHECKED | 10755.0 | NO DATA | 9966 | no data
UNIT 1 | NO | 01MKW05AP201-M01 | SEAL OIL VACUUM PUMP MOTOR(A) | TCP, 01BFJ01, 6J | SEAL OIL/ VAC PUMP A | TCP | NO DATA | NO DATA | 480 V MOLDED CASE BREAKER | SEAL OIL | NO DATA | CLOSED | OPEN | NO DATA | NO DATA | 5018.0 | 3248.0 | NOT CHECKED | 10767.0 | NO DATA | 9967 | no data
UNIT 1 | NO | 01MKW05AP201 | SEAL OIL VACUUM PUMP A SUCTION ISO | ST BASEMENT | SEAL OIL/ VAC PUMP A/VAC TANK | ST BASEMENT | NO DATA | NO DATA | ISO | SEAL OIL | PD-0003-001 | OPEN | CLOSED | VAPOR | NO DATA | NO DATA | 3247.0 | NOT CHECKED | 10763.0 | 310RK233-28 | 9968 | no data
UNIT 1 | NO | 01MKW05AP202 | SEAL OIL VACUUM PUMP B SUCTION ISO | ST BASEMENT | SEAL OIL/ VAC PUMP B/VAC TANK | ST BASEMENT | NO DATA | NO DATA | ISO | SEAL OIL | PD-0003-001 | OPEN | CLOSED | VAPOR | NO DATA | NO DATA | 3249.0 | NOT CHECKED | 10765.0 | 310RK233-28 | 9969 | no data
UNIT 1 | NO | 01MKW01AA106 | SEAL OIL AC PUMP SUCTION ISO | ST BASEMENT | SEAL OIL/AC PUMP | ST BASEMENT | NO DATA | NO DATA | ISO | SEAL OIL | PD-0003-001 | OPEN | CLOSED | OIL | NO DATA | NO DATA | 3228.0 | NOT CHECKED | 10737.0 | 310RK233-28 | 9970 | no data
UNIT 1 | PRINTED | 01-VCCW187 | SAMPLE PANEL COOLER INLET PI 341 ISO | UNIT 1 SAMPLE PANEL BUILDING OUTSIDE | no data | NO DATA | NO DATA | INSTRUMENTATION | ISO | no | PD-272A | OPEN | CLOSED | WATER/GLYCOL | 0.75" | 1118.0 | 4775.0 | NOT CHECKED | 10710.0 | NO DATA | 9971 | no data
UNIT 1 | PRINTED | 01-VCCW173 | SAMPLE PANEL COOLER OUTLET PI 357 ISO | UNIT 1 SAMPLE PANEL BUILDING OUTSIDE | no data | NO DATA | NO DATA | INSTRUMENTATION | ISO | no | PD-272A | OPEN | CLOSED | WATER/GLYCOL | 0.75" | 1104.0 | 4761.0 | NOT CHECKED | 10712.0 | NO DATA | 9972 | no data
UNIT 1 | NO | 01MKW01AA109 | SEAL OIL AC PUMP DISCHARGE ISO | ST BASEMENT | SEAL OIL/AC PUMP | ST BASEMENT | NO DATA | NO DATA | ISO | SEAL OIL | PD-0003-001 | OPEN | CLOSED | OIL | NO DATA | NO DATA | 3229.0 | NOT CHECKED | 10733.0 | 310RK233-28 | 9973 | no data
UNIT 1 | NO | 01MKW01AA904 | SEAL OIL AC PUMP DRAIN | ST BASEMENT | SEAL OIL/AC PUMP | ST BASEMENT | NO DATA | NO DATA | DRAIN | SEAL OIL | PD-0003-001 | CLOSED | CLOSED | OIL | NO DATA | NO DATA | 3234.0 | NOT CHECKED | 10735.0 | 310RK233-28 | 9974 | no data
UNIT 1 | NO | 01MKW04AA105 | SEAL OIL DC PUMP SUCTION ISO | ST BASEMENT | SEAL OIL/DC PUMP | ST BASEMENT | NO DATA | NO DATA | ISO | SEAL OIL | PD-0003-001 | OPEN | CLOSED | OIL | NO DATA | NO DATA | 3242.0 | NOT CHECKED | 10743.0 | 310RK233-28 | 9975 | no data
UNIT 1 | NO | 01MKW04AA108 | SEAL OIL DC PUMP DISCHARGE ISO | ST BASEMENT | SEAL OIL/DC PUMP | ST BASEMENT | NO DATA | NO DATA | ISO | SEAL OIL | PD-0003-001 | OPEN | CLOSED | OIL | NO DATA | NO DATA | 3243.0 | NOT CHECKED | 10739.0 | 310RK233-28 | 9976 | no data
UNIT 1 | NO | 01MKW04AA903 | SEAL OIL DC PUMP DRAIN | ST BASEMENT | SEAL OIL/DC PUMP | ST BASEMENT | NO DATA | NO DATA | DRAIN | SEAL OIL | PD-0003-001 | CLOSED | CLOSED | OIL | NO DATA | NO DATA | 3245.0 | NOT CHECKED | 10741.0 | 310RK233-28 | 9977 | no data
UNIT 1 | NO | 01-VCMG103 | H2 ISOLATION | ST LOWER SE OUTSIDE | SEAL OIL/HYDROGEN | ST LOWER SE | NO DATA | H2 ISOLATION | ISO | SEAL OIL | PD-571 | OPEN | CLOSED | HYDROGEN | 1.5" | 1253.0 | 4910.0 | NOT CHECKED | 5388.0 | NO DATA | 9978 | no data
UNIT 1 | NO | 01-VCMG113 | H2 ISOLATION | ST LOWER SE OUTSIDE | SEAL OIL/HYDROGEN | ST LOWER SE | NO DATA | H2 ISOLATION | ISO | SEAL OIL | PD-571 | OPEN | CLOSED | HYDROGEN | 1.5" | 1255.0 | 4912.0 | NOT CHECKED | 5389.0 | NO DATA | 9979 | no data
UNIT 1 | NO | 01-VCMG602 | H2 VENT | ST LOWER SE OUTSIDE | SEAL OIL/HYDROGEN | ST LOWER SE | NO DATA | VENT | VENT | SEAL OIL | PD-571 | CLOSED | OPEN | HYDROGEN | 0.75" | 1258.0 | 4915.0 | NOT CHECKED | 5394.0 | NO DATA | 9980 | no data
UNIT 1 | NO | MKW01AA104 | SEAL OIL VACUUM TANK SPRAY INLET | ST BASEMENT | SEAL OIL/VAC TANK | ST BASEMENT | NO DATA | NO DATA | ISO | SEAL OIL | PD-0003-001 | OPEN | CLOSED | OIL | NO DATA | NO DATA | 11784.0 | NOT CHECKED | 10772.0 | 310RK233-28 | 9981 | no data
UNIT 1 | NO | 01LBC01AA103-H01 | ST VENTILATOR VALVE (SPACE HEATER) | TCP | ST | TCP | NO DATA | NO DATA | VENT | ST | NO DATA | CLOSED | OPEN | NO DATA | NO DATA | 5136.0 | 2634.0 | NOT CHECKED | 11023.0 | NO DATA | 9982 | no data
UNIT 1 | NO | 01MAC11AA901-H01 | ST VACUUM BREAKER NO.1 (SPACE HEATER) | TCP | ST | TCP | NO DATA | NO DATA | NO DATA | ST | NO DATA | CLOSED | OPEN | NO DATA | NO DATA | 5138.0 | 2806.0 | NOT CHECKED | 11015.0 | NO DATA | 9983 | no data
UNIT 1 | NO | 01MAC11AA902-H01 | ST VACUUM BREAKER NO.2 (SPACE HEATER | TCP | ST | TCP | NO DATA | NO DATA | NO DATA | ST | NO DATA | CLOSED | OPEN | NO DATA | NO DATA | 5137.0 | 2808.0 | NOT CHECKED | 11019.0 | NO DATA | 9984 | no data
UNIT 1 | NO | 01QEB01AA105 | CASEING COOLING CELL (HP) SUPPLY AIR INLET VALVE | ST ENCLOSURE WEST | ST CASING COOLING | ST ENCLOSURE WEST | NO DATA | CASING COOLING CELL (HP) SUPPLY AIR INLET VALVE | NO DATA | ST | T3463AAAA230-2 | OPEN | CLOSED | NO DATA | NO DATA | 3802.0 | 3746.0 | NOT CHECKED | 2071.0 | NO DATA | 9985 | no data
UNIT 1 | NO | 01QEB01AA106 | CASING COOLING CELL (HP) OUTLET VALVE | ST ENCLOSURE EAST | ST CASING COOLING | ST ENCLOSURE EAST | NO DATA | CASING COOLING CELL (HP) OUTLET VALVE | NO DATA | ST | T3463AAAA230-2 | OPEN | CLOSED | NO DATA | NO DATA | NO DATA | 3747.0 | NOT CHECKED | 2077.0 | NO DATA | 9986 | no data
UNIT 1 | NO | 01QEB01AA107 | CASEING COOLING CELL (IP) SUPPLY AIR INLET VALVE | ST ENCLOSURE WEST | ST CASING COOLING | ST ENCLOSURE WEST | NO DATA | GASING COOLING GELL (IP) SUPPLY AIR INLET VALVE | NO DATA | ST | T3463AAAA230-2 | OPEN | CLOSED | NO DATA | NO DATA | 3803.0 | 3748.0 | NOT CHECKED | 2073.0 | NO DATA | 9987 | no data
UNIT 1 | NO | 01QEB01AA108 | CASJNG COOLING GELL (IP) OUTLET CHEGK VALVE | ST ENCLOSURE EAST | ST CASING COOLING | ST ENCLOSURE EAST | NO DATA | CASJNG COOLING GELL (IP) OUTLET CHEGK VALVE | NO DATA | ST | T3463AAAA230-2 | OPEN | CLOSED | NO DATA | NO DATA | NO DATA | 3749.0 | NOT CHECKED | 2081.0 | NO DATA | 9988 | no data
UNIT 1 | NO | 01QEB01AA109 | CASEING COOLING CELL (LP) SUPPLY AIR INLET VALVE | ST ENCLOSURE WEST | ST CASING COOLING | ST ENCLOSURE WEST | NO DATA | CASING COOLING CELL (LP) SUPPLY AIR INLET VALVE | NO DATA | ST | T3463AAAA230-2 | OPEN | CLOSED | NO DATA | NO DATA | 3804.0 | 3750.0 | NOT CHECKED | 2075.0 | NO DATA | 9989 | no data
UNIT 1 | NO | 01QEB01AA110 | CASING COOLING CELL (LP) OUTLET CHECK VALVE | ST ENCLOSURE EAST | ST CASING COOLING | ST ENCLOSURE EAST | NO DATA | CASING COOLING CELL (LP) OUTLET CHECK VALVE | NO DATA | ST | T3463AAAA230-2 | OPEN | CLOSED | NO DATA | NO DATA | NO DATA | 3751.0 | NOT CHECKED | 2079.0 | NO DATA | 9990 | no data
UNIT 1 | NO | 01MAL01AA901 | CMV SEAT DRAIN MOTOR VALVE | TCP, 01BFJ01, 6M | ST DRAINS | TCP | NO DATA | CMV SEAT DRAIN MOV | DRAIN | ST | T3463AAAA230-1 | CLOSED | OPEN | NO DATA | NO DATA | 5050.0 | 2811.0 | NOT CHECKED | 2244.0 | NO DATA | 9991 | no data
UNIT 1 | NO | 01MAL02AA901 | STHP TURBINE STEAM INLET PIPE DRAIN MOV | TCP | ST DRAINS | TCP | NO DATA | ST HP TURBINE STEAM INLET PIPE DRAIN MOTOR VALVE | DRAIN | ST | T3463AAAA230-1 | CLOSED | OPEN | NO DATA | NO DATA | 4951.0 | 2813.0 | NOT CHECKED | 11129.0 | NO DATA | 9992 | no data
UNIT 1 | NO | 01MAL04AA901 | CRV SEAT DRAIN MOTOR VALVE | TCP, 01BFJ01, 6L | ST DRAINS | TCP | NO DATA | CRV SEAT DRAIN MOTOR VALVE | DRAIN | ST | T3463AAAA230-1 | CLOSED | OPEN | NO DATA | NO DATA | 5051.0 | 2815.0 | NOT CHECKED | 2997.0 | NO DATA | 9993 | no data
UNIT 1 | NO | 01MAL06AA901 | ST IP TURBINE STEAM INLET PIPE DRAIN MOV | TCP | ST DRAINS | TCP | NO DATA | ST IP TURBINE STEAM INLET PIPE DRAIN MOTOR VALVE | DRAIN | ST | T3463AAAA230-1 | CLOSED | OPEN | NO DATA | NO DATA | 4952.0 | 2817.0 | NOT CHECKED | 11011.0 | NO DATA | 9994 | no data
UNIT 2 | NO | 02MKW01AP101-M01 | SEAL OIL PUMP (AC) | TCP | SEAL OIL/ AC PUMP | TCP | NO DATA | NO DATA | 480 V MOLDED CASE BREAKER | SEAL OIL | NO DATA | CLOSED | OPEN | NO DATA | NO DATA | 4970.0 | 7763.0 | NOT CHECKED | 10754.0 | NO DATA | 9995 | no data
UNIT 1 | NO | 01MAL08AA903 | LP STEAM INLET PIPE DRAIN VALVE | ST BASEMENT | ST DRAINS | ST BASEMENT | NO DATA | LP STEAM INLET PIPE DRAIN VALVE | DRAIN | ST | T3463AAAA230-1 | OPEN | OPEN | NO DATA | NO DATA | 3788.0 | 2821.0 | NOT CHECKED | 8446.0 | NO DATA | 9996 | no data
UNIT 2 | NO | 02MKW04AP101-M01 | SEAL OIL PUMP (DC) | TCP | SEAL OIL/ AC PUMP | TCP | NO DATA | NO DATA | NO DATA | SEAL OIL | NO DATA | CLOSED | OPEN | NO DATA | NO DATA | 5210.0 | 7774.0 | NOT CHECKED | 10756.0 | NO DATA | 9997 | no data
UNIT 1 | NO | 01MAM30AA101 | CMV STEM LEAK RECOVERY MOTOR VALVE | TCP, 01BFJ01, 10B | ST DRAINS | TCP | NO DATA | GMV STEM LEAK RECOVERY MOTOR VALVE | MOV | ST | T3463AAAA230-1 | CLOSED | OPEN | NO DATA | NO DATA | 5052.0 | 2823.0 | NOT CHECKED | 2253.0 | NO DATA | 9998 | no data
NO DATA | NO | TB-AC1FUSE7 | DB IGNITERS | UNIT 2 DUCT BURNER MANAGMENT SYSTEM CABINET 02-BUR-JBX-01 | no data | NO DATA | NO DATA | NO DATA | FUSE | no | NO DATA | INSERTED | PULLED | NO DATA | NO DATA | 6691.0 | 11825.0 | NOT CHECKED | 3070.0 | NO DATA | 9999 | no data
NO DATA | NO | FORNEYB10287-070-05A | TB-AC1 FUSE # 7 | UNIT 2 DUCT BURNER MANAGMENT SYSTEM CABINET 02-BUR-JBX-01 | no data | NO DATA | NO DATA | NO DATA | FUSE | no | NO DATA | INSERTED | PULLED | NO DATA | NO DATA | 5938.0 | 11462.0 | NOT CHECKED | 11253.0 | NO DATA | 10000 | no data
NO DATA | NO | FORNEY-B10287-070-06 | TB-DC1 FUSE # 6 | UNIT 2 DUCT BURNER MANAGMENT SYSTEM CABINET 02-BUR-JBX-01 | no data | NO DATA | NO DATA | NO DATA | FUSE | no | NO DATA | INSERTED | PULLED | NO DATA | NO DATA | 5935.0 | 11468.0 | NOT CHECKED | 11256.0 | NO DATA | 10001 | no data
NO DATA | NO | FORNEY-B10287-070-06 | TB-DC1 FUSE # 8 | UNIT 2 DUCT BURNER MANAGMENT SYSTEM CABINET 02-BUR-JBX-01 | no data | NO DATA | NO DATA | NO DATA | FUSE | no | NO DATA | INSERTED | PULLED | NO DATA | NO DATA | 5936.0 | 11470.0 | NOT CHECKED | 11259.0 | NO DATA | 10002 | no data
NO DATA | NO | FORNEY-B10287-070-06 | TB-DC1 FUSE # 9 | UNIT 2 DUCT BURNER MANAGMENT SYSTEM CABINET 02-BUR-JBX-01 | no data | NO DATA | NO DATA | NO DATA | FUSE | no | NO DATA | INSERTED | PULLED | NO DATA | NO DATA | 5937.0 | 11472.0 | NOT CHECKED | 11262.0 | NO DATA | 10003 | no data
NO DATA | NO | FORNEY-B10287-070-06 | TB-DC1 FUSE #5 | UNIT 2 DUCT BURNER MANAGMENT SYSTEM CABINET 02-BUR-JBX-01 | no data | NO DATA | NO DATA | NO DATA | FUSE | no | NO DATA | INSERTED | PULLED | NO DATA | NO DATA | 5934.0 | 11474.0 | NOT CHECKED | 11265.0 | NO DATA | 10004 | no data
UNIT 1 | NO | 01MAM30AA102 | CMV STEAM LEAK DRAIN VALVE | TCP | ST DRAINS | TCP | NO DATA | CMV STEAM LEAK DRAIN VALVE | DRAIN | ST | T3463AAAA230-1 | CLOSED | OPEN | NO DATA | NO DATA | 5049.0 | 2825.0 | NOT CHECKED | 2249.0 | NO DATA | 10005 | no data
UNIT 1 | NO | 01-PDR-CPL-01 | ST 1 DRNS SUMP PMP CTRL PNL REDUNDANT 2 120VAC | 01-LVD-PPL-21131, BR 15, NE CORNER TURBINE BLDG | ST DRAINS | ST BUILDING LOWER NE | PPL | NO DATA | 208/120VAC CIRCUIT BREAKER | ST | NO DATA | CLOSED | OPEN | NO DATA | NO DATA | 4159.0 | 3659.0 | checked | 10989.0 | NO DATA | 10006 | no data
NO DATA | NO | LP2APUMP-02-VSTP900B | DISCHARGE VALVE AFTER STRAINER ( LP 2A PUMP - 02-VSTP900B) | UNIT 2 STP PUMP U2 "A" | no data | NO DATA | NO DATA | NO DATA | VALVE | no | NO DATA | OPEN | CLOSED | NO DATA | NO DATA | 6572.0 | 11776.0 | NOT CHECKED | 3259.0 | NO DATA | 10007 | no data
UNIT 2 | NO | 02MKW05AP201-M01 | SEAL OIL VACUUM PUMP MOTOR(A) | TCP | SEAL OIL/ VAC PUMP A | TCP | NO DATA | NO DATA | 480 V MOLDED CASE BREAKER | SEAL OIL | NO DATA | CLOSED | OPEN | NO DATA | NO DATA | 5066.0 | 7776.0 | NOT CHECKED | 10768.0 | NO DATA | 10008 | no data
UNIT 2 | NO | 02MKW05AP201 | SEAL OIL VACUUM PUMP A SUCTION ISO | ST BASEMENT | SEAL OIL/ VAC PUMP A/VAC TANK | ST BASEMENT | NO DATA | NO DATA | ISO | SEAL OIL | PD-0003-001 | OPEN | CLOSED | VAPOR | NO DATA | NO DATA | 7775.0 | NOT CHECKED | 10764.0 | 310RK233-28 | 10009 | no data
UNIT 2 | NO | 02MKW05AP202 | SEAL OIL VACUUM PUMP B SUCTION ISO | ST BASEMENT | SEAL OIL/ VAC PUMP B/VAC TANK | ST BASEMENT | NO DATA | NO DATA | ISO | SEAL OIL | PD-0003-001 | OPEN | CLOSED | VAPOR | NO DATA | NO DATA | 7777.0 | NOT CHECKED | 10766.0 | 310RK233-28 | 10010 | no data
UNIT 2 | NO | 02MKW01AA109 | SEAL OIL AC PUMP DISCHARGE ISO | ST BASEMENT | SEAL OIL/AC PUMP | ST BASEMENT | NO DATA | NO DATA | ISO | SEAL OIL | PD-0003-001 | OPEN | CLOSED | OIL | NO DATA | NO DATA | 7757.0 | NOT CHECKED | 10734.0 | 310RK233-28 | 10011 | no data
UNIT 2 | NO | 02MKW01AA904 | SEAL OIL AC PUMP DRAIN | ST BASEMENT | SEAL OIL/AC PUMP | ST BASEMENT | NO DATA | NO DATA | DRAIN | SEAL OIL | PD-0003-001 | CLOSED | CLOSED | OIL | NO DATA | NO DATA | 7762.0 | NOT CHECKED | 10736.0 | 310RK233-28 | 10012 | no data
UNIT 2 | NO | 02MKW01AA106 | SEAL OIL AC PUMP SUCTION ISO | ST BASEMENT | SEAL OIL/AC PUMP | ST BASEMENT | NO DATA | NO DATA | ISO | SEAL OIL | PD-0003-001 | OPEN | CLOSED | OIL | NO DATA | NO DATA | 7756.0 | NOT CHECKED | 10738.0 | 310RK233-28 | 10013 | no data
UNIT 2 | NO | 02MKW04AA108 | SEAL OIL DC PUMP DISCHARGE ISO | ST BASEMENT | SEAL OIL/DC PUMP | ST BASEMENT | NO DATA | NO DATA | ISO | SEAL OIL | PD-0003-001 | OPEN | CLOSED | OIL | NO DATA | NO DATA | 7771.0 | NOT CHECKED | 10740.0 | 310RK233-28 | 10014 | no data
UNIT 2 | NO | 02MKW04AA903 | SEAL OIL DC PUMP DRAIN | ST BASEMENT | SEAL OIL/DC PUMP | ST BASEMENT | NO DATA | NO DATA | DRAIN | SEAL OIL | PD-0003-001 | CLOSED | CLOSED | OIL | NO DATA | NO DATA | 7773.0 | NOT CHECKED | 10742.0 | 310RK233-28 | 10015 | no data
UNIT 2 | NO | 02MKW04AA105 | SEAL OIL DC PUMP SUCTION ISO | ST BASEMENT | SEAL OIL/DC PUMP | ST BASEMENT | NO DATA | NO DATA | ISO | SEAL OIL | PD-0003-001 | OPEN | CLOSED | OIL | NO DATA | NO DATA | 7770.0 | NOT CHECKED | 10744.0 | 310RK233-28 | 10016 | no data
UNIT 2 | NO | 02-VCMG103 | H2 ISOLATION | ST SE OUTSIDE | SEAL OIL/HYDROGEN | ST LOWER SE OUTSIDE | NO DATA | H2 ISOLATION | ISO | SEAL OIL | PD-571 | OPEN | CLOSED | HYDROGEN | 1.5" | 1253.0 | 4910.0 | NOT CHECKED | 5390.0 | NO DATA | 10017 | no data
UNIT 2 | NO | 02-VCMG113 | H2 ISOLATION | ST SE OUTSIDE | SEAL OIL/HYDROGEN | ST LOWER SE OUTSIDE | NO DATA | H2 ISOLATION | ISO | SEAL OIL | PD-571 | OPEN | CLOSED | HYDROGEN | 1.5" | 1255.0 | 4912.0 | NOT CHECKED | 5391.0 | NO DATA | 10018 | no data
UNIT 2 | NO | 02-VCMG602 | H2 VENT | ST SE OUTSIDE | SEAL OIL/HYDROGEN | ST LOWER SE OUTSIDE | NO DATA | VENT | VENT | SEAL OIL | PD-571 | CLOSED | OPEN | HYDROGEN | 0.75" | 1258.0 | 4915.0 | NOT CHECKED | 5395.0 | NO DATA | 10019 | no data
UNIT 1 | NO | 01-PDR-CPL-01 | ST 1 DRNS SUMP PMP CTRL PNL REDUNDANT 1 120VAC | 01-LVD-PPL-21133, BR 7, TURBINE DECK SW | ST DRAINS | ST BUILDING UPPER SW | PPL | NO DATA | 208/120VAC CIRCUIT BREAKER | ST | NO DATA | CLOSED | OPEN | NO DATA | NO DATA | 4201.0 | 3660.0 | checked | 10988.0 | NO DATA | 10020 | no data
UNIT 1 | NO | 01-VSTP104 | HPS AFTER SEAT DRAIN | ST BUILDING LOWER WEST | ST DRAINS | ST BUILDING LOWER WEST | NO DATA | HP STEAM INLET PIPE DRAIN MANUAL ISOLATION | DRAIN | ST | PD-303A | CLOSED | OPEN | STEAM/WATER | 1.5" | 1835.0 | 6430.0 | NOT CHECKED | 6099.0 | NO DATA | 10021 | no data
UNIT 1 | NO | 01-VSTP105 | HP SV/CV SEAT DRAIN | ST BUILDING UPPER WEST | ST DRAINS | ST BUILDING LOWER WEST | ST | CMV SEAT DRAIN MANUAL ISOLATION | DRAIN | ST | PD-303A | CLOSED | OPEN | STEAM/WATER | 1.5" | 1836.0 | 6431.0 | NOT CHECKED | 5951.0 | NO DATA | 10022 | no data
UNIT 1 | NO | 01-VSTP107 | HRH SV/CV SEAT DRAIN AOV ISO | ST BUILDING UPPER WEST | ST DRAINS | ST BUILDING LOWER WEST | ST | CRV SEAT DRAIN MANUAL ISOLATION | ISO | ST | PD-303A | CLOSED | OPEN | STEAM/WATER | 1" | 1838.0 | 6433.0 | NOT CHECKED | 6284.0 | NO DATA | 10023 | no data
UNIT 1 | NO | 01-VSTP109 | LP STEAM INLET PIPE DRAIN MANUAL ISOLATION | NO DATA | ST DRAINS | ST BASEMENT | NO DATA | LP STEAM INLET PIPE DRAIN MANUAL ISOLATION | ISO | ST | PD-303A | CLOSED | OPEN | STEAM/WATER | 1" | 1840.0 | 6435.0 | NOT CHECKED | 8443.0 | NO DATA | 10024 | no data
UNIT 1 | NO | 01-YV-STP131 | HP ST DRAINS TANK DRAIN ON/OFF | ST DRAINS PIT | ST DRAINS | DRAINS TANKS | NO DATA | HP ST DRAINS TANK DRAIN ON/OFF | AOV | ST | PD-304A | OPEN | CLOSED | WATER | 6" | 1955.0 | 6625.0 | NOT CHECKED | 5868.0 | NO DATA | 10025 | no data
UNIT 1 | NO | 01-YV-STP132 | HP ST DRAINS TANK DRAIN ON/OFF | ST DRAINS PIT | ST DRAINS | DRAINS TANKS | NO DATA | HP ST DRAINS TANK DRAIN ON/OFF | AOV | ST | PD-304A | OPEN | CLOSED | WATER | 6" | 1956.0 | 6626.0 | NOT CHECKED | 5869.0 | NO DATA | 10026 | no data
UNIT 2 | NO | 02W01AA104 | SEAL OIL VACUUM TANK SPRAY INLET | ST BASEMENT | SEAL OIL/VAC TANK | ST BASEMENT | NO DATA | NO DATA | ISO | SEAL OIL | PD-0003-001 | OPEN | CLOSED | OIL | NO DATA | NO DATA | 11784.0 | NOT CHECKED | 10771.0 | 310RK233-28 | 10027 | no data
UNIT 1 | NO | 01-VCND198 | HP DRAINS TANK SPRAY CV ISO | ST DRAINS PIT | ST DRAINS/HP DRAINS TANK | DRAINS TANKS | HP DT | HP DRAINS TANK QUENCH SPRAY VALVE ISOLATION | ISO | ST DRAINS | PD-304A | OPEN | CLOSED | WATER | 3" | 1353.0 | 5014.0 | NOT CHECKED | 5509.0 | NO DATA | 10028 | no data
UNIT 2 | NO | 02MAC11AA901-H01 | ST VACUUM BREAKER NO.1 (SPACE HEATER) | TCP | ST | TCP | NO DATA | NO DATA | NO DATA | ST | NO DATA | CLOSED | OPEN | NO DATA | NO DATA | 5178.0 | 7340.0 | NOT CHECKED | 11016.0 | NO DATA | 10029 | no data
UNIT 1 | NO | 01-VCND200 | HP DRAINS TANK SPRAY SUPPLY DRAIN | ST DRAINS PIT | ST DRAINS/HP DRAINS TANK | DRAINS TANKS | HP DT | DRAIN VALVE | DRAIN | ST DRAINS | PD-304A | CLOSED | OPEN | WATER | 0.75" | 1354.0 | 5015.0 | NOT CHECKED | 5513.0 | NO DATA | 10030 | no data
UNIT 2 | NO | 02MAC11AA902-H01 | ST VACUUM BREAKER NO.2 (SPACE HEATER | TCP | ST | TCP | NO DATA | NO DATA | NO DATA | ST | NO DATA | CLOSED | OPEN | NO DATA | NO DATA | 5177.0 | 7342.0 | NOT CHECKED | 11020.0 | NO DATA | 10031 | no data
UNIT 1 | NO | 01-VCND366 | HP DRAINS TANK SPRAY CV BYPASS | ST DRAINS PIT | ST DRAINS/HP DRAINS TANK | DRAINS TANKS | HP DT | HP DRAINS TANK QUENCH TCV BYPASS VALVE | DRAIN | ST DRAINS | PD-304A | CLOSED | CLOSED | WATER | 1.5" | 1443.0 | 5110.0 | NOT CHECKED | 5507.0 | NO DATA | 10032 | no data
UNIT 2 | NO | 02LBC01AA103-H01 | ST VENTILATOR VALVE (SPACE HEATER) | TCP | ST | TCP | NO DATA | NO DATA | VENT | ST | NO DATA | CLOSED | OPEN | NO DATA | NO DATA | 5176.0 | 7150.0 | NOT CHECKED | 11024.0 | NO DATA | 10033 | no data
UNIT 1 | NO | 01-VCND367 | HP DRAINS TANK SPRAY CV ISO | ST DRAINS PIT | ST DRAINS/HP DRAINS TANK | DRAINS TANKS | HP DT | HP DRAINS TANK QUENCH TCV ISOLATION | ISO | ST DRAINS | PD-304A | OPEN | CLOSED | WATER | 3" | 1444.0 | 5111.0 | NOT CHECKED | 5510.0 | NO DATA | 10034 | no data
UNIT 2 | NO | 02QEB01AA106 | CASING COOLING CELL (HP) OUTLET VALVE | NO DATA | ST CASING COOLING | ST UPPER WEST | NO DATA | CASING COOLING CELL (HP) OUTLET VALVE | NO DATA | ST | T3463AAAA230-2 | OPEN | CLOSED | NO DATA | NO DATA | NO DATA | 8297.0 | NOT CHECKED | 2078.0 | NO DATA | 10035 | no data
UNIT 1 | NO | 01-VSTP113 | HP DT DRAIN TO LP DT CV ISO | ST DRAINS PIT | ST DRAINS/HP DRAINS TANK | DRAINS TANKS | HP DT | HP ST DRAINS TANK DRAIN ISOLATION | ISO | ST DRAINS | PD-304A | CLOSED | OPEN | WATER | 6" | 1844.0 | 6439.0 | NOT CHECKED | 5618.0 | NO DATA | 10036 | no data
UNIT 2 | NO | 02QEB01AA110 | CASING COOLING CELL (LP) OUTLET CHECK VALVE | NO DATA | ST CASING COOLING | ST UPPER WEST | NO DATA | CASING COOLING CELL (LP) OUTLET CHECK VALVE | NO DATA | ST | T3463AAAA230-2 | OPEN | CLOSED | NO DATA | NO DATA | NO DATA | 8301.0 | NOT CHECKED | 2080.0 | NO DATA | 10037 | no data
UNIT 1 | NO | 01-VSTP114 | HP DT DRAIN BEFORE CV | ST DRAINS PIT | ST DRAINS/HP DRAINS TANK | DRAINS TANKS | HP DT | DRAIN | DRAIN | ST DRAINS | PD-304A | CLOSED | OPEN | WATER | 0.75" | 1845.0 | 6440.0 | NOT CHECKED | 5614.0 | NO DATA | 10038 | no data
UNIT 2 | NO | 02QEB01AA108 | CASJNG COOLING GELL (IP) OUTLET CHEGK VALVE | NO DATA | ST CASING COOLING | ST UPPER WEST | NO DATA | CASJNG COOLING GELL (IP) OUTLET CHEGK VALVE | NO DATA | ST | T3463AAAA230-2 | OPEN | CLOSED | NO DATA | NO DATA | NO DATA | 8299.0 | NOT CHECKED | 2082.0 | NO DATA | 10039 | no data
UNIT 1 | NO | 01-VSTP115 | HP DT DRAIN TO LP DT CV ISO | ST DRAINS PIT | ST DRAINS/HP DRAINS TANK | DRAINS TANKS | HP DT | HP ST DRAINS TANK DRAIN ISOLATION | ISO | ST DRAINS | PD-304A | CLOSED | OPEN | WATER | 6" | 1846.0 | 6441.0 | NOT CHECKED | 5619.0 | NO DATA | 10040 | no data
UNIT 2 | NO | 02QEB01AA105 | CASEING COOLING CELL (HP) SUPPLY AIR INLET VALVE | ST ENCLOSURE WEST | ST CASING COOLING | ST ENCLOSURE WEST | NO DATA | CASING COOLING CELL (HP) SUPPLY AIR INLET VALVE | NO DATA | ST | T3463AAAA230-2 | OPEN | CLOSED | NO DATA | NO DATA | 3832.0 | 8296.0 | NOT CHECKED | 2072.0 | NO DATA | 10041 | no data
UNIT 1 | NO | 01-VSTP116 | HP DT DRAIN | ST DRAINS PIT | ST DRAINS/HP DRAINS TANK | DRAINS TANKS | HP DT | DRAIN | DRAIN | ST DRAINS | PD-304A | CLOSED | OPEN | STEAM | 2" | 1847.0 | 6442.0 | NOT CHECKED | 5612.0 | NO DATA | 10042 | no data
UNIT 1 | NO | 01-VSTP130 | HP DT DRAIN BEFORE CV | ST DRAINS PIT | ST DRAINS/HP DRAINS TANK | DRAINS TANKS | HP DT | DRAIN | DRAIN | ST DRAINS | PD-304A | CLOSED | OPEN | WATER | 0.75" | 1861.0 | 6456.0 | NOT CHECKED | 5615.0 | NO DATA | 10043 | no data
UNIT 1 | NO | 01-VSTP370 | HP DT DRAIN TO LP DT CV ISO | ST DRAINS PIT | ST DRAINS/HP DRAINS TANK | DRAINS TANKS | HP DT | HP ST DRAINS TANK DRAIN ISOLATION | ISO | ST DRAINS | PD-304A | CLOSED | OPEN | WATER | 6" | 1919.0 | 6517.0 | NOT CHECKED | 5620.0 | NO DATA | 10044 | no data
UNIT 2 | NO | 02QEB01AA107 | CASEING COOLING CELL (IP) SUPPLY AIR INLET VALVE | ST ENCLOSURE WEST | ST CASING COOLING | ST ENCLOSURE WEST | NO DATA | GASING COOLING GELL (IP) SUPPLY AIR INLET VALVE | NO DATA | ST | T3463AAAA230-2 | OPEN | CLOSED | NO DATA | NO DATA | 3833.0 | 8298.0 | NOT CHECKED | 2074.0 | NO DATA | 10045 | no data
UNIT 2 | NO | 02QEB01AA109 | CASEING COOLING CELL (LP) SUPPLY AIR INLET VALVE | ST ENCLOSURE WEST | ST CASING COOLING | ST ENCLOSURE WEST | NO DATA | CASING COOLING CELL (LP) SUPPLY AIR INLET VALVE | NO DATA | ST | T3463AAAA230-2 | OPEN | CLOSED | NO DATA | NO DATA | 3834.0 | 8300.0 | NOT CHECKED | 2076.0 | NO DATA | 10046 | no data
UNIT 2 | NO | 02MAL01AA901 | CMV SEAT DRAIN MOTOR VALVE | TCP | ST DRAINS | TCP | NO DATA | NO DATA | DRAIN | ST | NO DATA | CLOSED | OPEN | NO DATA | NO DATA | 5098.0 | 7345.0 | NOT CHECKED | 2245.0 | NO DATA | 10047 | no data
UNIT 1 | NO | 01-VSTP371 | HP DT DRAIN TO LP DT CV ISO | ST DRAINS PIT | ST DRAINS/HP DRAINS TANK | DRAINS TANKS | HP DT | HP ST DRAINS TANK DRAIN ISOLATION | ISO | ST DRAINS | PD-304A | CLOSED | OPEN | WATER | 6" | 1920.0 | 6518.0 | NOT CHECKED | 5621.0 | NO DATA | 10048 | no data
UNIT 2 | NO | 02MAM30AA102 | CMV STEAM LEAK DRAIN VALVE | TCP | ST DRAINS | TCP | NO DATA | NO DATA | DRAIN | ST | NO DATA | CLOSED | OPEN | NO DATA | NO DATA | 5097.0 | 7359.0 | NOT CHECKED | 2250.0 | NO DATA | 10049 | no data
UNIT 1 | NO | 01-TCV-CND718 | LP DRAINS TANK QUENCH SPRAY TCV | ST DRAINS PIT | ST DRAINS/LP DRAINS TANK | DRAINS TANKS | NO DATA | LP DRAINS TANK QUENCH SPRAY TCV | DRAIN | ST DRAINS | PD-305A | OPEN | CLOSED | WATER | 2" | 547.0 | 3898.0 | NOT CHECKED | 8139.0 | NO DATA | 10050 | no data
UNIT 2 | NO | 02MAL04AA901 | CRV SEAT DRAIN MOTOR VALVE | TCP | ST DRAINS | TCP | NO DATA | NO DATA | DRAIN | ST | NO DATA | CLOSED | OPEN | NO DATA | NO DATA | 5099.0 | 7349.0 | NOT CHECKED | 2998.0 | NO DATA | 10051 | no data
UNIT 1 | NO | 01-VCND214 | LP DRAINS TANK SPRAY CV ISO | ST DRAINS PIT | ST DRAINS/LP DRAINS TANK | DRAINS TANKS | LP DT | LP DRAINS TANK SPRAY SUPPLY CV ISOLATION | ISO | ST DRAINS | PD-305A | OPEN | CLOSED | WATER | 2.5" | 1362.0 | 5023.0 | NOT CHECKED | 8143.0 | NO DATA | 10052 | no data
UNIT 2 | NO | 02MAM30AA101 | CMV STEM LEAK RECOVERY MOTOR VALVE | TCP | ST DRAINS | TCP | NO DATA | NO DATA | 480 V MOLDED CASE BREAKER | ST | NO DATA | CLOSED | OPEN | NO DATA | NO DATA | 5100.0 | 7357.0 | NOT CHECKED | 2254.0 | NO DATA | 10053 | no data
UNIT 1 | NO | 01-VCND215 | LP DRAINS TANK SPRAY SUPPLY DRAIN | ST DRAINS PIT | ST DRAINS/LP DRAINS TANK | DRAINS TANKS | LP DT | DRAIN VALVE | DRAIN | ST DRAINS | PD-305A | CLOSED | OPEN | WATER | 0.75" | 1363.0 | 5024.0 | NOT CHECKED | 8147.0 | NO DATA | 10054 | no data
UNIT 2 | NO | 02MAL06AA901 | ST IP TURBINE STEAM INLET PIPE DRAIN MOV | TCP | ST DRAINS | TCP | NO DATA | NO DATA | DRAIN | ST | NO DATA | CLOSED | OPEN | NO DATA | NO DATA | 4991.0 | 7351.0 | NOT CHECKED | 11012.0 | NO DATA | 10055 | no data
UNIT 1 | NO | 01-VCND261 | LP DRAINS TANK SPRAY CV ISO | ST DRAINS PIT | ST DRAINS/LP DRAINS TANK | DRAINS TANKS | LP DT | LP DRAINS TANK QUENCH TCV ISOLATION | ISO | ST DRAINS | PD-305A | OPEN | CLOSED | WATER | 2.5" | 1393.0 | 5056.0 | NOT CHECKED | 8144.0 | NO DATA | 10056 | no data
UNIT 2 | NO | 02MAL02AA901 | STHP TURBINE STEAM INLET PIPE DRAIN MOV | TCP | ST DRAINS | TCP | NO DATA | NO DATA | DRAIN | ST | NO DATA | CLOSED | OPEN | NO DATA | NO DATA | 4990.0 | 7347.0 | NOT CHECKED | 11130.0 | NO DATA | 10057 | no data
UNIT 1 | NO | 01-VCND262 | LP DRAINS TANK SPRAY CV BYPASS | ST DRAINS PIT | ST DRAINS/LP DRAINS TANK | DRAINS TANKS | LP DT | LP DRAINS TANK QUENCH TCV BYPASS VALVE | DRAIN | ST DRAINS | PD-305A | CLOSED | CLOSED | WATER | 2" | 1394.0 | 5057.0 | NOT CHECKED | 8141.0 | NO DATA | 10058 | no data
UNIT 2 | NO | 02-PDR-CPL-01 | ST 2 DRNS SUMP PMP CTRL PNL REDUNDANT 1 120V | 02-LVD-PPL-22113, BR 7, SW TURBINE DECK | ST DRAINS | ST BUILDING UPPER SW | PPL | NO DATA | 480 V CIRCUIT BREACKER | ST | NO DATA | CLOSED | OPEN | NO DATA | NO DATA | 4552.0 | 8198.0 | checked | 10990.0 | NO DATA | 10059 | no data
UNIT 1 | NO | 01-VSTP152 | LP DT DRAIN | ST DRAINS PIT | ST DRAINS/LP DRAINS TANK | DRAINS TANKS | LP DT | DRAIN | DRAIN | ST DRAINS | PD-305A | CLOSED | OPEN | STEAM | 2" | 1883.0 | 6478.0 | NOT CHECKED | 8261.0 | NO DATA | 10060 | no data
UNIT 2 | NO | 02-VSTP109 | LP STEAM INLET PIPE DRAIN MANUAL ISOLATION | NO DATA | ST DRAINS | ST BASEMENT | NO DATA | LP STEAM INLET PIPE DRAIN MANUAL ISOLATION | ISO | ST | PD-303B | CLOSED | OPEN | STEAM/WATER | 1" | 3374.0 | 10953.0 | NOT CHECKED | 8444.0 | NO DATA | 10061 | no data
UNIT 1 | NO | 01-VCND244 | DT PMUP B SEAL SUPPLY | ST DRAINS PIT | ST DRAINS/LP DRAINS TANK PUMPS | DRAINS TANKS | ST DT PUMP | STEAM DRAINS PUMP SEAL WATER SUPPLY ISOLATION | NO DATA | ST DRAINS | PD-306A | OPEN | CLOSED | WATER | 0.5" | 1386.0 | 5049.0 | NOT CHECKED | 3686.0 | NO DATA | 10062 | no data
UNIT 2 | NO | 02MAL08AA903 | LP STEAM INLET PIPE DRAIN VALVE | ST BASEMENT | ST DRAINS | ST BASEMENT | NO DATA | NO DATA | DRAIN | ST | NO DATA | OPEN | OPEN | NO DATA | NO DATA | 3818.0 | 7355.0 | NOT CHECKED | 8447.0 | NO DATA | 10063 | no data
UNIT 1 | PRINTING | 01-VCND316 | LRVP A MAKEUP DRAIN BEFORE VSWS118 | VACUUM SKID | ACC/LRVP A | ACC | NO DATA | NO DATA | DRAIN | ACC | NO DATA | CLOSED | OPEN | NO DATA | NO DATA | NO DATA | NO DATA | NOT CHECKED | 8548.0 | NO DATA | 10064 | no data
UNIT 2 | PRINTING | 02-VCND316 | LRVP A MAKEUP DRAIN BEFORE VSWS118 | VACUUM SKID | ACC/LRVP A | ACC | NO DATA | NO DATA | DRAIN | ACC | NO DATA | CLOSED | OPEN | NO DATA | NO DATA | NO DATA | NO DATA | NOT CHECKED | 8549.0 | NO DATA | 10065 | no data
UNIT 1 | NO | 01-VCND245 | DT PMUP B SEAL SUPPLY | ST DRAINS PIT | ST DRAINS/LP DRAINS TANK PUMPS | DRAINS TANKS | ST DT PUMP | STEAM DRAINS PUMP SEAL WATER SUPPLY THROTTLING VALVE | NO DATA | ST DRAINS | PD-306A | CLOSED | OPEN | WATER | 0.5" | 1387.0 | 5050.0 | NOT CHECKED | 3687.0 | NO DATA | 10066 | no data
UNIT 2 | NO | 02-VSTP104 | HPS AFTER SEAT DRAIN | ST BUILDING LOWER WEST | ST DRAINS | ST BUILDING LOWER WEST | NO DATA | HP STEAM INLET PIPE DRAIN MANUAL ISOLATION | DRAIN | ST | PD-303B | CLOSED | OPEN | STEAM/WATER | 1.5" | 3369.0 | 10948.0 | NOT CHECKED | 6100.0 | NO DATA | 10067 | no data
UNIT 1 | NO | 01-VCND272 | DRAINS TANK PUMPS SEAL WATER ISO | ST DRAINS TANK AREA | ST DRAINS/LP DRAINS TANK PUMPS | DRAINS TANKS | ST DT PUMP | STEAM DRAINS PUMP SEAL WATER SUPPLY THROTTLING VALVE | ISO | ST DRAINS | PD-306A | OPEN | CLOSED | WATER | 0.5" | 1396.0 | 5059.0 | NOT CHECKED | 3631.0 | NO DATA | 10068 | no data
UNIT 1 | NO | 01-VCND273 | DRAINS TANK PUMPS SEAL WATER DRAIN | ST DRAINS PIT | ST DRAINS/LP DRAINS TANK PUMPS | DRAINS TANKS | ST DT PUMP | VENT VALVE | DRAIN | ST DRAINS | PD-306A | CLOSED | OPEN | WATER | 0.5" | 1397.0 | 5060.0 | NOT CHECKED | 3629.0 | NO DATA | 10069 | no data
UNIT 2 | NO | 02-VSTP105 | HP SV/CV SEAT DRAIN | ST BUILDING UPPER WEST | ST DRAINS | ST BUILDING LOWER WEST | ST | CMV SEAT DRAIN MANUAL ISOLATION | DRAIN | ST | PD-303B | CLOSED | OPEN | STEAM/WATER | 1.5" | 3370.0 | 10949.0 | NOT CHECKED | 5952.0 | NO DATA | 10070 | no data
UNIT 2 | NO | 02-VSTP107 | HRH SV/CV SEAT DRAIN AOV ISO | ST BUILDING UPPER WEST | ST DRAINS | ST BUILDING LOWER WEST | ST | CRV SEAT DRAIN MANUAL ISOLATION | ISO | ST | PD-303B | CLOSED | OPEN | STEAM/WATER | 1" | 3372.0 | 10951.0 | NOT CHECKED | 6285.0 | NO DATA | 10071 | no data
UNIT 1 | NO | 01-VCND279 | DT PMUP A SEAL SUPPLY | ST DRAINS PIT | ST DRAINS/LP DRAINS TANK PUMPS | DRAINS TANKS | ST DT PUMP | STEAM DRAINS PUMP SEAL WATER SUPPLY THROTTLING VALVE | NO DATA | ST DRAINS | PD-306A | OPEN | CLOSED | WATER | 0.5" | 1402.0 | 5065.0 | NOT CHECKED | 3676.0 | NO DATA | 10072 | no data
UNIT 2 | NO | 02-YV-STP131 | HP ST DRAINS TANK DRAIN ON/OFF | ST DRAINS PIT | ST DRAINS | DRAINS TANKS | NO DATA | HP ST DRAINS TANK DRAIN ON/OFF | AOV | ST | PD-304B | OPEN | CLOSED | WATER | 6" | 3489.0 | 11114.0 | NOT CHECKED | 5870.0 | NO DATA | 10073 | no data
UNIT 1 | NO | 01-VCND280 | DT PMUP A SEAL SUPPLY | ST DRAINS PIT | ST DRAINS/LP DRAINS TANK PUMPS | DRAINS TANKS | ST DT PUMP | STEAM DRAINS PUMP SEAL WATER SUPPLY ISOLATION | NO DATA | ST DRAINS | PD-306A | OPEN | CLOSED | WATER | 0.5" | 1403.0 | 5066.0 | NOT CHECKED | 3677.0 | NO DATA | 10074 | no data
UNIT 2 | NO | 02-YV-STP132 | HP ST DRAINS TANK DRAIN ON/OFF | ST DRAINS PIT | ST DRAINS | DRAINS TANKS | NO DATA | HP ST DRAINS TANK DRAIN ON/OFF | AOV | ST | PD-304B | OPEN | CLOSED | WATER | 6" | 3490.0 | 11115.0 | NOT CHECKED | 5871.0 | NO DATA | 10075 | no data
UNIT 1 | NO | 01-VPDR800 | LP DT PUMP A SUCTION ISO | ST DRAINS PIT | ST DRAINS/LP DRAINS TANK PUMPS | DRAINS TANKS | NO DATA | NO DATA | ISO | ST DRAINS | NO DATA | OPEN | CLOSED | NO DATA | NO DATA | NO DATA | NO DATA | NOT CHECKED | 8277.0 | NO DATA | 10076 | no data
UNIT 2 | NO | 02-VCND366 | HP DRAINS TANK SPRAY CV BYPASS | ST DRAINS PIT | ST DRAINS/HP DRAINS TANK | DRAINS TANKS | HP DT | HP DRAINS TANK QUENCH TCV BYPASS VALVE | DRAIN | ST DRAINS | PD-304B | CLOSED | CLOSED | WATER | 1.5" | 2954.0 | 9594.0 | NOT CHECKED | 5508.0 | NO DATA | 10077 | no data
UNIT 1 | NO | 01-VPDR801 | LP DT PUMP A SUCTION DRAIN | ST DRAINS PIT | ST DRAINS/LP DRAINS TANK PUMPS | DRAINS TANKS | NO DATA | NO DATA | DRAIN | ST DRAINS | NO DATA | CLOSED | OPEN | NO DATA | NO DATA | NO DATA | NO DATA | NOT CHECKED | 8275.0 | NO DATA | 10078 | no data
UNIT 2 | NO | 02-VCND198 | HP DRAINS TANK SPRAY CV ISO | ST DRAINS PIT | ST DRAINS/HP DRAINS TANK | DRAINS TANKS | HP DT | HP DRAINS TANK QUENCH SPRAY VALVE ISOLATION | ISO | ST DRAINS | PD-304B | OPEN | CLOSED | WATER | 3" | 2864.0 | 9498.0 | NOT CHECKED | 5511.0 | NO DATA | 10079 | no data
UNIT 1 | NO | 01-VPDR803 | LP DT PUMP A DISCHARGE ISO | ST DRAINS PIT | ST DRAINS/LP DRAINS TANK PUMPS | DRAINS TANKS | NO DATA | NO DATA | ISO | ST DRAINS | NO DATA | OPEN | CLOSED | NO DATA | NO DATA | NO DATA | NO DATA | NOT CHECKED | 8273.0 | NO DATA | 10080 | no data
UNIT 2 | NO | 02-VCND367 | HP DRAINS TANK SPRAY CV ISO | ST DRAINS PIT | ST DRAINS/HP DRAINS TANK | DRAINS TANKS | HP DT | HP DRAINS TANK QUENCH TCV ISOLATION | ISO | ST DRAINS | PD-304B | OPEN | CLOSED | WATER | 3" | 2955.0 | 9595.0 | NOT CHECKED | 5512.0 | NO DATA | 10081 | no data
UNIT 1 | NO | 01-VPDR804 | LP DT PUMP B SUCTION ISO | ST DRAINS PIT | ST DRAINS/LP DRAINS TANK PUMPS | DRAINS TANKS | NO DATA | NO DATA | ISO | ST DRAINS | NO DATA | OPEN | CLOSED | NO DATA | NO DATA | NO DATA | NO DATA | NOT CHECKED | 8283.0 | NO DATA | 10082 | no data
UNIT 2 | NO | 02-VCND200 | HP DRAINS TANK SPRAY SUPPLY DRAIN | ST DRAINS PIT | ST DRAINS/HP DRAINS TANK | DRAINS TANKS | HP DT | DRAIN VALVE | DRAIN | ST DRAINS | PD-304B | CLOSED | OPEN | WATER | 0.75" | 2865.0 | 9499.0 | NOT CHECKED | 5514.0 | NO DATA | 10083 | no data
UNIT 1 | NO | 01-VPDR805 | LP DT PUMP B SUCTION DRAIN | ST DRAINS PIT | ST DRAINS/LP DRAINS TANK PUMPS | DRAINS TANKS | NO DATA | NO DATA | DRAIN | ST DRAINS | NO DATA | CLOSED | OPEN | NO DATA | NO DATA | NO DATA | NO DATA | NOT CHECKED | 8281.0 | NO DATA | 10084 | no data
UNIT 2 | NO | 02-VSTP116 | HP DT DRAIN | ST DRAINS PIT | ST DRAINS/HP DRAINS TANK | DRAINS TANKS | HP DT | DRAIN | DRAIN | ST DRAINS | PD-304B | CLOSED | OPEN | STEAM | 2" | 3381.0 | 10960.0 | NOT CHECKED | 5613.0 | NO DATA | 10085 | no data
UNIT 1 | NO | 01-VPDR806 | LP DT PUMP B DISCHARGE ISO | ST DRAINS PIT | ST DRAINS/LP DRAINS TANK PUMPS | DRAINS TANKS | NO DATA | NO DATA | ISO | ST DRAINS | NO DATA | OPEN | CLOSED | NO DATA | NO DATA | NO DATA | NO DATA | NOT CHECKED | 8279.0 | NO DATA | 10086 | no data
UNIT 2 | NO | 02-VSTP114 | HP DT DRAIN BEFORE CV | ST DRAINS PIT | ST DRAINS/HP DRAINS TANK | DRAINS TANKS | HP DT | DRAIN | DRAIN | ST DRAINS | PD-304B | CLOSED | OPEN | WATER | 0.75" | 3379.0 | 10958.0 | NOT CHECKED | 5616.0 | NO DATA | 10087 | no data
UNIT 1 | NO | 01-VSTP117 | DT PUMP A SUCTION VENT | ST DRAINS PIT | ST DRAINS/LP DRAINS TANK PUMPS | DRAINS TANKS | ST DT PUMP | GLAND STEAM CONDENSER DRAIN ISOLATION | VENT | ST DRAINS | PD-306A | CLOSED | OPEN | WATER | 0.75" | 1848.0 | 6443.0 | NOT CHECKED | 3700.0 | NO DATA | 10088 | no data
UNIT 2 | NO | 02-VSTP130 | HP DT DRAIN BEFORE CV | ST DRAINS PIT | ST DRAINS/HP DRAINS TANK | DRAINS TANKS | HP DT | DRAIN | DRAIN | ST DRAINS | PD-304B | CLOSED | OPEN | WATER | 0.75" | 3395.0 | 10974.0 | NOT CHECKED | 5617.0 | NO DATA | 10089 | no data
UNIT 1 | NO | 01-VSTP118 | DT PUMP A SUCTION DRAIN | ST DRAINS PIT | ST DRAINS/LP DRAINS TANK PUMPS | DRAINS TANKS | ST DT PUMP | DRAIN | DRAIN | ST DRAINS | PD-306A | CLOSED | OPEN | WATER | 0.75" | 1849.0 | 6444.0 | NOT CHECKED | 3692.0 | NO DATA | 10090 | no data
UNIT 2 | NO | 02-VSTP113 | HP DT DRAIN TO LP DT CV ISO | ST DRAINS PIT | ST DRAINS/HP DRAINS TANK | DRAINS TANKS | HP DT | HP ST DRAINS TANK DRAIN ISOLATION | ISO | ST DRAINS | PD-304B | CLOSED | OPEN | WATER | 6" | 3378.0 | 10957.0 | NOT CHECKED | 5622.0 | NO DATA | 10091 | no data
UNIT 1 | NO | 01-VSTP124 | DT PUMP B SUCTION DRAIN | ST DRAINS PIT | ST DRAINS/LP DRAINS TANK PUMPS | DRAINS TANKS | ST DT PUMP | DRAIN | DRAIN | ST DRAINS | PD-306A | CLOSED | OPEN | WATER | 0.75" | 1855.0 | 6450.0 | NOT CHECKED | 3704.0 | NO DATA | 10092 | no data
UNIT 2 | NO | 02-VSTP115 | HP DT DRAIN TO LP DT CV ISO | ST DRAINS PIT | ST DRAINS/HP DRAINS TANK | DRAINS TANKS | HP DT | HP ST DRAINS TANK DRAIN ISOLATION | ISO | ST DRAINS | PD-304B | CLOSED | OPEN | WATER | 6" | 3380.0 | 10959.0 | NOT CHECKED | 5623.0 | NO DATA | 10093 | no data
UNIT 1 | NO | 01-VSTP126 | DT PUMP B SUCTION VENT | ST DRAINS PIT | ST DRAINS/LP DRAINS TANK PUMPS | DRAINS TANKS | ST DT PUMP | VENT | VENT | ST DRAINS | PD-306A | CLOSED | OPEN | WATER | 0.75" | 1857.0 | 6452.0 | NOT CHECKED | 3712.0 | NO DATA | 10094 | no data
UNIT 2 | NO | 02-VSTP370 | HP DT DRAIN TO LP DT CV ISO | ST DRAINS PIT | ST DRAINS/HP DRAINS TANK | DRAINS TANKS | HP DT | HP ST DRAINS TANK DRAIN ISOLATION | ISO | ST DRAINS | PD-304B | CLOSED | OPEN | WATER | 6" | 3453.0 | 11035.0 | NOT CHECKED | 5624.0 | NO DATA | 10095 | no data
UNIT 1 | NO | 01-VSTP157 | DT PUMP A SUCTION VENT | ST DRAINS PIT | ST DRAINS/LP DRAINS TANK PUMPS | DRAINS TANKS | ST DT PUMP | VENT | VENT | ST DRAINS | PD-306A | CLOSED | OPEN | WATER | 0.75" | 1888.0 | 6483.0 | NOT CHECKED | 3701.0 | NO DATA | 10096 | no data
UNIT 2 | NO | 02-VSTP371 | HP DT DRAIN TO LP DT CV ISO | ST DRAINS PIT | ST DRAINS/HP DRAINS TANK | DRAINS TANKS | HP DT | HP ST DRAINS TANK DRAIN ISOLATION | ISO | ST DRAINS | PD-304B | CLOSED | OPEN | WATER | 6" | 3454.0 | 11036.0 | NOT CHECKED | 5625.0 | NO DATA | 10097 | no data
UNIT 1 | NO | 01-VSTP158 | DT PUMP A SUCTION DRAIN | ST DRAINS PIT | ST DRAINS/LP DRAINS TANK PUMPS | DRAINS TANKS | ST DT PUMP | DRAIN | DRAIN | ST DRAINS | PD-306A | CLOSED | OPEN | WATER | 0.75" | 1889.0 | 6484.0 | NOT CHECKED | 3693.0 | NO DATA | 10098 | no data
UNIT 2 | NO | 02-TCV-CND718 | LP DRAINS TANK QUENCH SPRAY TCV | ST DRAINS PIT | ST DRAINS/LP DRAINS TANK | DRAINS TANKS | NO DATA | LP DRAINS TANK QUENCH SPRAY TCV | DRAIN | ST DRAINS | PD-305B | OPEN | CLOSED | WATER | 2" | 2058.0 | 8461.0 | NOT CHECKED | 8140.0 | NO DATA | 10099 | no data
UNIT 1 | NO | 01-VSTP164 | DT PMUP A DISCHARGE DRAIN | ST DRAINS PIT | ST DRAINS/LP DRAINS TANK PUMPS | DRAINS TANKS | ST DT PUMP | DRAIN | DRAIN | ST DRAINS | PD-306A | CLOSED | OPEN | WATER | 0.75" | 1895.0 | 6490.0 | NOT CHECKED | 3674.0 | NO DATA | 10100 | no data
UNIT 2 | NO | 02-VCND262 | LP DRAINS TANK SPRAY CV BYPASS | ST DRAINS PIT | ST DRAINS/LP DRAINS TANK | DRAINS TANKS | LP DT | LP DRAINS TANK QUENCH TCV BYPASS VALVE | DRAIN | ST DRAINS | PD-305B | CLOSED | CLOSED | WATER | 2" | 2905.0 | 9541.0 | NOT CHECKED | 8142.0 | NO DATA | 10101 | no data
UNIT 1 | NO | 01-VSTP165 | DT PMUP A DISCHARGE | ST DRAINS PIT | ST DRAINS/LP DRAINS TANK PUMPS | DRAINS TANKS | ST DT PUMP | LP STEAM DRAINS PUMP A DISCHARGE ISOLATION | NO DATA | ST DRAINS | PD-306A | OPEN | CLOSED | WATER | 6" | 1896.0 | 6491.0 | NOT CHECKED | 3672.0 | NO DATA | 10102 | no data
UNIT 2 | NO | 02-VCND214 | LP DRAINS TANK SPRAY CV ISO | ST DRAINS PIT | ST DRAINS/LP DRAINS TANK | DRAINS TANKS | LP DT | LP DRAINS TANK SPRAY SUPPLY CV ISOLATION | ISO | ST DRAINS | PD-305B | OPEN | CLOSED | WATER | 2.5" | 2873.0 | 9507.0 | NOT CHECKED | 8145.0 | NO DATA | 10103 | no data
UNIT 1 | NO | 01-VSTP166 | DT PUMP COMMON DISCHARGE VENT | ST DRAINS PIT | ST DRAINS/LP DRAINS TANK PUMPS | DRAINS TANKS | ST DT PUMP | VENT | VENT | ST DRAINS | PD-306A | CLOSED | OPEN | WATER | 0.75" | 1897.0 | 6492.0 | NOT CHECKED | 3716.0 | NO DATA | 10104 | no data
UNIT 2 | NO | 02-VCND261 | LP DRAINS TANK SPRAY CV ISO | ST DRAINS PIT | ST DRAINS/LP DRAINS TANK | DRAINS TANKS | LP DT | LP DRAINS TANK QUENCH TCV ISOLATION | ISO | ST DRAINS | PD-305B | OPEN | CLOSED | WATER | 2.5" | 2904.0 | 9540.0 | NOT CHECKED | 8146.0 | NO DATA | 10105 | no data
UNIT 1 | PRINTING | 01-VCND391 | LRVP B MAKEUP DRAIN BEFORE VSWS115 | VACUUM SKID | ACC/LRVP B | ACC | NO DATA | NO DATA | DRAIN | ACC | NO DATA | CLOSED | OPEN | NO DATA | NO DATA | NO DATA | NO DATA | NOT CHECKED | 8588.0 | NO DATA | 10106 | no data
UNIT 2 | PRINTING | 02-VCND391 | LRVP B MAKEUP DRAIN BEFORE VSWS115 | VACUUM SKID | ACC/LRVP B | ACC | NO DATA | NO DATA | DRAIN | ACC | NO DATA | CLOSED | OPEN | NO DATA | NO DATA | NO DATA | NO DATA | NOT CHECKED | 8589.0 | NO DATA | 10107 | no data
UNIT 1 | NO | 01-VSTP170 | DT PUMP B SUCTION VENT | ST DRAINS PIT | ST DRAINS/LP DRAINS TANK PUMPS | DRAINS TANKS | ST DT PUMP | VENT | VENT | ST DRAINS | PD-306A | CLOSED | OPEN | WATER | 0.75" | 1901.0 | 6496.0 | NOT CHECKED | 3713.0 | NO DATA | 10108 | no data
UNIT 2 | NO | 02-VCND215 | LP DRAINS TANK SPRAY SUPPLY DRAIN | ST DRAINS PIT | ST DRAINS/LP DRAINS TANK | DRAINS TANKS | LP DT | DRAIN VALVE | DRAIN | ST DRAINS | PD-305B | CLOSED | OPEN | WATER | 0.75" | 2874.0 | 9508.0 | NOT CHECKED | 8148.0 | NO DATA | 10109 | no data
UNIT 1 | NO | 01-VSTP171 | DT PUMP B SUCTION DRAIN | ST DRAINS PIT | ST DRAINS/LP DRAINS TANK PUMPS | DRAINS TANKS | ST DT PUMP | DRAIN | DRAIN | ST DRAINS | PD-306A | CLOSED | OPEN | WATER | 0.75" | 1902.0 | 6497.0 | NOT CHECKED | 3705.0 | NO DATA | 10110 | no data
UNIT 2 | NO | 02-VSTP152 | LP DT DRAIN | ST DRAINS PIT | ST DRAINS/LP DRAINS TANK | DRAINS TANKS | LP DT | DRAIN | DRAIN | ST DRAINS | PD-305B | CLOSED | OPEN | STEAM | 2" | 3417.0 | 10996.0 | NOT CHECKED | 8262.0 | NO DATA | 10111 | no data
UNIT 1 | NO | 01-VSTP177 | DT PMUP B DISCHARGE DRAIN | ST DRAINS PIT | ST DRAINS/LP DRAINS TANK PUMPS | DRAINS TANKS | ST DT PUMP | DRAIN | DRAIN | ST DRAINS | PD-306A | CLOSED | OPEN | WATER | 0.75" | 1908.0 | 6503.0 | NOT CHECKED | 3684.0 | NO DATA | 10112 | no data
UNIT 2 | NO | 02-VCND273 | DRAINS TANK PUMPS SEAL WATER DRAIN | ST DRAINS PIT | ST DRAINS/LP DRAINS TANK PUMPS | DRAINS TANKS | ST DT PUMP | VENT VALVE | DRAIN | ST DRAINS | PD-306B | CLOSED | OPEN | WATER | 0.5" | 2908.0 | 9544.0 | NOT CHECKED | 3630.0 | NO DATA | 10113 | no data
UNIT 1 | NO | 01-VSTP178 | DT PMUP B DISCHARGE | ST DRAINS PIT | ST DRAINS/LP DRAINS TANK PUMPS | DRAINS TANKS | ST DT PUMP | LP STEAM DRAINS PUMP B DISCHARGE ISOLATION | NO DATA | ST DRAINS | PD-306A | OPEN | CLOSED | WATER | 6" | 1909.0 | 6504.0 | NOT CHECKED | 3682.0 | NO DATA | 10114 | no data
UNIT 2 | NO | 02-VSTP165 | DT PMUP A DISCHARGE | ST DRAINS PIT | ST DRAINS/LP DRAINS TANK PUMPS | DRAINS TANKS | ST DT PUMP | LP STEAM DRAINS PUMP A DISCHARGE ISOLATION | NO DATA | ST DRAINS | PD-306B | OPEN | CLOSED | WATER | 6" | 6568.0 | 11009.0 | NOT CHECKED | 3673.0 | NO DATA | 10115 | no data
UNIT 1 | NO | 01-VSTP386 | DT PUMP DISCHARGE VENT | ST DRAINS PIT | ST DRAINS/LP DRAINS TANK PUMPS | DRAINS TANKS | ST DT PUMP | CONDENSATE RECEIVER TANK ISOLATION | VENT | ST DRAINS | PD-306A | OPEN | CLOSED | WATER | 6" | 5589.0 | 6519.0 | NOT CHECKED | 3722.0 | NO DATA | 10116 | no data
UNIT 2 | NO | 02-VSTP164 | DT PMUP A DISCHARGE DRAIN | ST DRAINS PIT | ST DRAINS/LP DRAINS TANK PUMPS | DRAINS TANKS | ST DT PUMP | DRAIN | DRAIN | ST DRAINS | PD-306B | CLOSED | OPEN | WATER | 0.75" | 6569.0 | 11008.0 | NOT CHECKED | 3675.0 | NO DATA | 10117 | no data
UNIT 1 | NO | 01-AXS-HTR-01 | UNIT 1 STEAM ELEC SUPERHEATER | HRSG-1 MCC ENCLOSURE CUBICLE 03D | ST/GLAND STEAM | HRSG MCC | NO DATA | NO DATA | 480 V RACK OUT BREAKER | ST | NO DATA | CLOSED | OPEN | NO DATA | NO DATA | 3924.0 | 2395.0 | NOT CHECKED | 12112.0 | NO DATA | 10118 | no data
UNIT 2 | NO | 02-VCND279 | DT PMUP A SEAL SUPPLY | ST DRAINS PIT | ST DRAINS/LP DRAINS TANK PUMPS | DRAINS TANKS | ST DT PUMP | STEAM DRAINS PUMP SEAL WATER SUPPLY THROTTLING VALVE | NO DATA | ST DRAINS | PD-306B | OPEN | CLOSED | WATER | 0.5" | 2913.0 | 9549.0 | NOT CHECKED | 3678.0 | NO DATA | 10119 | no data
UNIT 1 | NO | 01MAW01AA001 | GS EXHAUST FAN A INLET VLV | ST UPPER NW | ST/GLAND STEAM | ST UPPER NW | GS CONDENSER | GS EXHAUST FAN A INLET VLV | ISO | ST | NO DATA | OPEN | CLOSED | NO DATA | NO DATA | NO DATA | 2836.0 | NOT CHECKED | 5203.0 | NO DATA | 10120 | no data
UNIT 2 | NO | 02-VCND280 | DT PMUP A SEAL SUPPLY | ST DRAINS PIT | ST DRAINS/LP DRAINS TANK PUMPS | DRAINS TANKS | ST DT PUMP | STEAM DRAINS PUMP SEAL WATER SUPPLY ISOLATION | NO DATA | ST DRAINS | PD-306B | OPEN | CLOSED | WATER | 0.5" | 2914.0 | 9550.0 | NOT CHECKED | 3679.0 | NO DATA | 10121 | no data
UNIT 1 | NO | 01-MAW01AA001 | GS EXHAUSTER A INLET | ST BUILDING UPPER WEST | ST/GLAND STEAM | ST BUILDING LOWER WEST | GS CONDENSER | NO DATA | NO DATA | ST | NO DATA | OPEN | CLOSED | NO DATA | NO DATA | NO DATA | 2837.0 | NOT CHECKED | 5208.0 | NO DATA | 10122 | no data
UNIT 2 | NO | 02-VSTP178 | DT PMUP B DISCHARGE | ST DRAINS PIT | ST DRAINS/LP DRAINS TANK PUMPS | DRAINS TANKS | ST DT PUMP | LP STEAM DRAINS PUMP B DISCHARGE ISOLATION | NO DATA | ST DRAINS | PD-306B | OPEN | CLOSED | WATER | 6" | 3443.0 | 11022.0 | NOT CHECKED | 3683.0 | NO DATA | 10123 | no data
UNIT 1 | NO | 01MAW01AA002 | GS EXHAUST FAN B INLET VLV | ST UPPER NW | ST/GLAND STEAM | ST UPPER NW | GS CONDENSER | GS EXHAUST FAN B INLET VLV | ISO | ST | NO DATA | OPEN | CLOSED | NO DATA | NO DATA | NO DATA | 2839.0 | NOT CHECKED | 5205.0 | NO DATA | 10124 | no data
UNIT 2 | NO | 02-VSTP177 | DT PMUP B DISCHARGE DRAIN | ST DRAINS PIT | ST DRAINS/LP DRAINS TANK PUMPS | DRAINS TANKS | ST DT PUMP | DRAIN | DRAIN | ST DRAINS | PD-306B | CLOSED | OPEN | WATER | 0.75" | 3442.0 | 11021.0 | NOT CHECKED | 3685.0 | NO DATA | 10125 | no data
UNIT 1 | NO | 01-MAW01AA002 | GS EXHAUSTER B INLET | ST BUILDING UPPER WEST | ST/GLAND STEAM | ST BUILDING LOWER WEST | GS CONDENSER | NO DATA | NO DATA | ST | NO DATA | OPEN | CLOSED | NO DATA | NO DATA | NO DATA | 2840.0 | NOT CHECKED | 5214.0 | NO DATA | 10126 | no data
UNIT 2 | NO | 02-VCND244 | DT PMUP B SEAL SUPPLY | ST DRAINS PIT | ST DRAINS/LP DRAINS TANK PUMPS | DRAINS TANKS | ST DT PUMP | STEAM DRAINS PUMP SEAL WATER SUPPLY ISOLATION | NO DATA | ST DRAINS | PD-306B | OPEN | CLOSED | WATER | 0.5" | 2897.0 | 9533.0 | NOT CHECKED | 3688.0 | NO DATA | 10127 | no data
UNIT 1 | NO | 01MAW01AN101-M01 | GLAND STEAM CONDENSER EXHAUST FAN (A) | TCP, 01BFJ01, 4E | ST/GLAND STEAM | TCP | NO DATA | NO DATA | 480 V MOLDED CASE BREAKER | ST | NO DATA | CLOSED | OPEN | NO DATA | NO DATA | 5015.0 | 2846.0 | NOT CHECKED | 5121.0 | NO DATA | 10128 | no data
UNIT 2 | NO | 02-VCND245 | DT PMUP B SEAL SUPPLY | ST DRAINS PIT | ST DRAINS/LP DRAINS TANK PUMPS | DRAINS TANKS | ST DT PUMP | STEAM DRAINS PUMP SEAL WATER SUPPLY THROTTLING VALVE | NO DATA | ST DRAINS | PD-306B | CLOSED | OPEN | WATER | 0.5" | 2898.0 | 9534.0 | NOT CHECKED | 3689.0 | NO DATA | 10129 | no data
UNIT 1 | NO | 01MAW01AN102-M01 | GLAND STEAM CONDENSER EXHAUST FAN (B) | TCP, 01BFJ01, 4K | ST/GLAND STEAM | TCP | NO DATA | NO DATA | 480 V MOLDED CASE BREAKER | ST | NO DATA | CLOSED | OPEN | NO DATA | NO DATA | 5016.0 | 2847.0 | NOT CHECKED | 5123.0 | NO DATA | 10130 | no data
UNIT 2 | NO | 02-VSTP118 | DT PUMP A SUCTION DRAIN | ST DRAINS PIT | ST DRAINS/LP DRAINS TANK PUMPS | DRAINS TANKS | ST DT PUMP | GLAND STEAM CONDENSER DRAIN ISOLATION | DRAIN | ST DRAINS | PD-306B | CLOSED | OPEN | WATER | 0.75" | 3383.0 | 10962.0 | NOT CHECKED | 3694.0 | NO DATA | 10131 | no data
UNIT 1 | NO | 01-VAX159 | GS SUPPLY ISO BEFORE SUPERHEATER | ST BUILDING LOWER WEST | ST/GLAND STEAM | ST BUILDING LOWER WEST | ST SEALS | NO DATA | ISO | ST | NO DATA | OPEN | CLOSED | NO DATA | NO DATA | NO DATA | 4018.0 | NOT CHECKED | 5268.0 | NO DATA | 10132 | no data
UNIT 2 | NO | 02-VSTP158 | DT PUMP A SUCTION DRAIN | ST DRAINS PIT | ST DRAINS/LP DRAINS TANK PUMPS | DRAINS TANKS | ST DT PUMP | DRAIN | DRAIN | ST DRAINS | PD-306B | CLOSED | OPEN | WATER | 0.75" | 3423.0 | 11002.0 | NOT CHECKED | 3695.0 | NO DATA | 10133 | no data
UNIT 1 | NO | 01-VAXS105 | GS SUPERHEATER DRAIN TRAP | ST BUILDING LOWER WEST | ST/GLAND STEAM | ST BUILDING LOWER WEST | ST SEALS | TRAP ISOLATION | DRAIN | ST | PD-123A | OPEN | OPEN | STEAM | 0.75" | 557.0 | 4024.0 | NOT CHECKED | 5252.0 | NO DATA | 10134 | no data
UNIT 2 | NO | 02-VSTP117 | DT PUMP A SUCTION VENT | ST DRAINS PIT | ST DRAINS/LP DRAINS TANK PUMPS | DRAINS TANKS | ST DT PUMP | GLAND STEAM CONDENSER DRAIN ISOLATION | VENT | ST DRAINS | PD-306B | CLOSED | OPEN | WATER | 0.75" | 3382.0 | 10961.0 | NOT CHECKED | 3702.0 | NO DATA | 10135 | no data
UNIT 1 | NO | 01-VAXS159 | ELECTRIC SUPERHEATER/SEPARATOR ISOLATION | ST LOWER SW | ST/GLAND STEAM | ST LOWER SW | NO DATA | SUPERHEATER/SEPARATOR ISOLATION | ISO | ST | PD-123A | OPEN | CLOSED | STEAM | 3" | 597.0 | 4064.0 | NOT CHECKED | 3922.0 | NO DATA | 10136 | no data
UNIT 2 | NO | 02-VSTP157 | DT PUMP A SUCTION VENT | ST DRAINS PIT | ST DRAINS/LP DRAINS TANK PUMPS | DRAINS TANKS | ST DT PUMP | VENT | VENT | ST DRAINS | PD-306B | CLOSED | OPEN | WATER | 0.75" | 3422.0 | 11001.0 | NOT CHECKED | 3703.0 | NO DATA | 10137 | no data
UNIT 1 | NO | 01-VCND201 | GLAND STEAM ATTEMPERATOR ISOLATION | ST BUILDING UPPER WEST | ST/GLAND STEAM | ST BUILDING LOWER WEST | ATTEMPERATOR | GLAND STEAM DSH SPRAY SUPPLY STRAINER ISOLATION | ISO | ST | PD-300A | OPEN | CLOSED | WATER | 1" | 1355.0 | 5016.0 | NOT CHECKED | 5135.0 | NO DATA | 10138 | no data
UNIT 2 | NO | 02-VSTP124 | DT PUMP B SUCTION DRAIN | ST DRAINS PIT | ST DRAINS/LP DRAINS TANK PUMPS | DRAINS TANKS | ST DT PUMP | GSC FAN EXHAUST DRAIN ISOLATION | DRAIN | ST DRAINS | PD-306B | CLOSED | OPEN | WATER | 0.75" | 3389.0 | 10968.0 | NOT CHECKED | 3706.0 | NO DATA | 10139 | no data
UNIT 1 | NO | 01-VCND211 | GLAND STEAM ATTEMPERATOR DRAIN | ST BUILDING UPPER WEST | ST/GLAND STEAM | ST BUILDING LOWER WEST | ATTEMPERATOR | DRAIN VALVE | DRAIN | ST | PD-300A | CLOSED | OPEN | WATER | 0.75" | 1359.0 | 5020.0 | NOT CHECKED | 5107.0 | NO DATA | 10140 | no data
UNIT 2 | NO | 02-VSTP171 | DT PUMP B SUCTION DRAIN | ST DRAINS PIT | ST DRAINS/LP DRAINS TANK PUMPS | DRAINS TANKS | ST DT PUMP | DRAIN | DRAIN | ST DRAINS | PD-306B | CLOSED | OPEN | WATER | 0.75" | 3436.0 | 11015.0 | NOT CHECKED | 3707.0 | NO DATA | 10141 | no data
UNIT 1 | NO | 01-VCND212 | GLAND STEAM ATTEMPERATOR ISOLATION | ST BUILDING UPPER WEST | ST/GLAND STEAM | ST BUILDING LOWER WEST | ATTEMPERATOR | GLAND STEAM DSH SPRAY SUPPLY ISOLATION | ISO | ST | PD-300A | OPEN | CLOSED | WATER | 1" | 1360.0 | 5021.0 | NOT CHECKED | 5113.0 | NO DATA | 10142 | no data
UNIT 2 | NO | 02-VSTP126 | DT PUMP B SUCTION VENT | ST DRAINS PIT | ST DRAINS/LP DRAINS TANK PUMPS | DRAINS TANKS | ST DT PUMP | GSC EXHAUST LOOP SEAL DRAIN ISOLATION | VENT | ST DRAINS | PD-306B | CLOSED | OPEN | WATER | 0.75" | 3391.0 | 10970.0 | NOT CHECKED | 3714.0 | NO DATA | 10143 | no data
UNIT 1 | PRINTING | 01-VCND392 | LRVP C MAKEUP DRAIN BEFORE VSWS105 | VACUUM SKID | ACC/LRVP C | ACC | NO DATA | NO DATA | DRAIN | ACC | NO DATA | CLOSED | OPEN | NO DATA | NO DATA | NO DATA | NO DATA | NOT CHECKED | 8626.0 | NO DATA | 10144 | no data
UNIT 2 | PRINTING | 02-VCND392 | LRVP C MAKEUP DRAIN BEFORE VSWS105 | VACUUM SKID | ACC/LRVP C | ACC | NO DATA | NO DATA | DRAIN | ACC | NO DATA | CLOSED | OPEN | NO DATA | NO DATA | NO DATA | NO DATA | NOT CHECKED | 8627.0 | NO DATA | 10145 | no data
UNIT 1 | NO | 01-VSTP125 | GS EXHAUSTER A OUTLET | ST UPPER WEST | ST/GLAND STEAM | ST UPPER WEST | ST SEALS | GSC FAN EXHAUST CHECK VALVE | NO DATA | ST | PD-302A | OPEN | CLOSED | AIR | 6" | 1856.0 | 6451.0 | NOT CHECKED | 5211.0 | NO DATA | 10146 | no data
UNIT 2 | NO | 02-VSTP170 | DT PUMP B SUCTION VENT | ST DRAINS PIT | ST DRAINS/LP DRAINS TANK PUMPS | DRAINS TANKS | ST DT PUMP | VENT | VENT | ST DRAINS | PD-306B | CLOSED | OPEN | WATER | 0.75" | 3435.0 | 11014.0 | NOT CHECKED | 3715.0 | NO DATA | 10147 | no data
UNIT 1 | NO | 01-VSTP127 | GS SPILL OVER CV ISO | ST BUILDING LOWER WEST | ST/GLAND STEAM | ST BUILDING LOWER WEST | ST SEALS | GLAND STEAM SPILLOVER CONTROL VALVE ISOLATION | ISO | ST | PD-300A | OPEN | CLOSED | STEAM | 8" | 1858.0 | 6453.0 | NOT CHECKED | 5246.0 | NO DATA | 10148 | no data
UNIT 2 | NO | 02-VSTP166 | DT PUMP COMMON DISCHARGE VENT | ST DRAINS PIT | ST DRAINS/LP DRAINS TANK PUMPS | DRAINS TANKS | ST DT PUMP | VENT | VENT | ST DRAINS | PD-306B | CLOSED | OPEN | WATER | 0.75" | 3431.0 | 11010.0 | NOT CHECKED | 3717.0 | NO DATA | 10149 | no data
UNIT 1 | PRINTING | 01-ARM-V-901A | LRVP C SEAL WATER ADJUSTING VALVE | VACUUM SKID | ACC/LRVP C | ACC | NO DATA | SEAL WATER ADJUSTING VALVE | MANUAL | ACC | 11737.0 | OPEN | CLOSED | WATER | 1.5" | NO DATA | 2345.0 | NOT CHECKED | 8632.0 | NO DATA | 10150 | no data
UNIT 2 | PRINTING | 02-ARM-V-901A | LRVP C SEAL WATER ADJUSTING VALVE | VACUUM SKID | ACC/LRVP C | ACC | NO DATA | SEAL WATER ADJUSTING VALVE | MANUAL | ACC | 11737.0 | OPEN | CLOSED | WATER | 1.5" | NO DATA | 2345.0 | NOT CHECKED | 8633.0 | NO DATA | 10151 | no data
UNIT 1 | NO | 01-VSTP129 | GS SPILL OVER CV ISO | ST BUILDING LOWER WEST | ST/GLAND STEAM | ST BUILDING LOWER WEST | ST SEALS | GLAND STEAM SPILLOVER CONTROL VALVE ISOLATION | ISO | ST | PD-300A | OPEN | CLOSED | STEAM | 12" | 1860.0 | 6455.0 | NOT CHECKED | 5247.0 | NO DATA | 10152 | no data
UNIT 2 | NO | 02-VSTP386 | DT PUMP DISCHARGE VENT | ST DRAINS PIT | ST DRAINS/LP DRAINS TANK PUMPS | DRAINS TANKS | ST DT PUMP | CONDENSATE RECEIVER TANK ISOLATION | VENT | ST DRAINS | PD-306B | OPEN | CLOSED | WATER | 6" | 3455.0 | 11037.0 | NOT CHECKED | 3723.0 | NO DATA | 10153 | no data
UNIT 1 | NO | 01-VSTP132 | GS SPILL OVER CV BYPASS | ST BUILDING LOWER WEST | ST/GLAND STEAM | ST BUILDING LOWER WEST | ST SEALS | GLAND STEAM SPILLOVER CONTROL VALVE BYPASS | NO DATA | ST | PD-300A | CLOSED | CLOSED | STEAM | 6" | 1863.0 | 6458.0 | NOT CHECKED | 5244.0 | NO DATA | 10154 | no data
UNIT 2 | NO | 02-VPDR803 | LP DT PUMP A DISCHARGE ISO | ST DRAINS PIT | ST DRAINS/LP DRAINS TANK PUMPS | DRAINS TANKS | NO DATA | NO DATA | ISO | ST DRAINS | NO DATA | OPEN | CLOSED | NO DATA | NO DATA | NO DATA | NO DATA | NOT CHECKED | 8274.0 | NO DATA | 10155 | no data
UNIT 1 | PRINTING | 01-ARM-V-901B | LRVP C SPRAY NOZZLE ADJUSTING VALVE | VACUUM SKID | ACC/LRVP C | ACC | NO DATA | SPRAY NOZZLE ADJUSTING VALVE | MANUAL | ACC | 11737.0 | OPEN | CLOSED | WATER | 2" | NO DATA | 2346.0 | NOT CHECKED | 8638.0 | NO DATA | 10156 | no data
UNIT 2 | PRINTING | 02-ARM-V-901B | LRVP C SPRAY NOZZLE ADJUSTING VALVE | VACUUM SKID | ACC/LRVP C | ACC | NO DATA | SPRAY NOZZLE ADJUSTING VALVE | MANUAL | ACC | 11737.0 | OPEN | CLOSED | WATER | 2" | NO DATA | 2346.0 | NOT CHECKED | 8639.0 | NO DATA | 10157 | no data
UNIT 1 | NO | 01-VSTP159 | GS MIST SEPARATOR ORPHIS DRAIN | ST BUILDING LOWER WEST | ST/GLAND STEAM | ST BUILDING LOWER WEST | ST SEALS | GLAND STEAM MIST SEPARATOR DRAIN ISOLATION | DRAIN | ST | PD-300A | OPEN | OPEN | STEAM | 1" | 1890.0 | 6485.0 | NOT CHECKED | 5240.0 | NO DATA | 10158 | no data
UNIT 2 | NO | 02-VPDR801 | LP DT PUMP A SUCTION DRAIN | ST DRAINS PIT | ST DRAINS/LP DRAINS TANK PUMPS | DRAINS TANKS | NO DATA | NO DATA | DRAIN | ST DRAINS | NO DATA | CLOSED | OPEN | NO DATA | NO DATA | NO DATA | NO DATA | NOT CHECKED | 8276.0 | NO DATA | 10159 | no data
UNIT 1 | NO | 01-VSTP179 | GS EXHAUSTER B OUTLET | ST UPPER WEST | ST/GLAND STEAM | ST UPPER WEST | ST SEALS | GSC FAN EXHAUST ISOLATION | NO DATA | ST | PD-302A | OPEN | CLOSED | AIR | 6" | 1910.0 | 6505.0 | NOT CHECKED | 5217.0 | NO DATA | 10160 | no data
UNIT 2 | NO | 02-VPDR800 | LP DT PUMP A SUCTION ISO | ST DRAINS PIT | ST DRAINS/LP DRAINS TANK PUMPS | DRAINS TANKS | NO DATA | NO DATA | ISO | ST DRAINS | NO DATA | OPEN | CLOSED | NO DATA | NO DATA | NO DATA | NO DATA | NOT CHECKED | 8278.0 | NO DATA | 10161 | no data
UNIT 1 | NO | 01-VSTP181 | GS MIST SEPARATOR ORPHIS DRAIN | ST BUILDING LOWER WEST | ST/GLAND STEAM | ST BUILDING LOWER WEST | ST SEALS | GLAND STEAM MIST SEPARATOR DRAIN THROTTLE | DRAIN | ST | PD-300A | OPEN | OPEN | STEAM | 1" | 1912.0 | 6507.0 | NOT CHECKED | 5241.0 | NO DATA | 10162 | no data
UNIT 2 | NO | 02-VPDR806 | LP DT PUMP B DISCHARGE ISO | ST DRAINS PIT | ST DRAINS/LP DRAINS TANK PUMPS | DRAINS TANKS | NO DATA | NO DATA | ISO | ST DRAINS | NO DATA | OPEN | CLOSED | NO DATA | NO DATA | NO DATA | NO DATA | NOT CHECKED | 8280.0 | NO DATA | 10163 | no data
UNIT 1 | NO | 01-VSTP183 | GS HEADER DRAIN | ST BUILDING LOWER WEST | ST/GLAND STEAM | ST BUILDING LOWER WEST | ST SEALS | GLAND STEAM HEADER DRAIN ISOLATION | DRAIN | ST | PD-300A | OPEN | OPEN | STEAM | 1" | 1914.0 | 6509.0 | NOT CHECKED | 5227.0 | NO DATA | 10164 | no data
UNIT 2 | NO | 02-VPDR805 | LP DT PUMP B SUCTION DRAIN | ST DRAINS PIT | ST DRAINS/LP DRAINS TANK PUMPS | DRAINS TANKS | NO DATA | NO DATA | DRAIN | ST DRAINS | NO DATA | CLOSED | OPEN | NO DATA | NO DATA | NO DATA | NO DATA | NOT CHECKED | 8282.0 | NO DATA | 10165 | no data
UNIT 1 | NO | 01-VSTP184 | GS HEADER DRAIN | ST BUILDING LOWER WEST | ST/GLAND STEAM | ST BUILDING LOWER WEST | ST SEALS | GLAND STEAM HEADER DRAIN THROTTLE | DRAIN | ST | PD-300A | OPEN | OPEN | STEAM | 1" | 1915.0 | 6510.0 | NOT CHECKED | 5228.0 | NO DATA | 10166 | no data
UNIT 2 | NO | 02-VPDR804 | LP DT PUMP B SUCTION ISO | ST DRAINS PIT | ST DRAINS/LP DRAINS TANK PUMPS | DRAINS TANKS | NO DATA | NO DATA | ISO | ST DRAINS | NO DATA | OPEN | CLOSED | NO DATA | NO DATA | NO DATA | NO DATA | NOT CHECKED | 8284.0 | NO DATA | 10167 | no data
UNIT 1 | NO | 01-VSTP185 | GS HEADER DRAIN | ST BUILDING LOWER WEST | ST/GLAND STEAM | ST BUILDING LOWER WEST | ST SEALS | GLAND STEAM HEADER DRAIN ISOLATION | DRAIN | ST | PD-300A | OPEN | OPEN | STEAM | 1" | 1916.0 | 6511.0 | NOT CHECKED | 5229.0 | NO DATA | 10168 | no data
UNIT 2 | NO | 02-VCND272 | DRAINS TANK PUMPS SEAL WATER ISO | ST DRAINS TANK AREA | ST DRAINS/LP DRAINS TANK PUMPS | DRAINS TANKS | ST DT PUMP | STEAM DRAINS PUMP SEAL WATER SUPPLY THROTTLING VALVE | ISO | ST DRAINS | PD-306B | OPEN | CLOSED | WATER | 0.5" | 2907.0 | 9543.0 | NOT CHECKED | 3632.0 | NO DATA | 10169 | no data
UNIT 1 | NO | 01-VCND136 | GLAND STEAM CONDENSER CONDENSATE DRAIN (INLET) | ST UPPER WEST | ST/GLAND STEAM CONDENSER | ST UPPER WEST | NO DATA | DRAIN VALVE | DRAIN | ST | PD-052A | CLOSED | CLOSED | WATER | 0.75" | 1292.0 | 4950.0 | NOT CHECKED | 5115.0 | NO DATA | 10170 | no data
UNIT 2 | NO | 02MAW01AN101-M01 | GLAND STEAM CONDENSER EXHAUST FAN (A) | TCP | ST/GLAND STEAM | TCP | NO DATA | NO DATA | 480 V MOLDED CASE BREAKER | ST | NO DATA | CLOSED | OPEN | NO DATA | NO DATA | 5063.0 | 7380.0 | NOT CHECKED | 5122.0 | NO DATA | 10171 | no data
UNIT 1 | NO | 01-VCND400 | GLAND STEAM CONDENSER VENT (INLET) | ST BUILDING UPPER WEST | ST/GLAND STEAM CONDENSER | ST BUILDING LOWER WEST | GS CONDENSER | VENT VALVE | VENT | ST | PD-052A | CLOSED | OPEN | WATER | 1" | 1452.0 | 5119.0 | NOT CHECKED | 5125.0 | NO DATA | 10172 | no data
UNIT 2 | NO | 02MAW01AN102-M01 | GLAND STEAM CONDENSER EXHAUST FAN (B) | TCP | ST/GLAND STEAM | TCP | NO DATA | NO DATA | 480 V MOLDED CASE BREAKER | ST | NO DATA | CLOSED | OPEN | NO DATA | NO DATA | 5064.0 | 7381.0 | NOT CHECKED | 5124.0 | NO DATA | 10173 | no data
UNIT 1 | NO | 01-VCND401 | GLAND STEAM CONDENSER VENT (OUTLET) | ST BUILDING UPPER WEST | ST/GLAND STEAM CONDENSER | ST BUILDING LOWER WEST | GS CONDENSER | VENT VALVE | VENT | ST | PD-052A | CLOSED | OPEN | WATER | 1" | 1453.0 | 5120.0 | NOT CHECKED | 5127.0 | NO DATA | 10174 | no data
UNIT 2 | NO | 02-AXS-HTR-01 | UNIT 2 STEAM ELEC SUPERHEATER | HRSG-2 ECLOSURE, SWG 12, CUBICLE 01D | ST/GLAND STEAM | HRSG MCC | NO DATA | NO DATA | 480 V RACK OUT BREAKER | ST | NO DATA | CLOSED | OPEN | NO DATA | NO DATA | 4251.0 | 6880.0 | NOT CHECKED | 12496.0 | NO DATA | 10175 | no data
UNIT 1 | NO | 01-VCND402 | GLAND STEAM CONDENSER CONDENSATE DRAIN (INLET) | ST BUILDING UPPER WEST | ST/GLAND STEAM CONDENSER | ST BUILDING LOWER WEST | GS CONDENSER | DRAIN VALVE | DRAIN | ST | PD-052A | CLOSED | OPEN | WATER | 1" | 1454.0 | 5121.0 | NOT CHECKED | 5116.0 | NO DATA | 10176 | no data
UNIT 2 | NO | 02-VAX159 | GS SUPPLY ISO BEFORE SUPERHEATER | ST BUILDING LOWER WEST | ST/GLAND STEAM | ST BUILDING LOWER WEST | ST SEALS | NO DATA | ISO | ST | NO DATA | OPEN | CLOSED | NO DATA | NO DATA | NO DATA | 8584.0 | NOT CHECKED | 5269.0 | NO DATA | 10177 | no data
UNIT 1 | NO | 01-VCND403 | GLAND STEAM CONDENSER CONDENSATE DRAIN (OUTLET) | ST BUILDING UPPER WEST | ST/GLAND STEAM CONDENSER | ST BUILDING LOWER WEST | GS CONDENSER | DRAIN VALVE | DRAIN | ST | PD-052A | CLOSED | OPEN | WATER | 1" | 1455.0 | 5122.0 | NOT CHECKED | 5119.0 | NO DATA | 10178 | no data
UNIT 2 | NO | 02-VAXS105 | GS SUPERHEATER DRAIN TRAP | ST BUILDING LOWER WEST | ST/GLAND STEAM | ST BUILDING LOWER WEST | ST SEALS | TRAP ISOLATION | DRAIN | ST | PD-123B | OPEN | OPEN | STEAM | 0.75" | 2068.0 | 8589.0 | NOT CHECKED | 5253.0 | NO DATA | 10179 | no data
UNIT 2 | NO | 02-VAXS159 | ELECTRIC SUPERHEATER/SEPARATOR ISOLATION | ST LOWER SW | ST/GLAND STEAM | ST LOWER SW | NO DATA | SUPERHEATER/SEPARATOR ISOLATION | ISO | ST | PD-123B | OPEN | CLOSED | STEAM | 3" | 2108.0 | 8629.0 | NOT CHECKED | 3923.0 | NO DATA | 10180 | no data
UNIT 2 | NO | 02-VSTP183 | GS HEADER DRAIN | ST BUILDING LOWER WEST | ST/GLAND STEAM | ST BUILDING LOWER WEST | ST SEALS | GLAND STEAM HEADER DRAIN ISOLATION | DRAIN | ST | PD-300B | OPEN | OPEN | STEAM | 1" | 3448.0 | 11027.0 | NOT CHECKED | 5230.0 | NO DATA | 10181 | no data
UNIT 1 | PRINTING | 01-VCND393 | LRVP D MAKEUP DRAIN BEFORE VSWS104 | VACUUM SKID | ACC/LRVP D | ACC | NO DATA | NO DATA | DRAIN | ACC | NO DATA | CLOSED | OPEN | NO DATA | NO DATA | NO DATA | NO DATA | NOT CHECKED | 8664.0 | NO DATA | 10182 | no data
UNIT 2 | PRINTING | 02-VCND393 | LRVP D MAKEUP DRAIN BEFORE VSWS104 | VACUUM SKID | ACC/LRVP D | ACC | NO DATA | NO DATA | DRAIN | ACC | NO DATA | CLOSED | OPEN | NO DATA | NO DATA | NO DATA | NO DATA | NOT CHECKED | 8665.0 | NO DATA | 10183 | no data
UNIT 2 | NO | 02-VSTP184 | GS HEADER DRAIN | ST BUILDING LOWER WEST | ST/GLAND STEAM | ST BUILDING LOWER WEST | ST SEALS | GLAND STEAM HEADER DRAIN THROTTLE | DRAIN | ST | PD-300B | OPEN | OPEN | STEAM | 1" | 3449.0 | 11028.0 | NOT CHECKED | 5231.0 | NO DATA | 10184 | no data
UNIT 2 | NO | 02-VSTP185 | GS HEADER DRAIN | ST BUILDING LOWER WEST | ST/GLAND STEAM | ST BUILDING LOWER WEST | ST SEALS | GLAND STEAM HEADER DRAIN ISOLATION | DRAIN | ST | PD-300B | OPEN | OPEN | STEAM | 1" | 3450.0 | 11029.0 | NOT CHECKED | 5232.0 | NO DATA | 10185 | no data
UNIT 2 | NO | 02-VSTP159 | GS MIST SEPARATOR ORPHIS DRAIN | ST BUILDING LOWER WEST | ST/GLAND STEAM | ST BUILDING LOWER WEST | ST SEALS | GLAND STEAM MIST SEPARATOR DRAIN ISOLATION | DRAIN | ST | PD-300B | OPEN | OPEN | STEAM | 1" | 3424.0 | 11003.0 | NOT CHECKED | 5242.0 | NO DATA | 10186 | no data
UNIT 2 | NO | 02-VSTP181 | GS MIST SEPARATOR ORPHIS DRAIN | ST BUILDING LOWER WEST | ST/GLAND STEAM | ST BUILDING LOWER WEST | ST SEALS | GLAND STEAM MIST SEPARATOR DRAIN THROTTLE | DRAIN | ST | PD-300B | OPEN | OPEN | STEAM | 1" | 3446.0 | 11025.0 | NOT CHECKED | 5243.0 | NO DATA | 10187 | no data
UNIT 2 | NO | 02-VSTP132 | GS SPILL OVER CV BYPASS | ST BUILDING LOWER WEST | ST/GLAND STEAM | ST BUILDING LOWER WEST | ST SEALS | GLAND STEAM SPILLOVER CONTROL VALVE BYPASS | NO DATA | ST | PD-300B | CLOSED | CLOSED | STEAM | 6" | 3397.0 | 10976.0 | NOT CHECKED | 5245.0 | NO DATA | 10188 | no data
UNIT 2 | NO | 02-VSTP127 | GS SPILL OVER CV ISO | ST BUILDING LOWER WEST | ST/GLAND STEAM | ST BUILDING LOWER WEST | ST SEALS | GLAND STEAM SPILLOVER CONTROL VALVE ISOLATION | ISO | ST | PD-300B | OPEN | CLOSED | STEAM | 8" | 3392.0 | 10971.0 | NOT CHECKED | 5248.0 | NO DATA | 10189 | no data
UNIT 2 | NO | 02-VSTP129 | GS SPILL OVER CV ISO | ST BUILDING LOWER WEST | ST/GLAND STEAM | ST BUILDING LOWER WEST | ST SEALS | GLAND STEAM SPILLOVER CONTROL VALVE ISOLATION | ISO | ST | PD-300B | OPEN | CLOSED | STEAM | 12" | 3394.0 | 10973.0 | NOT CHECKED | 5249.0 | NO DATA | 10190 | no data
UNIT 2 | NO | 02-VCND211 | GLAND STEAM ATTEMPERATOR DRAIN | ST BUILDING UPPER WEST | ST/GLAND STEAM | ST BUILDING LOWER WEST | ATTEMPERATOR | DRAIN VALVE | DRAIN | ST | PD-300B | CLOSED | OPEN | WATER | 0.75" | 2870.0 | 9504.0 | NOT CHECKED | 5108.0 | NO DATA | 10191 | no data
UNIT 2 | NO | 02-VCND212 | GLAND STEAM ATTEMPERATOR ISOLATION | ST BUILDING UPPER WEST | ST/GLAND STEAM | ST BUILDING LOWER WEST | ATTEMPERATOR | GLAND STEAM DSH SPRAY SUPPLY ISOLATION | ISO | ST | PD-300B | OPEN | CLOSED | WATER | 1" | 2871.0 | 9505.0 | NOT CHECKED | 5114.0 | NO DATA | 10192 | no data
UNIT 2 | NO | 02-VCND201 | GLAND STEAM ATTEMPERATOR ISOLATION | ST BUILDING UPPER WEST | ST/GLAND STEAM | ST BUILDING LOWER WEST | ATTEMPERATOR | GLAND STEAM DSH SPRAY ISOLATION | ISO | ST | PD-300B | OPEN | CLOSED | WATER | 1" | 2866.0 | 9500.0 | NOT CHECKED | 5136.0 | NO DATA | 10193 | no data
UNIT 2 | NO | 02MAW01AA001 | GS EXHAUST FAN A INLET VLV | ST UPPER NW | ST/GLAND STEAM | ST UPPER NW | GS CONDENSER | GS EXHAUST FAN A INLET VLV | ISO | ST | NO DATA | OPEN | CLOSED | NO DATA | NO DATA | NO DATA | 7370.0 | NOT CHECKED | 5204.0 | NO DATA | 10194 | no data
UNIT 2 | NO | 02MAW01AA002 | GS EXHAUST FAN B INLET VLV | ST UPPER NW | ST/GLAND STEAM | ST UPPER NW | GS CONDENSER | GS EXHAUST FAN B INLET VLV | ISO | ST | NO DATA | OPEN | CLOSED | NO DATA | NO DATA | NO DATA | 7373.0 | NOT CHECKED | 5206.0 | NO DATA | 10195 | no data
UNIT 2 | NO | 02-MAW01AA001 | GS EXHAUSTER A INLET | ST UPPER WEST | ST/GLAND STEAM | ST UPPER WEST | GS CONDENSER | NO DATA | NO DATA | ST | NO DATA | OPEN | CLOSED | NO DATA | NO DATA | NO DATA | 7371.0 | NOT CHECKED | 5210.0 | NO DATA | 10196 | no data
UNIT 2 | NO | 02-VSTP125 | GS EXHAUSTER A OUTLET | ST UPPER WEST | ST/GLAND STEAM | ST UPPER WEST | ST SEALS | GSC FAN EXHAUST CHECK VALVE | NO DATA | ST | PD-302B | OPEN | CLOSED | AIR | 6" | 3390.0 | 10969.0 | NOT CHECKED | 5212.0 | NO DATA | 10197 | no data
UNIT 2 | NO | 02-MAW01AA002 | GS EXHAUSTER B INLET | ST UPPER WEST | ST/GLAND STEAM | ST UPPER WEST | GS CONDENSER | NO DATA | NO DATA | ST | NO DATA | OPEN | CLOSED | NO DATA | NO DATA | NO DATA | 7374.0 | NOT CHECKED | 5216.0 | NO DATA | 10198 | no data
UNIT 2 | NO | 02-VSTP179 | GS EXHAUSTER B OUTLET | ST UPPER WEST | ST/GLAND STEAM | ST UPPER WEST | ST SEALS | GSC FAN EXHAUST ISOLATION | NO DATA | ST | PD-302B | OPEN | CLOSED | AIR | 6" | 3444.0 | 11023.0 | NOT CHECKED | 5218.0 | NO DATA | 10199 | no data
UNIT 2 | NO | 02-VCND402 | GLAND STEAM CONDENSER CONDENSATE DRAIN (INLET) | ST BUILDING UPPER WEST | ST/GLAND STEAM CONDENSER | ST BUILDING LOWER WEST | GS CONDENSER | DRAIN VALVE | DRAIN | ST | PD-052B | CLOSED | OPEN | WATER | 1" | 2965.0 | 9605.0 | NOT CHECKED | 5118.0 | NO DATA | 10200 | no data
UNIT 2 | NO | 02-VCND403 | GLAND STEAM CONDENSER CONDENSATE DRAIN (OUTLET) | ST BUILDING UPPER WEST | ST/GLAND STEAM CONDENSER | ST BUILDING LOWER WEST | GS CONDENSER | DRAIN VALVE | DRAIN | ST | PD-052B | CLOSED | OPEN | WATER | 1" | 2966.0 | 9606.0 | NOT CHECKED | 5120.0 | NO DATA | 10201 | no data
UNIT 2 | NO | 02-VCND400 | GLAND STEAM CONDENSER VENT (INLET) | ST BUILDING UPPER WEST | ST/GLAND STEAM CONDENSER | ST BUILDING LOWER WEST | GS CONDENSER | VENT VALVE | VENT | ST | PD-052B | CLOSED | OPEN | WATER | 1" | 2963.0 | 9603.0 | NOT CHECKED | 5126.0 | NO DATA | 10202 | no data
UNIT 2 | NO | 02-VCND401 | GLAND STEAM CONDENSER VENT (OUTLET) | ST BUILDING UPPER WEST | ST/GLAND STEAM CONDENSER | ST BUILDING LOWER WEST | GS CONDENSER | VENT | VENT | ST | PD-052B | CLOSED | OPEN | WATER | 1" | 2964.0 | 9604.0 | NOT CHECKED | 5128.0 | NO DATA | 10203 | no data
UNIT 2 | NO | 02-VCND136 | GLAND STEAM CONDENSER CONDENSATE DRAIN (INLET) | ST UPPER WEST | ST/GLAND STEAM CONDENSER | ST UPPER WEST | NO DATA | DRAIN VALVE | DRAIN | ST | PD-052B | CLOSED | CLOSED | WATER | 0.75" | 2803.0 | 9437.0 | NOT CHECKED | 5117.0 | NO DATA | 10204 | no data
BOP | NO | 00-SWS-CPL-01 | SWS CPL MAIN PWR FEED - PWR CABLE | 02-LVB-PPL-1218, BR 14/16/18, NE CORNER OF RO BLDG | SWS | WATER TREATMEN BUILDING | PPL | NO DATA | 480 V CIRCUIT BREACKER | SWS | NO DATA | CLOSED | OPEN | NO DATA | NO DATA | 4374.0 | 710.0 | checked | 11197.0 | NO DATA | 10205 | no data
BOP | NO | 00-VDWT900 | CHLORINE PUMP "A" SUCTION ISO | WATER TREATMENT BUILDING | SWS/CHLORINE PUMP | WATER TREATMENT BUILDING | RO | NO DATA | ISO | SWS | 3000D | OPEN | CLOSED | NO DATA | 1/2" | 3597.0 | 1268.0 | NOT CHECKED | 2224.0 | NO DATA | 10206 | no data
BOP | NO | 00-VDWT901 | CHLORINE PUMP "B" SUCTION ISO | WATER TREATMENT BUILDING | SWS/CHLORINE PUMP | WATER TREATMENT BUILDING | RO | NO DATA | ISO | SWS | 3000D | OPEN | CLOSED | NO DATA | 1/2" | 3601.0 | 1269.0 | NOT CHECKED | 2225.0 | NO DATA | 10207 | no data
BOP | NO | 00-VDWT902 | CHLORINE HEADER SUPPLY ISOLATION | WATER TREATMENT BUILDING | SWS/CHLORINE PUMP | WATER TREATMENT BUILDING | RO | NO DATA | ISO | SWS | 3000D | OPEN | CLOSED | NO DATA | 1/2" | 3606.0 | 1270.0 | NOT CHECKED | 2229.0 | NO DATA | 10208 | no data
BOP | NO | 00-VDWT903 | CHLORINE PUMP "B" DISCHARGE DRAIN ISO | WATER TREATMENT BUILDING | SWS/CHLORINE PUMP | WATER TREATMENT BUILDING | RO | NO DATA | ISO | SWS | 3000D | CLOSED | OPEN | NO DATA | 1/2" | 3604.0 | 1271.0 | NOT CHECKED | 2233.0 | NO DATA | 10209 | no data
BOP | NO | 00-VDWT904 | CHLORINE PUMP "B" SUCTION DRAIN ISO | WATER TREATMENT BUILDING | SWS/CHLORINE PUMP | WATER TREATMENT BUILDING | RO | NO DATA | ISO | SWS | 3000D | CLOSED | OPEN | NO DATA | 1/2" | 3602.0 | 1272.0 | NOT CHECKED | 2235.0 | NO DATA | 10210 | no data
BOP | NO | 00-VDWT905 | CHLORINE PUMP "A" DISCHARGE DRAIN ISO | WATER TREATMENT BUILDING | SWS/CHLORINE PUMP | WATER TREATMENT BUILDING | RO | NO DATA | ISO | SWS | 3000D | CLOSED | OPEN | NO DATA | 1/2" | 3600.0 | 1273.0 | NOT CHECKED | 2230.0 | NO DATA | 10211 | no data
BOP | NO | 00-VDWT906 | CHLORINE PUMP "A" SUCTION DRAIN ISO | WATER TREATMENT BUILDING | SWS/CHLORINE PUMP | WATER TREATMENT BUILDING | RO | NO DATA | ISO | SWS | 3000D | CLOSED | OPEN | NO DATA | 1/2" | 3598.0 | 1274.0 | NOT CHECKED | 2232.0 | NO DATA | 10212 | no data
BOP | NO | 00-VDWT908 | CHLORINE HEADER DRAIN VALVE | WATER TREATMENT BUILDING | SWS/CHLORINE PUMP | WATER TREATMENT BUILDING | RO | NO DATA | DRAIN | SWS | 3000D | CLOSED | OPEN | NO DATA | 1/2" | 3607.0 | 1276.0 | NOT CHECKED | 2228.0 | NO DATA | 10213 | no data
BOP | NO | 00-VDWT909 | CHLORINE PUMP "A" DISCHARGE ISO | WATER TREATMENT BUILDING | SWS/CHLORINE PUMP | WATER TREATMENT BUILDING | RO | NO DATA | ISO | SWS | 3000D | OPEN | CLOSED | NO DATA | 1/2" | 3599.0 | 1277.0 | NOT CHECKED | 2231.0 | NO DATA | 10214 | no data
BOP | NO | 00-VDWT910 | CHLORINE PUMP "B" DISCHARGE ISO | WATER TREATMENT BUILDING | SWS/CHLORINE PUMP | WATER TREATMENT BUILDING | RO | NO DATA | ISO | SWS | 3000D | OPEN | CLOSED | NO DATA | 1/2" | 3603.0 | 1278.0 | NOT CHECKED | 2234.0 | NO DATA | 10215 | no data
BOP | NO | 00-SWS-MPM-01A | SERVICE WATER PUMP MOTOR A | HRSG-2 ENCLSURE 480V MCC 121, CUBICLE 03FM | SWS/SW PMP A | HRSG MCC | NO DATA | NO DATA | 480 V MOLDED CASE BREAKER | SWS | NO DATA | CLOSED | OPEN | NO DATA | NO DATA | 4262.0 | 711.0 | NOT CHECKED | 10852.0 | NO DATA | 10216 | no data
BOP | NO | 00-SWS-MPM-01B | SERVICE WATER PUMP MTR B | HRSG-2 ENCLSURE 480V MCC 221, CUBICLE 3FM | SWS/SW PMP B | HRSG MCC | NO DATA | NO DATA | 480 V MOLDED CASE BREAKER | SWS | NO DATA | CLOSED | OPEN | NO DATA | NO DATA | 4293.0 | 712.0 | NOT CHECKED | 10853.0 | NO DATA | 10217 | no data
BOP | NO | 00-VSWS618 | SWS TANK ISOLATION - PUMP SUCTION | SERVICE WATER TANK | SWS/SW PUMPS | SERVICE WATER TANK | NO DATA | SWS TANK ISOLATION - PUMP SUCTION | ISO | SWS | PD-390 | OPEN | CLOSED | WATER | 10" | 382.0 | 2018.0 | NOT CHECKED | 11201.0 | NO DATA | 10218 | no data
BOP | NO | 00-VSWS672 | RECIRC CV ISOLATION | SERVICE WATER TANK | SWS/SW PUMPS | SERVICE WATER TANK | NO DATA | RECIRC CV ISOLATION | ISO | SWS | PD-391 | OPEN | CLOSED | WATER | 6" | 412.0 | 2048.0 | NOT CHECKED | 10503.0 | NO DATA | 10219 | no data
UNIT 1 | PRINTING | 01-VCND394 | LRVP E MAKEUP DRAIN BEFORE VSWS103 | VACUUM SKID | ACC/LRVP E | ACC | NO DATA | NO DATA | DRAIN | ACC | NO DATA | CLOSED | OPEN | NO DATA | NO DATA | NO DATA | NO DATA | NOT CHECKED | 8702.0 | NO DATA | 10220 | no data
UNIT 2 | PRINTING | 02-VCND394 | LRVP E MAKEUP DRAIN BEFORE VSWS103 | VACUUM SKID | ACC/LRVP E | ACC | NO DATA | NO DATA | DRAIN | ACC | NO DATA | CLOSED | OPEN | NO DATA | NO DATA | NO DATA | NO DATA | NOT CHECKED | 8703.0 | NO DATA | 10221 | no data
BOP | NO | 00-VSWS676 | RECIRC CV ISOLATION | SERVICE WATER TANK | SWS/SW PUMPS | SERVICE WATER TANK | NO DATA | RECIRC CV ISOLATION | ISO | SWS | PD-391 | OPEN | CLOSED | WATER | 6" | 414.0 | 2050.0 | NOT CHECKED | 10504.0 | NO DATA | 10222 | no data
BOP | NO | 00-VSWS680 | RECIRC CV BYPASS | SERVICE WATER TANK | SWS/SW PUMPS | SERVICE WATER TANK | NO DATA | RECIRC CV BYPASS | NO DATA | SWS | PD-391 | OPEN | CLOSED | WATER | 4" | 417.0 | 2053.0 | NOT CHECKED | 10502.0 | NO DATA | 10223 | no data
BOP | NO | 00-VSWS682 | SERVICE WATER MIN FLOW TO TANK VENT | SERVICE WATER TANK | SWS/SW PUMPS | SERVICE WATER TANK | NO DATA | VENT | VENT | SWS | PD-391 | CLOSED | OPEN | WATER | 0.75" | 419.0 | 2055.0 | NOT CHECKED | 10835.0 | NO DATA | 10224 | no data
BOP | NO | 00-VSWS686 | RECIRC CV LINE DRAIN | SERVICE WATER TANK | SWS/SW PUMPS | SERVICE WATER TANK | NO DATA | DRAIN | DRAIN | SWS | PD-391 | CLOSED | OPEN | WATER | 0.75" | 423.0 | 2059.0 | NOT CHECKED | 10505.0 | NO DATA | 10225 | no data
BOP | NO | 00-VSWS800 | SERVICE WATER PUMP "A" SUCTION ISOLATION | SERVICE WATER TANK | SWS/SW PUMPS | SERVICE WATER TANK | NO DATA | ISO | ISO | SWS | JJ05792-02-PI | OPEN | CLOSED | SERVICE WATER | 12" | 3627.0 | 2071.0 | NOT CHECKED | 10842.0 | NO DATA | 10226 | no data
BOP | NO | 00-VSWS801 | SERVICE WATER PUMP "A" STRAINER DRAIN ISOLATION | SERVICE WATER TANK | SWS/SW PUMPS | SERVICE WATER TANK | NO DATA | DRAIN VALVE | ISO | SWS | JJ05792-02-PI | CLOSED | OPEN | SERVICE WATER | 3/4" | 3629.0 | 2072.0 | NOT CHECKED | 10841.0 | NO DATA | 10227 | no data
BOP | NO | 00-VSWS802 | SERVICE WATER PUMP "A" SUCTION LINE VENT ISOLATION | SERVICE WATER TANK | SWS/SW PUMPS | SERVICE WATER TANK | NO DATA | VENT VALVE | ISO | SWS | JJ05792-02-PI | CLOSED | OPEN | SERVICE WATER | 3/4" | 3628.0 | 2073.0 | NOT CHECKED | 10843.0 | NO DATA | 10228 | no data
BOP | NO | 00-VSWS805 | SERVICE WATER PUMP "A" DISCHARGE LINE VENT ISOLATION | SERVICE WATER TANK | SWS/SW PUMPS | SERVICE WATER TANK | NO DATA | VENT VALVE | ISO | SWS | JJ05792-02-PI | CLOSED | OPEN | SERVICE WATER | 3/4" | 3632.0 | 2076.0 | NOT CHECKED | 10840.0 | NO DATA | 10229 | no data
BOP | NO | 00-VSWS807 | SERVICE WATER PUMP "A" DISCHARGE LINE DRAIN ISOLATION | SERVICE WATER TANK | SWS/SW PUMPS | SERVICE WATER TANK | NO DATA | DRAIN VALVE | ISO | SWS | JJ05792-02-PI | CLOSED | OPEN | SERVICE WATER | 3/4" | 3633.0 | 2078.0 | NOT CHECKED | 10839.0 | NO DATA | 10230 | no data
BOP | NO | 00-VSWS808 | SERVICE WATER PUMP "A" DISCHARGE ISOLATION | SERVICE WATER TANK | SWS/SW PUMPS | SERVICE WATER TANK | NO DATA | ISO | ISO | SWS | JJ05792-02-PI | OPEN | CLOSED | SERVICE WATER | 10" | 3634.0 | 2079.0 | NOT CHECKED | 10838.0 | NO DATA | 10231 | no data
BOP | NO | 00-VSWS809 | SERVICE WATER PUMP "A" CASEING DRAIN ISOLATION | SERVICE WATER TANK | SWS/SW PUMPS | SERVICE WATER TANK | NO DATA | DRAIN VALVE | ISO | SWS | JJ05792-02-PI | CLOSED | OPEN | SERVICE WATER | 3/4" | 3630.0 | 2080.0 | NOT CHECKED | 10836.0 | NO DATA | 10232 | no data
BOP | NO | 00-VSWS810 | SERVICE WATER PUMP "A" CATCH PAN DRAIN ISOLATION | SERVICE WATER TANK | SWS/SW PUMPS | SERVICE WATER TANK | NO DATA | DRAIN VALVE | ISO | SWS | JJ05792-02-PI | CLOSED | OPEN | SERVICE WATER | 3/4" | 3631.0 | 2081.0 | NOT CHECKED | 10837.0 | NO DATA | 10233 | no data
BOP | NO | 00-VSWS811 | SERVICE WATER PUMP "B" SUCTION ISOLATION | SERVICE WATER TANK | SWS/SW PUMPS | SERVICE WATER TANK | NO DATA | ISO | ISO | SWS | JJ05792-02-PI | OPEN | CLOSED | SERVICE WATER | 12" | 3635.0 | 2082.0 | NOT CHECKED | 10850.0 | NO DATA | 10234 | no data
BOP | NO | 00-VSWS812 | SERVICE WATER PUMP "B" STRAINER DRAIN ISOLATION | SERVICE WATER TANK | SWS/SW PUMPS | SERVICE WATER TANK | NO DATA | DRAIN VALVE | ISO | SWS | JJ05792-02-PI | CLOSED | OPEN | SERVICE WATER | 3/4" | 3637.0 | 2083.0 | NOT CHECKED | 10849.0 | NO DATA | 10235 | no data
BOP | NO | 00-VSWS813 | SERVICE WATER PUMP "B" SUCTION LINE VENT ISOLATION | SERVICE WATER TANK | SWS/SW PUMPS | SERVICE WATER TANK | NO DATA | VENT VALVE | ISO | SWS | JJ05792-02-PI | CLOSED | OPEN | SERVICE WATER | 3/4" | 3636.0 | 2084.0 | NOT CHECKED | 10851.0 | NO DATA | 10236 | no data
BOP | NO | 00-VSWS816 | SERVICE WATER PUMP "B" DISCHARGE LINE VENT ISOLATION | SERVICE WATER TANK | SWS/SW PUMPS | SERVICE WATER TANK | NO DATA | VENT VALVE | ISO | SWS | JJ05792-02-PI | CLOSED | OPEN | SERVICE WATER | 3/4" | 3640.0 | 2087.0 | NOT CHECKED | 10848.0 | NO DATA | 10237 | no data
BOP | NO | 00-VSWS818 | SERVICE WATER PUMP "B" DISCHARGE LINE DRAIN ISOLATION | SERVICE WATER TANK | SWS/SW PUMPS | SERVICE WATER TANK | NO DATA | DRAIN VALVE | ISO | SWS | JJ05792-02-PI | CLOSED | OPEN | SERVICE WATER | 3/4" | 3641.0 | 2089.0 | NOT CHECKED | 10847.0 | NO DATA | 10238 | no data
BOP | NO | 00-VSWS819 | SERVICE WATER PUMP "B" DISCHARGE ISOLATION | SERVICE WATER TANK | SWS/SW PUMPS | SERVICE WATER TANK | NO DATA | ISO | ISO | SWS | JJ05792-02-PI | OPEN | CLOSED | SERVICE WATER | 10" | 3642.0 | 2090.0 | NOT CHECKED | 10846.0 | NO DATA | 10239 | no data
BOP | NO | 00-VSWS820 | SERVICE WATER PUMP "B" CASEING DRAIN ISOLATION | SERVICE WATER TANK | SWS/SW PUMPS | SERVICE WATER TANK | NO DATA | DRAIN VALVE | ISO | SWS | JJ05792-02-PI | CLOSED | OPEN | SERVICE WATER | 3/4" | 3638.0 | 2091.0 | NOT CHECKED | 10844.0 | NO DATA | 10240 | no data
BOP | NO | 00-VSWS605 | SWS TANK ISOLATION - PUMP RECIRC | SERVICE WATER TANK | SWS/TANK | SERVICE WATER TANK | NO DATA | SWS TANK ISOLATION - PUMP RECIRC | ISO | SWS | PD-390 | OPEN | CLOSED | WATER | 6" | 369.0 | 2005.0 | NOT CHECKED | 11200.0 | NO DATA | 10241 | no data
BOP | NO | 00-VSWS610 | SWS TANK 6" DRAIN | SERVICE WATER TANK | SWS/TANK | SERVICE WATER TANK | NO DATA | SWS TANK DRAIN | DRAIN | SWS | PD-390 | CLOSED | OPEN | WATER | 6" | 374.0 | 2010.0 | NOT CHECKED | 11199.0 | NO DATA | 10242 | no data
BOP | NO | 00-VSWS622 | POTABLE WATER MAKEUP CV BYPASS | SERVICE WATER TANK | SWS/TANK | SERVICE WATER TANK | NO DATA | POTABLE WATER MAKEUP CV BYPASS | NO DATA | SWS | PD-390 | CLOSED | CLOSED | WATER | 4" | 386.0 | 2022.0 | NOT CHECKED | 10209.0 | NO DATA | 10243 | no data
BOP | NO | 00-VSWS624 | POTABLE WATER MAKEUP CV ISOLATION | SERVICE WATER TANK | SWS/TANK | SERVICE WATER TANK | NO DATA | POTABLE WATER MAKEUP CV ISOLATION | ISO | SWS | PD-390 | OPEN | CLOSED | WATER | 6" | 388.0 | 2024.0 | NOT CHECKED | 10210.0 | NO DATA | 10244 | no data
BOP | NO | 00-VSWS692 | POTABLE WATER MAKEUP DRAIN VALVE | SERVICE WATER TANK | SWS/TANK | SERVICE WATER TANK | NO DATA | DRAIN | DRAIN | SWS | PD-390 | CLOSED | OPEN | WATER | 0.75" | 428.0 | 2064.0 | NOT CHECKED | 10212.0 | NO DATA | 10245 | no data
BOP | NO | 00-VSWS694 | POTABLE WATER MAKEUP CV ISOLATION | SERVICE WATER TANK | SWS/TANK | SERVICE WATER TANK | NO DATA | POTABLE WATER MAKEUP CV ISOLATION | ISO | SWS | PD-390 | OPEN | CLOSED | WATER | 6" | 429.0 | 2065.0 | NOT CHECKED | 10211.0 | NO DATA | 10246 | no data
BOP | NO | 00-VSWS696 | SERVICE WATER TANK ISOLATION - POTABLE MAKEUP | SERVICE WATER TANK | SWS/TANK | SERVICE WATER TANK | NO DATA | SWS TANK ISOLATION - POTABLE MAKEUP | ISO | SWS | PD-390 | OPEN | CLOSED | WATER | 6" | 431.0 | 2067.0 | NOT CHECKED | 10857.0 | NO DATA | 10247 | no data
BOP | NO | 00-VDWT650F | SODIUM HYPOCHLORITE DISCHARGE ISOLATION | SERVICE WATER TANK | SWS/TANK/CHLORINE PUMP | SERVICE WATER TANK | NO DATA | NO DATA | ISO | SWS | NO DATA | OPEN | CLOSED | NO DATA | NO DATA | 5821.0 | 1073.0 | NOT CHECKED | 10916.0 | NO DATA | 10248 | no data
BOP | NO | 00-PWS-CPL-01 | POTABLE WATER TEMPERING SKID FEED A | HRSG-2 ENCLSURE 480V MCC 121, CUBICLE 15FC(L) | TEMPERING SKID | HRSG MCC | NO DATA | NO DATA | 480 V MOLDED CASE BREAKER | TEMPERING | NO DATA | CLOSED | OPEN | NO DATA | NO DATA | 4290.0 | 658.0 | NOT CHECKED | 10213.0 | NO DATA | 10249 | no data
BOP | NO | 00-PWS-CPL-01 | POTABLE WATER TEMPERING SKID FEED B | HRSG-2 ENCLSURE 480V MCC 221, CUBICLE 14FM(L) | TEMPERING SKID | HRSG MCC | NO DATA | NO DATA | 480 V MOLDED CASE BREAKER | TEMPERING | NO DATA | CLOSED | OPEN | NO DATA | NO DATA | 4317.0 | 659.0 | NOT CHECKED | 10214.0 | NO DATA | 10250 | no data
BOP | NO | 00-VPWS800 | TEMPERING WATER SKID POTABALE WATER SUPPLY ISOLATION | WATER TREATMENT BUILDING | TEMPERING SKID | WATER TREATMENT BUILDING | NO DATA | NO DATA | ISO | TEMPERING | NO DATA | OPEN | CLOSED | NO DATA | NO DATA | 3612.0 | 1963.0 | NOT CHECKED | 11381.0 | NO DATA | 10251 | no data
BOP | NO | 00-VPWS802 | TEMPERING WATER BOOSTER PUMP "A" SUCTION ISOLATION | WATER TREATMENT BUILDING | TEMPERING SKID | WATER TREATMENT BUILDING | NO DATA | NO DATA | ISO | TEMPERING | NO DATA | OPEN | CLOSED | NO DATA | NO DATA | 3608.0 | 1964.0 | NOT CHECKED | 11372.0 | NO DATA | 10252 | no data
BOP | NO | 00-VPWS803 | TEMPERING WATER BOOSTER PUMPS BYPASS VALVE | WATER TREATMENT BUILDING | TEMPERING SKID | WATER TREATMENT BUILDING | NO DATA | NO DATA | NO DATA | TEMPERING | NO DATA | CLOSED | CLOSED | NO DATA | NO DATA | 3613.0 | 1965.0 | NOT CHECKED | 11375.0 | NO DATA | 10253 | no data
BOP | NO | 00-VPWS804 | TEMPERING WATER BOOSTER PUMP "B" SUCTION ISOLATION | WATER TREATMENT BUILDING | TEMPERING SKID | WATER TREATMENT BUILDING | NO DATA | NO DATA | ISO | TEMPERING | NO DATA | OPEN | CLOSED | NO DATA | NO DATA | 3610.0 | 1966.0 | NOT CHECKED | 11374.0 | NO DATA | 10254 | no data
BOP | NO | 00-VPWS808 | TEMPERING WATER BOOSTER PUMP "A" DISCHARGE ISOLATION | WATER TREATMENT BUILDING | TEMPERING SKID | WATER TREATMENT BUILDING | NO DATA | NO DATA | ISO | TEMPERING | NO DATA | OPEN | CLOSED | NO DATA | NO DATA | 3609.0 | 1967.0 | NOT CHECKED | 11371.0 | NO DATA | 10255 | no data
BOP | NO | 00-VPWS809 | TEMPERING WATER BOOSTER PUMP "B" DISCHARGE ISOLATION | WATER TREATMENT BUILDING | TEMPERING SKID | WATER TREATMENT BUILDING | NO DATA | NO DATA | ISO | TEMPERING | NO DATA | OPEN | CLOSED | NO DATA | NO DATA | 3611.0 | 1968.0 | NOT CHECKED | 11373.0 | NO DATA | 10256 | no data
BOP | NO | 00-VPWS810 | SHOWER LOOP RETURN ISO | WATER TREATMENT BUILDING | TEMPERING SKID | WATER TREATMENT BUILDING | NO DATA | NO DATA | ISO | TEMPERING | NO DATA | OPEN | CLOSED | NO DATA | NO DATA | 3614.0 | 1969.0 | NOT CHECKED | 10880.0 | NO DATA | 10257 | no data
BOP | NO | 00-VPWS813 | TEMPERING WATER RECIRC PUMP "A" SUCTION ISOLATION | WATER TREATMENT BUILDING | TEMPERING SKID | WATER TREATMENT BUILDING | NO DATA | NO DATA | ISO | TEMPERING | NO DATA | OPEN | CLOSED | NO DATA | NO DATA | 3615.0 | 1970.0 | NOT CHECKED | 11377.0 | NO DATA | 10258 | no data
BOP | NO | 00-VPWS814 | TEMPERING WATER RECIRC PUMP "B" SUCTION ISOLATION | WATER TREATMENT BUILDING | TEMPERING SKID | WATER TREATMENT BUILDING | NO DATA | NO DATA | ISO | TEMPERING | NO DATA | OPEN | CLOSED | NO DATA | NO DATA | 3617.0 | 1971.0 | NOT CHECKED | 11379.0 | NO DATA | 10259 | no data
BOP | NO | 00-VPWS817 | TEMPERING WATER RECIRC PUMP "A" DISCHARGE ISOLATION | WATER TREATMENT BUILDING | TEMPERING SKID | WATER TREATMENT BUILDING | NO DATA | NO DATA | ISO | TEMPERING | NO DATA | OPEN | CLOSED | NO DATA | NO DATA | 3616.0 | 1972.0 | NOT CHECKED | 11376.0 | NO DATA | 10260 | no data
BOP | NO | 00-VPWS818 | TEMPERING WATER RECIRC PUMP "B" DISCHARGE ISOLATION | WATER TREATMENT BUILDING | TEMPERING SKID | WATER TREATMENT BUILDING | NO DATA | NO DATA | ISO | TEMPERING | NO DATA | OPEN | CLOSED | NO DATA | NO DATA | 3618.0 | 1973.0 | NOT CHECKED | 11378.0 | NO DATA | 10261 | no data
BOP | NO | 00-VPWS820 | COLD WATER SUPPLY TO TEMPERING VALVE ISOLATION | WATER TREATMENT BUILDING | TEMPERING SKID | WATER TREATMENT BUILDING | NO DATA | NO DATA | ISO | TEMPERING | NO DATA | OPEN | CLOSED | NO DATA | NO DATA | 3619.0 | 1974.0 | NOT CHECKED | 2470.0 | NO DATA | 10262 | no data
BOP | NO | 00-VPWS822 | TEMPERING SKID DRAIN ISOLATION | WATER TREATMENT BUILDING | TEMPERING SKID | WATER TREATMENT BUILDING | NO DATA | NO DATA | ISO | TEMPERING | NO DATA | CLOSED | OPEN | NO DATA | NO DATA | 3625.0 | 1975.0 | NOT CHECKED | 11370.0 | NO DATA | 10263 | no data
BOP | NO | 00-VPWS823 | TEMPERING WATER SKID BLADDER TANK ISOLATION | WATER TREATMENT BUILDING | TEMPERING SKID | WATER TREATMENT BUILDING | NO DATA | NO DATA | ISO | TEMPERING | NO DATA | OPEN | CLOSED | NO DATA | NO DATA | 3624.0 | 1976.0 | NOT CHECKED | 11380.0 | NO DATA | 10264 | no data
BOP | NO | 00-VPWS824 | TEMPERING WATER SKID WATER HEATER VENT | WATER TREATMENT BUILDING | TEMPERING SKID | WATER TREATMENT BUILDING | NO DATA | NO DATA | VENT | TEMPERING | NO DATA | CLOSED | OPEN | NO DATA | NO DATA | 3623.0 | 1977.0 | NOT CHECKED | 11382.0 | NO DATA | 10265 | no data
BOP | NO | 00-VPWS825 | HOT WATER SUPPLY TO TEMPERING VALVE ISOLATION | WATER TREATMENT BUILDING | TEMPERING SKID | WATER TREATMENT BUILDING | NO DATA | NO DATA | ISO | TEMPERING | NO DATA | OPEN | CLOSED | NO DATA | NO DATA | 3620.0 | 1978.0 | NOT CHECKED | 5439.0 | NO DATA | 10266 | no data
BOP | NO | 00-VPWS826 | SHOWER LOOP PRESSURE REGULATOR INLET ISOLATION | WATER TREATMENT BUILDING | TEMPERING SKID | WATER TREATMENT BUILDING | NO DATA | NO DATA | ISO | TEMPERING | NO DATA | OPEN | CLOSED | NO DATA | NO DATA | 3622.0 | 1979.0 | NOT CHECKED | 10879.0 | NO DATA | 10267 | no data
BOP | NO | 00-VPWS828 | SHOWER LOOP SUPPLY ISOLATION | WATER TREATMENT BUILDING | TEMPERING SKID | WATER TREATMENT BUILDING | NO DATA | NO DATA | ISO | TEMPERING | NO DATA | OPEN | CLOSED | NO DATA | NO DATA | 3621.0 | 1980.0 | NOT CHECKED | 10881.0 | NO DATA | 10268 | no data
UNIT 2 | NO | 02-ARM-MPM-03A | ACC GLYCOL RECIRC PMP 03A | 02-ACC-MCC-141, CUBICLE12FM | U2 ACC/ACC GLYCOL | NO DATA | NO DATA | NO DATA | 480 V MOLDED CASE BREAKER | U2 ACC | NO DATA | CLOSED | OPEN | NO DATA | NO DATA | 4765.0 | 6797.0 | NOT CHECKED | 926.0 | NO DATA | 10269 | no data
UNIT 2 | NO | 02-ARM-MPM-03C | ACC GLYCOL RECIRC PMP 03C | 02-ACC-MCC-141, CUBICLE13FB | U2 ACC/ACC GLYCOL | NO DATA | NO DATA | NO DATA | 480 V MOLDED CASE BREAKER | U2 ACC | NO DATA | CLOSED | OPEN | NO DATA | NO DATA | 4766.0 | 6799.0 | NOT CHECKED | 928.0 | NO DATA | 10270 | no data
UNIT 2 | NO | 02-ARM-MPM-03B | ACC GLYCOL RECIRC PMP 03B | 02-ACC-MCC-241 | U2 ACC/ACC GLYCOL | ACC MCC | NO DATA | NO DATA | 480 V MOLDED CASE BREAKER | U2 ACC | NO DATA | CLOSED | OPEN | NO DATA | NO DATA | 4798.0 | 6798.0 | NOT CHECKED | 927.0 | NO DATA | 10271 | no data
UNIT 2 | NO | 02-BFW-MPM-02A | UNIT 2 BFW LUBE OIL PUMP MOTOR A | HRSG-2 ENCLSURE 480V MCC 121, CUBICLE 12FF | U2 BFP A | HRSG MCC | NO DATA | NO DATA | 480 V MOLDED CASE BREAKER | U2 | NO DATA | CLOSED | OPEN | NO DATA | NO DATA | 4282.0 | 6896.0 | NOT CHECKED | 12310.0 | NO DATA | 10272 | no data
UNIT 1 | NO | 01-ARM-MPM-03A | ACC 1 GLYCOL RECIRC PMP 03A | 01-ACC-MCC-131, CUBICLE 12FD | U1 ACC/ACC GLYCOL | ACC MCC | NO DATA | NO DATA | 480 V MOLDED CASE BREAKER | U1 ACC | NO DATA | CLOSED | OPEN | NO DATA | NO DATA | 4602.0 | 2312.0 | NOT CHECKED | 843.0 | NO DATA | 10273 | no data
UNIT 1 | NO | 01-ARM-MPM-03B | ACC 1 GLYCOL RECIRC PMP 03B | 01-ACC-MCC-231, CUBICLE15FF | U1 ACC/ACC GLYCOL | ACC MCC | NO DATA | NO DATA | 480 V MOLDED CASE BREAKER | U1 ACC | NO DATA | CLOSED | OPEN | NO DATA | NO DATA | 4635.0 | 2313.0 | NOT CHECKED | 844.0 | NO DATA | 10274 | no data
UNIT 1 | NO | 01-ARM-MPM-03C | ACC 1 GLYCOL RECIRC PMP 03C | 01-ACC-MCC-131, CUBICLE 12FF | U1 ACC/ACC GLYCOL | ACC MCC | NO DATA | NO DATA | 480 V MOLDED CASE BREAKER | U1 ACC | NO DATA | CLOSED | OPEN | NO DATA | NO DATA | 4603.0 | 2314.0 | NOT CHECKED | 845.0 | NO DATA | 10275 | no data
UNIT 1 | NO | 01-BFW-MPM-02A | UNIT 1 BFW LUBE OIL PUMP MOTOR A | HRSG-1 ENCLOSURE MCC 111 CUBICLE 12FD | U1 BFP A | HRSG MCC | NO DATA | NO DATA | 480 V MOLDED CASE BREAKER | U1 | NO DATA | CLOSED | OPEN | NO DATA | NO DATA | 3967.0 | 2407.0 | NOT CHECKED | 11938.0 | NO DATA | 10276 | no data
UNIT 1 | NO | 01-BFW-MPM-02B | UNIT 1 BFW LUBE OIL PUMP MOTOR B | HRSG-1 ENCLOSURE MCC 211 CUBICLE 11FB | U1 BFP B | HRSG MCC | NO DATA | NO DATA | 480 V MOLDED CASE BREAKER | U1 | NO DATA | CLOSED | OPEN | NO DATA | NO DATA | 5528.0 | 2408.0 | NOT CHECKED | 11939.0 | NO DATA | 10277 | no data
UNIT 2 | NO | 02-BFW-MPM-02B | UNIT 2 BFW LUBE OIL PUMP MOTOR B | HRSG-1 ENCLOSURE MCC 211 CUBICLE 11FB | U2 BFP B | HRSG MCC | NO DATA | NO DATA | 480 V MOLDED CASE BREAKER | U2 | NO DATA | CLOSED | OPEN | NO DATA | NO DATA | 5528.0 | 2408.0 | NOT CHECKED | 12311.0 | NO DATA | 10278 | no data
UNIT 2 | NO | V-1 | MINI BULK CO2 OUTLET ISO | ST SOUTH OUTSIDE | U2 SEAL OIL | ST LOWER SOUTH OUTSIDE | NO DATA | NO DATA | ISO | U2 | NO DATA | OPEN | CLOSED | NO DATA | NO DATA | 6531.0 | 11836.0 | NOT CHECKED | 8972.0 | NO DATA | 10279 | no data
UNIT 2 | NO | 02-VCMG203 | H2 ISOLATION | ST SE OUTSIDE | U2 SEAL OIL/HYDROGEN | ST LOWER SE OUTSIDE | NO DATA | H2 ISOLATION | ISO | U2 SEAL OIL | PD-571 | OPEN | CLOSED | HYDROGEN | 1.5" | 2764.0 | 9397.0 | NOT CHECKED | 5392.0 | NO DATA | 10280 | no data
UNIT 2 | NO | 02-VCMG213 | H2 ISOLATION | ST SE OUTSIDE | U2 SEAL OIL/HYDROGEN | ST LOWER SE OUTSIDE | NO DATA | H2 ISOLATION | ISO | U2 SEAL OIL | PD-571 | OPEN | CLOSED | HYDROGEN | 1.5" | 2766.0 | 9399.0 | NOT CHECKED | 5393.0 | NO DATA | 10281 | no data
UNIT 1 | NO | 01-LVE-CHG-01A | UNIT 1 125VDC BATTERY CHARGER A (MVB) | 01-LVB-SWB-171, BR 14, MVB | UPS | MVB | PPL | NO DATA | 480 V CIRCUIT BREACKER | UPS | NO DATA | CLOSED | OPEN | NO DATA | NO DATA | 5218.0 | 2737.0 | checked | 11803.0 | NO DATA | 10282 | no data
UNIT 1 | NO | 01-LVE-CHG-01AQ011 | U1 BATTERY CHARGER "A" 125VDC OUTPUT | MED VOLT BUILDING, CAB 01-LVE-CHG-01A | UPS | MVB | NO DATA | NO DATA | NO DATA | UPS | NO DATA | CLOSED | OPEN | NO DATA | NO DATA | 6674.0 | 2739.0 | NOT CHECKED | 11517.0 | NO DATA | 10283 | no data
UNIT 1 | NO | 01-LVE-CHG-01B | UNIT 1 125VDC BATTERY CHARGER B (MVB) | 02-LVB-SWB-271, BR 15, MVB | UPS | MVB | PPL | NO DATA | 480 V CIRCUIT BREACKER | UPS | NO DATA | CLOSED | OPEN | NO DATA | NO DATA | 5258.0 | 2740.0 | checked | 11804.0 | NO DATA | 10284 | no data
UNIT 2 | NO | 02-VCMG601 | H2 VENT | ST SE OUTSIDE | U2 SEAL OIL/HYDROGEN | ST LOWER SE OUTSIDE | NO DATA | NO DATA | VENT | U2 SEAL OIL | NO DATA | CLOSED | OPEN | NO DATA | NO DATA | 6541.0 | 9403.0 | NOT CHECKED | 5396.0 | NO DATA | 10285 | no data
UNIT 1 | NO | 01-LVF-UPS-01 | UPS SYSTEM UNIT 01 | 01-LVB-SWB-171, BR 4, MVB | UPS | MVB | PPL | NO DATA | 480 V CIRCUIT BREACKER | UPS | NO DATA | CLOSED | OPEN | NO DATA | NO DATA | 5213.0 | 2769.0 | checked | 12588.0 | NO DATA | 10286 | no data
UNIT 2 | NO | 02-LVE-CHG-01B | UNIT 2 125VDC BATTERY CHARGER B | 01-LVB-SWB-171, BR 15, MVB | UPS | MVB | PPL | NO DATA | 480 V CIRCUIT BREACKER | UPS | NO DATA | CLOSED | OPEN | NO DATA | NO DATA | 5224.0 | 7276.0 | checked | 12181.0 | NO DATA | 10287 | no data
UNIT 1 | NO | 01-LVF-UPS-01 | UPS SYSTEM UNIT 01 | 01-LVE-PPL-01, F6, MVB, DC DISTRIBUTION PANEL | UPS | MVB | PPL | NO DATA | NO DATA | UPS | NO DATA | CLOSED | OPEN | NO DATA | NO DATA | 5285.0 | 2770.0 | checked | 12587.0 | NO DATA | 10288 | no data
UNIT 1 | NO | 01-LVF-UPS-01 | UPS BYPASS TRANSFORMER | BYPASS SWITCH Q500 UPS#1, DOOR 6 | UPS | MVB | NO DATA | NO DATA | SWITCH | UPS | NO DATA | AUTO | BYPASS | NO DATA | NO DATA | 6758.0 | 2768.0 | NOT CHECKED | 12585.0 | NO DATA | 10289 | no data
UNIT 1 | NO | 01-LVF-UPS-01-201Q100 | U2 125VDC TO UPS | MVB 01-LVF-UPS-01 | UPS | MVB | NO DATA | NO DATA | NO DATA | UPS | NO DATA | CLOSED | OPEN | NO DATA | NO DATA | 6667.0 | 2772.0 | NOT CHECKED | 11643.0 | NO DATA | 10290 | no data
UNIT 1 | NO | 01-LVF-UPS-01-201Q100 | U1 125VDC TO U1 UPS | MVB, UPS CAB 01-LVF-UPS-01 | UPS | MVB | NO DATA | NO DATA | NO DATA | UPS | NO DATA | CLOSED | OPEN | NO DATA | NO DATA | 6666.0 | 2773.0 | NOT CHECKED | 11506.0 | NO DATA | 10291 | no data
UNIT 1 | NO | 01-BFW-MPM-01A | U1 BOILER FEED WATER PUMP A | MVB SWITHCGEAR 1, CUBICLE 02B | WATER SIDE/BFP A | MVB | NO DATA | NO DATA | 13.8 KV RACK-OUT BREAKER | WATER SIDE | NO DATA | CLOSED | OPEN | NO DATA | NO DATA | 5590.0 | 2405.0 | NOT CHECKED | 11520.0 | NO DATA | 10292 | no data
UNIT 1 | NO | 01-BFW-MPM-01B | U1 BOILER FEED WATER PUMP B | MVB SWITHCGEAR 2, CUBICLE 16A | WATER SIDE/BFP B | MVB | NO DATA | NO DATA | 13.8 KV RACK-OUT BREAKER | WATER SIDE | NO DATA | CLOSED | OPEN | NO DATA | NO DATA | 5527.0 | 2406.0 | NOT CHECKED | 11521.0 | NO DATA | 10293 | no data
UNIT 1 | NO | 01-CND-MPM-01A | CONDENSATE PUMP A MAIN DISCONNECT | MVB SWITCHGEAR 11, CUBICLE 02A | WATER SIDE/CND A | MVB | NO DATA | NO DATA | FUES | WATER SIDE | NO DATA | CLOSED | OPEN | NO DATA | NO DATA | 3908.0 | 2481.0 | NOT CHECKED | 2525.0 | NO DATA | 10294 | no data
UNIT 2 | NO | 02-LVE-ENC-01-202Q011 | U2 BATTERY CHARGER "B" 125VDC OUTPUT | 01-LVE-ENC-01 | UPS | NO DATA | NO DATA | NO DATA | NO DATA | UPS | NO DATA | CLOSED | OPEN | NO DATA | NO DATA | 6665.0 | 2743.0 | NOT CHECKED | 11659.0 | NO DATA | 10295 | no data
UNIT 1 | NO | 01-CND-MPM-01B | CONDENSATE PUMP B MAIN DISCONNECT | MVB SWITCHGEAR 21, CUBICLE 03A | WATER SIDE/CND B | MVB | NO DATA | NO DATA | FUES | WATER SIDE | NO DATA | CLOSED | OPEN | NO DATA | NO DATA | 5653.0 | 2482.0 | NOT CHECKED | 2527.0 | NO DATA | 10296 | no data
UNIT 2 | NO | 02-LVE-CHG-01A | UNIT 2 125VDC BATTERY CHARGER A | 02-LVB-SWB-271, BR 16, MVB | UPS | MVB | PPL | NO DATA | 480 V CIRCUIT BREACKER | UPS | NO DATA | CLOSED | OPEN | NO DATA | NO DATA | 5252.0 | 7273.0 | checked | 12180.0 | NO DATA | 10297 | no data
NO DATA | NO | LOTONODATA238 | ROB FLUSH WATER ISO | WATER TREATMENT BLDG | no data | NO DATA | NO DATA | NO DATA | ISO | no | NO DATA | OPEN | CLOSED | NO DATA | NO DATA | 5827.0 | 11636.0 | NOT CHECKED | 10646.0 | NO DATA | 10298 | no data
NO DATA | NO | LOTONODATA239 | VDWT600 ROB 2ND PASS PERMEATE VENT | WATER TREATMENT BLDG | no data | NO DATA | NO DATA | NO DATA | VENT | no | NO DATA | CLOSED | OPEN | NO DATA | NO DATA | 5829.0 | 11637.0 | NOT CHECKED | 12770.0 | NO DATA | 10299 | no data
UNIT 1 | NO | 01-CND-MPM-01C | CONDENSATE PUMP C MAIN DISCONNECT | MVB SWITCHGEAR 11, CUBICLE 03B | WATER SIDE/CND C | MVB | NO DATA | NO DATA | FUES | WATER SIDE | NO DATA | CLOSED | OPEN | NO DATA | NO DATA | 5655.0 | 2483.0 | NOT CHECKED | 2529.0 | NO DATA | 10300 | no data
UNIT 1 | NO DATA | 01-VAXS165A | CRT SPARGING STEAM CV OUTLET EQ | CRT LANDING | WATER SIDE/CRT | CRT | NO DATA | NO DATA | NO DATA | WATER SIDE | NO DATA | CLOSED | CLOSED | NO DATA | NO DATA | NO DATA | NO DATA | NOT CHECKED | 2987.0 | NO DATA | 10301 | no data
UNIT 1 | NO DATA | 01-VAXS168A | CRT SPARGING STEAM CV INLET EQ | CRT LANDING | WATER SIDE/CRT | CRT | NO DATA | NO DATA | NO DATA | WATER SIDE | NO DATA | CLOSED | CLOSED | NO DATA | NO DATA | NO DATA | NO DATA | NOT CHECKED | 2981.0 | NO DATA | 10302 | no data
UNIT 1 | NO | 01-VAXS168B | CRT SPARGING STEAM CV INLET EQ | CRT LANDING | WATER SIDE/CRT | CRT | NO DATA | NO DATA | NO DATA | WATER SIDE | NO DATA | CLOSED | CLOSED | NO DATA | NO DATA | NO DATA | NO DATA | NOT CHECKED | 2982.0 | NO DATA | 10303 | no data
UNIT 1 | NO | 01-VDWS648 | CRT NORMAL MAKEUP DRAIN | CRT LANDING | WATER SIDE/CRT | CRT | CRT | DRAIN | DRAIN | WATER SIDE | PD-050A | CLOSED | OPEN | WATER | 0.75" | 5840.0 | 5313.0 | NOT CHECKED | 2973.0 | NO DATA | 10304 | no data
UNIT 1 | NO | 01-STP-MPM-01A | LP DRAINS TANK PUMP MTR A | 01-ACC-MCC-131, CUBICLE 12FB | WATER SIDE/CRT/LP DRAINS TANK PUMPS | ACC MCC | NO DATA | NO DATA | DRAIN | WATER SIDE | NO DATA | CLOSED | OPEN | NO DATA | NO DATA | 6676.0 | 3880.0 | NOT CHECKED | 8135.0 | NO DATA | 10305 | no data
UNIT 1 | NO | 01-STP-MPM-01B | LP DRAINS TANK PUMP MTR B | 01-ACC-MCC-231, CUBICLE14FB | WATER SIDE/CRT/LP DRAINS TANK PUMPS | ACC MCC | NO DATA | NO DATA | DRAIN | WATER SIDE | NO DATA | CLOSED | OPEN | NO DATA | NO DATA | 6677.0 | 3881.0 | NOT CHECKED | 8137.0 | NO DATA | 10306 | no data
UNIT 1 | NO | 01LCA14AP101 | GT 2C/ECA RECIRCULATION PUMP (A) | TCP, 01BFJ01, 5K | WATER SIDE/ECA/ECA PUMP A | TCP | NO DATA | NO DATA | 480 V MOLDED CASE BREAKER | WATER SIDE | NO DATA | CLOSED | OPEN | NO DATA | NO DATA | 5615.0 | 2637.0 | NOT CHECKED | 5288.0 | NO DATA | 10307 | no data
UNIT 1 | NO | 01LCA14AP102 | GT 2C/ECA RECIRCULATION PUMP (B) | TCP, 01BFJ01, 6E | WATER SIDE/ECA/ECA PUMP B | TCP | NO DATA | NO DATA | 480 V MOLDED CASE BREAKER | WATER SIDE | NO DATA | CLOSED | OPEN | NO DATA | NO DATA | 5614.0 | 2639.0 | NOT CHECKED | 5290.0 | NO DATA | 10308 | no data
UNIT 1 | NO | 01-CCF-SKD-02 | PHOSPHATE & AMMONIA MAIN FEED DISCONNECT | CHEM SHACK | WATER SIDE/HRSG/CND | HRSG LOWER NORTH | NO DATA | NO DATA | DISCONNECT | WATER SIDE | NO DATA | CLOSED | OPEN | NO DATA | NO DATA | 5765.0 | 2451.0 | NOT CHECKED | 10143.0 | NO DATA | 10309 | no data
UNIT 1 | NO | 01-ARM-MPM-01A | LRVP 01A BREAKER | 01-ACC-MCC-131, CUBICLE 10FM | WATER SIDE/LRVP/LRVP A | ACC MCC | NO DATA | NO DATA | 480 V MOLDED CASE BREAKER | WATER SIDE | NO DATA | CLOSED | OPEN | NO DATA | NO DATA | 4600.0 | 2302.0 | NOT CHECKED | 8522.0 | NO DATA | 10310 | no data
UNIT 1 | NO | 01-ARM-MPM-01B | LRVP 01B BREAKER | 01-ACC-MCC-231, CUBICLE12FM | WATER SIDE/LRVP/LRVP B | ACC MCC | NO DATA | NO DATA | 480 V MOLDED CASE BREAKER | WATER SIDE | NO DATA | CLOSED | OPEN | NO DATA | NO DATA | 5701.0 | 2303.0 | NOT CHECKED | 8524.0 | NO DATA | 10311 | no data
BOP | PRINTING | 00-YV-DWT125 | DEMIN DUMP DIVERT VALVE | WATER TREATMENT BUILDING | RO | WATER TREATMENT BUILDING | NO DATA | DEMIN DUMP DIVERT VALVE | AOV | RO | PD-377 | OPEN | CLOSED | WATER | 4" | 447.0 | 2120.0 | NOT CHECKED | 3164.0 | NO DATA | 10312 | no data
BOP | PRINTING | 00-VDWT640 | DEMIN DUMP ISO | WATER TREATMENT BUILDING | RO | WATER TREATMENT BUILDING | NO DATA | DEMIN DUMP ISO | ISO | RO | PD-377 | OPEN | CLOSED | WATER | 4" | 88.0 | 1065.0 | NOT CHECKED | 3165.0 | NO DATA | 10313 | no data
BOP | PRINTING | 00-VDWT665 | RO INLET ISOLATION FROM SWS | WATER TREATMENT BUILDING | RO | WATER TREATMENT BUILDING | NO DATA | RO INLET ISOLATION FROM SWS | ISO | RO | PD-376 | OPEN | CLOSED | WATER | 4" | 100.0 | 1079.0 | NOT CHECKED | 10640.0 | NO DATA | 10314 | no data
BOP | PRINTING | 00-VDWT784 | RO "A" 1ST STAGE CIP CONCENTRATE RETURN ISO | WATER TREATMENT BUILDING | RO A | WATER TREATMENT BUILDING | RO | NO DATA | ISO | RO | 1000BD | CLOSED | CLOSED | NO DATA | 3" | 3510.0 | 1162.0 | NOT CHECKED | 10605.0 | NO DATA | 10315 | no data
BOP | PRINTING | 00-VDWT787 | RO "A" 1ST STAGE CIP INLET ISO | WATER TREATMENT BUILDING | RO A | WATER TREATMENT BUILDING | RO | NO DATA | ISO | RO | 1000BD | CLOSED | CLOSED | NO DATA | 3" | 3507.0 | 1165.0 | NOT CHECKED | 10606.0 | NO DATA | 10316 | no data
BOP | PRINTING | 00-VDWT786 | RO "A" 1ST STAGE CIP PERMEATE RETURN ISO | WATER TREATMENT BUILDING | RO A | WATER TREATMENT BUILDING | RO | NO DATA | ISO | RO | 1000BD | CLOSED | CLOSED | NO DATA | 3" | 3509.0 | 1164.0 | NOT CHECKED | 10607.0 | NO DATA | 10317 | no data
BOP | PRINTING | 00-VDWT783 | RO "A" 1ST STAGE CONCENTRATE OUTLET ISO | WATER TREATMENT BUILDING | RO A | WATER TREATMENT BUILDING | RO | NO DATA | ISO | RO | 1000BD | OPEN | CLOSED | NO DATA | 2" | 3506.0 | 1161.0 | NOT CHECKED | 10608.0 | NO DATA | 10318 | no data
BOP | PRINTING | 00-VDWT788 | RO "A" 1ST STAGE INTERSTAGE CIP SUPPLY/REJECT ISO | WATER TREATMENT BUILDING | RO A | WATER TREATMENT BUILDING | RO | NO DATA | ISO | RO | 1000BD | CLOSED | CLOSED | NO DATA | 3" | 3508.0 | 1166.0 | NOT CHECKED | 10609.0 | NO DATA | 10319 | no data
BOP | PRINTING | 00-VDWT781 | RO "A" 1ST STAGE PUMP OUTLET BLOCK VALVE | WATER TREATMENT BUILDING | RO A | WATER TREATMENT BUILDING | RO | NO DATA | MANUAL | RO | 1000BD | OPEN | CLOSED | NO DATA | 3" | 3504.0 | 1160.0 | NOT CHECKED | 10610.0 | NO DATA | 10320 | no data
BOP | PRINTING | 00-VDWT810 | RO "A" 2ND STAGE CONCENTRATE OUTLET FLOW ISO | WATER TREATMENT BUILDING | RO A | WATER TREATMENT BUILDING | RO | NO DATA | ISO | RO | 1000BD | OPEN | CLOSED | NO DATA | 1" | 3513.0 | 1188.0 | NOT CHECKED | 10611.0 | NO DATA | 10321 | no data
BOP | PRINTING | 00-VDWT808 | RO "A" 2ND STAGE PH RECIRC ISO | WATER TREATMENT BUILDING | RO A | WATER TREATMENT BUILDING | RO | NO DATA | ISO | RO | 1000BD | OPEN | CLOSED | NO DATA | 1/2" | 3511.0 | 1186.0 | NOT CHECKED | 10612.0 | NO DATA | 10322 | no data
BOP | PRINTING | 00-VDWT809 | RO "A" 2ND STAGE PUMP DISCHARGE ISO | WATER TREATMENT BUILDING | RO A | WATER TREATMENT BUILDING | RO | NO DATA | ISO | RO | 1000BD | OPEN | CLOSED | NO DATA | 3" | 3512.0 | 1187.0 | NOT CHECKED | 10613.0 | NO DATA | 10323 | no data
BOP | PRINTING | 00-VDWT716 | RO "A" SERVICE WATER SUPPLY TO BAG FILTER | WATER TREATMENT BUILDING | RO A | WATER TREATMENT BUILDING | RO | NO DATA | MANUAL | RO | 1000AD | OPEN | CLOSED | NO DATA | 4" | 3492.0 | 1097.0 | NOT CHECKED | 10614.0 | NO DATA | 10324 | no data
BOP | PRINTING | 00-VDWT774 | RO "A" SERVICE WATER SUPPLY TO BAG FILTER | WATER TREATMENT BUILDING | RO A | WATER TREATMENT BUILDING | RO | NO DATA | MANUAL | RO | 1000BD | OPEN | CLOSED | NO DATA | 4" | 3503.0 | 1153.0 | NOT CHECKED | 10615.0 | NO DATA | 10325 | no data
BOP | PRINTING | 00-VDWS647 | RO A FLUSH SUPPLY ISOLATION | WATER TREATMENT BUILDING | RO A | WATER TREATMENT BUILDING | NO DATA | RO SKID B SUPPLY ISOLATION | ISO | RO | PD-376 | OPEN | CLOSED | WATER | 3" | 5973.0 | 993.0 | NOT CHECKED | 10626.0 | NO DATA | 10326 | no data
BOP | PRINTING | 00-VINA806 | RO A INA ISO | WATER TREATMENT BUILDING | RO A | WATER TREATMENT BUILDING | NO DATA | STUB-UP ISOLATION | ISO | RO | PD-556 | OPEN | CLOSED | AIR | 1" | 316.0 | 1886.0 | NOT CHECKED | 10627.0 | NO DATA | 10327 | no data
BOP | HUNG | 00-VDWT658 | RO A INLET ISOLATION | WATER TREATMENT BUILDING | RO A | WATER TREATMENT BUILDING | NO DATA | RO B INLET ISOLATION | ISO | RO | PD-376 | OPEN | CLOSED | WATER | 3" | 5969.0 | 1076.0 | NOT CHECKED | 10628.0 | NO DATA | 10328 | no data
BOP | PRINTING | 00-VDWT607 | RO A INLET VENT | WATER TREATMENT BUILDING | RO A | WATER TREATMENT BUILDING | NO DATA | VENT VALVE | VENT | RO | PD-376 | CLOSED | OPEN | WATER | 0.75" | 5971.0 | 1036.0 | NOT CHECKED | 10629.0 | NO DATA | 10329 | no data
BOP | HUNG | 00-VDWT605 | RO A OUTLET VENT | WATER TREATMENT BUILDING | RO A | WATER TREATMENT BUILDING | NO DATA | VENT VALVE | VENT | RO | PD-376 | CLOSED | OPEN | WATER | 0.75" | 59.0 | 1034.0 | NOT CHECKED | 10630.0 | NO DATA | 10330 | no data
BOP | HUNG | 00-VDWT662 | RO A PERMEATE ISOLATION | WATER TREATMENT BUILDING | RO A | WATER TREATMENT BUILDING | NO DATA | RO B PERMEATE ISOLATION | ISO | RO | PD-376 | OPEN | CLOSED | WATER | 3" | 5972.0 | 1077.0 | NOT CHECKED | 10631.0 | NO DATA | 10331 | no data
BOP | PRINTING | 00-VINA809 | RO A TRAILER INA ISO | WATER TREATMENT BUILDING | RO A | WATER TREATMENT BUILDING | NO DATA | STUB-UP ISOLATION | ISO | RO | PD-556 | OPEN | CLOSED | AIR | 1" | 319.0 | 1889.0 | NOT CHECKED | 10632.0 | NO DATA | 10332 | no data
BOP | PRINTING | 00-VDWT726 | RO "B" 1ST STAGE CIP CONCENTRATE RETURN ISO | WATER TREATMENT BUILDING | RO B | WATER TREATMENT BUILDING | RO | NO DATA | ISO | RO | 1000AD | CLOSED | CLOSED | NO DATA | 3" | 3499.0 | 1106.0 | NOT CHECKED | 10616.0 | NO DATA | 10333 | no data
BOP | PRINTING | 00-VDWT729 | RO "B" 1ST STAGE CIP INLET ISO | WATER TREATMENT BUILDING | RO B | WATER TREATMENT BUILDING | RO | NO DATA | ISO | RO | 1000AD | CLOSED | CLOSED | NO DATA | 3" | 3496.0 | 1109.0 | NOT CHECKED | 10617.0 | NO DATA | 10334 | no data
BOP | PRINTING | 00-VDWT728 | RO "B" 1ST STAGE CIP PERMEATE RETURN ISO | WATER TREATMENT BUILDING | RO B | WATER TREATMENT BUILDING | RO | NO DATA | ISO | RO | 1000AD | OPEN | CLOSED | NO DATA | 3" | 3498.0 | 1108.0 | NOT CHECKED | 10618.0 | NO DATA | 10335 | no data
BOP | PRINTING | 00-VDWT725 | RO "B" 1ST STAGE CONCENTRATE OUTLET ISO | WATER TREATMENT BUILDING | RO B | WATER TREATMENT BUILDING | RO | NO DATA | ISO | RO | 1000AD | OPEN | CLOSED | NO DATA | 2" | 3495.0 | 1105.0 | NOT CHECKED | 10619.0 | NO DATA | 10336 | no data
BOP | PRINTING | 00-VDWT730 | RO "B" 1ST STAGE INTERSTAGE CIP SUPPLY/REJECT ISO | WATER TREATMENT BUILDING | RO B | WATER TREATMENT BUILDING | RO | NO DATA | ISO | RO | 1000AD | OPEN | CLOSED | NO DATA | 3" | 3497.0 | 1110.0 | NOT CHECKED | 10620.0 | NO DATA | 10337 | no data
BOP | PRINTING | 00-VDWT727 | RO "B" 1ST STAGE PERMEATE OUTLET ISO | WATER TREATMENT BUILDING | RO B | WATER TREATMENT BUILDING | RO | NO DATA | ISO | RO | 1000AD | OPEN | CLOSED | NO DATA | 4" | 3494.0 | 1107.0 | NOT CHECKED | 10621.0 | NO DATA | 10338 | no data
BOP | PRINTING | 00-VDWT723 | RO "B" 1ST STAGE PUMP OUTLET BLOCK VALVE | WATER TREATMENT BUILDING | RO B | WATER TREATMENT BUILDING | RO | NO DATA | MANUAL | RO | 1000AD | OPEN | CLOSED | NO DATA | 3" | 3493.0 | 1104.0 | NOT CHECKED | 10622.0 | NO DATA | 10339 | no data
BOP | PRINTING | 00-VDWT752 | RO "B" 2ND STAGE CONCENTRATE OUTLET FLOW ISO | WATER TREATMENT BUILDING | RO B | WATER TREATMENT BUILDING | RO | NO DATA | ISO | RO | 1000AD | OPEN | CLOSED | NO DATA | 1" | 3502.0 | 1131.0 | NOT CHECKED | 10623.0 | NO DATA | 10340 | no data
BOP | PRINTING | 00-VDWT750 | RO "B" 2ND STAGE PH RECIRC ISO | WATER TREATMENT BUILDING | RO B | WATER TREATMENT BUILDING | RO | NO DATA | ISO | RO | 1000AD | OPEN | CLOSED | NO DATA | 1/2" | 3500.0 | 1129.0 | NOT CHECKED | 10624.0 | NO DATA | 10341 | no data
BOP | PRINTING | 00-VDWT751 | RO "B" 2ND STAGE PUMP DISCHARGE ISO | WATER TREATMENT BUILDING | RO B | WATER TREATMENT BUILDING | RO | NO DATA | ISO | RO | 1000AD | OPEN | CLOSED | NO DATA | 3" | 3501.0 | 1130.0 | NOT CHECKED | 10625.0 | NO DATA | 10342 | no data
BOP | HUNG | 00-VDWT600 | RO B DISCHARGE VENT VALVE | WATER TREATMENT BUILDING | RO B | WATER TREATMENT BUILDING | NO DATA | VENT VALVE | VENT | RO | PD-376 | CLOSED | OPEN | WATER | 0.75" | NO DATA | 1029.0 | NOT CHECKED | 10633.0 | NO DATA | 10343 | no data
BOP | PRINTING | 00-VDWS646 | RO B FLUSH SUPPLY ISOLATION | WATER TREATMENT BUILDING | RO B | WATER TREATMENT BUILDING | NO DATA | RO SKID A SUPPLY ISOLATION | ISO | RO | PD-376 | OPEN | CLOSED | WATER | 3" | 55.0 | 992.0 | NOT CHECKED | 10634.0 | NO DATA | 10344 | no data
BOP | PRINTING | 00-VINA805 | RO B INA ISO | WATER TREATMENT BUILDING | RO B | WATER TREATMENT BUILDING | NO DATA | STUB-UP ISOLATION | ISO | RO | PD-556 | OPEN | CLOSED | AIR | 1" | 315.0 | 1885.0 | NOT CHECKED | 10635.0 | NO DATA | 10345 | no data
BOP | HUNG | 00-VDWT656 | RO B INLET ISO | WATER TREATMENT BUILDING | RO B | WATER TREATMENT BUILDING | NO DATA | RO A INLET ISO | ISO | RO | PD-376 | OPEN | CLOSED | WATER | 3" | 5823.0 | 1075.0 | NOT CHECKED | 10636.0 | NO DATA | 10346 | no data
BOP | PRINTING | 00-VDWT606 | RO B INLET VENT | WATER TREATMENT BUILDING | RO B | WATER TREATMENT BUILDING | NO DATA | VENT VALVE | VENT | RO | PD-376 | CLOSED | OPEN | WATER | 0.75" | 5825.0 | 1035.0 | NOT CHECKED | 10637.0 | NO DATA | 10347 | no data
BOP | HUNG | 00-VDWT663 | RO B PERMEATE ISOLATION | WATER TREATMENT BUILDING | RO B | WATER TREATMENT BUILDING | NO DATA | RO A PERMEATE ISOLATION | ISO | RO | PD-376 | OPEN | CLOSED | WATER | 3" | 5826.0 | 1078.0 | NOT CHECKED | 10638.0 | NO DATA | 10348 | no data
BOP | PRINTING | 00-VINA808 | RO B TRAILER INA ISO | WATER TREATMENT BUILDING | RO B | WATER TREATMENT BUILDING | NO DATA | STUB-UP ISOLATION | ISO | RO | PD-556 | OPEN | CLOSED | AIR | 1" | 318.0 | 1888.0 | NOT CHECKED | 10639.0 | NO DATA | 10349 | no data
BOP | PRINTING | 00-VDWT842 | ANTI-SCALANT PUMP "A" SUCTION ISO | WATER TREATMENT BUILDING | RO/CHEM PUMPS | WATER TREATMENT BUILDING | RO | NO DATA | ISO | RO | 1300D | OPEN | CLOSED | NO DATA | 1/2" | 3527.0 | 1216.0 | NOT CHECKED | 1262.0 | NO DATA | 10350 | no data
BOP | PRINTING | 00-VDWT843 | ANTI-SCALANT PUMP "B" SUCTION ISO | WATER TREATMENT BUILDING | RO/CHEM PUMPS | WATER TREATMENT BUILDING | RO | NO DATA | ISO | RO | 1300D | OPEN | CLOSED | NO DATA | 1/2" | 3531.0 | 1217.0 | NOT CHECKED | 1263.0 | NO DATA | 10351 | no data
BOP | PRINTING | 00-VDWT841 | ANTI-SCALANT DRAWDOWN TUBE ISOLATION | WATER TREATMENT BUILDING | RO/CHEM PUMPS | WATER TREATMENT BUILDING | RO | NO DATA | ISO | RO | 1300D | CLOSED | CLOSED | NO DATA | 1/2" | 3535.0 | 1215.0 | NOT CHECKED | 1265.0 | NO DATA | 10352 | no data
BOP | PRINTING | 00-VDWT850 | ANTI-SCALANT HEADER DRAIN VALVE | WATER TREATMENT BUILDING | RO/CHEM PUMPS | WATER TREATMENT BUILDING | RO | NO DATA | DRAIN | RO | 1300D | CLOSED | OPEN | NO DATA | 1/2" | 3537.0 | 1224.0 | NOT CHECKED | 1266.0 | NO DATA | 10353 | no data
BOP | PRINTING | 00-VDWT844 | ANTI-SCALANT HEADER SUPPLY ISOLATION | WATER TREATMENT BUILDING | RO/CHEM PUMPS | WATER TREATMENT BUILDING | RO | NO DATA | ISO | RO | 1300D | OPEN | CLOSED | NO DATA | 1/2" | 3536.0 | 1218.0 | NOT CHECKED | 1267.0 | NO DATA | 10354 | no data
BOP | PRINTING | 00-VDWT847 | ANTI-SCALANT PUMP "A" DISCHARGE DRAIN ISO | WATER TREATMENT BUILDING | RO/CHEM PUMPS | WATER TREATMENT BUILDING | RO | NO DATA | ISO | RO | 1300D | CLOSED | OPEN | NO DATA | 1/2" | 3530.0 | 1221.0 | NOT CHECKED | 1268.0 | NO DATA | 10355 | no data
BOP | PRINTING | 00-VDWT851 | ANTI-SCALANT PUMP "A" DISCHARGE ISO | WATER TREATMENT BUILDING | RO/CHEM PUMPS | WATER TREATMENT BUILDING | RO | NO DATA | ISO | RO | 1300D | OPEN | CLOSED | NO DATA | 1/2" | 3529.0 | 1225.0 | NOT CHECKED | 1269.0 | NO DATA | 10356 | no data
BOP | PRINTING | 00-VDWT848 | ANTI-SCALANT PUMP "A" SUCTION DRAIN ISO | WATER TREATMENT BUILDING | RO/CHEM PUMPS | WATER TREATMENT BUILDING | RO | NO DATA | ISO | RO | 1300D | CLOSED | OPEN | NO DATA | 1/2" | 3528.0 | 1222.0 | NOT CHECKED | 1270.0 | NO DATA | 10357 | no data
BOP | PRINTING | 00-VDWT845 | ANTI-SCALANT PUMP "B" DISCHARGE DRAIN ISO | WATER TREATMENT BUILDING | RO/CHEM PUMPS | WATER TREATMENT BUILDING | RO | NO DATA | ISO | RO | 1300D | CLOSED | OPEN | NO DATA | 1/2" | 3534.0 | 1219.0 | NOT CHECKED | 1271.0 | NO DATA | 10358 | no data
BOP | PRINTING | 00-VDWT852 | ANTI-SCALANT PUMP "B" DISCHARGE ISO | WATER TREATMENT BUILDING | RO/CHEM PUMPS | WATER TREATMENT BUILDING | RO | NO DATA | ISO | RO | 1300D | OPEN | CLOSED | NO DATA | 1/2" | 3533.0 | 1226.0 | NOT CHECKED | 1272.0 | NO DATA | 10359 | no data
BOP | PRINTING | 00-VDWT846 | ANTI-SCALANT PUMP "B" SUCTION DRAIN ISO | WATER TREATMENT BUILDING | RO/CHEM PUMPS | WATER TREATMENT BUILDING | RO | NO DATA | ISO | RO | 1300D | CLOSED | OPEN | NO DATA | 1/2" | 3532.0 | 1220.0 | NOT CHECKED | 1273.0 | NO DATA | 10360 | no data
BOP | PRINTING | 00-VDWT840 | ANTI-SCALANT TANK ISO | WATER TREATMENT BUILDING | RO/CHEM PUMPS | WATER TREATMENT BUILDING | RO | NO DATA | ISO | RO | 1300D | OPEN | CLOSED | NO DATA | 1/2" | 3526.0 | 1214.0 | NOT CHECKED | 1274.0 | NO DATA | 10361 | no data
BOP | PRINTING | 00-VDWT831 | SODIUM BISULFITE HEADER DRAIN VALVE | WATER TREATMENT BUILDING | RO/CHEM PUMPS | WATER TREATMENT BUILDING | RO | NO DATA | DRAIN | RO | 1200D | CLOSED | CLOSED | NO DATA | 1/2" | 3525.0 | 1207.0 | NOT CHECKED | 10903.0 | NO DATA | 10362 | no data
BOP | PRINTING | 00-VDWT825 | SODIUM BISULFITE HEADER SUPPLY ISOLATION | WATER TREATMENT BUILDING | RO/CHEM PUMPS | WATER TREATMENT BUILDING | RO | NO DATA | ISO | RO | 1200D | OPEN | CLOSED | NO DATA | 1/2" | 3524.0 | 1201.0 | NOT CHECKED | 10904.0 | NO DATA | 10363 | no data
BOP | PRINTING | 00-VDWT823 | SODIUM BISULFITE PUMP "A" SUCTION ISO | WATER TREATMENT BUILDING | RO/CHEM PUMPS | WATER TREATMENT BUILDING | RO | NO DATA | ISO | RO | 1200D | OPEN | CLOSED | NO DATA | 1/2" | 3515.0 | 1199.0 | NOT CHECKED | 10905.0 | NO DATA | 10364 | no data
BOP | PRINTING | 00-VDWT833 | SODIUM BISULFITE PUMP "B" DISCHARGE ISO | WATER TREATMENT BUILDING | RO/CHEM PUMPS | WATER TREATMENT BUILDING | RO | NO DATA | ISO | RO | 1200D | OPEN | CLOSED | NO DATA | 1/2" | 3521.0 | 1209.0 | NOT CHECKED | 10906.0 | NO DATA | 10365 | no data
BOP | PRINTING | 00-VDWT827 | SODIUM BISULFITE PUMP "B" SUCTION DRAIN ISO | WATER TREATMENT BUILDING | RO/CHEM PUMPS | WATER TREATMENT BUILDING | RO | NO DATA | ISO | RO | 1200D | CLOSED | OPEN | NO DATA | 1/2" | 3520.0 | 1203.0 | NOT CHECKED | 10907.0 | NO DATA | 10366 | no data
BOP | PRINTING | 00-VDWT822 | SODIUM BISULFITE DRAWDOWN TUBE ISOLATION | WATER TREATMENT BUILDING | RO/CHEM PUMPS | WATER TREATMENT BUILDING | RO | NO DATA | ISO | RO | 1200D | CLOSED | CLOSED | NO DATA | 1/2" | 3523.0 | 1198.0 | NOT CHECKED | 10909.0 | NO DATA | 10367 | no data
BOP | PRINTING | 00-VDWT828 | SODIUM BISULFITE PUMP "A" DISCHARGE DRAIN ISO | WATER TREATMENT BUILDING | RO/CHEM PUMPS | WATER TREATMENT BUILDING | RO | NO DATA | ISO | RO | 1200D | CLOSED | OPEN | NO DATA | 1/2" | 3518.0 | 1204.0 | NOT CHECKED | 10910.0 | NO DATA | 10368 | no data
BOP | PRINTING | 00-VDWT832 | SODIUM BISULFITE PUMP "A" DISCHARGE ISO | WATER TREATMENT BUILDING | RO/CHEM PUMPS | WATER TREATMENT BUILDING | RO | NO DATA | ISO | RO | 1200D | OPEN | CLOSED | NO DATA | 1/2" | 3517.0 | 1208.0 | NOT CHECKED | 10911.0 | NO DATA | 10369 | no data
BOP | PRINTING | 00-VDWT829 | SODIUM BISULFITE PUMP "A" SUCTION DRAIN ISO | WATER TREATMENT BUILDING | RO/CHEM PUMPS | WATER TREATMENT BUILDING | RO | NO DATA | ISO | RO | 1200D | CLOSED | OPEN | NO DATA | 1/2" | 3516.0 | 1205.0 | NOT CHECKED | 10912.0 | NO DATA | 10370 | no data
BOP | PRINTING | 00-VDWT826 | SODIUM BISULFITE PUMP "B" DISCHARGE DRAIN ISO | WATER TREATMENT BUILDING | RO/CHEM PUMPS | WATER TREATMENT BUILDING | RO | NO DATA | ISO | RO | 1200D | CLOSED | OPEN | NO DATA | 1/2" | 3522.0 | 1202.0 | NOT CHECKED | 10913.0 | NO DATA | 10371 | no data
BOP | PRINTING | 00-VDWT824 | SODIUM BISULFITE PUMP "B" SUCTION ISO | WATER TREATMENT BUILDING | RO/CHEM PUMPS | WATER TREATMENT BUILDING | RO | NO DATA | ISO | RO | 1200D | OPEN | CLOSED | NO DATA | 1/2" | 3519.0 | 1200.0 | NOT CHECKED | 10914.0 | NO DATA | 10372 | no data
BOP | PRINTING | 00-VDWT821 | SODIUM BISULFITE TANK ISO | WATER TREATMENT BUILDING | RO/CHEM PUMPS | WATER TREATMENT BUILDING | RO | NO DATA | ISO | RO | 1200D | OPEN | CLOSED | NO DATA | 1/2" | 3514.0 | 1197.0 | NOT CHECKED | 10915.0 | NO DATA | 10373 | no data
BOP | PRINTING | 00-VDWT859 | CAUSTIC PUMP "A" SUCTION ISO | WATER TREATMENT BUILDING | RO/CHEMICAL PUMPS | WATER TREATMENT BUILDING | RO | NO DATA | ISO | RO | 1400D | OPEN | CLOSED | NO DATA | 1/2" | 3539.0 | 1233.0 | NOT CHECKED | 2083.0 | NO DATA | 10374 | no data
BOP | PRINTING | 00-VDWT862 | CAUSTIC PUMP "B" DISCHARGE #1 ISO | WATER TREATMENT BUILDING | RO/CHEMICAL PUMPS | WATER TREATMENT BUILDING | NO DATA | NO DATA | ISO | RO | NO DATA | OPEN | CLOSED | NO DATA | NO DATA | NO DATA | NO DATA | NOT CHECKED | 2084.0 | NO DATA | 10375 | no data
BOP | PRINTING | 00-VDWT869 | CAUSTIC PUMP "B" DISCHARGE #2 ISO | WATER TREATMENT BUILDING | RO/CHEMICAL PUMPS | WATER TREATMENT BUILDING | NO DATA | NO DATA | ISO | RO | NO DATA | OPEN | CLOSED | NO DATA | NO DATA | NO DATA | NO DATA | NOT CHECKED | 2085.0 | NO DATA | 10376 | no data
BOP | PRINTING | 00-VDWT861 | CAUSTIC PUMP "B" SUCTION ISO | WATER TREATMENT BUILDING | RO/CHEMICAL PUMPS | WATER TREATMENT BUILDING | RO | NO DATA | ISO | RO | 1400D | OPEN | CLOSED | NO DATA | 1/2" | 3552.0 | 1235.0 | NOT CHECKED | 2086.0 | NO DATA | 10377 | no data
BOP | PRINTING | 00-VDWT865 | CAUSTIC PUMP "C" SUCTION ISO | WATER TREATMENT BUILDING | RO/CHEMICAL PUMPS | WATER TREATMENT BUILDING | RO | NO DATA | ISO | RO | 1400D | OPEN | CLOSED | NO DATA | 1/2" | 3543.0 | 1239.0 | NOT CHECKED | 2087.0 | NO DATA | 10378 | no data
BOP | PRINTING | 00-VDWT858 | CAUSTIC DRAWDOWN TUBE ISOLATION | WATER TREATMENT BUILDING | RO/CHEMICAL PUMPS | WATER TREATMENT BUILDING | RO | NO DATA | ISO | RO | 1400D | CLOSED | CLOSED | NO DATA | 1/2" | 3547.0 | 1232.0 | NOT CHECKED | 2088.0 | NO DATA | 10379 | no data
BOP | PRINTING | 00-VDWT877 | CAUSTIC HEADER DRAIN VALVE TO RO "A" | WATER TREATMENT BUILDING | RO/CHEMICAL PUMPS | WATER TREATMENT BUILDING | RO | NO DATA | DRAIN | RO | 1400D | CLOSED | OPEN | NO DATA | 1/2" | 3549.0 | 1251.0 | NOT CHECKED | 2089.0 | NO DATA | 10380 | no data
BOP | PRINTING | 00-VDWT878 | CAUSTIC HEADER DRAIN VALVE TO RO "B" | WATER TREATMENT BUILDING | RO/CHEMICAL PUMPS | WATER TREATMENT BUILDING | RO | NO DATA | DRAIN | RO | 1400D | CLOSED | OPEN | NO DATA | 1/2" | 3551.0 | 1252.0 | NOT CHECKED | 2090.0 | NO DATA | 10381 | no data
BOP | PRINTING | 00-VDWT863 | CAUSTIC HEADER SUPPLY ISOLATION TO RO "A" | WATER TREATMENT BUILDING | RO/CHEMICAL PUMPS | WATER TREATMENT BUILDING | RO | NO DATA | ISO | RO | 1400D | OPEN | CLOSED | NO DATA | 1/2" | 3548.0 | 1237.0 | NOT CHECKED | 2091.0 | NO DATA | 10382 | no data
BOP | PRINTING | 00-VDWT867 | CAUSTIC HEADER SUPPLY ISOLATION TO RO "B" | WATER TREATMENT BUILDING | RO/CHEMICAL PUMPS | WATER TREATMENT BUILDING | RO | NO DATA | ISO | RO | 1400D | OPEN | CLOSED | NO DATA | 1/2" | 3550.0 | 1241.0 | NOT CHECKED | 2092.0 | NO DATA | 10383 | no data
BOP | PRINTING | 00-VDWT871 | CAUSTIC PUMP "A" DISCHARGE DRAIN ISO | WATER TREATMENT BUILDING | RO/CHEMICAL PUMPS | WATER TREATMENT BUILDING | RO | NO DATA | ISO | RO | 1400D | CLOSED | OPEN | NO DATA | 1/2" | 3542.0 | 1245.0 | NOT CHECKED | 2093.0 | NO DATA | 10384 | no data
BOP | PRINTING | 00-VDWT860 | CAUSTIC PUMP "A" DISCHARGE ISO | WATER TREATMENT BUILDING | RO/CHEMICAL PUMPS | WATER TREATMENT BUILDING | RO | NO DATA | ISO | RO | 1400D | OPEN | CLOSED | NO DATA | 1/2" | 3541.0 | 1234.0 | NOT CHECKED | 2094.0 | NO DATA | 10385 | no data
BOP | PRINTING | 00-VDWT870 | CAUSTIC PUMP "A" SUCTION DRAIN ISO | WATER TREATMENT BUILDING | RO/CHEMICAL PUMPS | WATER TREATMENT BUILDING | RO | NO DATA | ISO | RO | 1400D | CLOSED | OPEN | NO DATA | 1/2" | 3540.0 | 1244.0 | NOT CHECKED | 2095.0 | NO DATA | 10386 | no data
BOP | PRINTING | 00-VDWT873 | CAUSTIC PUMP "B" DISCHARGE DRAIN ISO | WATER TREATMENT BUILDING | RO/CHEMICAL PUMPS | WATER TREATMENT BUILDING | RO | NO DATA | ISO | RO | 1400D | CLOSED | OPEN | NO DATA | 1/2" | 3556.0 | 1247.0 | NOT CHECKED | 2096.0 | NO DATA | 10387 | no data
BOP | PRINTING | 00-VDWT862 | CAUSTIC PUMP "B" DISCHARGE ISO TO RO "A" | WATER TREATMENT BUILDING | RO/CHEMICAL PUMPS | WATER TREATMENT BUILDING | RO | NO DATA | ISO | RO | 1400D | OPEN | CLOSED | NO DATA | 1/2" | 3554.0 | 1236.0 | NOT CHECKED | 2097.0 | NO DATA | 10388 | no data
BOP | PRINTING | 00-VDWT869 | CAUSTIC PUMP "B" DISCHARGE ISO TO RO "B" | WATER TREATMENT BUILDING | RO/CHEMICAL PUMPS | WATER TREATMENT BUILDING | RO | NO DATA | ISO | RO | 1400D | OPEN | CLOSED | NO DATA | 1/2" | 3555.0 | 1243.0 | NOT CHECKED | 2098.0 | NO DATA | 10389 | no data
BOP | PRINTING | 00-VDWT872 | CAUSTIC PUMP "B" SUCTION DRAIN ISO | WATER TREATMENT BUILDING | RO/CHEMICAL PUMPS | WATER TREATMENT BUILDING | RO | NO DATA | ISO | RO | 1400D | CLOSED | OPEN | NO DATA | 1/2" | 3553.0 | 1246.0 | NOT CHECKED | 2099.0 | NO DATA | 10390 | no data
BOP | PRINTING | 00-VDWT875 | CAUSTIC PUMP "C" DISCHARGE DRAIN ISO | WATER TREATMENT BUILDING | RO/CHEMICAL PUMPS | WATER TREATMENT BUILDING | RO | NO DATA | ISO | RO | 1400D | CLOSED | OPEN | NO DATA | 1/2" | 3546.0 | 1249.0 | NOT CHECKED | 2100.0 | NO DATA | 10391 | no data
BOP | PRINTING | 00-VDWT866 | CAUSTIC PUMP "C" DISCHARGE ISO | WATER TREATMENT BUILDING | RO/CHEMICAL PUMPS | WATER TREATMENT BUILDING | RO | NO DATA | ISO | RO | 1400D | OPEN | CLOSED | NO DATA | 1/2" | 3545.0 | 1240.0 | NOT CHECKED | 2101.0 | NO DATA | 10392 | no data
BOP | PRINTING | 00-VDWT874 | CAUSTIC PUMP "C" SUCTION DRAIN ISO | WATER TREATMENT BUILDING | RO/CHEMICAL PUMPS | WATER TREATMENT BUILDING | RO | NO DATA | ISO | RO | 1400D | CLOSED | OPEN | NO DATA | 1/2" | 3544.0 | 1248.0 | NOT CHECKED | 2102.0 | NO DATA | 10393 | no data
BOP | PRINTING | 00-VDWT857 | CAUSTIC TANK ISO | WATER TREATMENT BUILDING | RO/CHEMICAL PUMPS | WATER TREATMENT BUILDING | RO | NO DATA | ISO | RO | 1400D | OPEN | CLOSED | NO DATA | 1/2" | 3538.0 | 1231.0 | NOT CHECKED | 2103.0 | NO DATA | 10394 | no data
BOP | PRINTING | 00-VDWT867 | CAUSTIC TO RO A | WATER TREATMENT BUILDING | RO/CHEMICAL PUMPS/RO A | WATER TREATMENT BUILDING | NO DATA | NO DATA | NO DATA | RO | NO DATA | OPEN | CLOSED | NO DATA | NO DATA | NO DATA | NO DATA | NOT CHECKED | 2104.0 | NO DATA | 10395 | no data
BOP | PRINTING | 00-VDWT863 | CAUSTIC TO RO B | WATER TREATMENT BUILDING | RO/CHEMICAL PUMPS/RO B | WATER TREATMENT BUILDING | NO DATA | NO DATA | NO DATA | RO | NO DATA | OPEN | CLOSED | NO DATA | NO DATA | NO DATA | NO DATA | NOT CHECKED | 2105.0 | NO DATA | 10396 | no data
BOP | PRINTING | 00-YV-DWT115 | DEMIN SYSTEM EFFLUENT CV | WATER TREATMENT BUILDING | RO/DW TANK | WATER TREATMENT BUILDING | NO DATA | DEMIN SYSTEM EFFLUENT ON/OFF VALVE | AOV | RO | PD-377 | OPEN | CLOSED | WATER | 4" | 446.0 | 2119.0 | NOT CHECKED | 3204.0 | NO DATA | 10397 | no data
BOP | PRINTING | 00-VDWT639 | DEMIN SYSTEM EFFLUENT ISO | WATER TREATMENT BUILDING | RO/DW TANK | WATER TREATMENT BUILDING | NO DATA | DEMIN SYSTEM EFFLUENT ISO | ISO | RO | PD-377 | OPEN | CLOSED | WATER | 4" | 87.0 | 1064.0 | NOT CHECKED | 3205.0 | NO DATA | 10398 | no data
BOP | HUNG | 00-VDWT624 | MIXED BED A EFFLUENT ISO | WATER TREATMENT BUILDING | RO/MIXED BED | WATER TREATMENT BUILDING | NO DATA | MIXED BED A EFFLUENT ISO | ISO | RO | PD-377 | OPEN | CLOSED | WATER | 4" | 76.0 | 1051.0 | NOT CHECKED | 8973.0 | NO DATA | 10399 | no data
BOP | HUNG | 00-VDWT622 | MIXED BED A INLET ISO | WATER TREATMENT BUILDING | RO/MIXED BED | WATER TREATMENT BUILDING | NO DATA | MIXED BED A INLET ISO | ISO | RO | PD-377 | OPEN | CLOSED | WATER | 4" | 74.0 | 1049.0 | NOT CHECKED | 8974.0 | NO DATA | 10400 | no data
BOP | HUNG | 00-VDWT625 | MIXED BED B EFFLUENT ISO | WATER TREATMENT BUILDING | RO/MIXED BED | WATER TREATMENT BUILDING | NO DATA | MIXED BED B EFFLUENT ISO | ISO | RO | PD-377 | OPEN | CLOSED | WATER | 4" | 77.0 | 1052.0 | NOT CHECKED | 8975.0 | NO DATA | 10401 | no data
BOP | PRINTING | 00-VDWT611 | MIXED BED B INLET ISO | WATER TREATMENT BUILDING | RO/MIXED BED | WATER TREATMENT BUILDING | NO DATA | MIXED BED B INLET ISO | ISO | RO | PD-377 | OPEN | CLOSED | WATER | 4" | 65.0 | 1040.0 | NOT CHECKED | 8976.0 | NO DATA | 10402 | no data
BOP | HUNG | 00-VDWT628 | MIXED BED C EFFLUENT ISO | WATER TREATMENT BUILDING | RO/MIXED BED | WATER TREATMENT BUILDING | NO DATA | MIXED BED C EFFLUENT ISO | ISO | RO | PD-377 | OPEN | CLOSED | WATER | 4" | 80.0 | 1055.0 | NOT CHECKED | 8977.0 | NO DATA | 10403 | no data
BOP | HUNG | 00-VDWT610 | MIXED BED C INLET ISO | WATER TREATMENT BUILDING | RO/MIXED BED | WATER TREATMENT BUILDING | NO DATA | MIXED BED C INLET ISO | ISO | RO | PD-377 | OPEN | CLOSED | WATER | 4" | 64.0 | 1039.0 | NOT CHECKED | 8978.0 | NO DATA | 10404 | no data
BOP | HUNG | 00-VDWT626 | MIXED BED D EFFLUENT ISO | WATER TREATMENT BUILDING | RO/MIXED BED | WATER TREATMENT BUILDING | NO DATA | MIXED BED D EFFLUENT ISO | ISO | RO | PD-377 | OPEN | CLOSED | WATER | 4" | 78.0 | 1053.0 | NOT CHECKED | 8979.0 | NO DATA | 10405 | no data
BOP | HUNG | 00-VDWT623 | MIXED BED D INLET ISO | WATER TREATMENT BUILDING | RO/MIXED BED | WATER TREATMENT BUILDING | NO DATA | MIXED BED D INLET ISO | ISO | RO | PD-377 | OPEN | CLOSED | WATER | 4" | 75.0 | 1050.0 | NOT CHECKED | 8980.0 | NO DATA | 10406 | no data
BOP | PRINTING | 00-VDWT609 | MIXED BED EFFLUENT HEADER (A/B SIDE) ISO | WATER TREATMENT BUILDING | RO/MIXED BED | WATER TREATMENT BUILDING | NO DATA | MIXED BED EFFLUENT HEADER (A/B SIDE) ISO | ISO | RO | PD-377 | OPEN | CLOSED | WATER | 4" | 63.0 | 1038.0 | NOT CHECKED | 8981.0 | NO DATA | 10407 | no data
BOP | PRINTING | 00-VDWT608 | MIXED BED EFFLUENT HEADER (C/D SIDE) ISO | WATER TREATMENT BUILDING | RO/MIXED BED | WATER TREATMENT BUILDING | NO DATA | MIXED BED EFFLUENT HEADER (C/D SIDE) ISO | ISO | RO | PD-377 | OPEN | CLOSED | WATER | 4" | 62.0 | 1037.0 | NOT CHECKED | 8982.0 | NO DATA | 10408 | no data
BOP | HUNG | 00-VDWT621 | MIXED BED INLET HEADER (A/B SIDE) ISO | WATER TREATMENT BUILDING | RO/MIXED BED | WATER TREATMENT BUILDING | NO DATA | MIXED BED INLET HEADER (A/B SIDE) ISO | ISO | RO | PD-377 | OPEN | CLOSED | WATER | 4" | 73.0 | 1048.0 | NOT CHECKED | 8983.0 | NO DATA | 10409 | no data
BOP | PRINTING | 00-VDWT620 | MIXED BED INLET HEADER (C/D SIDE) ISO | WATER TREATMENT BUILDING | RO/MIXED BED | WATER TREATMENT BUILDING | NO DATA | MIXED BED INLET HEADER (C/D SIDE) ISO | ISO | RO | PD-377 | OPEN | CLOSED | WATER | 4" | 72.0 | 1047.0 | NOT CHECKED | 8984.0 | NO DATA | 10410 | no data
BOP | PRINTING | 00-VDWT616 | MIXED BED INLET VENT | WATER TREATMENT BUILDING | RO/MIXED BED | WATER TREATMENT BUILDING | NO DATA | VENT VALVE | VENT | RO | PD-377 | CLOSED | OPEN | WATER | 0.75" | 70.0 | 1045.0 | NOT CHECKED | 8985.0 | NO DATA | 10411 | no data
BOP | PRINTING | 00-VDWT612 | MIXED BED INTERPASS (A/B SIDE) ISO | WATER TREATMENT BUILDING | RO/MIXED BED | WATER TREATMENT BUILDING | NO DATA | MIXED BED INTERPASS (A/B SIDE) ISO | ISO | RO | PD-377 | OPEN | CLOSED | WATER | 4" | 66.0 | 1041.0 | NOT CHECKED | 8986.0 | NO DATA | 10412 | no data
BOP | PRINTING | 00-VDWT614 | MIXED BED INTERPASS (A/B SIDE) ISO | WATER TREATMENT BUILDING | RO/MIXED BED | WATER TREATMENT BUILDING | NO DATA | MIXED BED INTERPASS (A/B SIDE) ISO | ISO | RO | PD-377 | OPEN | CLOSED | WATER | 4" | 68.0 | 1043.0 | NOT CHECKED | 8987.0 | NO DATA | 10413 | no data
BOP | PRINTING | 00-VDWT613 | MIXED BED INTERPASS (C/D SIDE) ISO | WATER TREATMENT BUILDING | RO/MIXED BED | WATER TREATMENT BUILDING | NO DATA | MIXED BED INTERPASS (C/D SIDE) ISO | ISO | RO | PD-377 | OPEN | CLOSED | WATER | 4" | 67.0 | 1042.0 | NOT CHECKED | 8988.0 | NO DATA | 10414 | no data
BOP | PRINTING | 00-VDWT615 | MIXED BED INTERPASS (C/D SIDE) ISO | WATER TREATMENT BUILDING | RO/MIXED BED | WATER TREATMENT BUILDING | NO DATA | MIXED BED INTERPASS (C/D SIDE) ISO | ISO | RO | PD-377 | OPEN | CLOSED | WATER | 4" | 69.0 | 1044.0 | NOT CHECKED | 8989.0 | NO DATA | 10415 | no data
BOP | HUNG | 00-VDWT627 | MIXED BED OUTLET VENT | WATER TREATMENT BUILDING | RO/MIXED BED | WATER TREATMENT BUILDING | NO DATA | VENT VALVE | VENT | RO | PD-377 | CLOSED | OPEN | WATER | 0.75" | 79.0 | 1054.0 | NOT CHECKED | 8991.0 | NO DATA | 10416 | no data
BOP | HUNG | 00-VDWT617 | RO TO MIX BED MAIN ISO | WATER TREATMENT BUILDING | RO/MIXED BED | WATER TREATMENT BUILDING | NO DATA | NO DATA | ISO | RO | NO DATA | OPEN | CLOSED | NO DATA | NO DATA | NO DATA | NO DATA | NOT CHECKED | 10642.0 | NO DATA | 10417 | no data
BOP | PRINTING | 00-VDWT630 | DEMIN TRAILER EFFLUENT ISO | WATER TREATMENT BUILDING | RO/TRAILERS | WATER TREATMENT BUILDING | NO DATA | DEMIN TRAILER EFFLUENT ISO | ISO | RO | PD-377 | CLOSED | CLOSED | WATER | 3" | 82.0 | 1057.0 | NOT CHECKED | 3210.0 | NO DATA | 10418 | no data
BOP | PRINTING | 00-VDWT631 | DEMIN TRAILER EFFLUENT ISO | WATER TREATMENT BUILDING | RO/TRAILERS | WATER TREATMENT BUILDING | NO DATA | DEMIN TRAILER EFFLUENT ISO | ISO | RO | PD-377 | CLOSED | CLOSED | WATER | 3" | 83.0 | 1058.0 | NOT CHECKED | 3211.0 | NO DATA | 10419 | no data
BOP | HUNG | 00-VDWT641 | DEMIN TRAILER FEED ISO | WATER TREATMENT BUILDING | RO/TRAILERS | WATER TREATMENT BUILDING | NO DATA | DEMIN TRAILER FEED ISO | ISO | RO | PD-376 | CLOSED | CLOSED | WATER | 3" | 89.0 | 1066.0 | NOT CHECKED | 3212.0 | NO DATA | 10420 | no data
BOP | HUNG | 00-VDWT642 | DEMIN TRAILER FEED ISO | WATER TREATMENT BUILDING | RO/TRAILERS | WATER TREATMENT BUILDING | NO DATA | DEMIN TRAILER FEED ISO | ISO | RO | PD-376 | CLOSED | CLOSED | WATER | 3" | 90.0 | 1067.0 | NOT CHECKED | 3213.0 | NO DATA | 10421 | no data
UNIT 1 | NO | 01-ARM-MPM-01C | LRVP 01C BREAKER | 01-ACC-MCC-151, CUBICLE11FM | WATER SIDE/LRVP/LRVP C | ACC MCC | NO DATA | NO DATA | 480 V MOLDED CASE BREAKER | WATER SIDE | NO DATA | CLOSED | OPEN | NO DATA | NO DATA | 5702.0 | 2304.0 | NOT CHECKED | 8526.0 | NO DATA | 10422 | no data
UNIT 1 | NO | 01-ARM-MPM-01D | LRVP 01D BREAKER | 01-ACC-MCC-251, CUBICLE12FM | WATER SIDE/LRVP/LRVP D | ACC MCC | NO DATA | NO DATA | 480 V MOLDED CASE BREAKER | WATER SIDE | NO DATA | CLOSED | OPEN | NO DATA | NO DATA | 5703.0 | 2305.0 | NOT CHECKED | 8528.0 | NO DATA | 10423 | no data
BOP | HUNG | 00-VDWT666 | INLET TO INTERSTAGE SILCA ANALYZER | WATER TREATMENT BUILDING | SAMPLE RO | WATER TREATMENT BUILDING | NO DATA | INSTRUMENT ISO | NO DATA | SAMPLE | PD-377 | OPEN | CLOSED | WATER | 0.5" | 101.0 | 1080.0 | NOT CHECKED | 7356.0 | NO DATA | 10424 | no data
UNIT 1 | NO | 01-ARM-MPM-01E | LRVP 01E BREAKER | 01-ACC-MCC-251, CUBICLE13FM | WATER SIDE/LRVP/LRVP E | ACC MCC | NO DATA | NO DATA | 480 V MOLDED CASE BREAKER | WATER SIDE | NO DATA | CLOSED | OPEN | NO DATA | NO DATA | 5704.0 | 2306.0 | NOT CHECKED | 8530.0 | NO DATA | 10425 | no data
UNIT 2 | NO | 02-LVE-CHG-01AQ011 | U2 BATTERY CHARGER "A" 125VDC OUTPUT | MED VOLT BUILDING, CAB 02-LVE-CHG-01A | UPS | MVB | NO DATA | NO DATA | NO DATA | UPS | NO DATA | CLOSED | OPEN | NO DATA | NO DATA | 6672.0 | 7275.0 | NOT CHECKED | 11657.0 | NO DATA | 10426 | no data
UNIT 2 | NO | 02-LVF-UPS-01-201Q100 | U2 125VDC TO UPS | MVB, UPS CAB 01-LVF-UPS-01 | UPS | MVB | NO DATA | NO DATA | NO DATA | UPS | NO DATA | CLOSED | OPEN | NO DATA | NO DATA | 6666.0 | 2773.0 | NOT CHECKED | 11644.0 | NO DATA | 10427 | no data
BOP | NO | 00-LVF-XFR-01 | UPS BYPASS TRANSFORMER | 01-LVB-SWB-171, BR 2, MVB | UPS | MVB | PPL | NO DATA | 480 V CIRCUIT BREACKER | UPS | NO DATA | CLOSED | OPEN | NO DATA | NO DATA | 5220.0 | 450.0 | checked | 12583.0 | NO DATA | 10428 | no data
BOP | NO | 00-LVF-XFR-01 | UPS BYPASS TRANSFORMER | 02-LVB-SWB-271, BR 2, MVB | UPS | MVB | PPL | NO DATA | 480 V CIRCUIT BREACKER | UPS | NO DATA | CLOSED | OPEN | NO DATA | NO DATA | 5254.0 | 452.0 | checked | 12584.0 | NO DATA | 10429 | no data
UNIT 2 | NO | 02-BFW-MPM-01A | U2 BOILER FEED WATER PUMP A | MVB SWITHCGEAR 2, CUBICLE 16B | WATER SIDE/BFP A | MVB | NO DATA | NO DATA | 13.8 KV RACK-OUT BREAKER | WATER SIDE | NO DATA | CLOSED | OPEN | NO DATA | NO DATA | 3895.0 | 6892.0 | NOT CHECKED | 11661.0 | NO DATA | 10430 | no data
UNIT 2 | NO | 02-BFW-MPM-01B | U2 BOILER FEED WATER PUMP B | MVB SWITHCGEAR 1, CUBICLE 02A | WATER SIDE/BFP B | MVB | NO DATA | NO DATA | 13.8 KV RACK-OUT BREAKER | WATER SIDE | NO DATA | CLOSED | OPEN | NO DATA | NO DATA | 5725.0 | 6894.0 | NOT CHECKED | 11662.0 | NO DATA | 10431 | no data
UNIT 2 | NO | 02-CND-MPM-01A | CONDENSATE PUMP A MAIN DISCONNECT | MVB SWITCHGEAR 21, CUBICLE 04A | WATER SIDE/CND A | MVB | NO DATA | NO DATA | BREAKER | WATER SIDE | NO DATA | CLOSED | OPEN | NO DATA | NO DATA | 5727.0 | 6971.0 | NOT CHECKED | 2526.0 | NO DATA | 10432 | no data
UNIT 2 | NO | 02-CND-MPM-01B | CONDENSATE PUMP B MAIN DISCONNECT | MVB SWITCHGEAR 11, CUBICLE 03A | WATER SIDE/CND B | MVB | NO DATA | NO DATA | FUSE | WATER SIDE | NO DATA | CLOSED | OPEN | NO DATA | NO DATA | 6640.0 | 6972.0 | NOT CHECKED | 2528.0 | NO DATA | 10433 | no data
UNIT 2 | NO | 02-CND-MPM-01C | CONDENSATE PUMP C MAIN DISCONNECT | MVB SWITCHGEAR 21, CUBICLE 03B | WATER SIDE/CND C | MVB | NO DATA | NO DATA | FUSE | WATER SIDE | NO DATA | CLOSED | OPEN | NO DATA | NO DATA | 6641.0 | 6973.0 | NOT CHECKED | 2530.0 | NO DATA | 10434 | no data
UNIT 2 | NO | 02-VDWS648 | CRT NORMAL MAKEUP DRAIN | CRT LANDING | WATER SIDE/CRT | CRT | CRT | DRAIN | DRAIN | WATER SIDE | PD-050B | CLOSED | OPEN | WATER | 0.75" | 5751.0 | 9813.0 | NOT CHECKED | 2974.0 | NO DATA | 10435 | no data
BOP | HUNG | 00-VDWT646 | WT BUILDING SUMP PUMP B EFFLUENT ISO | WATER TREATMENT BUILDING | WW | WATER TREATMENT BUILDING | NO DATA | WT BUILDING SUMP PUMP B EFFLUENT ISO | ISO | WW | PD-378 | OPEN | CLOSED | WATER | 3" | 93.0 | 1071.0 | NOT CHECKED | 12901.0 | NO DATA | 10436 | no data
UNIT 2 | NO DATA | 02-VAXS168A | CRT SPARGING STEAM CV INLET EQ | CRT LANDING | WATER SIDE/CRT | CRT | NO DATA | NO DATA | NO DATA | WATER SIDE | NO DATA | CLOSED | CLOSED | NO DATA | NO DATA | NO DATA | NO DATA | NOT CHECKED | 2983.0 | NO DATA | 10437 | no data
UNIT 2 | NO | 02-VAXS168B | CRT SPARGING STEAM CV INLET EQ | CRT LANDING | WATER SIDE/CRT | CRT | NO DATA | NO DATA | NO DATA | WATER SIDE | NO DATA | CLOSED | CLOSED | NO DATA | NO DATA | 5914.0 | 8638.0 | NOT CHECKED | 2984.0 | NO DATA | 10438 | no data
UNIT 2 | NO DATA | 02-VAXS165A | CRT SPARGING STEAM CV OUTLET EQ | CRT LANDING | WATER SIDE/CRT | CRT | NO DATA | NO DATA | NO DATA | WATER SIDE | NO DATA | CLOSED | CLOSED | NO DATA | NO DATA | NO DATA | NO DATA | NOT CHECKED | 2989.0 | NO DATA | 10439 | no data
UNIT 2 | NO | 02-STP-MPM-01A | LP DRAINS TANK PUMP MTR A | 02-ACC-MCC-141, CUBICLE12FB | WATER SIDE/CRT/LP DRAINS TANK PUMPS | NO DATA | NO DATA | NO DATA | DRAIN | WATER SIDE | NO DATA | CLOSED | OPEN | NO DATA | NO DATA | 4764.0 | 8440.0 | NOT CHECKED | 8136.0 | NO DATA | 10440 | no data
UNIT 2 | NO | 02-STP-MPM-01B | LP DRAINS TANK PUMP MTR B | 02-ACC-MCC-241, BR14FB | WATER SIDE/CRT/LP DRAINS TANK PUMPS | ACC MCC | NO DATA | NO DATA | DRAIN | WATER SIDE | NO DATA | CLOSED | OPEN | NO DATA | NO DATA | 4795.0 | 8443.0 | NOT CHECKED | 8138.0 | NO DATA | 10441 | no data
UNIT 2 | NO | 02LCA14AP101 | GT 2C/ECA RECIRCULATION PUMP (A) | TCP | WATER SIDE/ECA/ECA PUMP A | TCP | NO DATA | NO DATA | 480 V MOLDED CASE BREAKER | WATER SIDE | NO DATA | CLOSED | OPEN | NO DATA | NO DATA | 5061.0 | 7153.0 | NOT CHECKED | 5289.0 | NO DATA | 10442 | no data
UNIT 2 | NO | 02LCA14AP102 | GT 2C/ECA RECIRCULATION PUMP (B) | TCP | WATER SIDE/ECA/ECA PUMP B | TCP | NO DATA | NO DATA | 480 V MOLDED CASE BREAKER | WATER SIDE | NO DATA | CLOSED | OPEN | NO DATA | NO DATA | 5060.0 | 7155.0 | NOT CHECKED | 5291.0 | NO DATA | 10443 | no data
UNIT 2 | NO | 02-CCF-SKD-02 | PHOSPHATE & AMMONIA MAIN FEED DISCONNECT | CHEM SHACK | WATER SIDE/HRSG/CND | HRSG LOWER NORTH | NO DATA | NO DATA | DISCONNECT | WATER SIDE | NO DATA | CLOSED | OPEN | NO DATA | NO DATA | 5766.0 | 6942.0 | NOT CHECKED | 10144.0 | NO DATA | 10444 | no data
UNIT 2 | NO | 02-ARM-MPM-01A | LRVP 01A BREAKER | 02-ACC-MCC-141, CUBICLE10FM | WATER SIDE/LRVP/LRVP A | NO DATA | NO DATA | NO DATA | 480 V MOLDED CASE BREAKER | WATER SIDE | NO DATA | CLOSED | OPEN | NO DATA | NO DATA | 6294.0 | 6786.0 | NOT CHECKED | 8523.0 | NO DATA | 10445 | no data
UNIT 2 | NO | 02-ARM-MPM-01B | LRVP 01B BREAKER | 02-ACC-MCC-241, BR12FM | WATER SIDE/LRVP/LRVP B | ACC MCC | NO DATA | NO DATA | 480 V MOLDED CASE BREAKER | WATER SIDE | NO DATA | CLOSED | OPEN | NO DATA | NO DATA | 5734.0 | 6788.0 | NOT CHECKED | 8525.0 | NO DATA | 10446 | no data
UNIT 2 | NO | 02-ARM-MPM-01C | LRVP 01C BREAKER | 02-ACC-MCC-161, CUBICLE11FM | WATER SIDE/LRVP/LRVP C | ACC MCC | NO DATA | NO DATA | 480 V MOLDED CASE BREAKER | WATER SIDE | NO DATA | CLOSED | OPEN | NO DATA | NO DATA | 4855.0 | 6789.0 | NOT CHECKED | 8527.0 | NO DATA | 10447 | no data
UNIT 2 | NO | 02-ARM-MPM-01D | LRVP 01D BREAKER | 02-ACC-MCC-261, CUBICLE12FM | WATER SIDE/LRVP/LRVP D | ACC MCC | NO DATA | NO DATA | 480 V MOLDED CASE BREAKER | WATER SIDE | NO DATA | CLOSED | OPEN | NO DATA | NO DATA | 6353.0 | 6790.0 | NOT CHECKED | 8529.0 | NO DATA | 10448 | no data
UNIT 2 | NO | 02-ARM-MPM-01E | LRVP 01E BREAKER | 02-ACC-MCC-261, CUBICLE13FM | WATER SIDE/LRVP/LRVP E | ACC MCC | NO DATA | NO DATA | 480 V MOLDED CASE BREAKER | WATER SIDE | NO DATA | CLOSED | OPEN | NO DATA | NO DATA | 6307.0 | 6791.0 | NOT CHECKED | 8531.0 | NO DATA | 10449 | no data
BOP | NO | 00-DWT-CPL-01 | WT DRAINS SUMP PMP CPL FEED A 480VAC | 02-LVB-PPL-1218, BR 2/4/6, NE CORNER OF RO BLDG | WW | WATER TREATMEN BUILDING | PPL | NO DATA | DRAIN | WW | NO DATA | CLOSED | OPEN | NO DATA | NO DATA | 4372.0 | 82.0 | checked | 12902.0 | NO DATA | 10450 | no data
BOP | NO | 00-DWT-CPL-01 | WT DRAINS SUMP PMP CPL FEED B 480VAC | 02-LVB-PPL-2214, BR 2/4/6, NE CORNER OF RO BLDG | WW | WATER TREATMEN BUILDING | PPL | NO DATA | DRAIN | WW | NO DATA | CLOSED | OPEN | NO DATA | NO DATA | 4480.0 | 83.0 | checked | 12903.0 | NO DATA | 10451 | no data
BOP | NO | 00-VDWT644 | WT BUILDING SUMP PUMP A EFFLUENT ISO | WATER TREATMENT BUILDING | WW | WATER TREATMENT BUILDING | NO DATA | WT BUILDING SUMP PUMP A EFFLUENT ISO | ISO | WW | PD-378 | OPEN | CLOSED | WATER | 3" | 91.0 | 1069.0 | NOT CHECKED | 12899.0 | NO DATA | 10452 | no data
BOP | NO | 00-VPDR604 | MED VOLTAGE VAULT 02 SUMP PUMP "A" CHECK VALVE | UNDER MED VOLTAGE AREA | WW | MVB BASEMENT | NO DATA | SUMP PUMP CHECK VALVE | NO DATA | WW | PD-975 | CLOSED | OPEN | WATER | 2" | 331.0 | 1902.0 | NOT CHECKED | 8967.0 | NO DATA | 10453 | no data
BOP | NO | 00-VPDR605 | MED VOLTAGE VAULT 02 SUMP PUMP "A" BLOCK VALVE | UNDER MED VOLTAGE AREA | WW | MVB BASEMENT | NO DATA | SUMP PUMP ISOLATION | NO DATA | WW | PD-975 | OPEN | CLOSED | WATER | 2" | 332.0 | 1903.0 | NOT CHECKED | 8966.0 | NO DATA | 10454 | no data
BOP | NO | 00-VPDR606 | MED VOLTAGE VAULT 02 SUMP PUMP "B" CHECK VALVE | UNDER MED VOLTAGE AREA | WW | MVB BASEMENT | NO DATA | SUMP PUMP CHECK VALVE | NO DATA | WW | PD-975 | CLOSED | OPEN | WATER | 2" | 333.0 | 1904.0 | NOT CHECKED | 8969.0 | NO DATA | 10455 | no data
BOP | NO | 00-VPDR607 | MED VOLTAGE VAULT 02 SUMP PUMP "B" BLOCK VALVE | UNDER MED VOLTAGE AREA | WW | MVB BASEMENT | NO DATA | SUMP PUMP ISOLATION | NO DATA | WW | PD-975 | OPEN | CLOSED | WATER | 2" | 334.0 | 1905.0 | NOT CHECKED | 8968.0 | NO DATA | 10456 | no data
BOP | NO | 00-VPDR608 | MED VOLTAGE VAULT 01 SUMP PUMP "A" CHECK VALVE | UNDER MED VOLTAGE AREA | WW | MVB BASEMENT | NO DATA | SUMP PUMP CHECK VALVE | NO DATA | WW | PD-975 | CLOSED | OPEN | WATER | 2" | 335.0 | 1906.0 | NOT CHECKED | 8963.0 | NO DATA | 10457 | no data
BOP | NO | 00-VPDR609 | MED VOLTAGE VAULT 01 SUMP PUMP "A" BLOCK VALVE | UNDER MED VOLTAGE AREA | WW | MVB BASEMENT | NO DATA | SUMP PUMP ISOLATION | NO DATA | WW | PD-975 | OPEN | CLOSED | WATER | 2" | 336.0 | 1907.0 | NOT CHECKED | 8962.0 | NO DATA | 10458 | no data
BOP | NO | 00-VPDR610 | MED VOLTAGE VAULT 01 SUMP PUMP "B" CHECK VALVE | UNDER MED VOLTAGE AREA | WW | MVB BASEMENT | NO DATA | SUMP PUMP CHECK VALVE | NO DATA | WW | PD-975 | CLOSED | OPEN | WATER | 2" | 337.0 | 1908.0 | NOT CHECKED | 8965.0 | NO DATA | 10459 | no data
BOP | NO | 00-VPDR611 | MED VOLTAGE VAULT 01 SUMP PUMP "B" BLOCK VALVE | UNDER MED VOLTAGE AREA | WW | MVB BASEMENT | NO DATA | SUMP PUMP ISOLATION | NO DATA | WW | PD-975 | OPEN | CLOSED | WATER | 2" | 338.0 | 1909.0 | NOT CHECKED | 8964.0 | NO DATA | 10460 | no data
BOP | NO | 00-WDR-CPL-01 | WASTE WATER SUMP PUMPS A/B CONTROL PANEL | HRSG-1 ENCLOSURE MCC 111 CUBICLE 13FJ | WW | HRSG MCC | NO DATA | NO DATA | 480 V MOLDED CASE BREAKER | WW | NO DATA | CLOSED | OPEN | NO DATA | NO DATA | 3968.0 | 2108.0 | NOT CHECKED | 12862.0 | NO DATA | 10461 | no data
BOP | NO | 00-WDR-CPL-01 | WASTE WATER SUMP PUMPS A/B CONTROL PANEL | HRSG-1 ENCLOSURE MCC 211 CUBICLE 10FK | WW | HRSG MCC | NO DATA | NO DATA | 480 V MOLDED CASE BREAKER | WW | NO DATA | CLOSED | OPEN | NO DATA | NO DATA | 3988.0 | 2109.0 | NOT CHECKED | 12863.0 | NO DATA | 10462 | no data
BOP | NO | 00-TV-SWS721 | WASTEWATER QUENCH CONTROL VALVE | WASTE WATER SUMP AREA | WW SUMP | WATER TREATMENT BUILDING | NO DATA | WASTEWATER QUENCH CONTROL VALVE | NO DATA | WW | PD-961 | OPEN | CLOSED | WATER | 2.5" | 9.0 | 718.0 | NOT CHECKED | 12864.0 | NO DATA | 10463 | no data
BOP | NO | 00-VSWS619 | SERVICE WATER TO WASTE WATER QUENCH SPRAY DRAIN | WASTE WATER SUMP AREA | WW SUMP | WATER TREATMENT BUILDING | NO DATA | DRAIN | DRAIN | WW | PD-961 | CLOSED | OPEN | WATER | 0.75" | 383.0 | 2019.0 | NOT CHECKED | 10863.0 | NO DATA | 10464 | no data
BOP | NO | 00-VSWS620 | SERVICE WATER TO WASTE WATER QUENCE SPRAY VENT | WASTE WATER SUMP AREA | WW SUMP | WATER TREATMENT BUILDING | NO DATA | VENT | VENT | WW | PD-961 | CLOSED | OPEN | WATER | 0.75" | 384.0 | 2020.0 | NOT CHECKED | 10862.0 | NO DATA | 10465 | no data
BOP | NO | 00-VSWS630 | SERVICE WATER TO WASTEWATER SUMP | WASTE WATER SUMP AREA | WW SUMP | WATER TREATMENT BUILDING | NO DATA | SERVICE WATER TO WASTEWATER SUMP | NO DATA | WW | PD-961 | OPEN | CLOSED | WATER | 4" | 393.0 | 2029.0 | NOT CHECKED | 10864.0 | NO DATA | 10466 | no data
BOP | NO | 00-VWDR635 | WASTEWATER SUMP PUMP B ISOLATION | WASTE WATER SUMP AREA | WW SUMP/WW PUMPS | WATER TREATMENT BUILDING | NO DATA | WASTEWATER SUMP PUMP B ISOLATION | ISO | WW SUMP | PD-961 | OPEN | CLOSED | WATER | 10" | 441.0 | 2099.0 | NOT CHECKED | 12868.0 | NO DATA | 10467 | no data
BOP | NO | 00-VWDR674 | WASTEWATER SUMP PUMP A ISOLATION | WASTE WATER SUMP AREA | WW SUMP/WW PUMPS | WATER TREATMENT BUILDING | NO DATA | WASTEWATER SUMP PUMP A ISOLATION | ISO | WW SUMP | PD-961 | OPEN | CLOSED | WATER | 10" | 443.0 | 2101.0 | NOT CHECKED | 12866.0 | NO DATA | 10468 | no data

## Locations
locations:
AMMONIA TANKS EAST SIDE
AMMONIA TANKS WEST SIDE
HRSG1 PDC 125VDC BUS, BR1
HRSG1 PDC 125VDC BUS, BR2
HRSG1 PDC 125VDC BUS, BR3
U2 BOILER FEED PUMP EAST SIDE UNDER GRATING
U2 CCW LUBE OIL COOLER AREA
U2 CEMS SHACK AREA
U2 CONDENSATE AREA BY HRSG STAIRS
U2 CONDENSATE CORNER
U2 CT CASING COOLING FAN AREA
U2 CT ENCLOUSRE UPPER DECK EASTSIDE
U2 CT ENCLOUSRE WESTDIE
U2 DUCT BURNER SKID AREA
U2 HP DRAINS PIT AREA
U2 HP DRUM AREA EASTSIDE UNDER GRATING
U2 HP SPARGING AREA
U2 HRSG EAST OF ACC ELEC. ENCLOSURE
U2 HRSG STAIRS AREA
U2 INLET AREA NORTHSIDE
U2 LP BLOW DOWN AREA
U2 LUBE OIL LADDER AREA
U2 PIPE RACK 1ST LEVEL MIDDLE AREA
U2 PIPE RACK 3RD LEVEL MIDDLE
U2 PURGE CREDIT VALVE AREA
U2 SAMPLE PANEL AREA OUTSIDE
U2 SCR SKID AREA
U2 ST DRAINS PIT SUMP PUMP AREA
U2 ST DRAINS TANK SUMP AREA
U2 TCA COOLER AREA
U2 WEST SIDE OF CT EXHAUST
UNIT 1 BOILER FEED PUMP EAST SIDE UNDER GRATING
UNIT 1 CCW LUBE OIL COOLER AREA
UNIT 1 CEMS SHACK AREA
UNIT 1 CONDENSATE AREA BY HRSG STAIRS
UNIT 1 CONDENSATE CORNER
UNIT 1 CT BUILDING OUTSIDE WALL PLATFORM
UNIT 1 CT CASING COOLING FAN AREA
UNIT 1 CT ENCLOUSRE UPPER DECK EASTSIDE
UNIT 1 CT ENCLOUSRE WESTDIE
UNIT 1 DUCT BURNER SKID AREA
UNIT 1 HP DRAINS PIT AREA
UNIT 1 HP DRUM AREA EASTSIDE UNDER GRATING
UNIT 1 HP SPARGING AREA
UNIT 1 HRSG AREA EAT OF ACC ELEC AREA
UNIT 1 HRSG EAST OF ACC ELEC. ENCLOSURE
UNIT 1 HRSG STAIRS AREA
UNIT 1 INLET AREA NORTHSIDE
UNIT 1 LP BLOW DOWN AREA
UNIT 1 LUBE OIL LADDER AREA
UNIT 1 PIPE RACK 1ST LEVEL MIDDLE AREA
UNIT 1 PIPE RACK 3RD LEVEL MIDDLE
UNIT 1 PURGE CREDIT VALVE AREA
UNIT 1 SAMPLE PANEL AREA OUTSIDE
UNIT 1 SCR SKID AREA
UNIT 1 ST DRAINS PIT SUMP PUMP AREA
UNIT 1 ST DRAINS TANK SUMP AREA
UNIT 1 TCA COOLER AREA
UNIT 1 WEST SIDE OF CT EXHAUST
WATER TREATMENT BUILDING
01-LVE-ENC-01
1ST LEVEL PIPE RACK
2ND PIPE RACK
ACC NE
ACC NW
ACHE AREA EAST SIDE
AIR COMPRESSOR AREA
Alliance HP Reg Station
Alliance HP Reg station
Alliance HPReg Station
ALLIANCE MAIN FEED
AMMONIA STOARGE TANKS AREA
AMMONIA STOARGE TANKS WEST
AMMONIA TANK AREA
AMMONIA TANK AREA
ANR GAS YARD
ANR/NB HP Reg Station
ANR/NB HP Regulating station
ANR/NB MAIN FEED
AUX BOILER AREA
AUX BOILER AREA
Aux Boiler Area Upper Catwalk
AUX BOILER BLDG
AUX BOILER BUILDING
AUX BOILER BUILDING AREA
AUX BOILER BUILDING CROSS-TIE VENT
AUX BOILER BUILDING NORTH WALL
AUX BOILER FEED PUMP AREA
AUX BOILER NORTH (OUTSIDE)
Aux boiler room
AUX BOILER ROOM
Aux Boiler Steam Outlet Landing
BD TANK
BD TANK LANDING
BFP ENCLOSURE
BLOWDOWN PIT
BLOWDOWN TANK
BOILER FEED A AREA
BYPASS SWITCH Q500 UPS#1, DOOR 6
CAGE AREA IN MAITENANCE SHOP
CALCITE SKID AREA
CALORIE METER
CCW PUMP AREA
CHEM SHACK
CHEM SHACK OUTSIDE
COALESING FILTERS
Condensate Corner
CONDENSATE RECEIVER TANK AREA
CONDENSATE RECIEVER TANK
CONDESATE RECIEVER TANK
CRT
CRT Area
CRT AREA
CRT area
CRT landing
CRT LANDING
CRT Landing
CTG AIR INLET AREA
DEMIN PLANT EYE WASH STAION
DEMIN TANK AREA
DEMIN TANK AREA
DEMIN WATER TANK
DEW POINT HEATER
DIESEL FIRE PUMP BUILDING
DUCT BURNER SKID
East of HRSG
EAST OF RO BUILDING
East of TB U1
East of TB U2
EAST OF UNIT 2 ACC
ECA COMPRESSOR AREA
ECA COMPRESSOR EAST SIDE AREA
ECA COOLER AREA
E-Stop
EVAP Cooler control box MBL01AC301
EVAP COOLER CONTROL BOX PNL MBL02AC301
FGC A
FGC B
FGC C
FGPH
FGPH Area
FGS yard
FIRE PUMP ECLOSURE
FIRE PUMP HOUSE AREA
FUEL GAS COMPRESSOR AREA
FUEL GAS CONTAIMENT EAST SIDE
FUEL GAS PERFORMANCE HEATER
FUEL GAS REG STATION
GAS COMPRESSOR AREA
GAS FLOW METER STATION
GAS SCRUBBER AREA
GAS YARD
GAS YARD AREA
GAS YARD AREA
GCB landing
GLYCOL HEATER
GT ENCLOSURE
GT ENCLOSURE LOWER EAST
GT ENCLOSURE UPPER WEST
HP DRUM LANDING
HP Sparging Steam
HRSG DA LANDING
HRSG EAST (AFCU SKID)
HRSG EAST LANDINGS
HRSG EAST LEVEL 1
HRSG EAST LEVEL 2
HRSG EAST LEVEL 3
HRSG EAST LEVEL 4
HRSG EAST LEVEL 5
HRSG EAST LEVEL 6
HRSG EAST(AFCU SKID)
HRSG ground level
HRSG lower
HRSG LOWER
HRSG LOWER
HRSG LOWER EAST
HRSG lower East
HRSG Lower NE
HRSG lower NE
HRSG LOWER NE
HRSG lower NW
HRSG LOWER NW
HRSG LOWER SE
HRSG LOWER SW
HRSG lower WEST
HRSG LOWER WEST
HRSG lower West
HRSG Lower West
HRSG NE
HRSG NW Landing
HRSG NW LANDING
HRSG SE
HRSG SE LANDING
HRSG SW
HRSG UPPER
HRSG upper
HRSG upper EAST
HRSG upper East
HRSG UPPER EAST
HRSG UPPER NORTH
HRSG Upper North
HRSG upper SOUTH
HRSG UPPER SOUTH
HRSG upper West
HRSG UPPER WEST
HRSG upper WEST
HRSG WEST
HRSG West Ground Level
HRSG WEST LANDING
HRSG West Landing
HRSG/DRUM LP
HRSGLOWER NORTH
HRSGLower North
HYDROGEN TRAILER AREA
inside CT enclosure unit 1
inside Gt ENCLOSURE unit 1
IP DRUM LANDING
Jackson Onsite Gas Yard
Jackson Onsite gas yard
LP DRUM LANDING
LUBE OIL SKID
LUBE OIL TANK
MED VOLT BUILDING BATT ROOMS SOUTH
MED VOLT BUILDING, CAB 00-MVA-ENC-01
MED VOLT BUILDING, CAB 01-LVE-CHG-01A
MED VOLT BUILDING, CAB 02-LVE-CHG-01A
Medium voltage
MVB 01-LVF-UPS-01
MVB,CAB 01-LVE-CHG-01B
Near the Gas Chromotograph enclosure
NH3 AMMONIA OFFLOAD AREA
NO DATA
no data
NORTH OF SWITCHYARD
one level under LP Drum
PERFORMANCE HEATER AREA
PIPE RACK
Pipe Rack 1st
PIPE RACK 1ST
PIPE RACK 1st
Pipe Rack 1st Level
PIPE RACK 1ST LEVEL
PIPE RACK 1ST LEVEL EASTSIDE
PIPE RACK 1ST LEVEL WEST SIDE
Pipe Rack 2nd
PIPE RACK 2ND
Pipe Rack 2nd Level
PIPE RACK 2ND LEVEL SOUTH SIDE
Pipe Rack 3rd
PIPE RACK 3RD
PIPE RACK 3RD LEVEL
Pipe Rack 3rd Level
REG STATION
RO BUILDING AREA
S U2 CHEM SHACK
SAMPLE PANEL
SAMPLE PANEL BUILDING U2
SCR AMMONIA TANKS AREA
SERVICE WATER TANK AREA
SFC BUILDING
SOUTH EAST SIDE KIEWIT TRAILERS
South East side of HRSG
SOUTH GUT ROAD
SOUTH OF LP DRAIN TANK PIT
SOUTH SIDE OF DEMIN PLANT, ELWOOD SUPPLY
SOUTH U1 GSU INGROUND
SOUTH U2 CHEM SHACK
ST DRAINS TANK AREA
ST Drains Tank area
ST ENCLOSURE EAST
ST LOWER
ST lower
ST lower East
ST LOWER EAST
ST upper East
ST UPPER EAST
ST UPPER EAST (OUTSIDE DECK)
ST upper East (OUTSIDE DECK)
ST upper West
ST UPPER WEST
STEAM DRAINS PIT
Switch Yard
SWITCHYARD BUILDING
SWITCHYARD GATE AREA
TB BASEMENT
TB GROUND LEVEL EAST
TB GROUND LEVEL SE
TB LOWER NE
TB SW (OUTSIDE)
TB UPPER NW
TB UPPER SW
TCA COOLER AREA
TCP
TCP, BENNING CAB 01BTL01
TOP OF HRSG
TOP OF HRSG HP DRUM
Top of the HP drum
TOP OF THE HRSG
Top of the IP drum
Top of U1 HRSG west (between HP and IP drums)
Top of U2 HRSG east (NE of LP drum)
Top of U2 HRSG west (between HP and IP drums)
Top of unit 1 HRSG west " Between HP/IP Drum"
TRBNIME BASEMENT
TUBINE BASEMENT
Turbine Basement
TURBINE BASEMENT
TURBINE BLDG
TURBINE BUILDING
TURBINE BUILDING
TURBINE EXHAUST AREA (LADDER)
U1
U1 "A" ECA COMPRESSOR
U1 "B" ECA COMPRESSOR
U1 1ST LEVEL PIPE RACK
U1 2C COOLER ARA
U1 ACC AREA
U1 BFP AREA
U1 CALCITE AREA
U1 CCW AREA
U1 CCW AREA
U1 CHEM SHACK AREA
U1 CONDENSATE PUMP AREA
U1 CONDENSATE RECIEVER AREA
U1 CONDENSATE RECIEVER TANK AREA
U1 CRT Landing
U1 CT ENCLOSURE GROUND LVL EAST
U1 DRAINS TANK PIPERACK
U1 ECA
U1 ECA "B" COMPRESSOR
U1 ECA CMP AREA
U1 ECA COMPRESSOR
U1 ECA COOLER AREA
U1 Evap Panel
U1 Excitation Building
U1 FILTER HOUSE AREA
U1 GAS TURBINE
U1 GROUND FLOOR SOUTH OF ELECT SP HTR
U1 HRSG EAST
U1 HRSG LOWER
U1 HRSG LOWER NORTH
U1 HRSG NITROGEN AREA
U1 HRSG NITROGEN AREA
U1 HRSG piperack 1st level (North)
U1 HRSG piperack 1st level (South)
U1 HRSG SUMP AREA
U1 INLET AIR
U1 INLET AIR AREA
U1 INLET AIR INTAKE, UNDERNEATH NW
U1 INLET AREA
U1 NORTH ACHE AREA
U1 PERFORMACE HEATER AREA
U1 PERFORMANCE HEATER AREA
U1 PIPE RACK 3RD LEVEL
U1 PIPE RACK TOP LEVEL
U1 PLANT SW TURBINE BLDG
U1 SAMPLE PANEL
U1 SOUTH OF CHEM SHACK
U1 ST DRAINS PIT AREA
U1 ST DRAINS PIT PIPE RACK
U1 ST DRAINS TANK AREA
U1 STG BLDG
U1 STG BLDG LOWER
U1 STG BLDG UPPER
U1 STG BUILDING AREA
U1 STG BUILDING UPPER
U1 switch yard Bldg- 00-LVE-PPL-01 125VDC Panelboard
U1 TB SE OUTSIDE
U1 TB SOUT OUTSIDE
U1 TURBINE BLDG
U1 TURBINE BLDG UPPER/CASING FAN
U1 VACUUM PUMP AREA
U2 NORTH OF HP SPARGER CONTROL VLV
U2 "A" ECA COMPRESSOR
U2 "B" ECA COMPRESSOR
U2 1ST LANDING ABOVE DUCT BURNER SKID
U2 1ST LEVEL PIPE RACK
U2 1ST LEVEL PIPE RACK
U2 2C COOLER AREA
U2 2ND LEVEL PIPE RACK
U2 ABOVE HRSG ELEC ENCLOSURE
U2 ACC AREA
U2 ACHE AREA EAST SIDE
U2 AREA UNDER INLET INSIDE (LADDER)
U2 AUX STEAM ELECTRIC SPH AREA
U2 BFP AREA
U2 BOILER FEED A AREA
U2 CALCITE SKID AREA
U2 CASING COOLING AIR FAN
U2 CCW AREA
U2 CCW HEAD TANK AREA
U2 CCW PUMP AREA
U2 CHEM SHACK
U2 CHEM SHACK AREA
U2 CHEM SHACK AREA EAST SIDE
U2 CND PMP "B"
U2 CO2 EVAPORATOR AREA
U2 CONDENSATE CORNER
U2 CONDENSATE CORNER AREA OUTSIDE DECK
U2 CONDENSATE PUMP AREA
U2 CONDENSATE RECEIVER TANK AREA
U2 CONDENSATE RECIEVER AREA
U2 CONDENSATE RECIEVER TANK 2ND LEVEL
U2 CONDENSATE RECIEVER TANK AREA
U2 CONDENSATE RECIEVER TANK UPPER DECK
U2 CONDENSATE TANK AREA
U2 CONDENSATE TANK AREA UPPER PLATFORM
U2 CONTROL OIL AREA
U2 CRT Landing
U2 CT EXHAUST AREA (NEED SCAFFOLD)
U2 CT EXHAUST AREA WEST SIDE
U2 DRAINS HP DRAINS PIT
U2 DRAINS PIT SUMP PUMP AREA
U2 DRAINS TANK AREA
U2 DRAINS TANK PIPE RACK
U2 DRAINS TANK PIPERACK
U2 DRAINS TANK PIT AREA
U2 DUCT BURNER AREA
U2 DUCT BURNER CONTROL VALVES
U2 DUCT BURNER CONTROL VALVES AREA
U2 DUCT BURNER SKID AREA
U2 EAST BUILDING WALL OUTSIDE
U2 EAST SIDE OF STEAM TURBINE GRD FLOOR
U2 ECA AREA
U2 ECA COMPRESSOR "A"
U2 ECA COMPRESSOR AREA
U2 ECA COMPRESSOR AREA
U2 ECA COMPRESSOR AREA NORTHSIDE
U2 ECA COMPRESSOR AREA UPPER PLATFORM
U2 ECA COMPRESSOR AREA WEST SIDE
U2 ECA COMPRESSOR EAST SIDE AREA
U2 ECA COMPRESSOR SOUTH SIDE
U2 ECA COMPRESSORS SOUTH SIDE
U2 ECA COOLER AREA
U2 ECA COOLER AREA
U2 EVAP PANEL
U2 Excitation Building
U2 EXCITOR BLDG
U2 EXHAUST STACK AREA
U2 FAR NORTH WALL CONDENSATE CORNER
U2 FILTER HOUSE AREA
U2 GAS TURBINE
U2 GCB landing
U2 GENERATOR AREA
U2 GROUND FLOOR SOUTH OF ELECT SP HTR
U2 GSU STEP UP AREA
U2 HP DRAINS PIT AREA
U2 HRSG
U2 HRSG WEST OF ACC ELEC. ENCLOSURE
U2 HRSG BLOW DOWN AREA
U2 HRSG EAST
U2 HRSG IP EVAP COOLER WESTSIDE AREA
U2 HRSG LOWER
U2 HRSG LOWER
U2 HRSG LOWER NORTH
U2 HRSG NITROGEN AREA
U2 HRSG piperack 1st level (North)
U2 HRSG STAIRS AREA
U2 HRSG Sump area
U2 HRSG SUMP AREA
U2 INLET AIR
U2 INLET AREA
U2 INSIDE BUILDING UNDER STEAM EXHAUST
U2 IP SPARGING LANDING
U2 LP DRUM AREA
U2 LP FEEDWATER HEATER AREA
U2 LP FEEDWATER HEATER AREA HRSG PLATFORM
U2 N.E. BY HRSG GROUND LEVEL
U2 N.W. BUILING INSIDE
U2 NORTH ACHE AREA
U2 NORTH OF CONDENSATE PUMPS
U2 NORTH SIDE CONDENSATE RECIEVER TANK
U2 NW OF CONDENSATE RECEIVER TANK (LADDER)
U2 OUTSIDE TURBINE BUILDING SOUTH SIDE (LADDER)
U2 PERFORMACE HEATER AREA
U2 PERFORMACE HEATER AREA
U2 PERFORMANCE HEATER AREA
U2 PERFORMANCE HEATER AREA
U2 PERFORMANCE HEATERS
U2 PIPE 1ST LEVEL NORTH SIDE
U2 PIPE RACK 1ST LEVEL
U2 PIPE RACK 1ST LEVEL MIDDLE
U2 PIPE RACK 1ST LEVEL MIDDLE AREA
U2 PIPE RACK 1ST LEVEL NORTH SIDE
U2 PIPE RACK 2ND LEVEL LOWER PLATFORM
U2 PIPE RACK 2ND LEVEL MIDDLE
U2 PIPE RACK 3RD LEVEL
U2 PIPE RACK 3RD LEVEL NORTH END
U2 PIPE RACK 3RD LEVEL NORTH SIDE
U2 PIPE RACK 3RD LEVEL SOUTH END
U2 PIPE RACK 3RD LEVEL SOUTH SIDE
U2 PIPE RACK IP FW STARTUP HTR
U2 PIPE RACK TOP LEVEL
U2 PIPERACK DECK 1ST LEVEL
U2 PIPERACK DECK 3RD LEVEL
U2 PLANT SW TURBINE BLDG
U2 PUFFER AIR TANK RELIEF VALVE
U2 PURGE CREDIT VALVE AREA
U2 S TURBINE BUILDING LOWER
U2 SAMPLE PANEL
U2 SAMPLE PANEL BLDG
U2 SAMPLE PANEL BUILDING OUTSIDE
U2 SCR SKID AREA
U2 SCR SKID AREA NORTH SIDE
U2 SOITH TURBINE BLDG
U2 SOUTH OF DRAINS TANK (HANDRAIL)
U2 SOUTH TURBINE BLDG
U2 SOUTHSIDE ACHE
U2 SOUTHSIDE OF 2B ECA CMPRESSOR
U2 SOUTHSIDE OF INLET DUCT
U2 ST DRAINS PIT AREA
U2 ST DRAINS PIT PIPE RACK
U2 ST DRAINS TANK AREA
U2 STG BLDG
U2 STG BLDG
U2 STG BLDG LOWER
U2 STG BLDG UPPER
U2 STG BLDG UPPER
U2 STG BUILDING
U2 STG BUILDING UPPER
U2 switch yard Bldg- 00-LVE-PPL-01 125VDC Panelboard
U2 switch yard Bldg- 00-LVE-PPL-02 125VDC Panelboard, Br 21/23
U2 switch yard Bldg- 00-LVE-PPL-02 125VDC Panelboard, Br 22/24
U2 TB SE OUTSIDE
U2 TB SOUT OUTSIDE
U2 TB SOUTH OUTSIDE
U2 TCA COOLER AREA
U2 TCP
U2 TOP HP SUPERHEATER UNDER GRATING
U2 TURBINE BLDG
U2 TURBINE BLDG UPPER/CASING FAN
U2 UNDER MAIN GAS TO GT ENCLOSURE
U2 Vaccuum pump E
U2 VACUUM PUMP AREA
U2 WATER WASH TANK PAD
U2 WEST OF "A" DILUTION AIR FAN
U2 WEST OF CONDENSATE PUMP
U21PERFORMANCE HEATER AREA
U2CONDENSATE PUMP AREA
UNDER ACC EAST
UNDER ACC WEST
UNDER HP DRUM EAST
Under HRSG
UNDER HRSG
UNDER HRSG MID
UNDER HRSG NORTH
UNDER HRSG SOUTH
UNDER IP DRUM EAST
Under IP drum EAST
UNDER LP DRUM WEST
UNDER MED VOLTAGE AREA
UNDERGROUND?
UNDR HP DRUM EAST
UNDR HRSG MID
UNDR LP DRUM WEST
UNIT 1 1ST LANDING ABOVE DUCT BURNER SKID
UNIT 1 1ST LEVEL PIPE RACK
UNIT 1 2C COOLER AREA
UNIT 1 ABOVE HRSG ELEC ENCLOSURE
UNIT 1 ACC SOUTHWEST
UNIT 1 ACHE AREA
UNIT 1 ACHE AREA EAST SIDE
UNIT 1 AREA UNDER INLET INSIDE (LADDER)
UNIT 1 BEHIND LUBE OIL TANK
UNIT 1 BOILER FEED A AREA
UNIT 1 CALCITE FILTERS
UNIT 1 CALCITE SKID AREA
UNIT 1 CASING COOLING AIR FAN
UNIT 1 CCW HEAD TANK AREA
UNIT 1 CCW PUMP AREA
UNIT 1 CHEM SHACK AREA EAST SIDE
UNIT 1 CHEM SHACK NORTH/EAST SIDE
UNIT 1 CO2 EVAPORATOR AREA
UNIT 1 CONDENSATE CORNER
UNIT 1 CONDENSATE CORNER AREA
UNIT 1 CONDENSATE CORNER AREA OUTSIDE DECK
UNIT 1 CONDENSATE PUMP AREA
UNIT 1 CONDENSATE TANK AREA
UNIT 1 CONDENSATE TANK AREA UPPER PLATFORM
UNIT 1 COOLING AIR N.W. TURBINE BUILDING (LADDER)
UNIT 1 CT EXHAUST AREA (NEED SCAFFOLD)
UNIT 1 CT EXHAUST AREA WEST SIDE
Unit 1 DB skid
Unit 1 DB skid area
UNIT 1 DRAINS HP DRAINS PIT
UNIT 1 DRAINS PIT SUMP PUMP AREA
UNIT 1 DRAINS TANK PIPE RACK
UNIT 1 DRAINS TANK PIT AREA
UNIT 1 DUCT BURNER AREA
UNIT 1 DUCT BURNER CONTROL VALVES
UNIT 1 DUCT BURNER CONTROL VALVES AREA
Unit 1 Duct burner skid area
UNIT 1 DUCT BURNER SKID AREA
UNIT 1 EAST BUILDING WALL OUTSIDE
UNIT 1 EAST OF STACK
UNIT 1 EAST SIDE OF STEAM TURBINE GRD FLOOR
UNIT 1 ECA AREA
UNIT 1 ECA COMP "A" NORTH SIDE
UNIT 1 ECA COMP AREA
UNIT 1 ECA COMPRESSOR "A"
UNIT 1 ECA COMPRESSOR AREA
UNIT 1 ECA COMPRESSOR AREA
UNIT 1 ECA COMPRESSOR AREA NORTHSIDE
UNIT 1 ECA COMPRESSOR AREA UPPER PLATFORM
UNIT 1 ECA COMPRESSOR AREA WEST SIDE
UNIT 1 ECA COMPRESSOR EAST SIDE AREA
UNIT 1 ECA COMPRESSOR SOUTH SIDE
UNIT 1 ECA COMPRESSORS SOUTH SIDE
UNIT 1 ECA COOLER AREA
UNIT 1 ECA COOLER PUMP AREA
UNIT 1 EXHAUST STACK AREA
UNIT 1 GENERATOR AREA
UNIT 1 GROUND FLOOR SOUTH OF ELECT SP HTR
UNIT 1 GSU STEP UP AREA
UNIT 1 HP DRAINS PIT AREA
UNIT 1 HRSG WEST OF ACC ELEC. ENCLOSURE
UNIT 1 HRSG BLOW DOWN AREA
UNIT 1 HRSG STAIRS AREA
UNIT 1 HRSG SUMP
UNIT 1 HRSG SUMP AREA
UNIT 1 INLET AREA
UNIT 1 INLET AREA
UNIT 1 INSIDE BUILDING UNDER STEAM EXHAUST
UNIT 1 IP SPARGING LANDING
UNIT 1 LP DRUM AREA
UNIT 1 LP FEEDWATER HEATER AREA
UNIT 1 LP FEEDWATER HEATER AREA HRSG PLATFORM
UNIT 1 N.E. BY HRSG GROUND LEVEL
UNIT 1 N.W. BUILING INSIDE
UNIT 1 NORTH OF CONDENSATE PUMPS
UNIT 1 NW OF CONDENSATE RECEIVER TANK (LADDER)
UNIT 1 OILY WATER SEPERATOR AREA
UNIT 1 OUTSIDE TURBINE BUILDING SOUTH SIDE (LADDER)
UNIT 1 PERFORMACE HEATER AREA
UNIT 1 PERFORMANCE HEATER AREA
UNIT 1 PERFORMANCE HEATER AREA
UNIT 1 PIPE 1ST LEVEL NORTH SIDE
UNIT 1 PIPE RACK 1ST LEVEL
UNIT 1 PIPE RACK 1ST LEVEL MIDDLE
UNIT 1 PIPE RACK 1ST LEVEL MIDDLE AREA
UNIT 1 PIPE RACK 2ND LEVEL LOWER PLATFORM
UNIT 1 PIPE RACK 2ND LEVEL MIDDLE
UNIT 1 PIPE RACK 3RD LEVEL
UNIT 1 PIPE RACK 3RD LEVEL NORTH END
UNIT 1 PIPE RACK 3RD LEVEL NORTH SIDE
UNIT 1 PIPE RACK 3RD LEVEL SOUTH END
UNIT 1 PIPE RACK 3RD LEVEL SOUTH SIDE
UNIT 1 PIPE RACK IP FW STARTUP HTR
UNIT 1 PIPERACK DECK 1ST LEVEL
UNIT 1 PIPERACK DECK 3RD LEVEL
UNIT 1 PUFFER AIR TANK RELIEF VALVE
UNIT 1 PURGE CREDIT VALVE AREA
UNIT 1 S TURBINE BUILDING LOWER
UNIT 1 SAMPLE BUILDING NORTH SIDE
UNIT 1 SAMPLE PANEL BUILDING OUTSIDE
UNIT 1 SAPMLE BUILDING OUTSIDE
UNIT 1 SCR SKID AREA
UNIT 1 SCR SKID AREA NORTH SIDE
UNIT 1 SOUTH OF DRAINS TANK (HANDRAIL)
UNIT 1 SOUTHSIDE ACHE
UNIT 1 SOUTHSIDE OF 2B ECA CMPRESSOR
UNIT 1 SOUTHSIDE OF INLET DUCT
UNIT 1 STEAM DRAINS PIT
UNIT 1 STG BUILDING SOUTHWEST
UNIT 1 TCA COOLER AREA
UNIT 1 TCP NORTH EAST SIDE
UNIT 1 TOP HP SUPERHEATER UNDER GRATING
UNIT 1 UNDER MAIN GAS TO GT ENCLOSURE
UNIT 1 VACUUM PUMP AREA
UNIT 1 VACUUM PUMP AREA WEST SIDE
UNIT 1 VACUUM PUMP AREA WESTSIDE
UNIT 1 WATER WASH TANK PAD
UNIT 1 WEST OF "A" DILUTION AIR FAN
UNIT 1 WEST OF CONDENSATE PUMP
UNIT 2 1ST LEVEL PIPE RACK
UNIT 2 2C COOLER AREA
UNIT 2 ACC SOUTHEAST
UNIT 2 CALCITE FILTERS
UNIT 2 CALCITE SKID AREA
UNIT 2 CCW AREA
UNIT 2 CHEM SHACK NORTH EAST SIDE
Unit 2 CO2 EVAPORATOR AREA
UNIT 2 CONDENSATE CORNER
UNIT 2 CONDENSATE CORNER AREA
UNIT 2 COOLING AIR N.W. TURBINE BUILDING (LADDER)
UNIT 2 CT BLADE WASH AREA
Unit 2 Duct Burner Managment System Cabinet 02-BUR-JBX-01
UNIT 2 EAST OF STACK
UNIT 2 ECA COMP "A"NORTHSIDE
UNIT 2 ECA COMPRESSOR AREA
UNIT 2 ECA COMPRESSOR AREA NORTHSIDE
UNIT 2 ECA COOLER PUMP AREA
UNIT 2 GROUND FLOOR SOUTH OF ELECT SP HTR
UNIT 2 HRSG NITROGEN AREA
UNIT 2 INLET AREA
Unit 2 NORTH OF CONDENSATE PUMPS
UNIT 2 PIPE RACK 3RD LEVEL
UNIT 2 PIPERACK DECK 1ST LEVEL
UNIT 2 SAMPLE PANEL BUILDING
Unit 2 SAPMLE BUILDING OUTSIDE
unit 2 STP pump U2 "A"
UNIT 2 TCP NORTH EST SIDE
UNIT 2 TURBINE BUILDING
UNIT 2 VACUUM PUMP AREA
UNIT 2 VACUUM PUMP AREA WEST SIDE
UNIT 2 VACUUM PUMP AREA WESTSIDE
Unit 2 WEST OF "A" DILUTION AIR FAN
UNKNOWN
VACUUM PUMP AREA
VACUUM SKID
WAREHOUSE AREA
WASTE WATER AREA
WASTE WATER SUMP AREA
WASTE WATER TANK AREA | 01-CND-HST-01 | DEMIN PUMP B SUCTION VENT | 01-LVB-PPL-1511, BR14/16/18ACC MCC ENCLOSURE
WATER TREATMENT BLDG
WATER TREATMENT BLDG SOUTH
WATER TREATMENT BUILDING
WATER TREATMENT BUILDING
WATER TREATMENT BUILDING NORTH
WATER TREATMENT BUILDING SOUTH
water wash skid
WATERTREATMENT AREA
WEST SIDE DEMIN PLANT OUTSIDE/BIG DOOR
West sie of U1 turnbine building
WEST SIE OF U2 TURNBINE BUILDING
WTB

## Standards
Standards:
ACC/LRVP A
ACC/LRVP B
ACC/LRVP C
ACC/LRVP D
ACC/LRVP E
220VDC RECTIFIER
ACC
ACC/ACC FANS
ACC/ACC GLYCOL
ACC/LRVP A
ACC/LRVP B
ACC/LRVP C
ACC/LRVP D
ACC/LRVP E
AUX BOILER/AMMONIA
AUX BOILER/BFP
AUX BOILER/BLOWDOWN
AUX BOILER/COMBUSTION
AUX BOILER/DA
AUX BOILER/INA
AUX BOILER/STEAM
AUX BOILER/WATER
AUX BOILER/WATER/BLOWDOWN
AUX STEAM
AUX STEAM/GLAND STEAM
AUX STEAM/STARTUP HTR
BFP/BFP A
BFP/BFP B
BFW
BFW HP STR 01-BST-BFW100
BFW HP STR 01-BST-BFW101
BFW HP/TCA
BFW HP/TCA/01-BST-BFW105
BFW HP/TCA/CRT
BFW HP/TCA/HP ECON
BFW IP/01-BST-BFW104
BFW IP/01-BST-BFW106
BFW IP/FGPH
BFW IP/FGPH/CRT
BFW IP/FGPH/CRT/01-BST-BFW107
BFW/BFP A
BFW/BFP A/01-BST-BFW102
BFW/BFP B
BFW/BFP B/01-BST-BFW103
BFW/BFP/BFP A
BFW/BFP/BFP B
BFW/BFP/HELLEN STRNR
BFW/BFP/HELLEN STRNR/BFP A
BFW/BFP/HELLEN STRNR/BFP B
BFW/HP STEAM/HP BYPASS
BFW/HP STEAM/HP TERMINAL
BFW/HRH TERMIANL
BFW/HRH TERMIANL
CALCITE CONTACTOR
CALSITE CONTACTOR
CCW A
CCW B
CCW/ CCW PMP A
CCW/ CCW PMP A
CCW/ CCW PMP B
CCW/ CCW PMP B
CCW/ACHE
CCW/ACHE 1
CCW/ACHE 2
CCW/ACHE 3
CCW/ACHE 4
CCW/ACHE 5
CCW/ACHE FANS
CCW/BFP A
CCW/BFP B
CCW/CHEMICAL TNK
CCW/CONTROL OIL/COOLER
CCW/ECA A
CCW/ECA B
CCW/GEN
CCW/GEN 1
CCW/GEN 2
CCW/GEN 3
CCW/GEN 4
CCW/GEN 5
CCW/GEN 6
CCW/GEN 7
CCW/GEN 8
CCW/HEAD TNK
CCW/LUBE OIL/COOLER
CCW/PCV
CCW/SAMPLE PANEL
CCW/TCV
CEMS
CHEM SHACK
CITY WATER
CND A
CND A/BST-CND-100
CND B
CND B/BST-CND-102
CND B/BST-CND-104
CND C
CND/AMMONIA FEED
CND/ECA/2C
CND/IRON FILTER
CONROL OIL/CO ACCUM TNK
CONROL OIL/CO COOLER
CONROL OIL/CO FILTER
CONTROL OIL
CONTROL OIL/CONTROL OIL PUMP
CONTROL OIL/HEATER
CONTROL OIL/IGV
CONTROL OIL/MAIN PMP A
CONTROL OIL/MAIN PMP B
CONTROL OIL/POLISH PUMP
CRH TO AUX
CRH TO AUX ATTEMP
CRT
CRT/CND RECIRC
CRT/CND STRNR
CT/WATER WASH
DWS/ DW PMPS
DWS/DW PUMPS
DWS/DW TANK
DWS/DW TANK/DW PUMPS
ECA/ECA PUMP A
ECA/ECA PUMP B
ECA/ECA PUMPS
EDG
EYE WASH
FGS
FGS
FGS GLYCOL
FGS GLYCOL/EXPANSION TANK
FGS GLYCOL/GLYCOL PMP A
FGS GLYCOL/GLYCOL PMP B
FGS HEATING
FGS HEATING GAS
FGS LOW PRESSURE
FGS NITROGEN GENERATOR
FGS NITROGEN GENERATOR A
FGS NITROGEN GENERATOR B
FGS SAMPLE
FGS/AUX BOILER
FGS/COALESSING
FGS/DB
FGS/DB1
FGS/DB2
FGS/ELECTRIC HEATER
FGS/FGC A
FGS/FGC B
FGS/FGC C
FGS/GLYCOL HEATER/DEW POINT HEATER/GLYCOL PMP A
FGS/GLYCOL HEATER/DEW POINT HEATER/GLYCOL PMP B
FGS/GT1
FGS/GT1/FGPH
FGS/METERING
FGS/NITROGEN GENERATOR
FGS/OUTSIDE YARD ANR
FGS/REG
FGS/REG/FGC
FIRE PROTECTION
FIRE PROTECTION/FIRE PUMPS
FIRE SIDE/ECA
FIRE SIDE/ECA/ECA COMPRESSOR A
FIRE SIDE/ECA/ECA COMPRESSOR B
FIRE SIDE/FGS/DB
FIRE SIDE/FGS/GT1
FIRE SIDE/FGS/GT1/FGPH
FIRE SIDE/FIRE PROTECTION
FIRE SIDE/FIRE PROTECTION/CO2
FIRE SIDE/GENERATOR
FIRE SIDE/GENERATOR/GCB
FIRE SIDE/GENERATOR/GCB/SFC
FIRE SIDE/GT
FIRE SIDE/GT/CASING COOLING
FIRE SIDE/GT/ECA/ECA COMPRESSOR A
FIRE SIDE/GT/ECA/ECA COMPRESSOR B
FIRE SIDE/SCR/AFCU
FIRE SIDE/TCA
FIRE SIDE/WATER WASH
FW IP
GENERATOR
GENERATOR/CO2
GENERATOR/GCB
GENERATOR/GCB/GSU
GENERATOR/GSU
GENERATOR/GSU/UAT
GENERATOR/HYDROGEN
GT/4S
GT/BLADE WASH
GT/CASING COOLING
GT/COOLING AIR 2C
GT/EVAP COOLER
GT/PULSE AIR
HP STEAM
HP STEAM/BFW HP/HP TERMINAL
HP STEAM/HP BYPASS
HP STEAM/HP TERMINAL
HRH
HRH/HRH BYPASS
HRH/HRH INTERSTAGE
HRH/HRH TERMINAL
HRSG
HRSG BLOWDOWN
HRSG BLOWDOWN/HP
HRSG BLOWDOWN/IP
HRSG BLOWDOWN/LP
HRSG BLOWDOWN/SWT
HRSG BLOWDOWN/WW
HRSG/BFW HP/CND
HRSG/HP/AUX STEAM
HRSG/HP/BFW HP/HP INTERSTAGE
HRSG/HP/FW/TCA
HRSG/HP/HP DRUM
HRSG/HP/HP ECON
HRSG/HP/HP STEAM
HRSG/HRH
HRSG/HRH/BFW IP/HRH INTERSTAGE
HRSG/HRH/HRH INTERSTAGE
HRSG/IP/AUX STEAM
HRSG/IP/FGPH
HRSG/IP/IP DRUM
HRSG/IP/IP ECON
HRSG/IP/IP ECON/CND
HRSG/IP/IP ECON/IP DRUM
HRSG/IP/IP STEAM
HRSG/LP
HRSG/LP ECON/LP PREHEATER
HRSG/LP/AUX STEAM
HRSG/LP/BFW/BFP
HRSG/LP/LP BYPASS
HRSG/LP/LP DRUM
HRSG/LP/LP ECON
HRSG/LP/LP STEAM
HYDROGEN
INA
INA/AIR COMPRESSOR
INA/AIR DRYER
INA/DRY AIR RECEIVER
INA/TRIM COOLER
LP STEAM/LP BYPASS
LUBE OIL
LUBE OIL/ACCUMULATOR TANK
LUBE OIL/JACKING OIL
LUBE OIL/LO COOLER
LUBE OIL/LO FILTER
LUBE OIL/LO PMP A
LUBE OIL/LO PMP B
LUBE OIL/LO TANK
LUBE OIL/PURIFIER
LUBE OIL/TANK/HEATER
LUBE OIL/TURNING GEAR
LUBE OIL/VAPOR EXTR A
LUBE OIL/VAPOR EXTR B
LUBE OIL/VAPOR EXTRACTOR
no data
null
OIL/WATER SEPARATOR
OIL/WATER SEPARATOR/WW SUMP
RO
RO A
RO B
RO/CHEM PUMPS
RO/CHEMICAL PUMPS
RO/CHEMICAL PUMPS/RO A
RO/CHEMICAL PUMPS/RO B
RO/DW TANK
RO/MIXED BED
RO/RO A
RO/RO B
RO/TRAILERS
SAFETY SHOWER
SAMPLE AUX BOILER
SAMPLE CND
SAMPLE DEMIN
SAMPLE HP DRUM
SAMPLE HP SATURATED STEAM
SAMPLE HP SH STEAM
SAMPLE HRH
SAMPLE IP DRUM
SAMPLE IP STEAM
SAMPLE LP STEAM
SAMPLE PANEL
SAMPLE RO
SAMPLE SWS
SAMPLE/LP DRUM
SCR
SCR/AFCU
SCR/AMMONIA TANKS
SEAL OIL
SEAL OIL/ AC PUMP
SEAL OIL/ VAC PUMP A
SEAL OIL/ VAC PUMP A/VAC TANK
SEAL OIL/ VAC PUMP B/VAC TANK
SEAL OIL/AC PUMP
SEAL OIL/DC PUMP
SEAL OIL/HYDROGEN
SEAL OIL/VAC TANK
ST
ST CASING COOLING
ST DRAINS
ST DRAINS/HP DRAINS TANK
ST DRAINS/LP DRAINS TANK
ST DRAINS/LP DRAINS TANK PUMPS
ST/GLAND STEAM
ST/GLAND STEAM CONDENSER
SWS
SWS/CHLORINE PUMP
SWS/SW PMP A
SWS/SW PMP B
SWS/SW PUMPS
SWS/TANK
SWS/TANK/CHLORINE PUMP
SWS/TANK/FIRE PROTECTION/FIRE PUMPS
TEMPERING SKID
U1 ACC/ACC GLYCOL
U1 BFP A
U1 BFP B
U2 ACC/ACC GLYCOL
U2 BFP A
U2 BFP B
U2 SEAL OIL
U2 SEAL OIL/HYDROGEN
UPS
WATER SIDE/AUX STEAM/AUX BOILER
WATER SIDE/BFP A
WATER SIDE/BFP B
WATER SIDE/CND
WATER SIDE/CND A
WATER SIDE/CND B
WATER SIDE/CND C
WATER SIDE/CRT
WATER SIDE/CRT/AUX STEAM
WATER SIDE/CRT/LP DRAINS TANK PUMPS
WATER SIDE/ECA/ECA PUMP A
WATER SIDE/ECA/ECA PUMP B
WATER SIDE/HRSG/CND
WATER SIDE/LRVP/LRVP A
WATER SIDE/LRVP/LRVP B
WATER SIDE/LRVP/LRVP C
WATER SIDE/LRVP/LRVP D
WATER SIDE/LRVP/LRVP E
WW
WW SUMP
WW SUMP/WW PUMPS